9617000023 | 27-Jul-2010 23:57: 9 EDT | 478 | Worstell, Harry | hworstell@research.att.com | 973-236-6915 | Individual | 477 | User | Disapprove | AT&T | Technical | 151 | 10.3.2.1.2 | 29 | This comment is on a portion of the balloted proposed standard that is the subject of unresolved comments (#7405800023, #8016400023, #8452900023, #9037700023 and #9313900023) associated with a 'Do Not Approve' vote. It is therefore within the scope of this recirculation ballot. The TGv PAR scope states: "This amendment provides Wireless Network Management enhancements." There is no mention in the PAR of the amendment including enhancements for higher throughput. Sponsor Ballot pool members with experience with performance enhancements likely did not apply. SSID List extention is an enhancement for higher throughput, not a Network Management enhancement, and therefore is not being reviewed by an appropriate Sponsor Ballot pool. |  | Yes | Update the scope in the TGv PAR, form a new Sponsor Ballot Pool, and restart the Sponsor Ballot. Alternatively, delete the MLME parameter at page 151 line 29 and all other references to SSID List extention | Disagree | This is a reiteration of a previous comment. The TG reiterates it rationale for declining the comment. Some performance enhancements may indeed also provide or enable improved management of the 802.11 network. "The TG and the commenter disagree on the interpretaion of the PAR. The TG believes that the feature is in scope as it enables further management of 802.11 devices in wireless networks. Prior work in radio measurement was performed to "... provide the capability for a STA to manage and query its radio environment, and to make appropriate assessments about its health and efficiency (See P4, IEEE 802.11k-2008.). This feature extends those capabilities." Note that the commenter is not consistent in applying the comment rationale. In Comment 9676200023, the commenter states"I disagree with the resolution to Comments #9093800023, and #9253700023. Access point collaboration should be included in the draft. All of the technical points raised in the rejection to the above comments apply only to previous access point collaboration proposals. None of the technical points apply to this proposed change. Include a minimal solution that deals with the performance degradation in managed deployments." in which the commenter requests addition of another capability that is performance related; supporting the interpretation that such features are indeed in scope. | General-H
9616900023 | 27-Jul-2010 23:57: 9 EDT | 477 | Worstell, Harry | hworstell@research.att.com | 973-236-6915 | Individual | 476 | User | Disapprove | AT&T | Technical | 150 | 9.6.0f1 | 16 | This comment is on a portion of the balloted proposed standard that is the subject of unresolved comments (#7405300023, #8016300023, #8452800023, #9037600023 and #9313800023) associated with a 'Do Not Approve' vote. It is therefore within the scope of this recirculation ballot. The TGv PAR scope states: "This amendment provides Wireless Network Management enhancements." There is no mention in the PAR of the amendment including enhancements for higher throughput. Sponsor Ballot pool members with experience with performance enhancements likely did not apply. Multiple BSSID Support is an enhancement for higher throughput, not a Network Management enhancement, and therefore is not being reviewed by an appropriate Sponsor Ballot pool. |  | Yes | Update the scope in the TGv PAR, form a new Sponsor Ballot Pool, and restart the Sponsor Ballot. Alternatively, delete the paragraph at page 150 line 16 and all other references to Multiple BSSID Support | Disagree | This is a reiteration of a previous comment. The TG reiterates it rationale for declining the comment. Some performance enhancements may indeed also provide or enable improved management of the 802.11 network. "The TG and the commenter disagree on the interpretaion of the PAR. The TG believes that the feature is in scope as it enables further management of 802.11 devices in wireless networks. Prior work in radio measurement was performed to "... provide the capability for a STA to manage and query its radio environment, and to make appropriate assessments about its health and efficiency (See P4, IEEE 802.11k-2008.). This feature extends those capabilities." Note that the commenter is not consistent in applying the comment rationale. In Comment 9676200023, the commenter states"I disagree with the resolution to Comments #9093800023, and #9253700023. Access point collaboration should be included in the draft. All of the technical points raised in the rejection to the above comments apply only to previous access point collaboration proposals. None of the technical points apply to this proposed change. Include a minimal solution that deals with the performance degradation in managed deployments." in which the commenter requests addition of another capability that is performance related; supporting the interpretation that such features are indeed in scope. | General-H
9616800023 | 27-Jul-2010 23:57: 9 EDT | 476 | Worstell, Harry | hworstell@research.att.com | 973-236-6915 | Individual | 475 | User | Disapprove | AT&T | Technical | 150 | 9.6.0f1 | 14 | This comment is on a portion of the balloted proposed standard that is the subject of unresolved comments (#7405300023, #8016200023, #8452700023, #9037500023 and #9313700023) associated with a 'Do Not Approve' vote. It is therefore within the scope of this recirculation ballot. The TGv PAR scope states: "This amendment provides Wireless Network Management enhancements." There is no mention in the PAR of the amendment including enhancements for higher throughput. Sponsor Ballot pool members with experience with performance enhancements likely did not apply. Multiple BSSID Support is an enhancement for higher throughput, not a Network Management enhancement, and therefore is not being reviewed by an appropriate Sponsor Ballot pool. |  | Yes | Update the scope in the TGv PAR, form a new Sponsor Ballot Pool, and restart the Sponsor Ballot. Alternatively, delete the subclause title at page 150 line 14 and all other references to Multiple BSSID Support | Disagree | This is a reiteration of a previous comment. The TG reiterates it rationale for declining the comment. Some performance enhancements may indeed also provide or enable improved management of the 802.11 network. "The TG and the commenter disagree on the interpretaion of the PAR. The TG believes that the feature is in scope as it enables further management of 802.11 devices in wireless networks. Prior work in radio measurement was performed to "... provide the capability for a STA to manage and query its radio environment, and to make appropriate assessments about its health and efficiency (See P4, IEEE 802.11k-2008.). This feature extends those capabilities." Note that the commenter is not consistent in applying the comment rationale. In Comment 9676200023, the commenter states"I disagree with the resolution to Comments #9093800023, and #9253700023. Access point collaboration should be included in the draft. All of the technical points raised in the rejection to the above comments apply only to previous access point collaboration proposals. None of the technical points apply to this proposed change. Include a minimal solution that deals with the performance degradation in managed deployments." in which the commenter requests addition of another capability that is performance related; supporting the interpretation that such features are indeed in scope. | General-H
9616700023 | 27-Jul-2010 23:57: 9 EDT | 475 | Worstell, Harry | hworstell@research.att.com | 973-236-6915 | Individual | 474 | User | Disapprove | AT&T | Technical | 150 | 9.6.0d.3 | 1 | This comment is on a portion of the balloted proposed standard that is the subject of unresolved comments (#7405200023, #8016100023, #8452600023, #9037400023 and #9313600023) associated with a 'Do Not Approve' vote. It is therefore within the scope of this recirculation ballot. The TGv PAR scope states: "This amendment provides Wireless Network Management enhancements." There is no mention in the PAR of the amendment including enhancements for higher throughput. Sponsor Ballot pool members with experience with performance enhancements likely did not apply. Flexible Multicast Service (FMS) is an enhancement for higher throughput, not a Network Management enhancement, and therefore is not being reviewed by an appropriate Sponsor Ballot pool. |  | Yes | Update the scope in the TGv PAR, form a new Sponsor Ballot Pool, and restart the Sponsor Ballot. Alternatively, delete the phrase at page 150 line 1 and all other references to Flexible Multicast Service (FMS) | Disagree | This is a reiteration of a previous comment. The TG reiterates it rationale for declining the comment. Some performance enhancements may indeed also provide or enable improved management of the 802.11 network. "The TG and the commenter disagree on the interpretaion of the PAR. The TG believes that the feature is in scope as it enables further management of 802.11 devices in wireless networks. Prior work in radio measurement was performed to "... provide the capability for a STA to manage and query its radio environment, and to make appropriate assessments about its health and efficiency (See P4, IEEE 802.11k-2008.). This feature extends those capabilities." Note that the commenter is not consistent in applying the comment rationale. In Comment 9676200023, the commenter states"I disagree with the resolution to Comments #9093800023, and #9253700023. Access point collaboration should be included in the draft. All of the technical points raised in the rejection to the above comments apply only to previous access point collaboration proposals. None of the technical points apply to this proposed change. Include a minimal solution that deals with the performance degradation in managed deployments." in which the commenter requests addition of another capability that is performance related; supporting the interpretation that such features are indeed in scope. | General-H
9616600023 | 27-Jul-2010 23:57: 9 EDT | 474 | Worstell, Harry | hworstell@research.att.com | 973-236-6915 | Individual | 473 | User | Disapprove | AT&T | Technical | 149 | 9.6.0d.3 | 61 | This comment is on a portion of the balloted proposed standard that is the subject of unresolved comments (#7405200023, #8016000023, #8452500023, #9037300023 and #9313500023) associated with a 'Do Not Approve' vote. It is therefore within the scope of this recirculation ballot. The TGv PAR scope states: "This amendment provides Wireless Network Management enhancements." There is no mention in the PAR of the amendment including enhancements for higher throughput. Sponsor Ballot pool members with experience with performance enhancements likely did not apply. Flexible Multicast Service (FMS) is an enhancement for higher throughput, not a Network Management enhancement, and therefore is not being reviewed by an appropriate Sponsor Ballot pool. |  | Yes | Update the scope in the TGv PAR, form a new Sponsor Ballot Pool, and restart the Sponsor Ballot. Alternatively, delete the dash list item at page 149 line 61 and all other references to Flexible Multicast Service (FMS) | Disagree | This is a reiteration of a previous comment. The TG reiterates it rationale for declining the comment. Some performance enhancements may indeed also provide or enable improved management of the 802.11 network. "The TG and the commenter disagree on the interpretaion of the PAR. The TG believes that the feature is in scope as it enables further management of 802.11 devices in wireless networks. Prior work in radio measurement was performed to "... provide the capability for a STA to manage and query its radio environment, and to make appropriate assessments about its health and efficiency (See P4, IEEE 802.11k-2008.). This feature extends those capabilities." Note that the commenter is not consistent in applying the comment rationale. In Comment 9676200023, the commenter states"I disagree with the resolution to Comments #9093800023, and #9253700023. Access point collaboration should be included in the draft. All of the technical points raised in the rejection to the above comments apply only to previous access point collaboration proposals. None of the technical points apply to this proposed change. Include a minimal solution that deals with the performance degradation in managed deployments." in which the commenter requests addition of another capability that is performance related; supporting the interpretation that such features are indeed in scope. | General-H
9616500023 | 27-Jul-2010 23:57: 9 EDT | 473 | Worstell, Harry | hworstell@research.att.com | 973-236-6915 | Individual | 472 | User | Disapprove | AT&T | Technical | 149 | 9.6.0d.1 | 46 | This comment is on a portion of the balloted proposed standard that is the subject of unresolved comments (#7405200023, #8015900023, #8452400023, #9037200023 and #9313400023) associated with a 'Do Not Approve' vote. It is therefore within the scope of this recirculation ballot. The TGv PAR scope states: "This amendment provides Wireless Network Management enhancements." There is no mention in the PAR of the amendment including enhancements for higher throughput. Sponsor Ballot pool members with experience with performance enhancements likely did not apply. Flexible Multicast Service (FMS) is an enhancement for higher throughput, not a Network Management enhancement, and therefore is not being reviewed by an appropriate Sponsor Ballot pool. |  | Yes | Update the scope in the TGv PAR, form a new Sponsor Ballot Pool, and restart the Sponsor Ballot. Alternatively, delete the paragraph at page 149 line 46 and all other references to Flexible Multicast Service (FMS) | Disagree | This is a reiteration of a previous comment. The TG reiterates it rationale for declining the comment. Some performance enhancements may indeed also provide or enable improved management of the 802.11 network. "The TG and the commenter disagree on the interpretaion of the PAR. The TG believes that the feature is in scope as it enables further management of 802.11 devices in wireless networks. Prior work in radio measurement was performed to "... provide the capability for a STA to manage and query its radio environment, and to make appropriate assessments about its health and efficiency (See P4, IEEE 802.11k-2008.). This feature extends those capabilities." Note that the commenter is not consistent in applying the comment rationale. In Comment 9676200023, the commenter states"I disagree with the resolution to Comments #9093800023, and #9253700023. Access point collaboration should be included in the draft. All of the technical points raised in the rejection to the above comments apply only to previous access point collaboration proposals. None of the technical points apply to this proposed change. Include a minimal solution that deals with the performance degradation in managed deployments." in which the commenter requests addition of another capability that is performance related; supporting the interpretation that such features are indeed in scope. | General-H
9616400023 | 27-Jul-2010 23:57: 9 EDT | 472 | Worstell, Harry | hworstell@research.att.com | 973-236-6915 | Individual | 471 | User | Disapprove | AT&T | Technical | 149 | 9.6.0d.1 | 35 | This comment is on a portion of the balloted proposed standard that is the subject of unresolved comments (#7405200023, #8015800023, #8452300023, #9037100023 and #9313300023) associated with a 'Do Not Approve' vote. It is therefore within the scope of this recirculation ballot. The TGv PAR scope states: "This amendment provides Wireless Network Management enhancements." There is no mention in the PAR of the amendment including enhancements for higher throughput. Sponsor Ballot pool members with experience with performance enhancements likely did not apply. Flexible Multicast Service (FMS) is an enhancement for higher throughput, not a Network Management enhancement, and therefore is not being reviewed by an appropriate Sponsor Ballot pool. |  | Yes | Update the scope in the TGv PAR, form a new Sponsor Ballot Pool, and restart the Sponsor Ballot. Alternatively, delete the phrase at page 149 line 35 and all other references to Flexible Multicast Service (FMS) | Disagree | This is a reiteration of a previous comment. The TG reiterates it rationale for declining the comment. Some performance enhancements may indeed also provide or enable improved management of the 802.11 network. "The TG and the commenter disagree on the interpretaion of the PAR. The TG believes that the feature is in scope as it enables further management of 802.11 devices in wireless networks. Prior work in radio measurement was performed to "... provide the capability for a STA to manage and query its radio environment, and to make appropriate assessments about its health and efficiency (See P4, IEEE 802.11k-2008.). This feature extends those capabilities." Note that the commenter is not consistent in applying the comment rationale. In Comment 9676200023, the commenter states"I disagree with the resolution to Comments #9093800023, and #9253700023. Access point collaboration should be included in the draft. All of the technical points raised in the rejection to the above comments apply only to previous access point collaboration proposals. None of the technical points apply to this proposed change. Include a minimal solution that deals with the performance degradation in managed deployments." in which the commenter requests addition of another capability that is performance related; supporting the interpretation that such features are indeed in scope. | General-H
9616300023 | 27-Jul-2010 23:57: 9 EDT | 471 | Worstell, Harry | hworstell@research.att.com | 973-236-6915 | Individual | 470 | User | Disapprove | AT&T | Technical | 148 | 8.5.6.2 | 14 | This comment is on a portion of the balloted proposed standard that is the subject of unresolved comments (#7405700023, #8015700023, #8452200023, #9037000023 and #9313200023) associated with a 'Do Not Approve' vote. It is therefore within the scope of this recirculation ballot. The TGv PAR scope states: "This amendment provides Wireless Network Management enhancements." There is no mention in the PAR of the amendment including enhancements for higher throughput. Sponsor Ballot pool members with experience with performance enhancements likely did not apply. WNM-Sleep Mode is an enhancement for higher throughput, not a Network Management enhancement, and therefore is not being reviewed by an appropriate Sponsor Ballot pool. |  | Yes | Update the scope in the TGv PAR, form a new Sponsor Ballot Pool, and restart the Sponsor Ballot. Alternatively, delete the paragraph at page 148 line 14 and all other references to WNM-Sleep Mode | Disagree | This is a reiteration of a previous comment. The TG reiterates it rationale for declining the comment. Some performance enhancements may indeed also provide or enable improved management of the 802.11 network. "The TG and the commenter disagree on the interpretaion of the PAR. The TG believes that the feature is in scope as it enables further management of 802.11 devices in wireless networks. Prior work in radio measurement was performed to "... provide the capability for a STA to manage and query its radio environment, and to make appropriate assessments about its health and efficiency (See P4, IEEE 802.11k-2008.). This feature extends those capabilities." Note that the commenter is not consistent in applying the comment rationale. In Comment 9676200023, the commenter states"I disagree with the resolution to Comments #9093800023, and #9253700023. Access point collaboration should be included in the draft. All of the technical points raised in the rejection to the above comments apply only to previous access point collaboration proposals. None of the technical points apply to this proposed change. Include a minimal solution that deals with the performance degradation in managed deployments." in which the commenter requests addition of another capability that is performance related; supporting the interpretation that such features are indeed in scope. | General-H
9616200023 | 27-Jul-2010 23:57: 9 EDT | 470 | Worstell, Harry | hworstell@research.att.com | 973-236-6915 | Individual | 469 | User | Disapprove | AT&T | Technical | 148 | 8.5.6.1.3 | 5 | This comment is on a portion of the balloted proposed standard that is the subject of unresolved comments (#7405700023, #8015600023, #8452100023, #9036900023 and #9313100023) associated with a 'Do Not Approve' vote. It is therefore within the scope of this recirculation ballot. The TGv PAR scope states: "This amendment provides Wireless Network Management enhancements." There is no mention in the PAR of the amendment including enhancements for higher throughput. Sponsor Ballot pool members with experience with performance enhancements likely did not apply. WNM-Sleep Mode is an enhancement for higher throughput, not a Network Management enhancement, and therefore is not being reviewed by an appropriate Sponsor Ballot pool. |  | Yes | Update the scope in the TGv PAR, form a new Sponsor Ballot Pool, and restart the Sponsor Ballot. Alternatively, delete the sentence at page 148 line 5 and all other references to WNM-Sleep Mode | Disagree | This is a reiteration of a previous comment. The TG reiterates it rationale for declining the comment. Some performance enhancements may indeed also provide or enable improved management of the 802.11 network. "The TG and the commenter disagree on the interpretaion of the PAR. The TG believes that the feature is in scope as it enables further management of 802.11 devices in wireless networks. Prior work in radio measurement was performed to "... provide the capability for a STA to manage and query its radio environment, and to make appropriate assessments about its health and efficiency (See P4, IEEE 802.11k-2008.). This feature extends those capabilities." Note that the commenter is not consistent in applying the comment rationale. In Comment 9676200023, the commenter states"I disagree with the resolution to Comments #9093800023, and #9253700023. Access point collaboration should be included in the draft. All of the technical points raised in the rejection to the above comments apply only to previous access point collaboration proposals. None of the technical points apply to this proposed change. Include a minimal solution that deals with the performance degradation in managed deployments." in which the commenter requests addition of another capability that is performance related; supporting the interpretation that such features are indeed in scope. | General-H
9616100023 | 27-Jul-2010 23:57: 9 EDT | 469 | Worstell, Harry | hworstell@research.att.com | 973-236-6915 | Individual | 468 | User | Disapprove | AT&T | Technical | 148 | 8.5.6.1.3 | 4 | This comment is on a portion of the balloted proposed standard that is the subject of unresolved comments (#7405700023, #8015500023, #8452000023, #9036800023 and #9313000023) associated with a 'Do Not Approve' vote. It is therefore within the scope of this recirculation ballot. The TGv PAR scope states: "This amendment provides Wireless Network Management enhancements." There is no mention in the PAR of the amendment including enhancements for higher throughput. Sponsor Ballot pool members with experience with performance enhancements likely did not apply. WNM-Sleep Mode is an enhancement for higher throughput, not a Network Management enhancement, and therefore is not being reviewed by an appropriate Sponsor Ballot pool. |  | Yes | Update the scope in the TGv PAR, form a new Sponsor Ballot Pool, and restart the Sponsor Ballot. Alternatively, delete the phrase at page 148 line 4 and all other references to WNM-Sleep Mode | Disagree | This is a reiteration of a previous comment. The TG reiterates it rationale for declining the comment. Some performance enhancements may indeed also provide or enable improved management of the 802.11 network. "The TG and the commenter disagree on the interpretaion of the PAR. The TG believes that the feature is in scope as it enables further management of 802.11 devices in wireless networks. Prior work in radio measurement was performed to "... provide the capability for a STA to manage and query its radio environment, and to make appropriate assessments about its health and efficiency (See P4, IEEE 802.11k-2008.). This feature extends those capabilities." Note that the commenter is not consistent in applying the comment rationale. In Comment 9676200023, the commenter states"I disagree with the resolution to Comments #9093800023, and #9253700023. Access point collaboration should be included in the draft. All of the technical points raised in the rejection to the above comments apply only to previous access point collaboration proposals. None of the technical points apply to this proposed change. Include a minimal solution that deals with the performance degradation in managed deployments." in which the commenter requests addition of another capability that is performance related; supporting the interpretation that such features are indeed in scope. | General-H
9616000023 | 27-Jul-2010 23:57: 9 EDT | 468 | Worstell, Harry | hworstell@research.att.com | 973-236-6915 | Individual | 467 | User | Disapprove | AT&T | Technical | 147 | 8.5.6.1.1 | 22 | This comment is on a portion of the balloted proposed standard that is the subject of unresolved comments (#7405700023, #8015400023, #8451900023, #9036700023 and #9312900023) associated with a 'Do Not Approve' vote. It is therefore within the scope of this recirculation ballot. The TGv PAR scope states: "This amendment provides Wireless Network Management enhancements." There is no mention in the PAR of the amendment including enhancements for higher throughput. Sponsor Ballot pool members with experience with performance enhancements likely did not apply. WNM-Sleep Mode is an enhancement for higher throughput, not a Network Management enhancement, and therefore is not being reviewed by an appropriate Sponsor Ballot pool. |  | Yes | Update the scope in the TGv PAR, form a new Sponsor Ballot Pool, and restart the Sponsor Ballot. Alternatively, delete the figure at page 147 line 22 and all other references to WNM-Sleep Mode | Disagree | This is a reiteration of a previous comment. The TG reiterates it rationale for declining the comment. Some performance enhancements may indeed also provide or enable improved management of the 802.11 network. "The TG and the commenter disagree on the interpretaion of the PAR. The TG believes that the feature is in scope as it enables further management of 802.11 devices in wireless networks. Prior work in radio measurement was performed to "... provide the capability for a STA to manage and query its radio environment, and to make appropriate assessments about its health and efficiency (See P4, IEEE 802.11k-2008.). This feature extends those capabilities." Note that the commenter is not consistent in applying the comment rationale. In Comment 9676200023, the commenter states"I disagree with the resolution to Comments #9093800023, and #9253700023. Access point collaboration should be included in the draft. All of the technical points raised in the rejection to the above comments apply only to previous access point collaboration proposals. None of the technical points apply to this proposed change. Include a minimal solution that deals with the performance degradation in managed deployments." in which the commenter requests addition of another capability that is performance related; supporting the interpretation that such features are indeed in scope. | General-H
9615900023 | 27-Jul-2010 23:57: 9 EDT | 467 | Worstell, Harry | hworstell@research.att.com | 973-236-6915 | Individual | 466 | User | Disapprove | AT&T | Technical | 147 | 8.5.6.1.1 | 15 | This comment is on a portion of the balloted proposed standard that is the subject of unresolved comments (#7405700023, #8015300023, #8451800023, #9036600023 and #9312800023) associated with a 'Do Not Approve' vote. It is therefore within the scope of this recirculation ballot. The TGv PAR scope states: "This amendment provides Wireless Network Management enhancements." There is no mention in the PAR of the amendment including enhancements for higher throughput. Sponsor Ballot pool members with experience with performance enhancements likely did not apply. WNM-Sleep Mode is an enhancement for higher throughput, not a Network Management enhancement, and therefore is not being reviewed by an appropriate Sponsor Ballot pool. |  | Yes | Update the scope in the TGv PAR, form a new Sponsor Ballot Pool, and restart the Sponsor Ballot. Alternatively, delete the editing instruction at page 147 line 15 and all other references to WNM-Sleep Mode | Disagree | This is a reiteration of a previous comment. The TG reiterates it rationale for declining the comment. Some performance enhancements may indeed also provide or enable improved management of the 802.11 network. "The TG and the commenter disagree on the interpretaion of the PAR. The TG believes that the feature is in scope as it enables further management of 802.11 devices in wireless networks. Prior work in radio measurement was performed to "... provide the capability for a STA to manage and query its radio environment, and to make appropriate assessments about its health and efficiency (See P4, IEEE 802.11k-2008.). This feature extends those capabilities." Note that the commenter is not consistent in applying the comment rationale. In Comment 9676200023, the commenter states"I disagree with the resolution to Comments #9093800023, and #9253700023. Access point collaboration should be included in the draft. All of the technical points raised in the rejection to the above comments apply only to previous access point collaboration proposals. None of the technical points apply to this proposed change. Include a minimal solution that deals with the performance degradation in managed deployments." in which the commenter requests addition of another capability that is performance related; supporting the interpretation that such features are indeed in scope. | General-H
9615800023 | 27-Jul-2010 23:57: 9 EDT | 466 | Worstell, Harry | hworstell@research.att.com | 973-236-6915 | Individual | 465 | User | Disapprove | AT&T | Technical | 145 | 7.4.13.2 | 31 | This comment is on a portion of the balloted proposed standard that is the subject of unresolved comments (#7405500023, #8015200023, #8451700023, #9036500023 and #9312700023) associated with a 'Do Not Approve' vote. It is therefore within the scope of this recirculation ballot. The TGv PAR scope states: "This amendment provides Wireless Network Management enhancements." There is no mention in the PAR of the amendment including enhancements for higher throughput. Sponsor Ballot pool members with experience with performance enhancements likely did not apply. TIM Broadcast is an enhancement for higher throughput, not a Network Management enhancement, and therefore is not being reviewed by an appropriate Sponsor Ballot pool. |  | Yes | Update the scope in the TGv PAR, form a new Sponsor Ballot Pool, and restart the Sponsor Ballot. Alternatively, delete the paragraph at page 145 line 31 and all other references to TIM Broadcast | Disagree | This is a reiteration of a previous comment. The TG reiterates it rationale for declining the comment. Some performance enhancements may indeed also provide or enable improved management of the 802.11 network. "The TG and the commenter disagree on the interpretaion of the PAR. The TG believes that the feature is in scope as it enables further management of 802.11 devices in wireless networks. Prior work in radio measurement was performed to "... provide the capability for a STA to manage and query its radio environment, and to make appropriate assessments about its health and efficiency (See P4, IEEE 802.11k-2008.). This feature extends those capabilities." Note that the commenter is not consistent in applying the comment rationale. In Comment 9676200023, the commenter states"I disagree with the resolution to Comments #9093800023, and #9253700023. Access point collaboration should be included in the draft. All of the technical points raised in the rejection to the above comments apply only to previous access point collaboration proposals. None of the technical points apply to this proposed change. Include a minimal solution that deals with the performance degradation in managed deployments." in which the commenter requests addition of another capability that is performance related; supporting the interpretation that such features are indeed in scope. | General-H
9615700023 | 27-Jul-2010 23:57: 9 EDT | 465 | Worstell, Harry | hworstell@research.att.com | 973-236-6915 | Individual | 464 | User | Disapprove | AT&T | Technical | 145 | 7.4.13.2 | 26 | This comment is on a portion of the balloted proposed standard that is the subject of unresolved comments (#7405500023, #8015100023, #8451600023, #9036400023 and #9312600023) associated with a 'Do Not Approve' vote. It is therefore within the scope of this recirculation ballot. The TGv PAR scope states: "This amendment provides Wireless Network Management enhancements." There is no mention in the PAR of the amendment including enhancements for higher throughput. Sponsor Ballot pool members with experience with performance enhancements likely did not apply. TIM Broadcast is an enhancement for higher throughput, not a Network Management enhancement, and therefore is not being reviewed by an appropriate Sponsor Ballot pool. |  | Yes | Update the scope in the TGv PAR, form a new Sponsor Ballot Pool, and restart the Sponsor Ballot. Alternatively, delete the paragraph at page 145 line 26 and all other references to TIM Broadcast | Disagree | This is a reiteration of a previous comment. The TG reiterates it rationale for declining the comment. Some performance enhancements may indeed also provide or enable improved management of the 802.11 network. "The TG and the commenter disagree on the interpretaion of the PAR. The TG believes that the feature is in scope as it enables further management of 802.11 devices in wireless networks. Prior work in radio measurement was performed to "... provide the capability for a STA to manage and query its radio environment, and to make appropriate assessments about its health and efficiency (See P4, IEEE 802.11k-2008.). This feature extends those capabilities." Note that the commenter is not consistent in applying the comment rationale. In Comment 9676200023, the commenter states"I disagree with the resolution to Comments #9093800023, and #9253700023. Access point collaboration should be included in the draft. All of the technical points raised in the rejection to the above comments apply only to previous access point collaboration proposals. None of the technical points apply to this proposed change. Include a minimal solution that deals with the performance degradation in managed deployments." in which the commenter requests addition of another capability that is performance related; supporting the interpretation that such features are indeed in scope. | General-H
9615600023 | 27-Jul-2010 23:57: 9 EDT | 464 | Worstell, Harry | hworstell@research.att.com | 973-236-6915 | Individual | 463 | User | Disapprove | AT&T | Technical | 145 | 7.4.13.2 | 22 | This comment is on a portion of the balloted proposed standard that is the subject of unresolved comments (#7405500023, #8015000023, #8451500023, #9036300023 and #9312500023) associated with a 'Do Not Approve' vote. It is therefore within the scope of this recirculation ballot. The TGv PAR scope states: "This amendment provides Wireless Network Management enhancements." There is no mention in the PAR of the amendment including enhancements for higher throughput. Sponsor Ballot pool members with experience with performance enhancements likely did not apply. TIM Broadcast is an enhancement for higher throughput, not a Network Management enhancement, and therefore is not being reviewed by an appropriate Sponsor Ballot pool. |  | Yes | Update the scope in the TGv PAR, form a new Sponsor Ballot Pool, and restart the Sponsor Ballot. Alternatively, delete the paragraph at page 145 line 22 and all other references to TIM Broadcast | Disagree | This is a reiteration of a previous comment. The TG reiterates it rationale for declining the comment. Some performance enhancements may indeed also provide or enable improved management of the 802.11 network. "The TG and the commenter disagree on the interpretaion of the PAR. The TG believes that the feature is in scope as it enables further management of 802.11 devices in wireless networks. Prior work in radio measurement was performed to "... provide the capability for a STA to manage and query its radio environment, and to make appropriate assessments about its health and efficiency (See P4, IEEE 802.11k-2008.). This feature extends those capabilities." Note that the commenter is not consistent in applying the comment rationale. In Comment 9676200023, the commenter states"I disagree with the resolution to Comments #9093800023, and #9253700023. Access point collaboration should be included in the draft. All of the technical points raised in the rejection to the above comments apply only to previous access point collaboration proposals. None of the technical points apply to this proposed change. Include a minimal solution that deals with the performance degradation in managed deployments." in which the commenter requests addition of another capability that is performance related; supporting the interpretation that such features are indeed in scope. | General-H
9615500023 | 27-Jul-2010 23:57: 9 EDT | 463 | Worstell, Harry | hworstell@research.att.com | 973-236-6915 | Individual | 462 | User | Disapprove | AT&T | Technical | 145 | 7.4.13.2 | 20 | This comment is on a portion of the balloted proposed standard that is the subject of unresolved comments (#7405500023, #8014900023, #8451400023, #9036200023 and #9312400023) associated with a 'Do Not Approve' vote. It is therefore within the scope of this recirculation ballot. The TGv PAR scope states: "This amendment provides Wireless Network Management enhancements." There is no mention in the PAR of the amendment including enhancements for higher throughput. Sponsor Ballot pool members with experience with performance enhancements likely did not apply. TIM Broadcast is an enhancement for higher throughput, not a Network Management enhancement, and therefore is not being reviewed by an appropriate Sponsor Ballot pool. |  | Yes | Update the scope in the TGv PAR, form a new Sponsor Ballot Pool, and restart the Sponsor Ballot. Alternatively, delete the paragraph at page 145 line 20 and all other references to TIM Broadcast | Disagree | This is a reiteration of a previous comment. The TG reiterates it rationale for declining the comment. Some performance enhancements may indeed also provide or enable improved management of the 802.11 network. "The TG and the commenter disagree on the interpretaion of the PAR. The TG believes that the feature is in scope as it enables further management of 802.11 devices in wireless networks. Prior work in radio measurement was performed to "... provide the capability for a STA to manage and query its radio environment, and to make appropriate assessments about its health and efficiency (See P4, IEEE 802.11k-2008.). This feature extends those capabilities." Note that the commenter is not consistent in applying the comment rationale. In Comment 9676200023, the commenter states"I disagree with the resolution to Comments #9093800023, and #9253700023. Access point collaboration should be included in the draft. All of the technical points raised in the rejection to the above comments apply only to previous access point collaboration proposals. None of the technical points apply to this proposed change. Include a minimal solution that deals with the performance degradation in managed deployments." in which the commenter requests addition of another capability that is performance related; supporting the interpretation that such features are indeed in scope. | General-H
9615400023 | 27-Jul-2010 23:57: 9 EDT | 462 | Worstell, Harry | hworstell@research.att.com | 973-236-6915 | Individual | 461 | User | Disapprove | AT&T | Technical | 145 | 7.4.13.2 | 16 | This comment is on a portion of the balloted proposed standard that is the subject of unresolved comments (#7405500023, #8014800023, #8451300023, #9036100023 and #9312300023) associated with a 'Do Not Approve' vote. It is therefore within the scope of this recirculation ballot. The TGv PAR scope states: "This amendment provides Wireless Network Management enhancements." There is no mention in the PAR of the amendment including enhancements for higher throughput. Sponsor Ballot pool members with experience with performance enhancements likely did not apply. TIM Broadcast is an enhancement for higher throughput, not a Network Management enhancement, and therefore is not being reviewed by an appropriate Sponsor Ballot pool. |  | Yes | Update the scope in the TGv PAR, form a new Sponsor Ballot Pool, and restart the Sponsor Ballot. Alternatively, delete the paragraph at page 145 line 16 and all other references to TIM Broadcast | Disagree | This is a reiteration of a previous comment. The TG reiterates it rationale for declining the comment. Some performance enhancements may indeed also provide or enable improved management of the 802.11 network. "The TG and the commenter disagree on the interpretaion of the PAR. The TG believes that the feature is in scope as it enables further management of 802.11 devices in wireless networks. Prior work in radio measurement was performed to "... provide the capability for a STA to manage and query its radio environment, and to make appropriate assessments about its health and efficiency (See P4, IEEE 802.11k-2008.). This feature extends those capabilities." Note that the commenter is not consistent in applying the comment rationale. In Comment 9676200023, the commenter states"I disagree with the resolution to Comments #9093800023, and #9253700023. Access point collaboration should be included in the draft. All of the technical points raised in the rejection to the above comments apply only to previous access point collaboration proposals. None of the technical points apply to this proposed change. Include a minimal solution that deals with the performance degradation in managed deployments." in which the commenter requests addition of another capability that is performance related; supporting the interpretation that such features are indeed in scope. | General-H
9615300023 | 27-Jul-2010 23:57: 9 EDT | 461 | Worstell, Harry | hworstell@research.att.com | 973-236-6915 | Individual | 460 | User | Disapprove | AT&T | Technical | 145 | 7.4.13.2 | 7 | This comment is on a portion of the balloted proposed standard that is the subject of unresolved comments (#7405500023, #8014700023, #8451200023, #9036000023 and #9312200023) associated with a 'Do Not Approve' vote. It is therefore within the scope of this recirculation ballot. The TGv PAR scope states: "This amendment provides Wireless Network Management enhancements." There is no mention in the PAR of the amendment including enhancements for higher throughput. Sponsor Ballot pool members with experience with performance enhancements likely did not apply. TIM Broadcast is an enhancement for higher throughput, not a Network Management enhancement, and therefore is not being reviewed by an appropriate Sponsor Ballot pool. |  | Yes | Update the scope in the TGv PAR, form a new Sponsor Ballot Pool, and restart the Sponsor Ballot. Alternatively, delete the figure at page 145 line 7 and all other references to TIM Broadcast | Disagree | This is a reiteration of a previous comment. The TG reiterates it rationale for declining the comment. Some performance enhancements may indeed also provide or enable improved management of the 802.11 network. "The TG and the commenter disagree on the interpretaion of the PAR. The TG believes that the feature is in scope as it enables further management of 802.11 devices in wireless networks. Prior work in radio measurement was performed to "... provide the capability for a STA to manage and query its radio environment, and to make appropriate assessments about its health and efficiency (See P4, IEEE 802.11k-2008.). This feature extends those capabilities." Note that the commenter is not consistent in applying the comment rationale. In Comment 9676200023, the commenter states"I disagree with the resolution to Comments #9093800023, and #9253700023. Access point collaboration should be included in the draft. All of the technical points raised in the rejection to the above comments apply only to previous access point collaboration proposals. None of the technical points apply to this proposed change. Include a minimal solution that deals with the performance degradation in managed deployments." in which the commenter requests addition of another capability that is performance related; supporting the interpretation that such features are indeed in scope. | General-H
9615200023 | 27-Jul-2010 23:57: 9 EDT | 460 | Worstell, Harry | hworstell@research.att.com | 973-236-6915 | Individual | 459 | User | Disapprove | AT&T | Technical | 145 | 7.4.13.2 | 4 | This comment is on a portion of the balloted proposed standard that is the subject of unresolved comments (#7405500023, #8014600023, #8451100023, #9035900023 and #9312100023) associated with a 'Do Not Approve' vote. It is therefore within the scope of this recirculation ballot. The TGv PAR scope states: "This amendment provides Wireless Network Management enhancements." There is no mention in the PAR of the amendment including enhancements for higher throughput. Sponsor Ballot pool members with experience with performance enhancements likely did not apply. TIM Broadcast is an enhancement for higher throughput, not a Network Management enhancement, and therefore is not being reviewed by an appropriate Sponsor Ballot pool. |  | Yes | Update the scope in the TGv PAR, form a new Sponsor Ballot Pool, and restart the Sponsor Ballot. Alternatively, delete the paragraph at page 145 line 4 and all other references to TIM Broadcast | Disagree | This is a reiteration of a previous comment. The TG reiterates it rationale for declining the comment. Some performance enhancements may indeed also provide or enable improved management of the 802.11 network. "The TG and the commenter disagree on the interpretaion of the PAR. The TG believes that the feature is in scope as it enables further management of 802.11 devices in wireless networks. Prior work in radio measurement was performed to "... provide the capability for a STA to manage and query its radio environment, and to make appropriate assessments about its health and efficiency (See P4, IEEE 802.11k-2008.). This feature extends those capabilities." Note that the commenter is not consistent in applying the comment rationale. In Comment 9676200023, the commenter states"I disagree with the resolution to Comments #9093800023, and #9253700023. Access point collaboration should be included in the draft. All of the technical points raised in the rejection to the above comments apply only to previous access point collaboration proposals. None of the technical points apply to this proposed change. Include a minimal solution that deals with the performance degradation in managed deployments." in which the commenter requests addition of another capability that is performance related; supporting the interpretation that such features are indeed in scope. | General-H
9615100023 | 27-Jul-2010 23:57: 9 EDT | 459 | Worstell, Harry | hworstell@research.att.com | 973-236-6915 | Individual | 458 | User | Disapprove | AT&T | Technical | 145 | 7.4.13.2 | 1 | This comment is on a portion of the balloted proposed standard that is the subject of unresolved comments (#7405500023, #8014500023, #8451000023, #9035800023 and #9312000023) associated with a 'Do Not Approve' vote. It is therefore within the scope of this recirculation ballot. The TGv PAR scope states: "This amendment provides Wireless Network Management enhancements." There is no mention in the PAR of the amendment including enhancements for higher throughput. Sponsor Ballot pool members with experience with performance enhancements likely did not apply. TIM Broadcast is an enhancement for higher throughput, not a Network Management enhancement, and therefore is not being reviewed by an appropriate Sponsor Ballot pool. |  | Yes | Update the scope in the TGv PAR, form a new Sponsor Ballot Pool, and restart the Sponsor Ballot. Alternatively, delete the subclause title at page 145 line 1 and all other references to TIM Broadcast | Disagree | This is a reiteration of a previous comment. The TG reiterates it rationale for declining the comment. Some performance enhancements may indeed also provide or enable improved management of the 802.11 network. "The TG and the commenter disagree on the interpretaion of the PAR. The TG believes that the feature is in scope as it enables further management of 802.11 devices in wireless networks. Prior work in radio measurement was performed to "... provide the capability for a STA to manage and query its radio environment, and to make appropriate assessments about its health and efficiency (See P4, IEEE 802.11k-2008.). This feature extends those capabilities." Note that the commenter is not consistent in applying the comment rationale. In Comment 9676200023, the commenter states"I disagree with the resolution to Comments #9093800023, and #9253700023. Access point collaboration should be included in the draft. All of the technical points raised in the rejection to the above comments apply only to previous access point collaboration proposals. None of the technical points apply to this proposed change. Include a minimal solution that deals with the performance degradation in managed deployments." in which the commenter requests addition of another capability that is performance related; supporting the interpretation that such features are indeed in scope. | General-H
9615000023 | 27-Jul-2010 23:57: 9 EDT | 458 | Worstell, Harry | hworstell@research.att.com | 973-236-6915 | Individual | 457 | User | Disapprove | AT&T | Technical | 144 | 7.4.12.29 | 40 | This comment is on a portion of the balloted proposed standard that is the subject of unresolved comments (#7405700023, #8450900023, #9035700023 and #9311900023) associated with a 'Do Not Approve' vote. It is therefore within the scope of this recirculation ballot. The TGv PAR scope states: "This amendment provides Wireless Network Management enhancements." There is no mention in the PAR of the amendment including enhancements for higher throughput. Sponsor Ballot pool members with experience with performance enhancements likely did not apply. WNM-Sleep Mode is an enhancement for higher throughput, not a Network Management enhancement, and therefore is not being reviewed by an appropriate Sponsor Ballot pool. |  | Yes | Update the scope in the TGv PAR, form a new Sponsor Ballot Pool, and restart the Sponsor Ballot. Alternatively, delete the paragraph at page 144 line 40 and all other references to WNM-Sleep Mode | Disagree | This is a reiteration of a previous comment. The TG reiterates it rationale for declining the comment. Some performance enhancements may indeed also provide or enable improved management of the 802.11 network. "The TG and the commenter disagree on the interpretaion of the PAR. The TG believes that the feature is in scope as it enables further management of 802.11 devices in wireless networks. Prior work in radio measurement was performed to "... provide the capability for a STA to manage and query its radio environment, and to make appropriate assessments about its health and efficiency (See P4, IEEE 802.11k-2008.). This feature extends those capabilities." Note that the commenter is not consistent in applying the comment rationale. In Comment 9676200023, the commenter states"I disagree with the resolution to Comments #9093800023, and #9253700023. Access point collaboration should be included in the draft. All of the technical points raised in the rejection to the above comments apply only to previous access point collaboration proposals. None of the technical points apply to this proposed change. Include a minimal solution that deals with the performance degradation in managed deployments." in which the commenter requests addition of another capability that is performance related; supporting the interpretation that such features are indeed in scope. | General-H
9614900023 | 27-Jul-2010 23:57: 9 EDT | 457 | Worstell, Harry | hworstell@research.att.com | 973-236-6915 | Individual | 456 | User | Disapprove | AT&T | Technical | 144 | 7.4.12.29 | 25 | This comment is on a portion of the balloted proposed standard that is the subject of unresolved comments (#7405700023, #8450800023, #9035600023 and #9311800023) associated with a 'Do Not Approve' vote. It is therefore within the scope of this recirculation ballot. The TGv PAR scope states: "This amendment provides Wireless Network Management enhancements." There is no mention in the PAR of the amendment including enhancements for higher throughput. Sponsor Ballot pool members with experience with performance enhancements likely did not apply. WNM-Sleep Mode is an enhancement for higher throughput, not a Network Management enhancement, and therefore is not being reviewed by an appropriate Sponsor Ballot pool. |  | Yes | Update the scope in the TGv PAR, form a new Sponsor Ballot Pool, and restart the Sponsor Ballot. Alternatively, delete the table at page 144 line 25 and all other references to WNM-Sleep Mode | Disagree | This is a reiteration of a previous comment. The TG reiterates it rationale for declining the comment. Some performance enhancements may indeed also provide or enable improved management of the 802.11 network. "The TG and the commenter disagree on the interpretaion of the PAR. The TG believes that the feature is in scope as it enables further management of 802.11 devices in wireless networks. Prior work in radio measurement was performed to "... provide the capability for a STA to manage and query its radio environment, and to make appropriate assessments about its health and efficiency (See P4, IEEE 802.11k-2008.). This feature extends those capabilities." Note that the commenter is not consistent in applying the comment rationale. In Comment 9676200023, the commenter states"I disagree with the resolution to Comments #9093800023, and #9253700023. Access point collaboration should be included in the draft. All of the technical points raised in the rejection to the above comments apply only to previous access point collaboration proposals. None of the technical points apply to this proposed change. Include a minimal solution that deals with the performance degradation in managed deployments." in which the commenter requests addition of another capability that is performance related; supporting the interpretation that such features are indeed in scope. | General-H
9614800023 | 27-Jul-2010 23:57: 9 EDT | 456 | Worstell, Harry | hworstell@research.att.com | 973-236-6915 | Individual | 455 | User | Disapprove | AT&T | Technical | 144 | 7.4.12.29 | 17 | This comment is on a portion of the balloted proposed standard that is the subject of unresolved comments (#7405700023, #8450700023, #9035500023 and #9311700023) associated with a 'Do Not Approve' vote. It is therefore within the scope of this recirculation ballot. The TGv PAR scope states: "This amendment provides Wireless Network Management enhancements." There is no mention in the PAR of the amendment including enhancements for higher throughput. Sponsor Ballot pool members with experience with performance enhancements likely did not apply. WNM-Sleep Mode is an enhancement for higher throughput, not a Network Management enhancement, and therefore is not being reviewed by an appropriate Sponsor Ballot pool. |  | Yes | Update the scope in the TGv PAR, form a new Sponsor Ballot Pool, and restart the Sponsor Ballot. Alternatively, delete the paragraph at page 144 line 17 and all other references to WNM-Sleep Mode | Disagree | This is a reiteration of a previous comment. The TG reiterates it rationale for declining the comment. Some performance enhancements may indeed also provide or enable improved management of the 802.11 network. "The TG and the commenter disagree on the interpretaion of the PAR. The TG believes that the feature is in scope as it enables further management of 802.11 devices in wireless networks. Prior work in radio measurement was performed to "... provide the capability for a STA to manage and query its radio environment, and to make appropriate assessments about its health and efficiency (See P4, IEEE 802.11k-2008.). This feature extends those capabilities." Note that the commenter is not consistent in applying the comment rationale. In Comment 9676200023, the commenter states"I disagree with the resolution to Comments #9093800023, and #9253700023. Access point collaboration should be included in the draft. All of the technical points raised in the rejection to the above comments apply only to previous access point collaboration proposals. None of the technical points apply to this proposed change. Include a minimal solution that deals with the performance degradation in managed deployments." in which the commenter requests addition of another capability that is performance related; supporting the interpretation that such features are indeed in scope. | General-H
9614700023 | 27-Jul-2010 23:57: 9 EDT | 455 | Worstell, Harry | hworstell@research.att.com | 973-236-6915 | Individual | 454 | User | Disapprove | AT&T | Technical | 144 | 7.4.12.29 | 12 | This comment is on a portion of the balloted proposed standard that is the subject of unresolved comments (#7405700023, #8450600023, #9035400023 and #9311600023) associated with a 'Do Not Approve' vote. It is therefore within the scope of this recirculation ballot. The TGv PAR scope states: "This amendment provides Wireless Network Management enhancements." There is no mention in the PAR of the amendment including enhancements for higher throughput. Sponsor Ballot pool members with experience with performance enhancements likely did not apply. WNM-Sleep Mode is an enhancement for higher throughput, not a Network Management enhancement, and therefore is not being reviewed by an appropriate Sponsor Ballot pool. |  | Yes | Update the scope in the TGv PAR, form a new Sponsor Ballot Pool, and restart the Sponsor Ballot. Alternatively, delete the paragraph at page 144 line 12 and all other references to WNM-Sleep Mode | Disagree | This is a reiteration of a previous comment. The TG reiterates it rationale for declining the comment. Some performance enhancements may indeed also provide or enable improved management of the 802.11 network. "The TG and the commenter disagree on the interpretaion of the PAR. The TG believes that the feature is in scope as it enables further management of 802.11 devices in wireless networks. Prior work in radio measurement was performed to "... provide the capability for a STA to manage and query its radio environment, and to make appropriate assessments about its health and efficiency (See P4, IEEE 802.11k-2008.). This feature extends those capabilities." Note that the commenter is not consistent in applying the comment rationale. In Comment 9676200023, the commenter states"I disagree with the resolution to Comments #9093800023, and #9253700023. Access point collaboration should be included in the draft. All of the technical points raised in the rejection to the above comments apply only to previous access point collaboration proposals. None of the technical points apply to this proposed change. Include a minimal solution that deals with the performance degradation in managed deployments." in which the commenter requests addition of another capability that is performance related; supporting the interpretation that such features are indeed in scope. | General-H
9614600023 | 27-Jul-2010 23:57: 9 EDT | 454 | Worstell, Harry | hworstell@research.att.com | 973-236-6915 | Individual | 453 | User | Disapprove | AT&T | Technical | 144 | 7.4.12.29 | 1 | This comment is on a portion of the balloted proposed standard that is the subject of unresolved comments (#7405700023, #8450500023, #9035300023 and #9311500023) associated with a 'Do Not Approve' vote. It is therefore within the scope of this recirculation ballot. The TGv PAR scope states: "This amendment provides Wireless Network Management enhancements." There is no mention in the PAR of the amendment including enhancements for higher throughput. Sponsor Ballot pool members with experience with performance enhancements likely did not apply. WNM-Sleep Mode is an enhancement for higher throughput, not a Network Management enhancement, and therefore is not being reviewed by an appropriate Sponsor Ballot pool. |  | Yes | Update the scope in the TGv PAR, form a new Sponsor Ballot Pool, and restart the Sponsor Ballot. Alternatively, delete the table at page 144 line 1 and all other references to WNM-Sleep Mode | Disagree | This is a reiteration of a previous comment. The TG reiterates it rationale for declining the comment. Some performance enhancements may indeed also provide or enable improved management of the 802.11 network. "The TG and the commenter disagree on the interpretaion of the PAR. The TG believes that the feature is in scope as it enables further management of 802.11 devices in wireless networks. Prior work in radio measurement was performed to "... provide the capability for a STA to manage and query its radio environment, and to make appropriate assessments about its health and efficiency (See P4, IEEE 802.11k-2008.). This feature extends those capabilities." Note that the commenter is not consistent in applying the comment rationale. In Comment 9676200023, the commenter states"I disagree with the resolution to Comments #9093800023, and #9253700023. Access point collaboration should be included in the draft. All of the technical points raised in the rejection to the above comments apply only to previous access point collaboration proposals. None of the technical points apply to this proposed change. Include a minimal solution that deals with the performance degradation in managed deployments." in which the commenter requests addition of another capability that is performance related; supporting the interpretation that such features are indeed in scope. | General-H
9614500023 | 27-Jul-2010 23:57: 9 EDT | 453 | Worstell, Harry | hworstell@research.att.com | 973-236-6915 | Individual | 452 | User | Disapprove | AT&T | Technical | 143 | 7.4.12.29 | 65 | This comment is on a portion of the balloted proposed standard that is the subject of unresolved comments (#7405700023, #8450400023, #9035200023 and #9311400023) associated with a 'Do Not Approve' vote. It is therefore within the scope of this recirculation ballot. The TGv PAR scope states: "This amendment provides Wireless Network Management enhancements." There is no mention in the PAR of the amendment including enhancements for higher throughput. Sponsor Ballot pool members with experience with performance enhancements likely did not apply. WNM-Sleep Mode is an enhancement for higher throughput, not a Network Management enhancement, and therefore is not being reviewed by an appropriate Sponsor Ballot pool. |  | Yes | Update the scope in the TGv PAR, form a new Sponsor Ballot Pool, and restart the Sponsor Ballot. Alternatively, delete the paragraph at page 143 line 65 and all other references to WNM-Sleep Mode | Disagree | This is a reiteration of a previous comment. The TG reiterates it rationale for declining the comment. Some performance enhancements may indeed also provide or enable improved management of the 802.11 network. "The TG and the commenter disagree on the interpretaion of the PAR. The TG believes that the feature is in scope as it enables further management of 802.11 devices in wireless networks. Prior work in radio measurement was performed to "... provide the capability for a STA to manage and query its radio environment, and to make appropriate assessments about its health and efficiency (See P4, IEEE 802.11k-2008.). This feature extends those capabilities." Note that the commenter is not consistent in applying the comment rationale. In Comment 9676200023, the commenter states"I disagree with the resolution to Comments #9093800023, and #9253700023. Access point collaboration should be included in the draft. All of the technical points raised in the rejection to the above comments apply only to previous access point collaboration proposals. None of the technical points apply to this proposed change. Include a minimal solution that deals with the performance degradation in managed deployments." in which the commenter requests addition of another capability that is performance related; supporting the interpretation that such features are indeed in scope. | General-H
9614400023 | 27-Jul-2010 23:57: 9 EDT | 452 | Worstell, Harry | hworstell@research.att.com | 973-236-6915 | Individual | 451 | User | Disapprove | AT&T | Technical | 143 | 7.4.12.29 | 62 | This comment is on a portion of the balloted proposed standard that is the subject of unresolved comments (#7405700023, #8450300023, #9035100023 and #9311300023) associated with a 'Do Not Approve' vote. It is therefore within the scope of this recirculation ballot. The TGv PAR scope states: "This amendment provides Wireless Network Management enhancements." There is no mention in the PAR of the amendment including enhancements for higher throughput. Sponsor Ballot pool members with experience with performance enhancements likely did not apply. WNM-Sleep Mode is an enhancement for higher throughput, not a Network Management enhancement, and therefore is not being reviewed by an appropriate Sponsor Ballot pool. |  | Yes | Update the scope in the TGv PAR, form a new Sponsor Ballot Pool, and restart the Sponsor Ballot. Alternatively, delete the paragraph at page 143 line 62 and all other references to WNM-Sleep Mode | Disagree | This is a reiteration of a previous comment. The TG reiterates it rationale for declining the comment. Some performance enhancements may indeed also provide or enable improved management of the 802.11 network. "The TG and the commenter disagree on the interpretaion of the PAR. The TG believes that the feature is in scope as it enables further management of 802.11 devices in wireless networks. Prior work in radio measurement was performed to "... provide the capability for a STA to manage and query its radio environment, and to make appropriate assessments about its health and efficiency (See P4, IEEE 802.11k-2008.). This feature extends those capabilities." Note that the commenter is not consistent in applying the comment rationale. In Comment 9676200023, the commenter states"I disagree with the resolution to Comments #9093800023, and #9253700023. Access point collaboration should be included in the draft. All of the technical points raised in the rejection to the above comments apply only to previous access point collaboration proposals. None of the technical points apply to this proposed change. Include a minimal solution that deals with the performance degradation in managed deployments." in which the commenter requests addition of another capability that is performance related; supporting the interpretation that such features are indeed in scope. | General-H
9614300023 | 27-Jul-2010 23:57: 9 EDT | 451 | Worstell, Harry | hworstell@research.att.com | 973-236-6915 | Individual | 450 | User | Disapprove | AT&T | Technical | 143 | 7.4.12.29 | 58 | This comment is on a portion of the balloted proposed standard that is the subject of unresolved comments (#7405700023, #8450200023, #9035000023 and #9311200023) associated with a 'Do Not Approve' vote. It is therefore within the scope of this recirculation ballot. The TGv PAR scope states: "This amendment provides Wireless Network Management enhancements." There is no mention in the PAR of the amendment including enhancements for higher throughput. Sponsor Ballot pool members with experience with performance enhancements likely did not apply. WNM-Sleep Mode is an enhancement for higher throughput, not a Network Management enhancement, and therefore is not being reviewed by an appropriate Sponsor Ballot pool. |  | Yes | Update the scope in the TGv PAR, form a new Sponsor Ballot Pool, and restart the Sponsor Ballot. Alternatively, delete the paragraph at page 143 line 58 and all other references to WNM-Sleep Mode | Disagree | This is a reiteration of a previous comment. The TG reiterates it rationale for declining the comment. Some performance enhancements may indeed also provide or enable improved management of the 802.11 network. "The TG and the commenter disagree on the interpretaion of the PAR. The TG believes that the feature is in scope as it enables further management of 802.11 devices in wireless networks. Prior work in radio measurement was performed to "... provide the capability for a STA to manage and query its radio environment, and to make appropriate assessments about its health and efficiency (See P4, IEEE 802.11k-2008.). This feature extends those capabilities." Note that the commenter is not consistent in applying the comment rationale. In Comment 9676200023, the commenter states"I disagree with the resolution to Comments #9093800023, and #9253700023. Access point collaboration should be included in the draft. All of the technical points raised in the rejection to the above comments apply only to previous access point collaboration proposals. None of the technical points apply to this proposed change. Include a minimal solution that deals with the performance degradation in managed deployments." in which the commenter requests addition of another capability that is performance related; supporting the interpretation that such features are indeed in scope. | General-H
9614200023 | 27-Jul-2010 23:57: 9 EDT | 450 | Worstell, Harry | hworstell@research.att.com | 973-236-6915 | Individual | 449 | User | Disapprove | AT&T | Technical | 143 | 7.4.12.29 | 56 | This comment is on a portion of the balloted proposed standard that is the subject of unresolved comments (#7405700023, #8450100023, #9034900023 and #9311100023) associated with a 'Do Not Approve' vote. It is therefore within the scope of this recirculation ballot. The TGv PAR scope states: "This amendment provides Wireless Network Management enhancements." There is no mention in the PAR of the amendment including enhancements for higher throughput. Sponsor Ballot pool members with experience with performance enhancements likely did not apply. WNM-Sleep Mode is an enhancement for higher throughput, not a Network Management enhancement, and therefore is not being reviewed by an appropriate Sponsor Ballot pool. |  | Yes | Update the scope in the TGv PAR, form a new Sponsor Ballot Pool, and restart the Sponsor Ballot. Alternatively, delete the paragraph at page 143 line 56 and all other references to WNM-Sleep Mode | Disagree | This is a reiteration of a previous comment. The TG reiterates it rationale for declining the comment. Some performance enhancements may indeed also provide or enable improved management of the 802.11 network. "The TG and the commenter disagree on the interpretaion of the PAR. The TG believes that the feature is in scope as it enables further management of 802.11 devices in wireless networks. Prior work in radio measurement was performed to "... provide the capability for a STA to manage and query its radio environment, and to make appropriate assessments about its health and efficiency (See P4, IEEE 802.11k-2008.). This feature extends those capabilities." Note that the commenter is not consistent in applying the comment rationale. In Comment 9676200023, the commenter states"I disagree with the resolution to Comments #9093800023, and #9253700023. Access point collaboration should be included in the draft. All of the technical points raised in the rejection to the above comments apply only to previous access point collaboration proposals. None of the technical points apply to this proposed change. Include a minimal solution that deals with the performance degradation in managed deployments." in which the commenter requests addition of another capability that is performance related; supporting the interpretation that such features are indeed in scope. | General-H
9614100023 | 27-Jul-2010 23:57: 9 EDT | 449 | Worstell, Harry | hworstell@research.att.com | 973-236-6915 | Individual | 448 | User | Disapprove | AT&T | Technical | 143 | 7.4.12.29 | 46 | This comment is on a portion of the balloted proposed standard that is the subject of unresolved comments (#7405700023, #8450000023, #9034800023 and #9311000023) associated with a 'Do Not Approve' vote. It is therefore within the scope of this recirculation ballot. The TGv PAR scope states: "This amendment provides Wireless Network Management enhancements." There is no mention in the PAR of the amendment including enhancements for higher throughput. Sponsor Ballot pool members with experience with performance enhancements likely did not apply. WNM-Sleep Mode is an enhancement for higher throughput, not a Network Management enhancement, and therefore is not being reviewed by an appropriate Sponsor Ballot pool. |  | Yes | Update the scope in the TGv PAR, form a new Sponsor Ballot Pool, and restart the Sponsor Ballot. Alternatively, delete the figure at page 143 line 46 and all other references to WNM-Sleep Mode | Disagree | This is a reiteration of a previous comment. The TG reiterates it rationale for declining the comment. Some performance enhancements may indeed also provide or enable improved management of the 802.11 network. "The TG and the commenter disagree on the interpretaion of the PAR. The TG believes that the feature is in scope as it enables further management of 802.11 devices in wireless networks. Prior work in radio measurement was performed to "... provide the capability for a STA to manage and query its radio environment, and to make appropriate assessments about its health and efficiency (See P4, IEEE 802.11k-2008.). This feature extends those capabilities." Note that the commenter is not consistent in applying the comment rationale. In Comment 9676200023, the commenter states"I disagree with the resolution to Comments #9093800023, and #9253700023. Access point collaboration should be included in the draft. All of the technical points raised in the rejection to the above comments apply only to previous access point collaboration proposals. None of the technical points apply to this proposed change. Include a minimal solution that deals with the performance degradation in managed deployments." in which the commenter requests addition of another capability that is performance related; supporting the interpretation that such features are indeed in scope. | General-H
9614000023 | 27-Jul-2010 23:57: 9 EDT | 448 | Worstell, Harry | hworstell@research.att.com | 973-236-6915 | Individual | 447 | User | Disapprove | AT&T | Technical | 143 | 7.4.12.29 | 42 | This comment is on a portion of the balloted proposed standard that is the subject of unresolved comments (#7405700023, #8449900023, #9034700023 and #9310900023) associated with a 'Do Not Approve' vote. It is therefore within the scope of this recirculation ballot. The TGv PAR scope states: "This amendment provides Wireless Network Management enhancements." There is no mention in the PAR of the amendment including enhancements for higher throughput. Sponsor Ballot pool members with experience with performance enhancements likely did not apply. WNM-Sleep Mode is an enhancement for higher throughput, not a Network Management enhancement, and therefore is not being reviewed by an appropriate Sponsor Ballot pool. |  | Yes | Update the scope in the TGv PAR, form a new Sponsor Ballot Pool, and restart the Sponsor Ballot. Alternatively, delete the paragraph at page 143 line 42 and all other references to WNM-Sleep Mode | Disagree | This is a reiteration of a previous comment. The TG reiterates it rationale for declining the comment. Some performance enhancements may indeed also provide or enable improved management of the 802.11 network. "The TG and the commenter disagree on the interpretaion of the PAR. The TG believes that the feature is in scope as it enables further management of 802.11 devices in wireless networks. Prior work in radio measurement was performed to "... provide the capability for a STA to manage and query its radio environment, and to make appropriate assessments about its health and efficiency (See P4, IEEE 802.11k-2008.). This feature extends those capabilities." Note that the commenter is not consistent in applying the comment rationale. In Comment 9676200023, the commenter states"I disagree with the resolution to Comments #9093800023, and #9253700023. Access point collaboration should be included in the draft. All of the technical points raised in the rejection to the above comments apply only to previous access point collaboration proposals. None of the technical points apply to this proposed change. Include a minimal solution that deals with the performance degradation in managed deployments." in which the commenter requests addition of another capability that is performance related; supporting the interpretation that such features are indeed in scope. | General-H
9613900023 | 27-Jul-2010 23:57: 9 EDT | 447 | Worstell, Harry | hworstell@research.att.com | 973-236-6915 | Individual | 446 | User | Disapprove | AT&T | Technical | 143 | 7.4.12.29 | 40 | This comment is on a portion of the balloted proposed standard that is the subject of unresolved comments (#7405700023, #8449800023, #9034600023 and #9310800023) associated with a 'Do Not Approve' vote. It is therefore within the scope of this recirculation ballot. The TGv PAR scope states: "This amendment provides Wireless Network Management enhancements." There is no mention in the PAR of the amendment including enhancements for higher throughput. Sponsor Ballot pool members with experience with performance enhancements likely did not apply. WNM-Sleep Mode is an enhancement for higher throughput, not a Network Management enhancement, and therefore is not being reviewed by an appropriate Sponsor Ballot pool. |  | Yes | Update the scope in the TGv PAR, form a new Sponsor Ballot Pool, and restart the Sponsor Ballot. Alternatively, delete the subclause title at page 143 line 40 and all other references to WNM-Sleep Mode | Disagree | This is a reiteration of a previous comment. The TG reiterates it rationale for declining the comment. Some performance enhancements may indeed also provide or enable improved management of the 802.11 network. "The TG and the commenter disagree on the interpretaion of the PAR. The TG believes that the feature is in scope as it enables further management of 802.11 devices in wireless networks. Prior work in radio measurement was performed to "... provide the capability for a STA to manage and query its radio environment, and to make appropriate assessments about its health and efficiency (See P4, IEEE 802.11k-2008.). This feature extends those capabilities." Note that the commenter is not consistent in applying the comment rationale. In Comment 9676200023, the commenter states"I disagree with the resolution to Comments #9093800023, and #9253700023. Access point collaboration should be included in the draft. All of the technical points raised in the rejection to the above comments apply only to previous access point collaboration proposals. None of the technical points apply to this proposed change. Include a minimal solution that deals with the performance degradation in managed deployments." in which the commenter requests addition of another capability that is performance related; supporting the interpretation that such features are indeed in scope. | General-H
9613800023 | 27-Jul-2010 23:57: 9 EDT | 446 | Worstell, Harry | hworstell@research.att.com | 973-236-6915 | Individual | 445 | User | Disapprove | AT&T | Technical | 143 | 7.4.12.28 | 36 | This comment is on a portion of the balloted proposed standard that is the subject of unresolved comments (#7405700023, #8449700023, #9034500023 and #9310700023) associated with a 'Do Not Approve' vote. It is therefore within the scope of this recirculation ballot. The TGv PAR scope states: "This amendment provides Wireless Network Management enhancements." There is no mention in the PAR of the amendment including enhancements for higher throughput. Sponsor Ballot pool members with experience with performance enhancements likely did not apply. WNM-Sleep Mode is an enhancement for higher throughput, not a Network Management enhancement, and therefore is not being reviewed by an appropriate Sponsor Ballot pool. |  | Yes | Update the scope in the TGv PAR, form a new Sponsor Ballot Pool, and restart the Sponsor Ballot. Alternatively, delete the paragraph at page 143 line 36 and all other references to WNM-Sleep Mode | Disagree | This is a reiteration of a previous comment. The TG reiterates it rationale for declining the comment. Some performance enhancements may indeed also provide or enable improved management of the 802.11 network. "The TG and the commenter disagree on the interpretaion of the PAR. The TG believes that the feature is in scope as it enables further management of 802.11 devices in wireless networks. Prior work in radio measurement was performed to "... provide the capability for a STA to manage and query its radio environment, and to make appropriate assessments about its health and efficiency (See P4, IEEE 802.11k-2008.). This feature extends those capabilities." Note that the commenter is not consistent in applying the comment rationale. In Comment 9676200023, the commenter states"I disagree with the resolution to Comments #9093800023, and #9253700023. Access point collaboration should be included in the draft. All of the technical points raised in the rejection to the above comments apply only to previous access point collaboration proposals. None of the technical points apply to this proposed change. Include a minimal solution that deals with the performance degradation in managed deployments." in which the commenter requests addition of another capability that is performance related; supporting the interpretation that such features are indeed in scope. | General-H
9613700023 | 27-Jul-2010 23:57: 9 EDT | 445 | Worstell, Harry | hworstell@research.att.com | 973-236-6915 | Individual | 444 | User | Disapprove | AT&T | Technical | 143 | 7.4.12.28 | 27 | This comment is on a portion of the balloted proposed standard that is the subject of unresolved comments (#7405700023, #8449600023, #9034400023 and #9310600023) associated with a 'Do Not Approve' vote. It is therefore within the scope of this recirculation ballot. The TGv PAR scope states: "This amendment provides Wireless Network Management enhancements." There is no mention in the PAR of the amendment including enhancements for higher throughput. Sponsor Ballot pool members with experience with performance enhancements likely did not apply. WNM-Sleep Mode is an enhancement for higher throughput, not a Network Management enhancement, and therefore is not being reviewed by an appropriate Sponsor Ballot pool. |  | Yes | Update the scope in the TGv PAR, form a new Sponsor Ballot Pool, and restart the Sponsor Ballot. Alternatively, delete the paragraph at page 143 line 27 and all other references to WNM-Sleep Mode | Disagree | This is a reiteration of a previous comment. The TG reiterates it rationale for declining the comment. Some performance enhancements may indeed also provide or enable improved management of the 802.11 network. "The TG and the commenter disagree on the interpretaion of the PAR. The TG believes that the feature is in scope as it enables further management of 802.11 devices in wireless networks. Prior work in radio measurement was performed to "... provide the capability for a STA to manage and query its radio environment, and to make appropriate assessments about its health and efficiency (See P4, IEEE 802.11k-2008.). This feature extends those capabilities." Note that the commenter is not consistent in applying the comment rationale. In Comment 9676200023, the commenter states"I disagree with the resolution to Comments #9093800023, and #9253700023. Access point collaboration should be included in the draft. All of the technical points raised in the rejection to the above comments apply only to previous access point collaboration proposals. None of the technical points apply to this proposed change. Include a minimal solution that deals with the performance degradation in managed deployments." in which the commenter requests addition of another capability that is performance related; supporting the interpretation that such features are indeed in scope. | General-H
9613600023 | 27-Jul-2010 23:57: 9 EDT | 444 | Worstell, Harry | hworstell@research.att.com | 973-236-6915 | Individual | 443 | User | Disapprove | AT&T | Technical | 143 | 7.4.12.28 | 5 | This comment is on a portion of the balloted proposed standard that is the subject of unresolved comments (#7405700023, #8449500023, #9034300023 and #9310500023) associated with a 'Do Not Approve' vote. It is therefore within the scope of this recirculation ballot. The TGv PAR scope states: "This amendment provides Wireless Network Management enhancements." There is no mention in the PAR of the amendment including enhancements for higher throughput. Sponsor Ballot pool members with experience with performance enhancements likely did not apply. WNM-Sleep Mode is an enhancement for higher throughput, not a Network Management enhancement, and therefore is not being reviewed by an appropriate Sponsor Ballot pool. |  | Yes | Update the scope in the TGv PAR, form a new Sponsor Ballot Pool, and restart the Sponsor Ballot. Alternatively, delete the table at page 143 line 5 and all other references to WNM-Sleep Mode | Disagree | This is a reiteration of a previous comment. The TG reiterates it rationale for declining the comment. Some performance enhancements may indeed also provide or enable improved management of the 802.11 network. "The TG and the commenter disagree on the interpretaion of the PAR. The TG believes that the feature is in scope as it enables further management of 802.11 devices in wireless networks. Prior work in radio measurement was performed to "... provide the capability for a STA to manage and query its radio environment, and to make appropriate assessments about its health and efficiency (See P4, IEEE 802.11k-2008.). This feature extends those capabilities." Note that the commenter is not consistent in applying the comment rationale. In Comment 9676200023, the commenter states"I disagree with the resolution to Comments #9093800023, and #9253700023. Access point collaboration should be included in the draft. All of the technical points raised in the rejection to the above comments apply only to previous access point collaboration proposals. None of the technical points apply to this proposed change. Include a minimal solution that deals with the performance degradation in managed deployments." in which the commenter requests addition of another capability that is performance related; supporting the interpretation that such features are indeed in scope. | General-H
9613500023 | 27-Jul-2010 23:57: 9 EDT | 443 | Worstell, Harry | hworstell@research.att.com | 973-236-6915 | Individual | 442 | User | Disapprove | AT&T | Technical | 142 | 7.4.12.28 | 62 | This comment is on a portion of the balloted proposed standard that is the subject of unresolved comments (#7405700023, #8449400023, #9034200023 and #9310400023) associated with a 'Do Not Approve' vote. It is therefore within the scope of this recirculation ballot. The TGv PAR scope states: "This amendment provides Wireless Network Management enhancements." There is no mention in the PAR of the amendment including enhancements for higher throughput. Sponsor Ballot pool members with experience with performance enhancements likely did not apply. WNM-Sleep Mode is an enhancement for higher throughput, not a Network Management enhancement, and therefore is not being reviewed by an appropriate Sponsor Ballot pool. |  | Yes | Update the scope in the TGv PAR, form a new Sponsor Ballot Pool, and restart the Sponsor Ballot. Alternatively, delete the paragraph at page 142 line 62 and all other references to WNM-Sleep Mode | Disagree | This is a reiteration of a previous comment. The TG reiterates it rationale for declining the comment. Some performance enhancements may indeed also provide or enable improved management of the 802.11 network. "The TG and the commenter disagree on the interpretaion of the PAR. The TG believes that the feature is in scope as it enables further management of 802.11 devices in wireless networks. Prior work in radio measurement was performed to "... provide the capability for a STA to manage and query its radio environment, and to make appropriate assessments about its health and efficiency (See P4, IEEE 802.11k-2008.). This feature extends those capabilities." Note that the commenter is not consistent in applying the comment rationale. In Comment 9676200023, the commenter states"I disagree with the resolution to Comments #9093800023, and #9253700023. Access point collaboration should be included in the draft. All of the technical points raised in the rejection to the above comments apply only to previous access point collaboration proposals. None of the technical points apply to this proposed change. Include a minimal solution that deals with the performance degradation in managed deployments." in which the commenter requests addition of another capability that is performance related; supporting the interpretation that such features are indeed in scope. | General-H
9613400023 | 27-Jul-2010 23:57: 9 EDT | 442 | Worstell, Harry | hworstell@research.att.com | 973-236-6915 | Individual | 441 | User | Disapprove | AT&T | Technical | 142 | 7.4.12.28 | 57 | This comment is on a portion of the balloted proposed standard that is the subject of unresolved comments (#7405700023, #8449300023, #9034100023 and #9310300023) associated with a 'Do Not Approve' vote. It is therefore within the scope of this recirculation ballot. The TGv PAR scope states: "This amendment provides Wireless Network Management enhancements." There is no mention in the PAR of the amendment including enhancements for higher throughput. Sponsor Ballot pool members with experience with performance enhancements likely did not apply. WNM-Sleep Mode is an enhancement for higher throughput, not a Network Management enhancement, and therefore is not being reviewed by an appropriate Sponsor Ballot pool. |  | Yes | Update the scope in the TGv PAR, form a new Sponsor Ballot Pool, and restart the Sponsor Ballot. Alternatively, delete the paragraph at page 142 line 57 and all other references to WNM-Sleep Mode | Disagree | This is a reiteration of a previous comment. The TG reiterates it rationale for declining the comment. Some performance enhancements may indeed also provide or enable improved management of the 802.11 network. "The TG and the commenter disagree on the interpretaion of the PAR. The TG believes that the feature is in scope as it enables further management of 802.11 devices in wireless networks. Prior work in radio measurement was performed to "... provide the capability for a STA to manage and query its radio environment, and to make appropriate assessments about its health and efficiency (See P4, IEEE 802.11k-2008.). This feature extends those capabilities." Note that the commenter is not consistent in applying the comment rationale. In Comment 9676200023, the commenter states"I disagree with the resolution to Comments #9093800023, and #9253700023. Access point collaboration should be included in the draft. All of the technical points raised in the rejection to the above comments apply only to previous access point collaboration proposals. None of the technical points apply to this proposed change. Include a minimal solution that deals with the performance degradation in managed deployments." in which the commenter requests addition of another capability that is performance related; supporting the interpretation that such features are indeed in scope. | General-H
9613300023 | 27-Jul-2010 23:57: 9 EDT | 441 | Worstell, Harry | hworstell@research.att.com | 973-236-6915 | Individual | 440 | User | Disapprove | AT&T | Technical | 142 | 7.4.12.28 | 44 | This comment is on a portion of the balloted proposed standard that is the subject of unresolved comments (#7405700023, #8449200023, #9034000023 and #9310200023) associated with a 'Do Not Approve' vote. It is therefore within the scope of this recirculation ballot. The TGv PAR scope states: "This amendment provides Wireless Network Management enhancements." There is no mention in the PAR of the amendment including enhancements for higher throughput. Sponsor Ballot pool members with experience with performance enhancements likely did not apply. WNM-Sleep Mode is an enhancement for higher throughput, not a Network Management enhancement, and therefore is not being reviewed by an appropriate Sponsor Ballot pool. |  | Yes | Update the scope in the TGv PAR, form a new Sponsor Ballot Pool, and restart the Sponsor Ballot. Alternatively, delete the table at page 142 line 44 and all other references to WNM-Sleep Mode | Disagree | This is a reiteration of a previous comment. The TG reiterates it rationale for declining the comment. Some performance enhancements may indeed also provide or enable improved management of the 802.11 network. "The TG and the commenter disagree on the interpretaion of the PAR. The TG believes that the feature is in scope as it enables further management of 802.11 devices in wireless networks. Prior work in radio measurement was performed to "... provide the capability for a STA to manage and query its radio environment, and to make appropriate assessments about its health and efficiency (See P4, IEEE 802.11k-2008.). This feature extends those capabilities." Note that the commenter is not consistent in applying the comment rationale. In Comment 9676200023, the commenter states"I disagree with the resolution to Comments #9093800023, and #9253700023. Access point collaboration should be included in the draft. All of the technical points raised in the rejection to the above comments apply only to previous access point collaboration proposals. None of the technical points apply to this proposed change. Include a minimal solution that deals with the performance degradation in managed deployments." in which the commenter requests addition of another capability that is performance related; supporting the interpretation that such features are indeed in scope. | General-H
9613200023 | 27-Jul-2010 23:57: 9 EDT | 440 | Worstell, Harry | hworstell@research.att.com | 973-236-6915 | Individual | 439 | User | Disapprove | AT&T | Technical | 142 | 7.4.12.28 | 41 | This comment is on a portion of the balloted proposed standard that is the subject of unresolved comments (#7405700023, #8449100023, #9033900023 and #9310100023) associated with a 'Do Not Approve' vote. It is therefore within the scope of this recirculation ballot. The TGv PAR scope states: "This amendment provides Wireless Network Management enhancements." There is no mention in the PAR of the amendment including enhancements for higher throughput. Sponsor Ballot pool members with experience with performance enhancements likely did not apply. WNM-Sleep Mode is an enhancement for higher throughput, not a Network Management enhancement, and therefore is not being reviewed by an appropriate Sponsor Ballot pool. |  | Yes | Update the scope in the TGv PAR, form a new Sponsor Ballot Pool, and restart the Sponsor Ballot. Alternatively, delete the paragraph at page 142 line 41 and all other references to WNM-Sleep Mode | Disagree | This is a reiteration of a previous comment. The TG reiterates it rationale for declining the comment. Some performance enhancements may indeed also provide or enable improved management of the 802.11 network. "The TG and the commenter disagree on the interpretaion of the PAR. The TG believes that the feature is in scope as it enables further management of 802.11 devices in wireless networks. Prior work in radio measurement was performed to "... provide the capability for a STA to manage and query its radio environment, and to make appropriate assessments about its health and efficiency (See P4, IEEE 802.11k-2008.). This feature extends those capabilities." Note that the commenter is not consistent in applying the comment rationale. In Comment 9676200023, the commenter states"I disagree with the resolution to Comments #9093800023, and #9253700023. Access point collaboration should be included in the draft. All of the technical points raised in the rejection to the above comments apply only to previous access point collaboration proposals. None of the technical points apply to this proposed change. Include a minimal solution that deals with the performance degradation in managed deployments." in which the commenter requests addition of another capability that is performance related; supporting the interpretation that such features are indeed in scope. | General-H
9613100023 | 27-Jul-2010 23:57: 9 EDT | 439 | Worstell, Harry | hworstell@research.att.com | 973-236-6915 | Individual | 438 | User | Disapprove | AT&T | Technical | 142 | 7.4.12.28 | 37 | This comment is on a portion of the balloted proposed standard that is the subject of unresolved comments (#7405700023, #8449000023, #9033800023 and #9310000023) associated with a 'Do Not Approve' vote. It is therefore within the scope of this recirculation ballot. The TGv PAR scope states: "This amendment provides Wireless Network Management enhancements." There is no mention in the PAR of the amendment including enhancements for higher throughput. Sponsor Ballot pool members with experience with performance enhancements likely did not apply. WNM-Sleep Mode is an enhancement for higher throughput, not a Network Management enhancement, and therefore is not being reviewed by an appropriate Sponsor Ballot pool. |  | Yes | Update the scope in the TGv PAR, form a new Sponsor Ballot Pool, and restart the Sponsor Ballot. Alternatively, delete the paragraph at page 142 line 37 and all other references to WNM-Sleep Mode | Disagree | This is a reiteration of a previous comment. The TG reiterates it rationale for declining the comment. Some performance enhancements may indeed also provide or enable improved management of the 802.11 network. "The TG and the commenter disagree on the interpretaion of the PAR. The TG believes that the feature is in scope as it enables further management of 802.11 devices in wireless networks. Prior work in radio measurement was performed to "... provide the capability for a STA to manage and query its radio environment, and to make appropriate assessments about its health and efficiency (See P4, IEEE 802.11k-2008.). This feature extends those capabilities." Note that the commenter is not consistent in applying the comment rationale. In Comment 9676200023, the commenter states"I disagree with the resolution to Comments #9093800023, and #9253700023. Access point collaboration should be included in the draft. All of the technical points raised in the rejection to the above comments apply only to previous access point collaboration proposals. None of the technical points apply to this proposed change. Include a minimal solution that deals with the performance degradation in managed deployments." in which the commenter requests addition of another capability that is performance related; supporting the interpretation that such features are indeed in scope. | General-H
9613000023 | 27-Jul-2010 23:57: 9 EDT | 438 | Worstell, Harry | hworstell@research.att.com | 973-236-6915 | Individual | 437 | User | Disapprove | AT&T | Technical | 142 | 7.4.12.28 | 33 | This comment is on a portion of the balloted proposed standard that is the subject of unresolved comments (#7405700023, #8448900023, #9033700023 and #9309900023) associated with a 'Do Not Approve' vote. It is therefore within the scope of this recirculation ballot. The TGv PAR scope states: "This amendment provides Wireless Network Management enhancements." There is no mention in the PAR of the amendment including enhancements for higher throughput. Sponsor Ballot pool members with experience with performance enhancements likely did not apply. WNM-Sleep Mode is an enhancement for higher throughput, not a Network Management enhancement, and therefore is not being reviewed by an appropriate Sponsor Ballot pool. |  | Yes | Update the scope in the TGv PAR, form a new Sponsor Ballot Pool, and restart the Sponsor Ballot. Alternatively, delete the paragraph at page 142 line 33 and all other references to WNM-Sleep Mode | Disagree | This is a reiteration of a previous comment. The TG reiterates it rationale for declining the comment. Some performance enhancements may indeed also provide or enable improved management of the 802.11 network. "The TG and the commenter disagree on the interpretaion of the PAR. The TG believes that the feature is in scope as it enables further management of 802.11 devices in wireless networks. Prior work in radio measurement was performed to "... provide the capability for a STA to manage and query its radio environment, and to make appropriate assessments about its health and efficiency (See P4, IEEE 802.11k-2008.). This feature extends those capabilities." Note that the commenter is not consistent in applying the comment rationale. In Comment 9676200023, the commenter states"I disagree with the resolution to Comments #9093800023, and #9253700023. Access point collaboration should be included in the draft. All of the technical points raised in the rejection to the above comments apply only to previous access point collaboration proposals. None of the technical points apply to this proposed change. Include a minimal solution that deals with the performance degradation in managed deployments." in which the commenter requests addition of another capability that is performance related; supporting the interpretation that such features are indeed in scope. | General-H
9612900023 | 27-Jul-2010 23:57: 9 EDT | 437 | Worstell, Harry | hworstell@research.att.com | 973-236-6915 | Individual | 436 | User | Disapprove | AT&T | Technical | 142 | 7.4.12.28 | 30 | This comment is on a portion of the balloted proposed standard that is the subject of unresolved comments (#7405700023, #8448900023, #9033600023 and #9309800023) associated with a 'Do Not Approve' vote. It is therefore within the scope of this recirculation ballot. The TGv PAR scope states: "This amendment provides Wireless Network Management enhancements." There is no mention in the PAR of the amendment including enhancements for higher throughput. Sponsor Ballot pool members with experience with performance enhancements likely did not apply. WNM-Sleep Mode is an enhancement for higher throughput, not a Network Management enhancement, and therefore is not being reviewed by an appropriate Sponsor Ballot pool. |  | Yes | Update the scope in the TGv PAR, form a new Sponsor Ballot Pool, and restart the Sponsor Ballot. Alternatively, delete the paragraph at page 142 line 30 and all other references to WNM-Sleep Mode | Disagree | This is a reiteration of a previous comment. The TG reiterates it rationale for declining the comment. Some performance enhancements may indeed also provide or enable improved management of the 802.11 network. "The TG and the commenter disagree on the interpretaion of the PAR. The TG believes that the feature is in scope as it enables further management of 802.11 devices in wireless networks. Prior work in radio measurement was performed to "... provide the capability for a STA to manage and query its radio environment, and to make appropriate assessments about its health and efficiency (See P4, IEEE 802.11k-2008.). This feature extends those capabilities." Note that the commenter is not consistent in applying the comment rationale. In Comment 9676200023, the commenter states"I disagree with the resolution to Comments #9093800023, and #9253700023. Access point collaboration should be included in the draft. All of the technical points raised in the rejection to the above comments apply only to previous access point collaboration proposals. None of the technical points apply to this proposed change. Include a minimal solution that deals with the performance degradation in managed deployments." in which the commenter requests addition of another capability that is performance related; supporting the interpretation that such features are indeed in scope. | General-H
9612800023 | 27-Jul-2010 23:57: 9 EDT | 436 | Worstell, Harry | hworstell@research.att.com | 973-236-6915 | Individual | 435 | User | Disapprove | AT&T | Technical | 142 | 7.4.12.28 | 20 | This comment is on a portion of the balloted proposed standard that is the subject of unresolved comments (#7405700023, #8448800023, #9033500023 and #9309700023) associated with a 'Do Not Approve' vote. It is therefore within the scope of this recirculation ballot. The TGv PAR scope states: "This amendment provides Wireless Network Management enhancements." There is no mention in the PAR of the amendment including enhancements for higher throughput. Sponsor Ballot pool members with experience with performance enhancements likely did not apply. WNM-Sleep Mode is an enhancement for higher throughput, not a Network Management enhancement, and therefore is not being reviewed by an appropriate Sponsor Ballot pool. |  | Yes | Update the scope in the TGv PAR, form a new Sponsor Ballot Pool, and restart the Sponsor Ballot. Alternatively, delete the figure at page 142 line 20 and all other references to WNM-Sleep Mode | Disagree | This is a reiteration of a previous comment. The TG reiterates it rationale for declining the comment. Some performance enhancements may indeed also provide or enable improved management of the 802.11 network. "The TG and the commenter disagree on the interpretaion of the PAR. The TG believes that the feature is in scope as it enables further management of 802.11 devices in wireless networks. Prior work in radio measurement was performed to "... provide the capability for a STA to manage and query its radio environment, and to make appropriate assessments about its health and efficiency (See P4, IEEE 802.11k-2008.). This feature extends those capabilities." Note that the commenter is not consistent in applying the comment rationale. In Comment 9676200023, the commenter states"I disagree with the resolution to Comments #9093800023, and #9253700023. Access point collaboration should be included in the draft. All of the technical points raised in the rejection to the above comments apply only to previous access point collaboration proposals. None of the technical points apply to this proposed change. Include a minimal solution that deals with the performance degradation in managed deployments." in which the commenter requests addition of another capability that is performance related; supporting the interpretation that such features are indeed in scope. | General-H
9612700023 | 27-Jul-2010 23:57: 9 EDT | 435 | Worstell, Harry | hworstell@research.att.com | 973-236-6915 | Individual | 434 | User | Disapprove | AT&T | Technical | 142 | 7.4.12.28 | 16 | This comment is on a portion of the balloted proposed standard that is the subject of unresolved comments (#7405700023, #8448700023, #9033400023 and #9309600023) associated with a 'Do Not Approve' vote. It is therefore within the scope of this recirculation ballot. The TGv PAR scope states: "This amendment provides Wireless Network Management enhancements." There is no mention in the PAR of the amendment including enhancements for higher throughput. Sponsor Ballot pool members with experience with performance enhancements likely did not apply. WNM-Sleep Mode is an enhancement for higher throughput, not a Network Management enhancement, and therefore is not being reviewed by an appropriate Sponsor Ballot pool. |  | Yes | Update the scope in the TGv PAR, form a new Sponsor Ballot Pool, and restart the Sponsor Ballot. Alternatively, delete the paragraph at page 142 line 16 and all other references to WNM-Sleep Mode | Disagree | This is a reiteration of a previous comment. The TG reiterates it rationale for declining the comment. Some performance enhancements may indeed also provide or enable improved management of the 802.11 network. "The TG and the commenter disagree on the interpretaion of the PAR. The TG believes that the feature is in scope as it enables further management of 802.11 devices in wireless networks. Prior work in radio measurement was performed to "... provide the capability for a STA to manage and query its radio environment, and to make appropriate assessments about its health and efficiency (See P4, IEEE 802.11k-2008.). This feature extends those capabilities." Note that the commenter is not consistent in applying the comment rationale. In Comment 9676200023, the commenter states"I disagree with the resolution to Comments #9093800023, and #9253700023. Access point collaboration should be included in the draft. All of the technical points raised in the rejection to the above comments apply only to previous access point collaboration proposals. None of the technical points apply to this proposed change. Include a minimal solution that deals with the performance degradation in managed deployments." in which the commenter requests addition of another capability that is performance related; supporting the interpretation that such features are indeed in scope. | General-H
9612600023 | 27-Jul-2010 23:57: 9 EDT | 434 | Worstell, Harry | hworstell@research.att.com | 973-236-6915 | Individual | 433 | User | Disapprove | AT&T | Technical | 142 | 7.4.12.28 | 14 | This comment is on a portion of the balloted proposed standard that is the subject of unresolved comments (#7405700023, #8448600023, #9033300023 and #9309500023) associated with a 'Do Not Approve' vote. It is therefore within the scope of this recirculation ballot. The TGv PAR scope states: "This amendment provides Wireless Network Management enhancements." There is no mention in the PAR of the amendment including enhancements for higher throughput. Sponsor Ballot pool members with experience with performance enhancements likely did not apply. WNM-Sleep Mode is an enhancement for higher throughput, not a Network Management enhancement, and therefore is not being reviewed by an appropriate Sponsor Ballot pool. |  | Yes | Update the scope in the TGv PAR, form a new Sponsor Ballot Pool, and restart the Sponsor Ballot. Alternatively, delete the subclause title at page 142 line 14 and all other references to WNM-Sleep Mode | Disagree | This is a reiteration of a previous comment. The TG reiterates it rationale for declining the comment. Some performance enhancements may indeed also provide or enable improved management of the 802.11 network. "The TG and the commenter disagree on the interpretaion of the PAR. The TG believes that the feature is in scope as it enables further management of 802.11 devices in wireless networks. Prior work in radio measurement was performed to "... provide the capability for a STA to manage and query its radio environment, and to make appropriate assessments about its health and efficiency (See P4, IEEE 802.11k-2008.). This feature extends those capabilities." Note that the commenter is not consistent in applying the comment rationale. In Comment 9676200023, the commenter states"I disagree with the resolution to Comments #9093800023, and #9253700023. Access point collaboration should be included in the draft. All of the technical points raised in the rejection to the above comments apply only to previous access point collaboration proposals. None of the technical points apply to this proposed change. Include a minimal solution that deals with the performance degradation in managed deployments." in which the commenter requests addition of another capability that is performance related; supporting the interpretation that such features are indeed in scope. | General-H
9612500023 | 27-Jul-2010 23:57: 9 EDT | 433 | Worstell, Harry | hworstell@research.att.com | 973-236-6915 | Individual | 432 | User | Disapprove | AT&T | Technical | 141 | 7.4.12.26 | 51 | This comment is on a portion of the balloted proposed standard that is the subject of unresolved comments (#7405200023, #8014400023, #8448500023, #9033200023 and #9309400023) associated with a 'Do Not Approve' vote. It is therefore within the scope of this recirculation ballot. The TGv PAR scope states: "This amendment provides Wireless Network Management enhancements." There is no mention in the PAR of the amendment including enhancements for higher throughput. Sponsor Ballot pool members with experience with performance enhancements likely did not apply. Directed Multicast Service (DMS) is an enhancement for higher throughput, not a Network Management enhancement, and therefore is not being reviewed by an appropriate Sponsor Ballot pool. |  | Yes | Update the scope in the TGv PAR, form a new Sponsor Ballot Pool, and restart the Sponsor Ballot. Alternatively, delete the paragraph at page 141 line 51 and all other references to Directed Multicast Service (DMS) | Disagree | This is a reiteration of a previous comment. The TG reiterates it rationale for declining the comment. Some performance enhancements may indeed also provide or enable improved management of the 802.11 network. "The TG and the commenter disagree on the interpretaion of the PAR. The TG believes that the feature is in scope as it enables further management of 802.11 devices in wireless networks. Prior work in radio measurement was performed to "... provide the capability for a STA to manage and query its radio environment, and to make appropriate assessments about its health and efficiency (See P4, IEEE 802.11k-2008.). This feature extends those capabilities." Note that the commenter is not consistent in applying the comment rationale. In Comment 9676200023, the commenter states"I disagree with the resolution to Comments #9093800023, and #9253700023. Access point collaboration should be included in the draft. All of the technical points raised in the rejection to the above comments apply only to previous access point collaboration proposals. None of the technical points apply to this proposed change. Include a minimal solution that deals with the performance degradation in managed deployments." in which the commenter requests addition of another capability that is performance related; supporting the interpretation that such features are indeed in scope. | General-H
9612400023 | 27-Jul-2010 23:57: 9 EDT | 432 | Worstell, Harry | hworstell@research.att.com | 973-236-6915 | Individual | 431 | User | Disapprove | AT&T | Technical | 141 | 7.4.12.26 | 46 | This comment is on a portion of the balloted proposed standard that is the subject of unresolved comments (#7405200023, #8014300023, #8448400023, #9033100023 and #9309300023) associated with a 'Do Not Approve' vote. It is therefore within the scope of this recirculation ballot. The TGv PAR scope states: "This amendment provides Wireless Network Management enhancements." There is no mention in the PAR of the amendment including enhancements for higher throughput. Sponsor Ballot pool members with experience with performance enhancements likely did not apply. Directed Multicast Service (DMS) is an enhancement for higher throughput, not a Network Management enhancement, and therefore is not being reviewed by an appropriate Sponsor Ballot pool. |  | Yes | Update the scope in the TGv PAR, form a new Sponsor Ballot Pool, and restart the Sponsor Ballot. Alternatively, delete the paragraph at page 141 line 46 and all other references to Directed Multicast Service (DMS) | Disagree | This is a reiteration of a previous comment. The TG reiterates it rationale for declining the comment. Some performance enhancements may indeed also provide or enable improved management of the 802.11 network. "The TG and the commenter disagree on the interpretaion of the PAR. The TG believes that the feature is in scope as it enables further management of 802.11 devices in wireless networks. Prior work in radio measurement was performed to "... provide the capability for a STA to manage and query its radio environment, and to make appropriate assessments about its health and efficiency (See P4, IEEE 802.11k-2008.). This feature extends those capabilities." Note that the commenter is not consistent in applying the comment rationale. In Comment 9676200023, the commenter states"I disagree with the resolution to Comments #9093800023, and #9253700023. Access point collaboration should be included in the draft. All of the technical points raised in the rejection to the above comments apply only to previous access point collaboration proposals. None of the technical points apply to this proposed change. Include a minimal solution that deals with the performance degradation in managed deployments." in which the commenter requests addition of another capability that is performance related; supporting the interpretation that such features are indeed in scope. | General-H
9612300023 | 27-Jul-2010 23:57: 9 EDT | 431 | Worstell, Harry | hworstell@research.att.com | 973-236-6915 | Individual | 430 | User | Disapprove | AT&T | Technical | 141 | 7.4.12.26 | 43 | This comment is on a portion of the balloted proposed standard that is the subject of unresolved comments (#7405200023, #8014200023, #8448300023, #9033000023 and #9309200023) associated with a 'Do Not Approve' vote. It is therefore within the scope of this recirculation ballot. The TGv PAR scope states: "This amendment provides Wireless Network Management enhancements." There is no mention in the PAR of the amendment including enhancements for higher throughput. Sponsor Ballot pool members with experience with performance enhancements likely did not apply. Directed Multicast Service (DMS) is an enhancement for higher throughput, not a Network Management enhancement, and therefore is not being reviewed by an appropriate Sponsor Ballot pool. |  | Yes | Update the scope in the TGv PAR, form a new Sponsor Ballot Pool, and restart the Sponsor Ballot. Alternatively, delete the paragraph at page 141 line 43 and all other references to Directed Multicast Service (DMS) | Disagree | This is a reiteration of a previous comment. The TG reiterates it rationale for declining the comment. Some performance enhancements may indeed also provide or enable improved management of the 802.11 network. "The TG and the commenter disagree on the interpretaion of the PAR. The TG believes that the feature is in scope as it enables further management of 802.11 devices in wireless networks. Prior work in radio measurement was performed to "... provide the capability for a STA to manage and query its radio environment, and to make appropriate assessments about its health and efficiency (See P4, IEEE 802.11k-2008.). This feature extends those capabilities." Note that the commenter is not consistent in applying the comment rationale. In Comment 9676200023, the commenter states"I disagree with the resolution to Comments #9093800023, and #9253700023. Access point collaboration should be included in the draft. All of the technical points raised in the rejection to the above comments apply only to previous access point collaboration proposals. None of the technical points apply to this proposed change. Include a minimal solution that deals with the performance degradation in managed deployments." in which the commenter requests addition of another capability that is performance related; supporting the interpretation that such features are indeed in scope. | General-H
9612200023 | 27-Jul-2010 23:57: 9 EDT | 430 | Worstell, Harry | hworstell@research.att.com | 973-236-6915 | Individual | 429 | User | Disapprove | AT&T | Technical | 141 | 7.4.12.26 | 40 | This comment is on a portion of the balloted proposed standard that is the subject of unresolved comments (#7405200023, #8014100023, #8448200023, #9032900023 and #9309100023) associated with a 'Do Not Approve' vote. It is therefore within the scope of this recirculation ballot. The TGv PAR scope states: "This amendment provides Wireless Network Management enhancements." There is no mention in the PAR of the amendment including enhancements for higher throughput. Sponsor Ballot pool members with experience with performance enhancements likely did not apply. Directed Multicast Service (DMS) is an enhancement for higher throughput, not a Network Management enhancement, and therefore is not being reviewed by an appropriate Sponsor Ballot pool. |  | Yes | Update the scope in the TGv PAR, form a new Sponsor Ballot Pool, and restart the Sponsor Ballot. Alternatively, delete the paragraph at page 141 line 40 and all other references to Directed Multicast Service (DMS) | Disagree | This is a reiteration of a previous comment. The TG reiterates it rationale for declining the comment. Some performance enhancements may indeed also provide or enable improved management of the 802.11 network. "The TG and the commenter disagree on the interpretaion of the PAR. The TG believes that the feature is in scope as it enables further management of 802.11 devices in wireless networks. Prior work in radio measurement was performed to "... provide the capability for a STA to manage and query its radio environment, and to make appropriate assessments about its health and efficiency (See P4, IEEE 802.11k-2008.). This feature extends those capabilities." Note that the commenter is not consistent in applying the comment rationale. In Comment 9676200023, the commenter states"I disagree with the resolution to Comments #9093800023, and #9253700023. Access point collaboration should be included in the draft. All of the technical points raised in the rejection to the above comments apply only to previous access point collaboration proposals. None of the technical points apply to this proposed change. Include a minimal solution that deals with the performance degradation in managed deployments." in which the commenter requests addition of another capability that is performance related; supporting the interpretation that such features are indeed in scope. | General-H
9612100023 | 27-Jul-2010 23:57: 9 EDT | 429 | Worstell, Harry | hworstell@research.att.com | 973-236-6915 | Individual | 428 | User | Disapprove | AT&T | Technical | 141 | 7.4.12.26 | 30 | This comment is on a portion of the balloted proposed standard that is the subject of unresolved comments (#7405200023, #8014000023, #8448100023, #9032800023 and #9309000023) associated with a 'Do Not Approve' vote. It is therefore within the scope of this recirculation ballot. The TGv PAR scope states: "This amendment provides Wireless Network Management enhancements." There is no mention in the PAR of the amendment including enhancements for higher throughput. Sponsor Ballot pool members with experience with performance enhancements likely did not apply. Directed Multicast Service (DMS) is an enhancement for higher throughput, not a Network Management enhancement, and therefore is not being reviewed by an appropriate Sponsor Ballot pool. |  | Yes | Update the scope in the TGv PAR, form a new Sponsor Ballot Pool, and restart the Sponsor Ballot. Alternatively, delete the figure at page 141 line 30 and all other references to Directed Multicast Service (DMS) | Disagree | This is a reiteration of a previous comment. The TG reiterates it rationale for declining the comment. Some performance enhancements may indeed also provide or enable improved management of the 802.11 network. "The TG and the commenter disagree on the interpretaion of the PAR. The TG believes that the feature is in scope as it enables further management of 802.11 devices in wireless networks. Prior work in radio measurement was performed to "... provide the capability for a STA to manage and query its radio environment, and to make appropriate assessments about its health and efficiency (See P4, IEEE 802.11k-2008.). This feature extends those capabilities." Note that the commenter is not consistent in applying the comment rationale. In Comment 9676200023, the commenter states"I disagree with the resolution to Comments #9093800023, and #9253700023. Access point collaboration should be included in the draft. All of the technical points raised in the rejection to the above comments apply only to previous access point collaboration proposals. None of the technical points apply to this proposed change. Include a minimal solution that deals with the performance degradation in managed deployments." in which the commenter requests addition of another capability that is performance related; supporting the interpretation that such features are indeed in scope. | General-H
9612000023 | 27-Jul-2010 23:57: 9 EDT | 428 | Worstell, Harry | hworstell@research.att.com | 973-236-6915 | Individual | 427 | User | Disapprove | AT&T | Technical | 141 | 7.4.12.26 | 26 | This comment is on a portion of the balloted proposed standard that is the subject of unresolved comments (#7405200023, #8013900023, #8448000023, #9032700023 and #9308900023) associated with a 'Do Not Approve' vote. It is therefore within the scope of this recirculation ballot. The TGv PAR scope states: "This amendment provides Wireless Network Management enhancements." There is no mention in the PAR of the amendment including enhancements for higher throughput. Sponsor Ballot pool members with experience with performance enhancements likely did not apply. Directed Multicast Service (DMS) is an enhancement for higher throughput, not a Network Management enhancement, and therefore is not being reviewed by an appropriate Sponsor Ballot pool. |  | Yes | Update the scope in the TGv PAR, form a new Sponsor Ballot Pool, and restart the Sponsor Ballot. Alternatively, delete the paragraph at page 141 line 26 and all other references to Directed Multicast Service (DMS) | Disagree | This is a reiteration of a previous comment. The TG reiterates it rationale for declining the comment. Some performance enhancements may indeed also provide or enable improved management of the 802.11 network. "The TG and the commenter disagree on the interpretaion of the PAR. The TG believes that the feature is in scope as it enables further management of 802.11 devices in wireless networks. Prior work in radio measurement was performed to "... provide the capability for a STA to manage and query its radio environment, and to make appropriate assessments about its health and efficiency (See P4, IEEE 802.11k-2008.). This feature extends those capabilities." Note that the commenter is not consistent in applying the comment rationale. In Comment 9676200023, the commenter states"I disagree with the resolution to Comments #9093800023, and #9253700023. Access point collaboration should be included in the draft. All of the technical points raised in the rejection to the above comments apply only to previous access point collaboration proposals. None of the technical points apply to this proposed change. Include a minimal solution that deals with the performance degradation in managed deployments." in which the commenter requests addition of another capability that is performance related; supporting the interpretation that such features are indeed in scope. | General-H
9611900023 | 27-Jul-2010 23:57: 9 EDT | 427 | Worstell, Harry | hworstell@research.att.com | 973-236-6915 | Individual | 426 | User | Disapprove | AT&T | Technical | 141 | 7.4.12.26 | 24 | This comment is on a portion of the balloted proposed standard that is the subject of unresolved comments (#7405200023, #8013800023, #8447900023, #9032600023 and #9308800023) associated with a 'Do Not Approve' vote. It is therefore within the scope of this recirculation ballot. The TGv PAR scope states: "This amendment provides Wireless Network Management enhancements." There is no mention in the PAR of the amendment including enhancements for higher throughput. Sponsor Ballot pool members with experience with performance enhancements likely did not apply. Directed Multicast Service (DMS) is an enhancement for higher throughput, not a Network Management enhancement, and therefore is not being reviewed by an appropriate Sponsor Ballot pool. |  | Yes | Update the scope in the TGv PAR, form a new Sponsor Ballot Pool, and restart the Sponsor Ballot. Alternatively, delete the subclause title at page 141 line 24 and all other references to Directed Multicast Service (DMS) | Disagree | This is a reiteration of a previous comment. The TG reiterates it rationale for declining the comment. Some performance enhancements may indeed also provide or enable improved management of the 802.11 network. "The TG and the commenter disagree on the interpretaion of the PAR. The TG believes that the feature is in scope as it enables further management of 802.11 devices in wireless networks. Prior work in radio measurement was performed to "... provide the capability for a STA to manage and query its radio environment, and to make appropriate assessments about its health and efficiency (See P4, IEEE 802.11k-2008.). This feature extends those capabilities." Note that the commenter is not consistent in applying the comment rationale. In Comment 9676200023, the commenter states"I disagree with the resolution to Comments #9093800023, and #9253700023. Access point collaboration should be included in the draft. All of the technical points raised in the rejection to the above comments apply only to previous access point collaboration proposals. None of the technical points apply to this proposed change. Include a minimal solution that deals with the performance degradation in managed deployments." in which the commenter requests addition of another capability that is performance related; supporting the interpretation that such features are indeed in scope. | General-H
9611800023 | 27-Jul-2010 23:57: 9 EDT | 426 | Worstell, Harry | hworstell@research.att.com | 973-236-6915 | Individual | 425 | User | Disapprove | AT&T | Technical | 141 | 7.4.12.25 | 21 | This comment is on a portion of the balloted proposed standard that is the subject of unresolved comments (#7405200023, #8013700023, #8447800023, #9032500023 and #9308700023) associated with a 'Do Not Approve' vote. It is therefore within the scope of this recirculation ballot. The TGv PAR scope states: "This amendment provides Wireless Network Management enhancements." There is no mention in the PAR of the amendment including enhancements for higher throughput. Sponsor Ballot pool members with experience with performance enhancements likely did not apply. Directed Multicast Service (DMS) is an enhancement for higher throughput, not a Network Management enhancement, and therefore is not being reviewed by an appropriate Sponsor Ballot pool. |  | Yes | Update the scope in the TGv PAR, form a new Sponsor Ballot Pool, and restart the Sponsor Ballot. Alternatively, delete the paragraph at page 141 line 21 and all other references to Directed Multicast Service (DMS) | Disagree | This is a reiteration of a previous comment. The TG reiterates it rationale for declining the comment. Some performance enhancements may indeed also provide or enable improved management of the 802.11 network. "The TG and the commenter disagree on the interpretaion of the PAR. The TG believes that the feature is in scope as it enables further management of 802.11 devices in wireless networks. Prior work in radio measurement was performed to "... provide the capability for a STA to manage and query its radio environment, and to make appropriate assessments about its health and efficiency (See P4, IEEE 802.11k-2008.). This feature extends those capabilities." Note that the commenter is not consistent in applying the comment rationale. In Comment 9676200023, the commenter states"I disagree with the resolution to Comments #9093800023, and #9253700023. Access point collaboration should be included in the draft. All of the technical points raised in the rejection to the above comments apply only to previous access point collaboration proposals. None of the technical points apply to this proposed change. Include a minimal solution that deals with the performance degradation in managed deployments." in which the commenter requests addition of another capability that is performance related; supporting the interpretation that such features are indeed in scope. | General-H
9611700023 | 27-Jul-2010 23:57: 9 EDT | 425 | Worstell, Harry | hworstell@research.att.com | 973-236-6915 | Individual | 424 | User | Disapprove | AT&T | Technical | 141 | 7.4.12.25 | 17 | This comment is on a portion of the balloted proposed standard that is the subject of unresolved comments (#7405200023, #8013600023, #8447700023, #9032400023 and #9308600023) associated with a 'Do Not Approve' vote. It is therefore within the scope of this recirculation ballot. The TGv PAR scope states: "This amendment provides Wireless Network Management enhancements." There is no mention in the PAR of the amendment including enhancements for higher throughput. Sponsor Ballot pool members with experience with performance enhancements likely did not apply. Directed Multicast Service (DMS) is an enhancement for higher throughput, not a Network Management enhancement, and therefore is not being reviewed by an appropriate Sponsor Ballot pool. |  | Yes | Update the scope in the TGv PAR, form a new Sponsor Ballot Pool, and restart the Sponsor Ballot. Alternatively, delete the paragraph at page 141 line 17 and all other references to Directed Multicast Service (DMS) | Disagree | This is a reiteration of a previous comment. The TG reiterates it rationale for declining the comment. Some performance enhancements may indeed also provide or enable improved management of the 802.11 network. "The TG and the commenter disagree on the interpretaion of the PAR. The TG believes that the feature is in scope as it enables further management of 802.11 devices in wireless networks. Prior work in radio measurement was performed to "... provide the capability for a STA to manage and query its radio environment, and to make appropriate assessments about its health and efficiency (See P4, IEEE 802.11k-2008.). This feature extends those capabilities." Note that the commenter is not consistent in applying the comment rationale. In Comment 9676200023, the commenter states"I disagree with the resolution to Comments #9093800023, and #9253700023. Access point collaboration should be included in the draft. All of the technical points raised in the rejection to the above comments apply only to previous access point collaboration proposals. None of the technical points apply to this proposed change. Include a minimal solution that deals with the performance degradation in managed deployments." in which the commenter requests addition of another capability that is performance related; supporting the interpretation that such features are indeed in scope. | General-H
9611600023 | 27-Jul-2010 23:57: 9 EDT | 424 | Worstell, Harry | hworstell@research.att.com | 973-236-6915 | Individual | 423 | User | Disapprove | AT&T | Technical | 141 | 7.4.12.25 | 15 | This comment is on a portion of the balloted proposed standard that is the subject of unresolved comments (#7405200023, #8013500023, #8447600023, #9032300023 and #9308500023) associated with a 'Do Not Approve' vote. It is therefore within the scope of this recirculation ballot. The TGv PAR scope states: "This amendment provides Wireless Network Management enhancements." There is no mention in the PAR of the amendment including enhancements for higher throughput. Sponsor Ballot pool members with experience with performance enhancements likely did not apply. Directed Multicast Service (DMS) is an enhancement for higher throughput, not a Network Management enhancement, and therefore is not being reviewed by an appropriate Sponsor Ballot pool. |  | Yes | Update the scope in the TGv PAR, form a new Sponsor Ballot Pool, and restart the Sponsor Ballot. Alternatively, delete the paragraph at page 141 line 15 and all other references to Directed Multicast Service (DMS) | Disagree | This is a reiteration of a previous comment. The TG reiterates it rationale for declining the comment. Some performance enhancements may indeed also provide or enable improved management of the 802.11 network. "The TG and the commenter disagree on the interpretaion of the PAR. The TG believes that the feature is in scope as it enables further management of 802.11 devices in wireless networks. Prior work in radio measurement was performed to "... provide the capability for a STA to manage and query its radio environment, and to make appropriate assessments about its health and efficiency (See P4, IEEE 802.11k-2008.). This feature extends those capabilities." Note that the commenter is not consistent in applying the comment rationale. In Comment 9676200023, the commenter states"I disagree with the resolution to Comments #9093800023, and #9253700023. Access point collaboration should be included in the draft. All of the technical points raised in the rejection to the above comments apply only to previous access point collaboration proposals. None of the technical points apply to this proposed change. Include a minimal solution that deals with the performance degradation in managed deployments." in which the commenter requests addition of another capability that is performance related; supporting the interpretation that such features are indeed in scope. | General-H
9611500023 | 27-Jul-2010 23:57: 9 EDT | 423 | Worstell, Harry | hworstell@research.att.com | 973-236-6915 | Individual | 422 | User | Disapprove | AT&T | Technical | 141 | 7.4.12.25 | 12 | This comment is on a portion of the balloted proposed standard that is the subject of unresolved comments (#7405200023, #8013400023, #8447500023, #9032200023 and #9308400023) associated with a 'Do Not Approve' vote. It is therefore within the scope of this recirculation ballot. The TGv PAR scope states: "This amendment provides Wireless Network Management enhancements." There is no mention in the PAR of the amendment including enhancements for higher throughput. Sponsor Ballot pool members with experience with performance enhancements likely did not apply. Directed Multicast Service (DMS) is an enhancement for higher throughput, not a Network Management enhancement, and therefore is not being reviewed by an appropriate Sponsor Ballot pool. |  | Yes | Update the scope in the TGv PAR, form a new Sponsor Ballot Pool, and restart the Sponsor Ballot. Alternatively, delete the paragraph at page 141 line 12 and all other references to Directed Multicast Service (DMS) | Disagree | This is a reiteration of a previous comment. The TG reiterates it rationale for declining the comment. Some performance enhancements may indeed also provide or enable improved management of the 802.11 network. "The TG and the commenter disagree on the interpretaion of the PAR. The TG believes that the feature is in scope as it enables further management of 802.11 devices in wireless networks. Prior work in radio measurement was performed to "... provide the capability for a STA to manage and query its radio environment, and to make appropriate assessments about its health and efficiency (See P4, IEEE 802.11k-2008.). This feature extends those capabilities." Note that the commenter is not consistent in applying the comment rationale. In Comment 9676200023, the commenter states"I disagree with the resolution to Comments #9093800023, and #9253700023. Access point collaboration should be included in the draft. All of the technical points raised in the rejection to the above comments apply only to previous access point collaboration proposals. None of the technical points apply to this proposed change. Include a minimal solution that deals with the performance degradation in managed deployments." in which the commenter requests addition of another capability that is performance related; supporting the interpretation that such features are indeed in scope. | General-H
9611400023 | 27-Jul-2010 23:57: 9 EDT | 422 | Worstell, Harry | hworstell@research.att.com | 973-236-6915 | Individual | 421 | User | Disapprove | AT&T | Technical | 141 | 7.4.12.25 | 1 | This comment is on a portion of the balloted proposed standard that is the subject of unresolved comments (#7405200023, #8013300023, #8447400023, #9032100023 and #9308300023) associated with a 'Do Not Approve' vote. It is therefore within the scope of this recirculation ballot. The TGv PAR scope states: "This amendment provides Wireless Network Management enhancements." There is no mention in the PAR of the amendment including enhancements for higher throughput. Sponsor Ballot pool members with experience with performance enhancements likely did not apply. Directed Multicast Service (DMS) is an enhancement for higher throughput, not a Network Management enhancement, and therefore is not being reviewed by an appropriate Sponsor Ballot pool. |  | Yes | Update the scope in the TGv PAR, form a new Sponsor Ballot Pool, and restart the Sponsor Ballot. Alternatively, delete the figure at page 141 line 1 and all other references to Directed Multicast Service (DMS) | Disagree | This is a reiteration of a previous comment. The TG reiterates it rationale for declining the comment. Some performance enhancements may indeed also provide or enable improved management of the 802.11 network. "The TG and the commenter disagree on the interpretaion of the PAR. The TG believes that the feature is in scope as it enables further management of 802.11 devices in wireless networks. Prior work in radio measurement was performed to "... provide the capability for a STA to manage and query its radio environment, and to make appropriate assessments about its health and efficiency (See P4, IEEE 802.11k-2008.). This feature extends those capabilities." Note that the commenter is not consistent in applying the comment rationale. In Comment 9676200023, the commenter states"I disagree with the resolution to Comments #9093800023, and #9253700023. Access point collaboration should be included in the draft. All of the technical points raised in the rejection to the above comments apply only to previous access point collaboration proposals. None of the technical points apply to this proposed change. Include a minimal solution that deals with the performance degradation in managed deployments." in which the commenter requests addition of another capability that is performance related; supporting the interpretation that such features are indeed in scope. | General-H
9611300023 | 27-Jul-2010 23:57: 9 EDT | 421 | Worstell, Harry | hworstell@research.att.com | 973-236-6915 | Individual | 420 | User | Disapprove | AT&T | Technical | 140 | 7.4.12.25 | 64 | This comment is on a portion of the balloted proposed standard that is the subject of unresolved comments (#7405200023, #8013200023, #8447300023, #9032000023 and #9308200023) associated with a 'Do Not Approve' vote. It is therefore within the scope of this recirculation ballot. The TGv PAR scope states: "This amendment provides Wireless Network Management enhancements." There is no mention in the PAR of the amendment including enhancements for higher throughput. Sponsor Ballot pool members with experience with performance enhancements likely did not apply. Directed Multicast Service (DMS) is an enhancement for higher throughput, not a Network Management enhancement, and therefore is not being reviewed by an appropriate Sponsor Ballot pool. |  | Yes | Update the scope in the TGv PAR, form a new Sponsor Ballot Pool, and restart the Sponsor Ballot. Alternatively, delete the paragraph at page 140 line 64 and all other references to Directed Multicast Service (DMS) | Disagree | This is a reiteration of a previous comment. The TG reiterates it rationale for declining the comment. Some performance enhancements may indeed also provide or enable improved management of the 802.11 network. "The TG and the commenter disagree on the interpretaion of the PAR. The TG believes that the feature is in scope as it enables further management of 802.11 devices in wireless networks. Prior work in radio measurement was performed to "... provide the capability for a STA to manage and query its radio environment, and to make appropriate assessments about its health and efficiency (See P4, IEEE 802.11k-2008.). This feature extends those capabilities." Note that the commenter is not consistent in applying the comment rationale. In Comment 9676200023, the commenter states"I disagree with the resolution to Comments #9093800023, and #9253700023. Access point collaboration should be included in the draft. All of the technical points raised in the rejection to the above comments apply only to previous access point collaboration proposals. None of the technical points apply to this proposed change. Include a minimal solution that deals with the performance degradation in managed deployments." in which the commenter requests addition of another capability that is performance related; supporting the interpretation that such features are indeed in scope. | General-H
9611200023 | 27-Jul-2010 23:57: 9 EDT | 420 | Worstell, Harry | hworstell@research.att.com | 973-236-6915 | Individual | 419 | User | Disapprove | AT&T | Technical | 140 | 7.4.12.25 | 61 | This comment is on a portion of the balloted proposed standard that is the subject of unresolved comments (#7405200023, #8013100023, #8447200023, #9031900023 and #9308100023) associated with a 'Do Not Approve' vote. It is therefore within the scope of this recirculation ballot. The TGv PAR scope states: "This amendment provides Wireless Network Management enhancements." There is no mention in the PAR of the amendment including enhancements for higher throughput. Sponsor Ballot pool members with experience with performance enhancements likely did not apply. Directed Multicast Service (DMS) is an enhancement for higher throughput, not a Network Management enhancement, and therefore is not being reviewed by an appropriate Sponsor Ballot pool. |  | Yes | Update the scope in the TGv PAR, form a new Sponsor Ballot Pool, and restart the Sponsor Ballot. Alternatively, delete the subclause title at page 140 line 61 and all other references to Directed Multicast Service (DMS) | Disagree | This is a reiteration of a previous comment. The TG reiterates it rationale for declining the comment. Some performance enhancements may indeed also provide or enable improved management of the 802.11 network. "The TG and the commenter disagree on the interpretaion of the PAR. The TG believes that the feature is in scope as it enables further management of 802.11 devices in wireless networks. Prior work in radio measurement was performed to "... provide the capability for a STA to manage and query its radio environment, and to make appropriate assessments about its health and efficiency (See P4, IEEE 802.11k-2008.). This feature extends those capabilities." Note that the commenter is not consistent in applying the comment rationale. In Comment 9676200023, the commenter states"I disagree with the resolution to Comments #9093800023, and #9253700023. Access point collaboration should be included in the draft. All of the technical points raised in the rejection to the above comments apply only to previous access point collaboration proposals. None of the technical points apply to this proposed change. Include a minimal solution that deals with the performance degradation in managed deployments." in which the commenter requests addition of another capability that is performance related; supporting the interpretation that such features are indeed in scope. | General-H
9611100023 | 27-Jul-2010 23:57: 9 EDT | 419 | Worstell, Harry | hworstell@research.att.com | 973-236-6915 | Individual | 418 | User | Disapprove | AT&T | Technical | 138 | 7.4.12.21 | 55 | This comment is on a portion of the balloted proposed standard that is the subject of unresolved comments (#7405500023, #8013000023, #8447100023, #9031800023 and #9308000023) associated with a 'Do Not Approve' vote. It is therefore within the scope of this recirculation ballot. The TGv PAR scope states: "This amendment provides Wireless Network Management enhancements." There is no mention in the PAR of the amendment including enhancements for higher throughput. Sponsor Ballot pool members with experience with performance enhancements likely did not apply. TIM Broadcast is an enhancement for higher throughput, not a Network Management enhancement, and therefore is not being reviewed by an appropriate Sponsor Ballot pool. |  | Yes | Update the scope in the TGv PAR, form a new Sponsor Ballot Pool, and restart the Sponsor Ballot. Alternatively, delete the paragraph at page 138 line 55 and all other references to TIM Broadcast | Disagree | This is a reiteration of a previous comment. The TG reiterates it rationale for declining the comment. Some performance enhancements may indeed also provide or enable improved management of the 802.11 network. "The TG and the commenter disagree on the interpretaion of the PAR. The TG believes that the feature is in scope as it enables further management of 802.11 devices in wireless networks. Prior work in radio measurement was performed to "... provide the capability for a STA to manage and query its radio environment, and to make appropriate assessments about its health and efficiency (See P4, IEEE 802.11k-2008.). This feature extends those capabilities." Note that the commenter is not consistent in applying the comment rationale. In Comment 9676200023, the commenter states"I disagree with the resolution to Comments #9093800023, and #9253700023. Access point collaboration should be included in the draft. All of the technical points raised in the rejection to the above comments apply only to previous access point collaboration proposals. None of the technical points apply to this proposed change. Include a minimal solution that deals with the performance degradation in managed deployments." in which the commenter requests addition of another capability that is performance related; supporting the interpretation that such features are indeed in scope. | General-H
9611000023 | 27-Jul-2010 23:57: 9 EDT | 418 | Worstell, Harry | hworstell@research.att.com | 973-236-6915 | Individual | 417 | User | Disapprove | AT&T | Technical | 138 | 7.4.12.21 | 54 | This comment is on a portion of the balloted proposed standard that is the subject of unresolved comments (#7405500023, #8012900023, #8447000023, #9031700023 and #9307900023) associated with a 'Do Not Approve' vote. It is therefore within the scope of this recirculation ballot. The TGv PAR scope states: "This amendment provides Wireless Network Management enhancements." There is no mention in the PAR of the amendment including enhancements for higher throughput. Sponsor Ballot pool members with experience with performance enhancements likely did not apply. TIM Broadcast is an enhancement for higher throughput, not a Network Management enhancement, and therefore is not being reviewed by an appropriate Sponsor Ballot pool. |  | Yes | Update the scope in the TGv PAR, form a new Sponsor Ballot Pool, and restart the Sponsor Ballot. Alternatively, delete the paragraph at page 138 line 54 and all other references to TIM Broadcast | Disagree | This is a reiteration of a previous comment. The TG reiterates it rationale for declining the comment. Some performance enhancements may indeed also provide or enable improved management of the 802.11 network. "The TG and the commenter disagree on the interpretaion of the PAR. The TG believes that the feature is in scope as it enables further management of 802.11 devices in wireless networks. Prior work in radio measurement was performed to "... provide the capability for a STA to manage and query its radio environment, and to make appropriate assessments about its health and efficiency (See P4, IEEE 802.11k-2008.). This feature extends those capabilities." Note that the commenter is not consistent in applying the comment rationale. In Comment 9676200023, the commenter states"I disagree with the resolution to Comments #9093800023, and #9253700023. Access point collaboration should be included in the draft. All of the technical points raised in the rejection to the above comments apply only to previous access point collaboration proposals. None of the technical points apply to this proposed change. Include a minimal solution that deals with the performance degradation in managed deployments." in which the commenter requests addition of another capability that is performance related; supporting the interpretation that such features are indeed in scope. | General-H
9610900023 | 27-Jul-2010 23:57: 9 EDT | 417 | Worstell, Harry | hworstell@research.att.com | 973-236-6915 | Individual | 416 | User | Disapprove | AT&T | Technical | 138 | 7.4.12.21 | 50 | This comment is on a portion of the balloted proposed standard that is the subject of unresolved comments (#7405500023, #8012800023, #8446900023, #9031600023 and #9307800023) associated with a 'Do Not Approve' vote. It is therefore within the scope of this recirculation ballot. The TGv PAR scope states: "This amendment provides Wireless Network Management enhancements." There is no mention in the PAR of the amendment including enhancements for higher throughput. Sponsor Ballot pool members with experience with performance enhancements likely did not apply. TIM Broadcast is an enhancement for higher throughput, not a Network Management enhancement, and therefore is not being reviewed by an appropriate Sponsor Ballot pool. |  | Yes | Update the scope in the TGv PAR, form a new Sponsor Ballot Pool, and restart the Sponsor Ballot. Alternatively, delete the paragraph at page 138 line 50 and all other references to TIM Broadcast | Disagree | This is a reiteration of a previous comment. The TG reiterates it rationale for declining the comment. Some performance enhancements may indeed also provide or enable improved management of the 802.11 network. "The TG and the commenter disagree on the interpretaion of the PAR. The TG believes that the feature is in scope as it enables further management of 802.11 devices in wireless networks. Prior work in radio measurement was performed to "... provide the capability for a STA to manage and query its radio environment, and to make appropriate assessments about its health and efficiency (See P4, IEEE 802.11k-2008.). This feature extends those capabilities." Note that the commenter is not consistent in applying the comment rationale. In Comment 9676200023, the commenter states"I disagree with the resolution to Comments #9093800023, and #9253700023. Access point collaboration should be included in the draft. All of the technical points raised in the rejection to the above comments apply only to previous access point collaboration proposals. None of the technical points apply to this proposed change. Include a minimal solution that deals with the performance degradation in managed deployments." in which the commenter requests addition of another capability that is performance related; supporting the interpretation that such features are indeed in scope. | General-H
9610800023 | 27-Jul-2010 23:57: 9 EDT | 416 | Worstell, Harry | hworstell@research.att.com | 973-236-6915 | Individual | 415 | User | Disapprove | AT&T | Technical | 138 | 7.4.12.21 | 46 | This comment is on a portion of the balloted proposed standard that is the subject of unresolved comments (#7405500023, #8012700023, #8446800023, #9031500023 and #9307700023) associated with a 'Do Not Approve' vote. It is therefore within the scope of this recirculation ballot. The TGv PAR scope states: "This amendment provides Wireless Network Management enhancements." There is no mention in the PAR of the amendment including enhancements for higher throughput. Sponsor Ballot pool members with experience with performance enhancements likely did not apply. TIM Broadcast is an enhancement for higher throughput, not a Network Management enhancement, and therefore is not being reviewed by an appropriate Sponsor Ballot pool. |  | Yes | Update the scope in the TGv PAR, form a new Sponsor Ballot Pool, and restart the Sponsor Ballot. Alternatively, delete the paragraph at page 138 line 46 and all other references to TIM Broadcast | Disagree | This is a reiteration of a previous comment. The TG reiterates it rationale for declining the comment. Some performance enhancements may indeed also provide or enable improved management of the 802.11 network. "The TG and the commenter disagree on the interpretaion of the PAR. The TG believes that the feature is in scope as it enables further management of 802.11 devices in wireless networks. Prior work in radio measurement was performed to "... provide the capability for a STA to manage and query its radio environment, and to make appropriate assessments about its health and efficiency (See P4, IEEE 802.11k-2008.). This feature extends those capabilities." Note that the commenter is not consistent in applying the comment rationale. In Comment 9676200023, the commenter states"I disagree with the resolution to Comments #9093800023, and #9253700023. Access point collaboration should be included in the draft. All of the technical points raised in the rejection to the above comments apply only to previous access point collaboration proposals. None of the technical points apply to this proposed change. Include a minimal solution that deals with the performance degradation in managed deployments." in which the commenter requests addition of another capability that is performance related; supporting the interpretation that such features are indeed in scope. | General-H
9610700023 | 27-Jul-2010 23:57: 9 EDT | 415 | Worstell, Harry | hworstell@research.att.com | 973-236-6915 | Individual | 414 | User | Disapprove | AT&T | Technical | 138 | 7.4.12.21 | 43 | This comment is on a portion of the balloted proposed standard that is the subject of unresolved comments (#7405500023, #8012600023, #8446700023, #9031400023 and #9307600023) associated with a 'Do Not Approve' vote. It is therefore within the scope of this recirculation ballot. The TGv PAR scope states: "This amendment provides Wireless Network Management enhancements." There is no mention in the PAR of the amendment including enhancements for higher throughput. Sponsor Ballot pool members with experience with performance enhancements likely did not apply. TIM Broadcast is an enhancement for higher throughput, not a Network Management enhancement, and therefore is not being reviewed by an appropriate Sponsor Ballot pool. |  | Yes | Update the scope in the TGv PAR, form a new Sponsor Ballot Pool, and restart the Sponsor Ballot. Alternatively, delete the paragraph at page 138 line 43 and all other references to TIM Broadcast | Disagree | This is a reiteration of a previous comment. The TG reiterates it rationale for declining the comment. Some performance enhancements may indeed also provide or enable improved management of the 802.11 network. "The TG and the commenter disagree on the interpretaion of the PAR. The TG believes that the feature is in scope as it enables further management of 802.11 devices in wireless networks. Prior work in radio measurement was performed to "... provide the capability for a STA to manage and query its radio environment, and to make appropriate assessments about its health and efficiency (See P4, IEEE 802.11k-2008.). This feature extends those capabilities." Note that the commenter is not consistent in applying the comment rationale. In Comment 9676200023, the commenter states"I disagree with the resolution to Comments #9093800023, and #9253700023. Access point collaboration should be included in the draft. All of the technical points raised in the rejection to the above comments apply only to previous access point collaboration proposals. None of the technical points apply to this proposed change. Include a minimal solution that deals with the performance degradation in managed deployments." in which the commenter requests addition of another capability that is performance related; supporting the interpretation that such features are indeed in scope. | General-H
9610600023 | 27-Jul-2010 23:57: 9 EDT | 414 | Worstell, Harry | hworstell@research.att.com | 973-236-6915 | Individual | 413 | User | Disapprove | AT&T | Technical | 138 | 7.4.12.21 | 34 | This comment is on a portion of the balloted proposed standard that is the subject of unresolved comments (#7405500023, #8012500023, #8446600023, #9031300023 and #9307500023) associated with a 'Do Not Approve' vote. It is therefore within the scope of this recirculation ballot. The TGv PAR scope states: "This amendment provides Wireless Network Management enhancements." There is no mention in the PAR of the amendment including enhancements for higher throughput. Sponsor Ballot pool members with experience with performance enhancements likely did not apply. TIM Broadcast is an enhancement for higher throughput, not a Network Management enhancement, and therefore is not being reviewed by an appropriate Sponsor Ballot pool. |  | Yes | Update the scope in the TGv PAR, form a new Sponsor Ballot Pool, and restart the Sponsor Ballot. Alternatively, delete the figure at page 138 line 34 and all other references to TIM Broadcast | Disagree | This is a reiteration of a previous comment. The TG reiterates it rationale for declining the comment. Some performance enhancements may indeed also provide or enable improved management of the 802.11 network. "The TG and the commenter disagree on the interpretaion of the PAR. The TG believes that the feature is in scope as it enables further management of 802.11 devices in wireless networks. Prior work in radio measurement was performed to "... provide the capability for a STA to manage and query its radio environment, and to make appropriate assessments about its health and efficiency (See P4, IEEE 802.11k-2008.). This feature extends those capabilities." Note that the commenter is not consistent in applying the comment rationale. In Comment 9676200023, the commenter states"I disagree with the resolution to Comments #9093800023, and #9253700023. Access point collaboration should be included in the draft. All of the technical points raised in the rejection to the above comments apply only to previous access point collaboration proposals. None of the technical points apply to this proposed change. Include a minimal solution that deals with the performance degradation in managed deployments." in which the commenter requests addition of another capability that is performance related; supporting the interpretation that such features are indeed in scope. | General-H
9610500023 | 27-Jul-2010 23:57: 9 EDT | 413 | Worstell, Harry | hworstell@research.att.com | 973-236-6915 | Individual | 412 | User | Disapprove | AT&T | Technical | 138 | 7.4.12.21 | 30 | This comment is on a portion of the balloted proposed standard that is the subject of unresolved comments (#7405500023, #8012400023, #8446500023, #9031200023 and #9307400023) associated with a 'Do Not Approve' vote. It is therefore within the scope of this recirculation ballot. The TGv PAR scope states: "This amendment provides Wireless Network Management enhancements." There is no mention in the PAR of the amendment including enhancements for higher throughput. Sponsor Ballot pool members with experience with performance enhancements likely did not apply. TIM Broadcast is an enhancement for higher throughput, not a Network Management enhancement, and therefore is not being reviewed by an appropriate Sponsor Ballot pool. |  | Yes | Update the scope in the TGv PAR, form a new Sponsor Ballot Pool, and restart the Sponsor Ballot. Alternatively, delete the paragraph at page 138 line 30 and all other references to TIM Broadcast | Disagree | This is a reiteration of a previous comment. The TG reiterates it rationale for declining the comment. Some performance enhancements may indeed also provide or enable improved management of the 802.11 network. "The TG and the commenter disagree on the interpretaion of the PAR. The TG believes that the feature is in scope as it enables further management of 802.11 devices in wireless networks. Prior work in radio measurement was performed to "... provide the capability for a STA to manage and query its radio environment, and to make appropriate assessments about its health and efficiency (See P4, IEEE 802.11k-2008.). This feature extends those capabilities." Note that the commenter is not consistent in applying the comment rationale. In Comment 9676200023, the commenter states"I disagree with the resolution to Comments #9093800023, and #9253700023. Access point collaboration should be included in the draft. All of the technical points raised in the rejection to the above comments apply only to previous access point collaboration proposals. None of the technical points apply to this proposed change. Include a minimal solution that deals with the performance degradation in managed deployments." in which the commenter requests addition of another capability that is performance related; supporting the interpretation that such features are indeed in scope. | General-H
9610400023 | 27-Jul-2010 23:57: 9 EDT | 412 | Worstell, Harry | hworstell@research.att.com | 973-236-6915 | Individual | 411 | User | Disapprove | AT&T | Technical | 138 | 7.4.12.21 | 28 | This comment is on a portion of the balloted proposed standard that is the subject of unresolved comments (#7405500023, #8012300023, #8446400023, #9031100023 and #9307300023) associated with a 'Do Not Approve' vote. It is therefore within the scope of this recirculation ballot. The TGv PAR scope states: "This amendment provides Wireless Network Management enhancements." There is no mention in the PAR of the amendment including enhancements for higher throughput. Sponsor Ballot pool members with experience with performance enhancements likely did not apply. TIM Broadcast is an enhancement for higher throughput, not a Network Management enhancement, and therefore is not being reviewed by an appropriate Sponsor Ballot pool. |  | Yes | Update the scope in the TGv PAR, form a new Sponsor Ballot Pool, and restart the Sponsor Ballot. Alternatively, delete the subclause title at page 138 line 28 and all other references to TIM Broadcast | Disagree | This is a reiteration of a previous comment. The TG reiterates it rationale for declining the comment. Some performance enhancements may indeed also provide or enable improved management of the 802.11 network. "The TG and the commenter disagree on the interpretaion of the PAR. The TG believes that the feature is in scope as it enables further management of 802.11 devices in wireless networks. Prior work in radio measurement was performed to "... provide the capability for a STA to manage and query its radio environment, and to make appropriate assessments about its health and efficiency (See P4, IEEE 802.11k-2008.). This feature extends those capabilities." Note that the commenter is not consistent in applying the comment rationale. In Comment 9676200023, the commenter states"I disagree with the resolution to Comments #9093800023, and #9253700023. Access point collaboration should be included in the draft. All of the technical points raised in the rejection to the above comments apply only to previous access point collaboration proposals. None of the technical points apply to this proposed change. Include a minimal solution that deals with the performance degradation in managed deployments." in which the commenter requests addition of another capability that is performance related; supporting the interpretation that such features are indeed in scope. | General-H
9610300023 | 27-Jul-2010 23:57: 9 EDT | 411 | Worstell, Harry | hworstell@research.att.com | 973-236-6915 | Individual | 410 | User | Disapprove | AT&T | Technical | 138 | 7.4.12.20 | 24 | This comment is on a portion of the balloted proposed standard that is the subject of unresolved comments (#7405500023, #8012200023, #8446300023, #9031000023 and #9307200023) associated with a 'Do Not Approve' vote. It is therefore within the scope of this recirculation ballot. The TGv PAR scope states: "This amendment provides Wireless Network Management enhancements." There is no mention in the PAR of the amendment including enhancements for higher throughput. Sponsor Ballot pool members with experience with performance enhancements likely did not apply. TIM Broadcast is an enhancement for higher throughput, not a Network Management enhancement, and therefore is not being reviewed by an appropriate Sponsor Ballot pool. |  | Yes | Update the scope in the TGv PAR, form a new Sponsor Ballot Pool, and restart the Sponsor Ballot. Alternatively, delete the paragraph at page 138 line 24 and all other references to TIM Broadcast | Disagree | This is a reiteration of a previous comment. The TG reiterates it rationale for declining the comment. Some performance enhancements may indeed also provide or enable improved management of the 802.11 network. "The TG and the commenter disagree on the interpretaion of the PAR. The TG believes that the feature is in scope as it enables further management of 802.11 devices in wireless networks. Prior work in radio measurement was performed to "... provide the capability for a STA to manage and query its radio environment, and to make appropriate assessments about its health and efficiency (See P4, IEEE 802.11k-2008.). This feature extends those capabilities." Note that the commenter is not consistent in applying the comment rationale. In Comment 9676200023, the commenter states"I disagree with the resolution to Comments #9093800023, and #9253700023. Access point collaboration should be included in the draft. All of the technical points raised in the rejection to the above comments apply only to previous access point collaboration proposals. None of the technical points apply to this proposed change. Include a minimal solution that deals with the performance degradation in managed deployments." in which the commenter requests addition of another capability that is performance related; supporting the interpretation that such features are indeed in scope. | General-H
9610200023 | 27-Jul-2010 23:57: 9 EDT | 410 | Worstell, Harry | hworstell@research.att.com | 973-236-6915 | Individual | 409 | User | Disapprove | AT&T | Technical | 138 | 7.4.12.20 | 20 | This comment is on a portion of the balloted proposed standard that is the subject of unresolved comments (#7405500023, #8012100023, #8446200023, #9030900023 and #9307100023) associated with a 'Do Not Approve' vote. It is therefore within the scope of this recirculation ballot. The TGv PAR scope states: "This amendment provides Wireless Network Management enhancements." There is no mention in the PAR of the amendment including enhancements for higher throughput. Sponsor Ballot pool members with experience with performance enhancements likely did not apply. TIM Broadcast is an enhancement for higher throughput, not a Network Management enhancement, and therefore is not being reviewed by an appropriate Sponsor Ballot pool. |  | Yes | Update the scope in the TGv PAR, form a new Sponsor Ballot Pool, and restart the Sponsor Ballot. Alternatively, delete the paragraph at page 138 line 20 and all other references to TIM Broadcast | Disagree | This is a reiteration of a previous comment. The TG reiterates it rationale for declining the comment. Some performance enhancements may indeed also provide or enable improved management of the 802.11 network. "The TG and the commenter disagree on the interpretaion of the PAR. The TG believes that the feature is in scope as it enables further management of 802.11 devices in wireless networks. Prior work in radio measurement was performed to "... provide the capability for a STA to manage and query its radio environment, and to make appropriate assessments about its health and efficiency (See P4, IEEE 802.11k-2008.). This feature extends those capabilities." Note that the commenter is not consistent in applying the comment rationale. In Comment 9676200023, the commenter states"I disagree with the resolution to Comments #9093800023, and #9253700023. Access point collaboration should be included in the draft. All of the technical points raised in the rejection to the above comments apply only to previous access point collaboration proposals. None of the technical points apply to this proposed change. Include a minimal solution that deals with the performance degradation in managed deployments." in which the commenter requests addition of another capability that is performance related; supporting the interpretation that such features are indeed in scope. | General-H
9610100023 | 27-Jul-2010 23:57: 9 EDT | 409 | Worstell, Harry | hworstell@research.att.com | 973-236-6915 | Individual | 408 | User | Disapprove | AT&T | Technical | 138 | 7.4.12.20 | 17 | This comment is on a portion of the balloted proposed standard that is the subject of unresolved comments (#7405500023, #8012000023, #8446100023, #9030800023 and #9307000023) associated with a 'Do Not Approve' vote. It is therefore within the scope of this recirculation ballot. The TGv PAR scope states: "This amendment provides Wireless Network Management enhancements." There is no mention in the PAR of the amendment including enhancements for higher throughput. Sponsor Ballot pool members with experience with performance enhancements likely did not apply. TIM Broadcast is an enhancement for higher throughput, not a Network Management enhancement, and therefore is not being reviewed by an appropriate Sponsor Ballot pool. |  | Yes | Update the scope in the TGv PAR, form a new Sponsor Ballot Pool, and restart the Sponsor Ballot. Alternatively, delete the paragraph at page 138 line 17 and all other references to TIM Broadcast | Disagree | This is a reiteration of a previous comment. The TG reiterates it rationale for declining the comment. Some performance enhancements may indeed also provide or enable improved management of the 802.11 network. "The TG and the commenter disagree on the interpretaion of the PAR. The TG believes that the feature is in scope as it enables further management of 802.11 devices in wireless networks. Prior work in radio measurement was performed to "... provide the capability for a STA to manage and query its radio environment, and to make appropriate assessments about its health and efficiency (See P4, IEEE 802.11k-2008.). This feature extends those capabilities." Note that the commenter is not consistent in applying the comment rationale. In Comment 9676200023, the commenter states"I disagree with the resolution to Comments #9093800023, and #9253700023. Access point collaboration should be included in the draft. All of the technical points raised in the rejection to the above comments apply only to previous access point collaboration proposals. None of the technical points apply to this proposed change. Include a minimal solution that deals with the performance degradation in managed deployments." in which the commenter requests addition of another capability that is performance related; supporting the interpretation that such features are indeed in scope. | General-H
9610000023 | 27-Jul-2010 23:57: 9 EDT | 408 | Worstell, Harry | hworstell@research.att.com | 973-236-6915 | Individual | 407 | User | Disapprove | AT&T | Technical | 138 | 7.4.12.20 | 14 | This comment is on a portion of the balloted proposed standard that is the subject of unresolved comments (#7405500023, #8011900023, #8446000023, #9030700023 and #9306900023) associated with a 'Do Not Approve' vote. It is therefore within the scope of this recirculation ballot. The TGv PAR scope states: "This amendment provides Wireless Network Management enhancements." There is no mention in the PAR of the amendment including enhancements for higher throughput. Sponsor Ballot pool members with experience with performance enhancements likely did not apply. TIM Broadcast is an enhancement for higher throughput, not a Network Management enhancement, and therefore is not being reviewed by an appropriate Sponsor Ballot pool. |  | Yes | Update the scope in the TGv PAR, form a new Sponsor Ballot Pool, and restart the Sponsor Ballot. Alternatively, delete the paragraph at page 138 line 14 and all other references to TIM Broadcast | Disagree | This is a reiteration of a previous comment. The TG reiterates it rationale for declining the comment. Some performance enhancements may indeed also provide or enable improved management of the 802.11 network. "The TG and the commenter disagree on the interpretaion of the PAR. The TG believes that the feature is in scope as it enables further management of 802.11 devices in wireless networks. Prior work in radio measurement was performed to "... provide the capability for a STA to manage and query its radio environment, and to make appropriate assessments about its health and efficiency (See P4, IEEE 802.11k-2008.). This feature extends those capabilities." Note that the commenter is not consistent in applying the comment rationale. In Comment 9676200023, the commenter states"I disagree with the resolution to Comments #9093800023, and #9253700023. Access point collaboration should be included in the draft. All of the technical points raised in the rejection to the above comments apply only to previous access point collaboration proposals. None of the technical points apply to this proposed change. Include a minimal solution that deals with the performance degradation in managed deployments." in which the commenter requests addition of another capability that is performance related; supporting the interpretation that such features are indeed in scope. | General-H
9609900023 | 27-Jul-2010 23:57: 9 EDT | 407 | Worstell, Harry | hworstell@research.att.com | 973-236-6915 | Individual | 406 | User | Disapprove | AT&T | Technical | 138 | 7.4.12.20 | 4 | This comment is on a portion of the balloted proposed standard that is the subject of unresolved comments (#7405500023, #8011800023, #8445900023, #9030600023 and #9306800023) associated with a 'Do Not Approve' vote. It is therefore within the scope of this recirculation ballot. The TGv PAR scope states: "This amendment provides Wireless Network Management enhancements." There is no mention in the PAR of the amendment including enhancements for higher throughput. Sponsor Ballot pool members with experience with performance enhancements likely did not apply. TIM Broadcast is an enhancement for higher throughput, not a Network Management enhancement, and therefore is not being reviewed by an appropriate Sponsor Ballot pool. |  | Yes | Update the scope in the TGv PAR, form a new Sponsor Ballot Pool, and restart the Sponsor Ballot. Alternatively, delete the figure at page 138 line 4 and all other references to TIM Broadcast | Disagree | This is a reiteration of a previous comment. The TG reiterates it rationale for declining the comment. Some performance enhancements may indeed also provide or enable improved management of the 802.11 network. "The TG and the commenter disagree on the interpretaion of the PAR. The TG believes that the feature is in scope as it enables further management of 802.11 devices in wireless networks. Prior work in radio measurement was performed to "... provide the capability for a STA to manage and query its radio environment, and to make appropriate assessments about its health and efficiency (See P4, IEEE 802.11k-2008.). This feature extends those capabilities." Note that the commenter is not consistent in applying the comment rationale. In Comment 9676200023, the commenter states"I disagree with the resolution to Comments #9093800023, and #9253700023. Access point collaboration should be included in the draft. All of the technical points raised in the rejection to the above comments apply only to previous access point collaboration proposals. None of the technical points apply to this proposed change. Include a minimal solution that deals with the performance degradation in managed deployments." in which the commenter requests addition of another capability that is performance related; supporting the interpretation that such features are indeed in scope. | General-H
9609800023 | 27-Jul-2010 23:57: 9 EDT | 406 | Worstell, Harry | hworstell@research.att.com | 973-236-6915 | Individual | 405 | User | Disapprove | AT&T | Technical | 138 | 7.4.12.20 | 1 | This comment is on a portion of the balloted proposed standard that is the subject of unresolved comments (#7405500023, #8011700023, #8445800023, #9030500023 and #9306700023) associated with a 'Do Not Approve' vote. It is therefore within the scope of this recirculation ballot. The TGv PAR scope states: "This amendment provides Wireless Network Management enhancements." There is no mention in the PAR of the amendment including enhancements for higher throughput. Sponsor Ballot pool members with experience with performance enhancements likely did not apply. TIM Broadcast is an enhancement for higher throughput, not a Network Management enhancement, and therefore is not being reviewed by an appropriate Sponsor Ballot pool. |  | Yes | Update the scope in the TGv PAR, form a new Sponsor Ballot Pool, and restart the Sponsor Ballot. Alternatively, delete the paragraph at page 138 line 1 and all other references to TIM Broadcast | Disagree | This is a reiteration of a previous comment. The TG reiterates it rationale for declining the comment. Some performance enhancements may indeed also provide or enable improved management of the 802.11 network. "The TG and the commenter disagree on the interpretaion of the PAR. The TG believes that the feature is in scope as it enables further management of 802.11 devices in wireless networks. Prior work in radio measurement was performed to "... provide the capability for a STA to manage and query its radio environment, and to make appropriate assessments about its health and efficiency (See P4, IEEE 802.11k-2008.). This feature extends those capabilities." Note that the commenter is not consistent in applying the comment rationale. In Comment 9676200023, the commenter states"I disagree with the resolution to Comments #9093800023, and #9253700023. Access point collaboration should be included in the draft. All of the technical points raised in the rejection to the above comments apply only to previous access point collaboration proposals. None of the technical points apply to this proposed change. Include a minimal solution that deals with the performance degradation in managed deployments." in which the commenter requests addition of another capability that is performance related; supporting the interpretation that such features are indeed in scope. | General-H
9609700023 | 27-Jul-2010 23:57: 9 EDT | 405 | Worstell, Harry | hworstell@research.att.com | 973-236-6915 | Individual | 404 | User | Disapprove | AT&T | Technical | 137 | 7.4.12.20 | 65 | This comment is on a portion of the balloted proposed standard that is the subject of unresolved comments (#7405500023, #8011600023, #8445700023, #9030400023 and #9306600023) associated with a 'Do Not Approve' vote. It is therefore within the scope of this recirculation ballot. The TGv PAR scope states: "This amendment provides Wireless Network Management enhancements." There is no mention in the PAR of the amendment including enhancements for higher throughput. Sponsor Ballot pool members with experience with performance enhancements likely did not apply. TIM Broadcast is an enhancement for higher throughput, not a Network Management enhancement, and therefore is not being reviewed by an appropriate Sponsor Ballot pool. |  | Yes | Update the scope in the TGv PAR, form a new Sponsor Ballot Pool, and restart the Sponsor Ballot. Alternatively, delete the subclause title at page 137 line 65 and all other references to TIM Broadcast | Disagree | This is a reiteration of a previous comment. The TG reiterates it rationale for declining the comment. Some performance enhancements may indeed also provide or enable improved management of the 802.11 network. "The TG and the commenter disagree on the interpretaion of the PAR. The TG believes that the feature is in scope as it enables further management of 802.11 devices in wireless networks. Prior work in radio measurement was performed to "... provide the capability for a STA to manage and query its radio environment, and to make appropriate assessments about its health and efficiency (See P4, IEEE 802.11k-2008.). This feature extends those capabilities." Note that the commenter is not consistent in applying the comment rationale. In Comment 9676200023, the commenter states"I disagree with the resolution to Comments #9093800023, and #9253700023. Access point collaboration should be included in the draft. All of the technical points raised in the rejection to the above comments apply only to previous access point collaboration proposals. None of the technical points apply to this proposed change. Include a minimal solution that deals with the performance degradation in managed deployments." in which the commenter requests addition of another capability that is performance related; supporting the interpretation that such features are indeed in scope. | General-H
9609600023 | 27-Jul-2010 23:57: 9 EDT | 404 | Worstell, Harry | hworstell@research.att.com | 973-236-6915 | Individual | 403 | User | Disapprove | AT&T | Technical | 137 | 7.4.12.19 | 61 | This comment is on a portion of the balloted proposed standard that is the subject of unresolved comments (#7405700023, #8011500023, #8445600023, #9030300023 and #9306500023) associated with a 'Do Not Approve' vote. It is therefore within the scope of this recirculation ballot. The TGv PAR scope states: "This amendment provides Wireless Network Management enhancements." There is no mention in the PAR of the amendment including enhancements for higher throughput. Sponsor Ballot pool members with experience with performance enhancements likely did not apply. WNM-Sleep Mode is an enhancement for higher throughput, not a Network Management enhancement, and therefore is not being reviewed by an appropriate Sponsor Ballot pool. |  | Yes | Update the scope in the TGv PAR, form a new Sponsor Ballot Pool, and restart the Sponsor Ballot. Alternatively, delete the paragraph at page 137 line 61 and all other references to WNM-Sleep Mode | Disagree | This is a reiteration of a previous comment. The TG reiterates it rationale for declining the comment. Some performance enhancements may indeed also provide or enable improved management of the 802.11 network. "The TG and the commenter disagree on the interpretaion of the PAR. The TG believes that the feature is in scope as it enables further management of 802.11 devices in wireless networks. Prior work in radio measurement was performed to "... provide the capability for a STA to manage and query its radio environment, and to make appropriate assessments about its health and efficiency (See P4, IEEE 802.11k-2008.). This feature extends those capabilities." Note that the commenter is not consistent in applying the comment rationale. In Comment 9676200023, the commenter states"I disagree with the resolution to Comments #9093800023, and #9253700023. Access point collaboration should be included in the draft. All of the technical points raised in the rejection to the above comments apply only to previous access point collaboration proposals. None of the technical points apply to this proposed change. Include a minimal solution that deals with the performance degradation in managed deployments." in which the commenter requests addition of another capability that is performance related; supporting the interpretation that such features are indeed in scope. | General-H
9609500023 | 27-Jul-2010 23:57: 9 EDT | 403 | Worstell, Harry | hworstell@research.att.com | 973-236-6915 | Individual | 402 | User | Disapprove | AT&T | Technical | 137 | 7.4.12.19 | 61 | This comment is on a portion of the balloted proposed standard that is the subject of unresolved comments (#7405600023, #8011400023, #8445500023, #9030200023 and #9306400023) associated with a 'Do Not Approve' vote. It is therefore within the scope of this recirculation ballot. The TGv PAR scope states: "This amendment provides Wireless Network Management enhancements." There is no mention in the PAR of the amendment including enhancements for higher throughput. Sponsor Ballot pool members with experience with performance enhancements likely did not apply. Traffic Filtering Service (TFS) is an enhancement for higher throughput, not a Network Management enhancement, and therefore is not being reviewed by an appropriate Sponsor Ballot pool. |  | Yes | Update the scope in the TGv PAR, form a new Sponsor Ballot Pool, and restart the Sponsor Ballot. Alternatively, delete the paragraph at page 137 line 61 and all other references to Traffic Filtering Service (TFS) | Disagree | This is a reiteration of a previous comment. The TG reiterates it rationale for declining the comment. Some performance enhancements may indeed also provide or enable improved management of the 802.11 network. "The TG and the commenter disagree on the interpretaion of the PAR. The TG believes that the feature is in scope as it enables further management of 802.11 devices in wireless networks. Prior work in radio measurement was performed to "... provide the capability for a STA to manage and query its radio environment, and to make appropriate assessments about its health and efficiency (See P4, IEEE 802.11k-2008.). This feature extends those capabilities." Note that the commenter is not consistent in applying the comment rationale. In Comment 9676200023, the commenter states"I disagree with the resolution to Comments #9093800023, and #9253700023. Access point collaboration should be included in the draft. All of the technical points raised in the rejection to the above comments apply only to previous access point collaboration proposals. None of the technical points apply to this proposed change. Include a minimal solution that deals with the performance degradation in managed deployments." in which the commenter requests addition of another capability that is performance related; supporting the interpretation that such features are indeed in scope. | General-H
9609400023 | 27-Jul-2010 23:57: 9 EDT | 402 | Worstell, Harry | hworstell@research.att.com | 973-236-6915 | Individual | 401 | User | Disapprove | AT&T | Technical | 137 | 7.4.12.19 | 58 | This comment is on a portion of the balloted proposed standard that is the subject of unresolved comments (#7405700023, #8011300023, #8445400023, #9030100023 and #9306300023) associated with a 'Do Not Approve' vote. It is therefore within the scope of this recirculation ballot. The TGv PAR scope states: "This amendment provides Wireless Network Management enhancements." There is no mention in the PAR of the amendment including enhancements for higher throughput. Sponsor Ballot pool members with experience with performance enhancements likely did not apply. WNM-Sleep Mode is an enhancement for higher throughput, not a Network Management enhancement, and therefore is not being reviewed by an appropriate Sponsor Ballot pool. |  | Yes | Update the scope in the TGv PAR, form a new Sponsor Ballot Pool, and restart the Sponsor Ballot. Alternatively, delete the paragraph at page 137 line 58 and all other references to WNM-Sleep Mode | Disagree | This is a reiteration of a previous comment. The TG reiterates it rationale for declining the comment. Some performance enhancements may indeed also provide or enable improved management of the 802.11 network. "The TG and the commenter disagree on the interpretaion of the PAR. The TG believes that the feature is in scope as it enables further management of 802.11 devices in wireless networks. Prior work in radio measurement was performed to "... provide the capability for a STA to manage and query its radio environment, and to make appropriate assessments about its health and efficiency (See P4, IEEE 802.11k-2008.). This feature extends those capabilities." Note that the commenter is not consistent in applying the comment rationale. In Comment 9676200023, the commenter states"I disagree with the resolution to Comments #9093800023, and #9253700023. Access point collaboration should be included in the draft. All of the technical points raised in the rejection to the above comments apply only to previous access point collaboration proposals. None of the technical points apply to this proposed change. Include a minimal solution that deals with the performance degradation in managed deployments." in which the commenter requests addition of another capability that is performance related; supporting the interpretation that such features are indeed in scope. | General-H
9609300023 | 27-Jul-2010 23:57: 9 EDT | 401 | Worstell, Harry | hworstell@research.att.com | 973-236-6915 | Individual | 400 | User | Disapprove | AT&T | Technical | 137 | 7.4.12.19 | 55 | This comment is on a portion of the balloted proposed standard that is the subject of unresolved comments (#7405700023, #8011200023, #8445300023, #9030000023 and #9306200023) associated with a 'Do Not Approve' vote. It is therefore within the scope of this recirculation ballot. The TGv PAR scope states: "This amendment provides Wireless Network Management enhancements." There is no mention in the PAR of the amendment including enhancements for higher throughput. Sponsor Ballot pool members with experience with performance enhancements likely did not apply. WNM-Sleep Mode is an enhancement for higher throughput, not a Network Management enhancement, and therefore is not being reviewed by an appropriate Sponsor Ballot pool. |  | Yes | Update the scope in the TGv PAR, form a new Sponsor Ballot Pool, and restart the Sponsor Ballot. Alternatively, delete the note at page 137 line 55 and all other references to WNM-Sleep Mode | Disagree | This is a reiteration of a previous comment. The TG reiterates it rationale for declining the comment. Some performance enhancements may indeed also provide or enable improved management of the 802.11 network. "The TG and the commenter disagree on the interpretaion of the PAR. The TG believes that the feature is in scope as it enables further management of 802.11 devices in wireless networks. Prior work in radio measurement was performed to "... provide the capability for a STA to manage and query its radio environment, and to make appropriate assessments about its health and efficiency (See P4, IEEE 802.11k-2008.). This feature extends those capabilities." Note that the commenter is not consistent in applying the comment rationale. In Comment 9676200023, the commenter states"I disagree with the resolution to Comments #9093800023, and #9253700023. Access point collaboration should be included in the draft. All of the technical points raised in the rejection to the above comments apply only to previous access point collaboration proposals. None of the technical points apply to this proposed change. Include a minimal solution that deals with the performance degradation in managed deployments." in which the commenter requests addition of another capability that is performance related; supporting the interpretation that such features are indeed in scope. | General-H
9609200023 | 27-Jul-2010 23:57: 9 EDT | 400 | Worstell, Harry | hworstell@research.att.com | 973-236-6915 | Individual | 399 | User | Disapprove | AT&T | Technical | 137 | 7.4.12.19 | 52 | This comment is on a portion of the balloted proposed standard that is the subject of unresolved comments (#7405700023, #8011100023, #8445200023, #9029900023 and #9306100023) associated with a 'Do Not Approve' vote. It is therefore within the scope of this recirculation ballot. The TGv PAR scope states: "This amendment provides Wireless Network Management enhancements." There is no mention in the PAR of the amendment including enhancements for higher throughput. Sponsor Ballot pool members with experience with performance enhancements likely did not apply. WNM-Sleep Mode is an enhancement for higher throughput, not a Network Management enhancement, and therefore is not being reviewed by an appropriate Sponsor Ballot pool. |  | Yes | Update the scope in the TGv PAR, form a new Sponsor Ballot Pool, and restart the Sponsor Ballot. Alternatively, delete the note at page 137 line 52 and all other references to WNM-Sleep Mode | Disagree | This is a reiteration of a previous comment. The TG reiterates it rationale for declining the comment. Some performance enhancements may indeed also provide or enable improved management of the 802.11 network. "The TG and the commenter disagree on the interpretaion of the PAR. The TG believes that the feature is in scope as it enables further management of 802.11 devices in wireless networks. Prior work in radio measurement was performed to "... provide the capability for a STA to manage and query its radio environment, and to make appropriate assessments about its health and efficiency (See P4, IEEE 802.11k-2008.). This feature extends those capabilities." Note that the commenter is not consistent in applying the comment rationale. In Comment 9676200023, the commenter states"I disagree with the resolution to Comments #9093800023, and #9253700023. Access point collaboration should be included in the draft. All of the technical points raised in the rejection to the above comments apply only to previous access point collaboration proposals. None of the technical points apply to this proposed change. Include a minimal solution that deals with the performance degradation in managed deployments." in which the commenter requests addition of another capability that is performance related; supporting the interpretation that such features are indeed in scope. | General-H
9609100023 | 27-Jul-2010 23:57: 9 EDT | 399 | Worstell, Harry | hworstell@research.att.com | 973-236-6915 | Individual | 398 | User | Disapprove | AT&T | Technical | 137 | 7.4.12.19 | 51 | This comment is on a portion of the balloted proposed standard that is the subject of unresolved comments (#7405700023, #8011000023, #8445100023, #9029800023 and #9306000023) associated with a 'Do Not Approve' vote. It is therefore within the scope of this recirculation ballot. The TGv PAR scope states: "This amendment provides Wireless Network Management enhancements." There is no mention in the PAR of the amendment including enhancements for higher throughput. Sponsor Ballot pool members with experience with performance enhancements likely did not apply. WNM-Sleep Mode is an enhancement for higher throughput, not a Network Management enhancement, and therefore is not being reviewed by an appropriate Sponsor Ballot pool. |  | Yes | Update the scope in the TGv PAR, form a new Sponsor Ballot Pool, and restart the Sponsor Ballot. Alternatively, delete the paragraph at page 137 line 51 and all other references to WNM-Sleep Mode | Disagree | This is a reiteration of a previous comment. The TG reiterates it rationale for declining the comment. Some performance enhancements may indeed also provide or enable improved management of the 802.11 network. "The TG and the commenter disagree on the interpretaion of the PAR. The TG believes that the feature is in scope as it enables further management of 802.11 devices in wireless networks. Prior work in radio measurement was performed to "... provide the capability for a STA to manage and query its radio environment, and to make appropriate assessments about its health and efficiency (See P4, IEEE 802.11k-2008.). This feature extends those capabilities." Note that the commenter is not consistent in applying the comment rationale. In Comment 9676200023, the commenter states"I disagree with the resolution to Comments #9093800023, and #9253700023. Access point collaboration should be included in the draft. All of the technical points raised in the rejection to the above comments apply only to previous access point collaboration proposals. None of the technical points apply to this proposed change. Include a minimal solution that deals with the performance degradation in managed deployments." in which the commenter requests addition of another capability that is performance related; supporting the interpretation that such features are indeed in scope. | General-H
9609000023 | 27-Jul-2010 23:57: 9 EDT | 398 | Worstell, Harry | hworstell@research.att.com | 973-236-6915 | Individual | 397 | User | Disapprove | AT&T | Technical | 137 | 7.4.12.19 | 47 | This comment is on a portion of the balloted proposed standard that is the subject of unresolved comments (#7405700023, #8010900023, #8445000023, #9029700023 and #9305900023) associated with a 'Do Not Approve' vote. It is therefore within the scope of this recirculation ballot. The TGv PAR scope states: "This amendment provides Wireless Network Management enhancements." There is no mention in the PAR of the amendment including enhancements for higher throughput. Sponsor Ballot pool members with experience with performance enhancements likely did not apply. WNM-Sleep Mode is an enhancement for higher throughput, not a Network Management enhancement, and therefore is not being reviewed by an appropriate Sponsor Ballot pool. |  | Yes | Update the scope in the TGv PAR, form a new Sponsor Ballot Pool, and restart the Sponsor Ballot. Alternatively, delete the paragraph at page 137 line 47 and all other references to WNM-Sleep Mode | Disagree | This is a reiteration of a previous comment. The TG reiterates it rationale for declining the comment. Some performance enhancements may indeed also provide or enable improved management of the 802.11 network. "The TG and the commenter disagree on the interpretaion of the PAR. The TG believes that the feature is in scope as it enables further management of 802.11 devices in wireless networks. Prior work in radio measurement was performed to "... provide the capability for a STA to manage and query its radio environment, and to make appropriate assessments about its health and efficiency (See P4, IEEE 802.11k-2008.). This feature extends those capabilities." Note that the commenter is not consistent in applying the comment rationale. In Comment 9676200023, the commenter states"I disagree with the resolution to Comments #9093800023, and #9253700023. Access point collaboration should be included in the draft. All of the technical points raised in the rejection to the above comments apply only to previous access point collaboration proposals. None of the technical points apply to this proposed change. Include a minimal solution that deals with the performance degradation in managed deployments." in which the commenter requests addition of another capability that is performance related; supporting the interpretation that such features are indeed in scope. | General-H
9608900023 | 27-Jul-2010 23:57: 9 EDT | 397 | Worstell, Harry | hworstell@research.att.com | 973-236-6915 | Individual | 396 | User | Disapprove | AT&T | Technical | 137 | 7.4.12.19 | 45 | This comment is on a portion of the balloted proposed standard that is the subject of unresolved comments (#7405700023, #8010800023, #8444900023, #9029600023 and #9305800023) associated with a 'Do Not Approve' vote. It is therefore within the scope of this recirculation ballot. The TGv PAR scope states: "This amendment provides Wireless Network Management enhancements." There is no mention in the PAR of the amendment including enhancements for higher throughput. Sponsor Ballot pool members with experience with performance enhancements likely did not apply. WNM-Sleep Mode is an enhancement for higher throughput, not a Network Management enhancement, and therefore is not being reviewed by an appropriate Sponsor Ballot pool. |  | Yes | Update the scope in the TGv PAR, form a new Sponsor Ballot Pool, and restart the Sponsor Ballot. Alternatively, delete the paragraph at page 137 line 45 and all other references to WNM-Sleep Mode | Disagree | This is a reiteration of a previous comment. The TG reiterates it rationale for declining the comment. Some performance enhancements may indeed also provide or enable improved management of the 802.11 network. "The TG and the commenter disagree on the interpretaion of the PAR. The TG believes that the feature is in scope as it enables further management of 802.11 devices in wireless networks. Prior work in radio measurement was performed to "... provide the capability for a STA to manage and query its radio environment, and to make appropriate assessments about its health and efficiency (See P4, IEEE 802.11k-2008.). This feature extends those capabilities." Note that the commenter is not consistent in applying the comment rationale. In Comment 9676200023, the commenter states"I disagree with the resolution to Comments #9093800023, and #9253700023. Access point collaboration should be included in the draft. All of the technical points raised in the rejection to the above comments apply only to previous access point collaboration proposals. None of the technical points apply to this proposed change. Include a minimal solution that deals with the performance degradation in managed deployments." in which the commenter requests addition of another capability that is performance related; supporting the interpretation that such features are indeed in scope. | General-H
9608800023 | 27-Jul-2010 23:57: 9 EDT | 396 | Worstell, Harry | hworstell@research.att.com | 973-236-6915 | Individual | 395 | User | Disapprove | AT&T | Technical | 137 | 7.4.12.19 | 42 | This comment is on a portion of the balloted proposed standard that is the subject of unresolved comments (#7405700023, #8010700023, #8444800023, #9029500023 and #9305700023) associated with a 'Do Not Approve' vote. It is therefore within the scope of this recirculation ballot. The TGv PAR scope states: "This amendment provides Wireless Network Management enhancements." There is no mention in the PAR of the amendment including enhancements for higher throughput. Sponsor Ballot pool members with experience with performance enhancements likely did not apply. WNM-Sleep Mode is an enhancement for higher throughput, not a Network Management enhancement, and therefore is not being reviewed by an appropriate Sponsor Ballot pool. |  | Yes | Update the scope in the TGv PAR, form a new Sponsor Ballot Pool, and restart the Sponsor Ballot. Alternatively, delete the paragraph at page 137 line 42 and all other references to WNM-Sleep Mode | Disagree | This is a reiteration of a previous comment. The TG reiterates it rationale for declining the comment. Some performance enhancements may indeed also provide or enable improved management of the 802.11 network. "The TG and the commenter disagree on the interpretaion of the PAR. The TG believes that the feature is in scope as it enables further management of 802.11 devices in wireless networks. Prior work in radio measurement was performed to "... provide the capability for a STA to manage and query its radio environment, and to make appropriate assessments about its health and efficiency (See P4, IEEE 802.11k-2008.). This feature extends those capabilities." Note that the commenter is not consistent in applying the comment rationale. In Comment 9676200023, the commenter states"I disagree with the resolution to Comments #9093800023, and #9253700023. Access point collaboration should be included in the draft. All of the technical points raised in the rejection to the above comments apply only to previous access point collaboration proposals. None of the technical points apply to this proposed change. Include a minimal solution that deals with the performance degradation in managed deployments." in which the commenter requests addition of another capability that is performance related; supporting the interpretation that such features are indeed in scope. | General-H
9608700023 | 27-Jul-2010 23:57: 9 EDT | 395 | Worstell, Harry | hworstell@research.att.com | 973-236-6915 | Individual | 394 | User | Disapprove | AT&T | Technical | 137 | 7.4.12.19 | 40 | This comment is on a portion of the balloted proposed standard that is the subject of unresolved comments (#7405700023, #8010600023, #8444700023, #9029400023 and #9305600023) associated with a 'Do Not Approve' vote. It is therefore within the scope of this recirculation ballot. The TGv PAR scope states: "This amendment provides Wireless Network Management enhancements." There is no mention in the PAR of the amendment including enhancements for higher throughput. Sponsor Ballot pool members with experience with performance enhancements likely did not apply. WNM-Sleep Mode is an enhancement for higher throughput, not a Network Management enhancement, and therefore is not being reviewed by an appropriate Sponsor Ballot pool. |  | Yes | Update the scope in the TGv PAR, form a new Sponsor Ballot Pool, and restart the Sponsor Ballot. Alternatively, delete the paragraph at page 137 line 40 and all other references to WNM-Sleep Mode | Disagree | This is a reiteration of a previous comment. The TG reiterates it rationale for declining the comment. Some performance enhancements may indeed also provide or enable improved management of the 802.11 network. "The TG and the commenter disagree on the interpretaion of the PAR. The TG believes that the feature is in scope as it enables further management of 802.11 devices in wireless networks. Prior work in radio measurement was performed to "... provide the capability for a STA to manage and query its radio environment, and to make appropriate assessments about its health and efficiency (See P4, IEEE 802.11k-2008.). This feature extends those capabilities." Note that the commenter is not consistent in applying the comment rationale. In Comment 9676200023, the commenter states"I disagree with the resolution to Comments #9093800023, and #9253700023. Access point collaboration should be included in the draft. All of the technical points raised in the rejection to the above comments apply only to previous access point collaboration proposals. None of the technical points apply to this proposed change. Include a minimal solution that deals with the performance degradation in managed deployments." in which the commenter requests addition of another capability that is performance related; supporting the interpretation that such features are indeed in scope. | General-H
9608600023 | 27-Jul-2010 23:57: 9 EDT | 394 | Worstell, Harry | hworstell@research.att.com | 973-236-6915 | Individual | 393 | User | Disapprove | AT&T | Technical | 137 | 7.4.12.19 | 31 | This comment is on a portion of the balloted proposed standard that is the subject of unresolved comments (#7405700023, #8010500023, #8444600023, #9029300023 and #9305500023) associated with a 'Do Not Approve' vote. It is therefore within the scope of this recirculation ballot. The TGv PAR scope states: "This amendment provides Wireless Network Management enhancements." There is no mention in the PAR of the amendment including enhancements for higher throughput. Sponsor Ballot pool members with experience with performance enhancements likely did not apply. WNM-Sleep Mode is an enhancement for higher throughput, not a Network Management enhancement, and therefore is not being reviewed by an appropriate Sponsor Ballot pool. |  | Yes | Update the scope in the TGv PAR, form a new Sponsor Ballot Pool, and restart the Sponsor Ballot. Alternatively, delete the figure at page 137 line 31 and all other references to WNM-Sleep Mode | Disagree | This is a reiteration of a previous comment. The TG reiterates it rationale for declining the comment. Some performance enhancements may indeed also provide or enable improved management of the 802.11 network. "The TG and the commenter disagree on the interpretaion of the PAR. The TG believes that the feature is in scope as it enables further management of 802.11 devices in wireless networks. Prior work in radio measurement was performed to "... provide the capability for a STA to manage and query its radio environment, and to make appropriate assessments about its health and efficiency (See P4, IEEE 802.11k-2008.). This feature extends those capabilities." Note that the commenter is not consistent in applying the comment rationale. In Comment 9676200023, the commenter states"I disagree with the resolution to Comments #9093800023, and #9253700023. Access point collaboration should be included in the draft. All of the technical points raised in the rejection to the above comments apply only to previous access point collaboration proposals. None of the technical points apply to this proposed change. Include a minimal solution that deals with the performance degradation in managed deployments." in which the commenter requests addition of another capability that is performance related; supporting the interpretation that such features are indeed in scope. | General-H
9608500023 | 27-Jul-2010 23:57: 9 EDT | 393 | Worstell, Harry | hworstell@research.att.com | 973-236-6915 | Individual | 392 | User | Disapprove | AT&T | Technical | 137 | 7.4.12.19 | 27 | This comment is on a portion of the balloted proposed standard that is the subject of unresolved comments (#7405700023, #8010400023, #8444500023, #9029200023 and #9305400023) associated with a 'Do Not Approve' vote. It is therefore within the scope of this recirculation ballot. The TGv PAR scope states: "This amendment provides Wireless Network Management enhancements." There is no mention in the PAR of the amendment including enhancements for higher throughput. Sponsor Ballot pool members with experience with performance enhancements likely did not apply. WNM-Sleep Mode is an enhancement for higher throughput, not a Network Management enhancement, and therefore is not being reviewed by an appropriate Sponsor Ballot pool. |  | Yes | Update the scope in the TGv PAR, form a new Sponsor Ballot Pool, and restart the Sponsor Ballot. Alternatively, delete the paragraph at page 137 line 27 and all other references to WNM-Sleep Mode | Disagree | This is a reiteration of a previous comment. The TG reiterates it rationale for declining the comment. Some performance enhancements may indeed also provide or enable improved management of the 802.11 network. "The TG and the commenter disagree on the interpretaion of the PAR. The TG believes that the feature is in scope as it enables further management of 802.11 devices in wireless networks. Prior work in radio measurement was performed to "... provide the capability for a STA to manage and query its radio environment, and to make appropriate assessments about its health and efficiency (See P4, IEEE 802.11k-2008.). This feature extends those capabilities." Note that the commenter is not consistent in applying the comment rationale. In Comment 9676200023, the commenter states"I disagree with the resolution to Comments #9093800023, and #9253700023. Access point collaboration should be included in the draft. All of the technical points raised in the rejection to the above comments apply only to previous access point collaboration proposals. None of the technical points apply to this proposed change. Include a minimal solution that deals with the performance degradation in managed deployments." in which the commenter requests addition of another capability that is performance related; supporting the interpretation that such features are indeed in scope. | General-H
9608400023 | 27-Jul-2010 23:57: 9 EDT | 392 | Worstell, Harry | hworstell@research.att.com | 973-236-6915 | Individual | 391 | User | Disapprove | AT&T | Technical | 137 | 7.4.12.19 | 19 | This comment is on a portion of the balloted proposed standard that is the subject of unresolved comments (#7405700023, #8010300023, #8444400023, #9029100023 and #9305300023) associated with a 'Do Not Approve' vote. It is therefore within the scope of this recirculation ballot. The TGv PAR scope states: "This amendment provides Wireless Network Management enhancements." There is no mention in the PAR of the amendment including enhancements for higher throughput. Sponsor Ballot pool members with experience with performance enhancements likely did not apply. WNM-Sleep Mode is an enhancement for higher throughput, not a Network Management enhancement, and therefore is not being reviewed by an appropriate Sponsor Ballot pool. |  | Yes | Update the scope in the TGv PAR, form a new Sponsor Ballot Pool, and restart the Sponsor Ballot. Alternatively, delete the paragraph at page 137 line 19 and all other references to WNM-Sleep Mode | Disagree | This is a reiteration of a previous comment. The TG reiterates it rationale for declining the comment. Some performance enhancements may indeed also provide or enable improved management of the 802.11 network. "The TG and the commenter disagree on the interpretaion of the PAR. The TG believes that the feature is in scope as it enables further management of 802.11 devices in wireless networks. Prior work in radio measurement was performed to "... provide the capability for a STA to manage and query its radio environment, and to make appropriate assessments about its health and efficiency (See P4, IEEE 802.11k-2008.). This feature extends those capabilities." Note that the commenter is not consistent in applying the comment rationale. In Comment 9676200023, the commenter states"I disagree with the resolution to Comments #9093800023, and #9253700023. Access point collaboration should be included in the draft. All of the technical points raised in the rejection to the above comments apply only to previous access point collaboration proposals. None of the technical points apply to this proposed change. Include a minimal solution that deals with the performance degradation in managed deployments." in which the commenter requests addition of another capability that is performance related; supporting the interpretation that such features are indeed in scope. | General-H
9608300023 | 27-Jul-2010 23:57: 9 EDT | 391 | Worstell, Harry | hworstell@research.att.com | 973-236-6915 | Individual | 390 | User | Disapprove | AT&T | Technical | 137 | 7.4.12.19 | 16 | This comment is on a portion of the balloted proposed standard that is the subject of unresolved comments (#7405700023, #8010200023, #8444300023, #9029000023 and #9305200023) associated with a 'Do Not Approve' vote. It is therefore within the scope of this recirculation ballot. The TGv PAR scope states: "This amendment provides Wireless Network Management enhancements." There is no mention in the PAR of the amendment including enhancements for higher throughput. Sponsor Ballot pool members with experience with performance enhancements likely did not apply. WNM-Sleep Mode is an enhancement for higher throughput, not a Network Management enhancement, and therefore is not being reviewed by an appropriate Sponsor Ballot pool. |  | Yes | Update the scope in the TGv PAR, form a new Sponsor Ballot Pool, and restart the Sponsor Ballot. Alternatively, delete the paragraph at page 137 line 16 and all other references to WNM-Sleep Mode | Disagree | This is a reiteration of a previous comment. The TG reiterates it rationale for declining the comment. Some performance enhancements may indeed also provide or enable improved management of the 802.11 network. "The TG and the commenter disagree on the interpretaion of the PAR. The TG believes that the feature is in scope as it enables further management of 802.11 devices in wireless networks. Prior work in radio measurement was performed to "... provide the capability for a STA to manage and query its radio environment, and to make appropriate assessments about its health and efficiency (See P4, IEEE 802.11k-2008.). This feature extends those capabilities." Note that the commenter is not consistent in applying the comment rationale. In Comment 9676200023, the commenter states"I disagree with the resolution to Comments #9093800023, and #9253700023. Access point collaboration should be included in the draft. All of the technical points raised in the rejection to the above comments apply only to previous access point collaboration proposals. None of the technical points apply to this proposed change. Include a minimal solution that deals with the performance degradation in managed deployments." in which the commenter requests addition of another capability that is performance related; supporting the interpretation that such features are indeed in scope. | General-H
9608200023 | 27-Jul-2010 23:57: 9 EDT | 390 | Worstell, Harry | hworstell@research.att.com | 973-236-6915 | Individual | 389 | User | Disapprove | AT&T | Technical | 137 | 7.4.12.19 | 14 | This comment is on a portion of the balloted proposed standard that is the subject of unresolved comments (#7405700023, #8010100023, #8444200023, #9028900023 and #9305100023) associated with a 'Do Not Approve' vote. It is therefore within the scope of this recirculation ballot. The TGv PAR scope states: "This amendment provides Wireless Network Management enhancements." There is no mention in the PAR of the amendment including enhancements for higher throughput. Sponsor Ballot pool members with experience with performance enhancements likely did not apply. WNM-Sleep Mode is an enhancement for higher throughput, not a Network Management enhancement, and therefore is not being reviewed by an appropriate Sponsor Ballot pool. |  | Yes | Update the scope in the TGv PAR, form a new Sponsor Ballot Pool, and restart the Sponsor Ballot. Alternatively, delete the paragraph at page 137 line 14 and all other references to WNM-Sleep Mode | Disagree | This is a reiteration of a previous comment. The TG reiterates it rationale for declining the comment. Some performance enhancements may indeed also provide or enable improved management of the 802.11 network. "The TG and the commenter disagree on the interpretaion of the PAR. The TG believes that the feature is in scope as it enables further management of 802.11 devices in wireless networks. Prior work in radio measurement was performed to "... provide the capability for a STA to manage and query its radio environment, and to make appropriate assessments about its health and efficiency (See P4, IEEE 802.11k-2008.). This feature extends those capabilities." Note that the commenter is not consistent in applying the comment rationale. In Comment 9676200023, the commenter states"I disagree with the resolution to Comments #9093800023, and #9253700023. Access point collaboration should be included in the draft. All of the technical points raised in the rejection to the above comments apply only to previous access point collaboration proposals. None of the technical points apply to this proposed change. Include a minimal solution that deals with the performance degradation in managed deployments." in which the commenter requests addition of another capability that is performance related; supporting the interpretation that such features are indeed in scope. | General-H
9608100023 | 27-Jul-2010 23:57: 9 EDT | 389 | Worstell, Harry | hworstell@research.att.com | 973-236-6915 | Individual | 388 | User | Disapprove | AT&T | Technical | 137 | 7.4.12.19 | 11 | This comment is on a portion of the balloted proposed standard that is the subject of unresolved comments (#7405700023, #8010000023, #8444100023, #9028800023 and #9305000023) associated with a 'Do Not Approve' vote. It is therefore within the scope of this recirculation ballot. The TGv PAR scope states: "This amendment provides Wireless Network Management enhancements." There is no mention in the PAR of the amendment including enhancements for higher throughput. Sponsor Ballot pool members with experience with performance enhancements likely did not apply. WNM-Sleep Mode is an enhancement for higher throughput, not a Network Management enhancement, and therefore is not being reviewed by an appropriate Sponsor Ballot pool. |  | Yes | Update the scope in the TGv PAR, form a new Sponsor Ballot Pool, and restart the Sponsor Ballot. Alternatively, delete the paragraph at page 137 line 11 and all other references to WNM-Sleep Mode | Disagree | This is a reiteration of a previous comment. The TG reiterates it rationale for declining the comment. Some performance enhancements may indeed also provide or enable improved management of the 802.11 network. "The TG and the commenter disagree on the interpretaion of the PAR. The TG believes that the feature is in scope as it enables further management of 802.11 devices in wireless networks. Prior work in radio measurement was performed to "... provide the capability for a STA to manage and query its radio environment, and to make appropriate assessments about its health and efficiency (See P4, IEEE 802.11k-2008.). This feature extends those capabilities." Note that the commenter is not consistent in applying the comment rationale. In Comment 9676200023, the commenter states"I disagree with the resolution to Comments #9093800023, and #9253700023. Access point collaboration should be included in the draft. All of the technical points raised in the rejection to the above comments apply only to previous access point collaboration proposals. None of the technical points apply to this proposed change. Include a minimal solution that deals with the performance degradation in managed deployments." in which the commenter requests addition of another capability that is performance related; supporting the interpretation that such features are indeed in scope. | General-H
9608000023 | 27-Jul-2010 23:57: 9 EDT | 388 | Worstell, Harry | hworstell@research.att.com | 973-236-6915 | Individual | 387 | User | Disapprove | AT&T | Technical | 137 | 7.4.12.19 | 1 | This comment is on a portion of the balloted proposed standard that is the subject of unresolved comments (#7405700023, #8009900023, #8444000023, #9028700023 and #9304900023) associated with a 'Do Not Approve' vote. It is therefore within the scope of this recirculation ballot. The TGv PAR scope states: "This amendment provides Wireless Network Management enhancements." There is no mention in the PAR of the amendment including enhancements for higher throughput. Sponsor Ballot pool members with experience with performance enhancements likely did not apply. WNM-Sleep Mode is an enhancement for higher throughput, not a Network Management enhancement, and therefore is not being reviewed by an appropriate Sponsor Ballot pool. |  | Yes | Update the scope in the TGv PAR, form a new Sponsor Ballot Pool, and restart the Sponsor Ballot. Alternatively, delete the figure at page 137 line 1 and all other references to WNM-Sleep Mode | Disagree | This is a reiteration of a previous comment. The TG reiterates it rationale for declining the comment. Some performance enhancements may indeed also provide or enable improved management of the 802.11 network. "The TG and the commenter disagree on the interpretaion of the PAR. The TG believes that the feature is in scope as it enables further management of 802.11 devices in wireless networks. Prior work in radio measurement was performed to "... provide the capability for a STA to manage and query its radio environment, and to make appropriate assessments about its health and efficiency (See P4, IEEE 802.11k-2008.). This feature extends those capabilities." Note that the commenter is not consistent in applying the comment rationale. In Comment 9676200023, the commenter states"I disagree with the resolution to Comments #9093800023, and #9253700023. Access point collaboration should be included in the draft. All of the technical points raised in the rejection to the above comments apply only to previous access point collaboration proposals. None of the technical points apply to this proposed change. Include a minimal solution that deals with the performance degradation in managed deployments." in which the commenter requests addition of another capability that is performance related; supporting the interpretation that such features are indeed in scope. | General-H
9607900023 | 27-Jul-2010 23:57: 9 EDT | 387 | Worstell, Harry | hworstell@research.att.com | 973-236-6915 | Individual | 386 | User | Disapprove | AT&T | Technical | 136 | 7.4.12.19 | 65 | This comment is on a portion of the balloted proposed standard that is the subject of unresolved comments (#7405700023, #8009800023, #8443900023, #9028600023 and #9304800023) associated with a 'Do Not Approve' vote. It is therefore within the scope of this recirculation ballot. The TGv PAR scope states: "This amendment provides Wireless Network Management enhancements." There is no mention in the PAR of the amendment including enhancements for higher throughput. Sponsor Ballot pool members with experience with performance enhancements likely did not apply. WNM-Sleep Mode is an enhancement for higher throughput, not a Network Management enhancement, and therefore is not being reviewed by an appropriate Sponsor Ballot pool. |  | Yes | Update the scope in the TGv PAR, form a new Sponsor Ballot Pool, and restart the Sponsor Ballot. Alternatively, delete the paragraph at page 136 line 65 and all other references to WNM-Sleep Mode | Disagree | This is a reiteration of a previous comment. The TG reiterates it rationale for declining the comment. Some performance enhancements may indeed also provide or enable improved management of the 802.11 network. "The TG and the commenter disagree on the interpretaion of the PAR. The TG believes that the feature is in scope as it enables further management of 802.11 devices in wireless networks. Prior work in radio measurement was performed to "... provide the capability for a STA to manage and query its radio environment, and to make appropriate assessments about its health and efficiency (See P4, IEEE 802.11k-2008.). This feature extends those capabilities." Note that the commenter is not consistent in applying the comment rationale. In Comment 9676200023, the commenter states"I disagree with the resolution to Comments #9093800023, and #9253700023. Access point collaboration should be included in the draft. All of the technical points raised in the rejection to the above comments apply only to previous access point collaboration proposals. None of the technical points apply to this proposed change. Include a minimal solution that deals with the performance degradation in managed deployments." in which the commenter requests addition of another capability that is performance related; supporting the interpretation that such features are indeed in scope. | General-H
9607800023 | 27-Jul-2010 23:57: 9 EDT | 386 | Worstell, Harry | hworstell@research.att.com | 973-236-6915 | Individual | 385 | User | Disapprove | AT&T | Technical | 136 | 7.4.12.19 | 62 | This comment is on a portion of the balloted proposed standard that is the subject of unresolved comments (#7405700023, #8009700023, #8443800023, #9028500023 and #9304700023) associated with a 'Do Not Approve' vote. It is therefore within the scope of this recirculation ballot. The TGv PAR scope states: "This amendment provides Wireless Network Management enhancements." There is no mention in the PAR of the amendment including enhancements for higher throughput. Sponsor Ballot pool members with experience with performance enhancements likely did not apply. WNM-Sleep Mode is an enhancement for higher throughput, not a Network Management enhancement, and therefore is not being reviewed by an appropriate Sponsor Ballot pool. |  | Yes | Update the scope in the TGv PAR, form a new Sponsor Ballot Pool, and restart the Sponsor Ballot. Alternatively, delete the paragraph at page 136 line 62 and all other references to WNM-Sleep Mode | Disagree | This is a reiteration of a previous comment. The TG reiterates it rationale for declining the comment. Some performance enhancements may indeed also provide or enable improved management of the 802.11 network. "The TG and the commenter disagree on the interpretaion of the PAR. The TG believes that the feature is in scope as it enables further management of 802.11 devices in wireless networks. Prior work in radio measurement was performed to "... provide the capability for a STA to manage and query its radio environment, and to make appropriate assessments about its health and efficiency (See P4, IEEE 802.11k-2008.). This feature extends those capabilities." Note that the commenter is not consistent in applying the comment rationale. In Comment 9676200023, the commenter states"I disagree with the resolution to Comments #9093800023, and #9253700023. Access point collaboration should be included in the draft. All of the technical points raised in the rejection to the above comments apply only to previous access point collaboration proposals. None of the technical points apply to this proposed change. Include a minimal solution that deals with the performance degradation in managed deployments." in which the commenter requests addition of another capability that is performance related; supporting the interpretation that such features are indeed in scope. | General-H
9607700023 | 27-Jul-2010 23:57: 9 EDT | 385 | Worstell, Harry | hworstell@research.att.com | 973-236-6915 | Individual | 384 | User | Disapprove | AT&T | Technical | 136 | 7.4.12.19 | 49 | This comment is on a portion of the balloted proposed standard that is the subject of unresolved comments (#7405700023, #8009600023, #8443700023, #9028400023 and #9304600023) associated with a 'Do Not Approve' vote. It is therefore within the scope of this recirculation ballot. The TGv PAR scope states: "This amendment provides Wireless Network Management enhancements." There is no mention in the PAR of the amendment including enhancements for higher throughput. Sponsor Ballot pool members with experience with performance enhancements likely did not apply. WNM-Sleep Mode is an enhancement for higher throughput, not a Network Management enhancement, and therefore is not being reviewed by an appropriate Sponsor Ballot pool. |  | Yes | Update the scope in the TGv PAR, form a new Sponsor Ballot Pool, and restart the Sponsor Ballot. Alternatively, delete the table at page 136 line 49 and all other references to WNM-Sleep Mode | Disagree | This is a reiteration of a previous comment. The TG reiterates it rationale for declining the comment. Some performance enhancements may indeed also provide or enable improved management of the 802.11 network. "The TG and the commenter disagree on the interpretaion of the PAR. The TG believes that the feature is in scope as it enables further management of 802.11 devices in wireless networks. Prior work in radio measurement was performed to "... provide the capability for a STA to manage and query its radio environment, and to make appropriate assessments about its health and efficiency (See P4, IEEE 802.11k-2008.). This feature extends those capabilities." Note that the commenter is not consistent in applying the comment rationale. In Comment 9676200023, the commenter states"I disagree with the resolution to Comments #9093800023, and #9253700023. Access point collaboration should be included in the draft. All of the technical points raised in the rejection to the above comments apply only to previous access point collaboration proposals. None of the technical points apply to this proposed change. Include a minimal solution that deals with the performance degradation in managed deployments." in which the commenter requests addition of another capability that is performance related; supporting the interpretation that such features are indeed in scope. | General-H
9607600023 | 27-Jul-2010 23:57: 9 EDT | 384 | Worstell, Harry | hworstell@research.att.com | 973-236-6915 | Individual | 383 | User | Disapprove | AT&T | Technical | 136 | 7.4.12.19 | 41 | This comment is on a portion of the balloted proposed standard that is the subject of unresolved comments (#7405700023, #8009500023, #8443600023, #9028300023 and #9304500023) associated with a 'Do Not Approve' vote. It is therefore within the scope of this recirculation ballot. The TGv PAR scope states: "This amendment provides Wireless Network Management enhancements." There is no mention in the PAR of the amendment including enhancements for higher throughput. Sponsor Ballot pool members with experience with performance enhancements likely did not apply. WNM-Sleep Mode is an enhancement for higher throughput, not a Network Management enhancement, and therefore is not being reviewed by an appropriate Sponsor Ballot pool. |  | Yes | Update the scope in the TGv PAR, form a new Sponsor Ballot Pool, and restart the Sponsor Ballot. Alternatively, delete the paragraph at page 136 line 41 and all other references to WNM-Sleep Mode | Disagree | This is a reiteration of a previous comment. The TG reiterates it rationale for declining the comment. Some performance enhancements may indeed also provide or enable improved management of the 802.11 network. "The TG and the commenter disagree on the interpretaion of the PAR. The TG believes that the feature is in scope as it enables further management of 802.11 devices in wireless networks. Prior work in radio measurement was performed to "... provide the capability for a STA to manage and query its radio environment, and to make appropriate assessments about its health and efficiency (See P4, IEEE 802.11k-2008.). This feature extends those capabilities." Note that the commenter is not consistent in applying the comment rationale. In Comment 9676200023, the commenter states"I disagree with the resolution to Comments #9093800023, and #9253700023. Access point collaboration should be included in the draft. All of the technical points raised in the rejection to the above comments apply only to previous access point collaboration proposals. None of the technical points apply to this proposed change. Include a minimal solution that deals with the performance degradation in managed deployments." in which the commenter requests addition of another capability that is performance related; supporting the interpretation that such features are indeed in scope. | General-H
9607500023 | 27-Jul-2010 23:57: 9 EDT | 383 | Worstell, Harry | hworstell@research.att.com | 973-236-6915 | Individual | 382 | User | Disapprove | AT&T | Technical | 136 | 7.4.12.19 | 37 | This comment is on a portion of the balloted proposed standard that is the subject of unresolved comments (#7405700023, #8009400023, #8443500023, #9028200023 and #9304400023) associated with a 'Do Not Approve' vote. It is therefore within the scope of this recirculation ballot. The TGv PAR scope states: "This amendment provides Wireless Network Management enhancements." There is no mention in the PAR of the amendment including enhancements for higher throughput. Sponsor Ballot pool members with experience with performance enhancements likely did not apply. WNM-Sleep Mode is an enhancement for higher throughput, not a Network Management enhancement, and therefore is not being reviewed by an appropriate Sponsor Ballot pool. |  | Yes | Update the scope in the TGv PAR, form a new Sponsor Ballot Pool, and restart the Sponsor Ballot. Alternatively, delete the paragraph at page 136 line 37 and all other references to WNM-Sleep Mode | Disagree | This is a reiteration of a previous comment. The TG reiterates it rationale for declining the comment. Some performance enhancements may indeed also provide or enable improved management of the 802.11 network. "The TG and the commenter disagree on the interpretaion of the PAR. The TG believes that the feature is in scope as it enables further management of 802.11 devices in wireless networks. Prior work in radio measurement was performed to "... provide the capability for a STA to manage and query its radio environment, and to make appropriate assessments about its health and efficiency (See P4, IEEE 802.11k-2008.). This feature extends those capabilities." Note that the commenter is not consistent in applying the comment rationale. In Comment 9676200023, the commenter states"I disagree with the resolution to Comments #9093800023, and #9253700023. Access point collaboration should be included in the draft. All of the technical points raised in the rejection to the above comments apply only to previous access point collaboration proposals. None of the technical points apply to this proposed change. Include a minimal solution that deals with the performance degradation in managed deployments." in which the commenter requests addition of another capability that is performance related; supporting the interpretation that such features are indeed in scope. | General-H
9607400023 | 27-Jul-2010 23:57: 9 EDT | 382 | Worstell, Harry | hworstell@research.att.com | 973-236-6915 | Individual | 381 | User | Disapprove | AT&T | Technical | 136 | 7.4.12.19 | 35 | This comment is on a portion of the balloted proposed standard that is the subject of unresolved comments (#7405700023, #8009300023, #8443400023, #9028100023 and #9304300023) associated with a 'Do Not Approve' vote. It is therefore within the scope of this recirculation ballot. The TGv PAR scope states: "This amendment provides Wireless Network Management enhancements." There is no mention in the PAR of the amendment including enhancements for higher throughput. Sponsor Ballot pool members with experience with performance enhancements likely did not apply. WNM-Sleep Mode is an enhancement for higher throughput, not a Network Management enhancement, and therefore is not being reviewed by an appropriate Sponsor Ballot pool. |  | Yes | Update the scope in the TGv PAR, form a new Sponsor Ballot Pool, and restart the Sponsor Ballot. Alternatively, delete the paragraph at page 136 line 35 and all other references to WNM-Sleep Mode | Disagree | This is a reiteration of a previous comment. The TG reiterates it rationale for declining the comment. Some performance enhancements may indeed also provide or enable improved management of the 802.11 network. "The TG and the commenter disagree on the interpretaion of the PAR. The TG believes that the feature is in scope as it enables further management of 802.11 devices in wireless networks. Prior work in radio measurement was performed to "... provide the capability for a STA to manage and query its radio environment, and to make appropriate assessments about its health and efficiency (See P4, IEEE 802.11k-2008.). This feature extends those capabilities." Note that the commenter is not consistent in applying the comment rationale. In Comment 9676200023, the commenter states"I disagree with the resolution to Comments #9093800023, and #9253700023. Access point collaboration should be included in the draft. All of the technical points raised in the rejection to the above comments apply only to previous access point collaboration proposals. None of the technical points apply to this proposed change. Include a minimal solution that deals with the performance degradation in managed deployments." in which the commenter requests addition of another capability that is performance related; supporting the interpretation that such features are indeed in scope. | General-H
9607300023 | 27-Jul-2010 23:57: 9 EDT | 381 | Worstell, Harry | hworstell@research.att.com | 973-236-6915 | Individual | 380 | User | Disapprove | AT&T | Technical | 136 | 7.4.12.19 | 31 | This comment is on a portion of the balloted proposed standard that is the subject of unresolved comments (#7405700023, #8009200023, #8443300023, #9028000023 and #9304200023) associated with a 'Do Not Approve' vote. It is therefore within the scope of this recirculation ballot. The TGv PAR scope states: "This amendment provides Wireless Network Management enhancements." There is no mention in the PAR of the amendment including enhancements for higher throughput. Sponsor Ballot pool members with experience with performance enhancements likely did not apply. WNM-Sleep Mode is an enhancement for higher throughput, not a Network Management enhancement, and therefore is not being reviewed by an appropriate Sponsor Ballot pool. |  | Yes | Update the scope in the TGv PAR, form a new Sponsor Ballot Pool, and restart the Sponsor Ballot. Alternatively, delete the paragraph at page 136 line 31 and all other references to WNM-Sleep Mode | Disagree | This is a reiteration of a previous comment. The TG reiterates it rationale for declining the comment. Some performance enhancements may indeed also provide or enable improved management of the 802.11 network. "The TG and the commenter disagree on the interpretaion of the PAR. The TG believes that the feature is in scope as it enables further management of 802.11 devices in wireless networks. Prior work in radio measurement was performed to "... provide the capability for a STA to manage and query its radio environment, and to make appropriate assessments about its health and efficiency (See P4, IEEE 802.11k-2008.). This feature extends those capabilities." Note that the commenter is not consistent in applying the comment rationale. In Comment 9676200023, the commenter states"I disagree with the resolution to Comments #9093800023, and #9253700023. Access point collaboration should be included in the draft. All of the technical points raised in the rejection to the above comments apply only to previous access point collaboration proposals. None of the technical points apply to this proposed change. Include a minimal solution that deals with the performance degradation in managed deployments." in which the commenter requests addition of another capability that is performance related; supporting the interpretation that such features are indeed in scope. | General-H
9607200023 | 27-Jul-2010 23:57: 9 EDT | 380 | Worstell, Harry | hworstell@research.att.com | 973-236-6915 | Individual | 379 | User | Disapprove | AT&T | Technical | 136 | 7.4.12.19 | 28 | This comment is on a portion of the balloted proposed standard that is the subject of unresolved comments (#7405700023, #8009100023, #8443200023, #9027900023 and #9304100023) associated with a 'Do Not Approve' vote. It is therefore within the scope of this recirculation ballot. The TGv PAR scope states: "This amendment provides Wireless Network Management enhancements." There is no mention in the PAR of the amendment including enhancements for higher throughput. Sponsor Ballot pool members with experience with performance enhancements likely did not apply. WNM-Sleep Mode is an enhancement for higher throughput, not a Network Management enhancement, and therefore is not being reviewed by an appropriate Sponsor Ballot pool. |  | Yes | Update the scope in the TGv PAR, form a new Sponsor Ballot Pool, and restart the Sponsor Ballot. Alternatively, delete the paragraph at page 136 line 28 and all other references to WNM-Sleep Mode | Disagree | This is a reiteration of a previous comment. The TG reiterates it rationale for declining the comment. Some performance enhancements may indeed also provide or enable improved management of the 802.11 network. "The TG and the commenter disagree on the interpretaion of the PAR. The TG believes that the feature is in scope as it enables further management of 802.11 devices in wireless networks. Prior work in radio measurement was performed to "... provide the capability for a STA to manage and query its radio environment, and to make appropriate assessments about its health and efficiency (See P4, IEEE 802.11k-2008.). This feature extends those capabilities." Note that the commenter is not consistent in applying the comment rationale. In Comment 9676200023, the commenter states"I disagree with the resolution to Comments #9093800023, and #9253700023. Access point collaboration should be included in the draft. All of the technical points raised in the rejection to the above comments apply only to previous access point collaboration proposals. None of the technical points apply to this proposed change. Include a minimal solution that deals with the performance degradation in managed deployments." in which the commenter requests addition of another capability that is performance related; supporting the interpretation that such features are indeed in scope. | General-H
9607100023 | 27-Jul-2010 23:57: 9 EDT | 379 | Worstell, Harry | hworstell@research.att.com | 973-236-6915 | Individual | 378 | User | Disapprove | AT&T | Technical | 136 | 7.4.12.19 | 20 | This comment is on a portion of the balloted proposed standard that is the subject of unresolved comments (#7405600023, #8009000023, #8443100023, #9027800023 and #9304000023) associated with a 'Do Not Approve' vote. It is therefore within the scope of this recirculation ballot. The TGv PAR scope states: "This amendment provides Wireless Network Management enhancements." There is no mention in the PAR of the amendment including enhancements for higher throughput. Sponsor Ballot pool members with experience with performance enhancements likely did not apply. Traffic Filtering Service (TFS) is an enhancement for higher throughput, not a Network Management enhancement, and therefore is not being reviewed by an appropriate Sponsor Ballot pool. |  | Yes | Update the scope in the TGv PAR, form a new Sponsor Ballot Pool, and restart the Sponsor Ballot. Alternatively, delete the TFS Response element at page 136 line 20 and all other references to Traffic Filtering Service (TFS) | Disagree | This is a reiteration of a previous comment. The TG reiterates it rationale for declining the comment. Some performance enhancements may indeed also provide or enable improved management of the 802.11 network. "The TG and the commenter disagree on the interpretaion of the PAR. The TG believes that the feature is in scope as it enables further management of 802.11 devices in wireless networks. Prior work in radio measurement was performed to "... provide the capability for a STA to manage and query its radio environment, and to make appropriate assessments about its health and efficiency (See P4, IEEE 802.11k-2008.). This feature extends those capabilities." Note that the commenter is not consistent in applying the comment rationale. In Comment 9676200023, the commenter states"I disagree with the resolution to Comments #9093800023, and #9253700023. Access point collaboration should be included in the draft. All of the technical points raised in the rejection to the above comments apply only to previous access point collaboration proposals. None of the technical points apply to this proposed change. Include a minimal solution that deals with the performance degradation in managed deployments." in which the commenter requests addition of another capability that is performance related; supporting the interpretation that such features are indeed in scope. | General-H
9607000023 | 27-Jul-2010 23:57: 9 EDT | 378 | Worstell, Harry | hworstell@research.att.com | 973-236-6915 | Individual | 377 | User | Disapprove | AT&T | Technical | 136 | 7.4.12.19 | 12 | This comment is on a portion of the balloted proposed standard that is the subject of unresolved comments (#7405700023, #8008900023, #8443000023, #9027700023 and #9303900023) associated with a 'Do Not Approve' vote. It is therefore within the scope of this recirculation ballot. The TGv PAR scope states: "This amendment provides Wireless Network Management enhancements." There is no mention in the PAR of the amendment including enhancements for higher throughput. Sponsor Ballot pool members with experience with performance enhancements likely did not apply. WNM-Sleep Mode is an enhancement for higher throughput, not a Network Management enhancement, and therefore is not being reviewed by an appropriate Sponsor Ballot pool. |  | Yes | Update the scope in the TGv PAR, form a new Sponsor Ballot Pool, and restart the Sponsor Ballot. Alternatively, delete the figure at page 136 line 12 and all other references to WNM-Sleep Mode | Disagree | This is a reiteration of a previous comment. The TG reiterates it rationale for declining the comment. Some performance enhancements may indeed also provide or enable improved management of the 802.11 network. "The TG and the commenter disagree on the interpretaion of the PAR. The TG believes that the feature is in scope as it enables further management of 802.11 devices in wireless networks. Prior work in radio measurement was performed to "... provide the capability for a STA to manage and query its radio environment, and to make appropriate assessments about its health and efficiency (See P4, IEEE 802.11k-2008.). This feature extends those capabilities." Note that the commenter is not consistent in applying the comment rationale. In Comment 9676200023, the commenter states"I disagree with the resolution to Comments #9093800023, and #9253700023. Access point collaboration should be included in the draft. All of the technical points raised in the rejection to the above comments apply only to previous access point collaboration proposals. None of the technical points apply to this proposed change. Include a minimal solution that deals with the performance degradation in managed deployments." in which the commenter requests addition of another capability that is performance related; supporting the interpretation that such features are indeed in scope. | General-H
9606900023 | 27-Jul-2010 23:57: 9 EDT | 377 | Worstell, Harry | hworstell@research.att.com | 973-236-6915 | Individual | 376 | User | Disapprove | AT&T | Technical | 136 | 7.4.12.19 | 7 | This comment is on a portion of the balloted proposed standard that is the subject of unresolved comments (#7405700023, #8008800023, #8442900023, #9027600023 and #9303800023) associated with a 'Do Not Approve' vote. It is therefore within the scope of this recirculation ballot. The TGv PAR scope states: "This amendment provides Wireless Network Management enhancements." There is no mention in the PAR of the amendment including enhancements for higher throughput. Sponsor Ballot pool members with experience with performance enhancements likely did not apply. WNM-Sleep Mode is an enhancement for higher throughput, not a Network Management enhancement, and therefore is not being reviewed by an appropriate Sponsor Ballot pool. |  | Yes | Update the scope in the TGv PAR, form a new Sponsor Ballot Pool, and restart the Sponsor Ballot. Alternatively, delete the paragraph at page 136 line 7 and all other references to WNM-Sleep Mode | Disagree | This is a reiteration of a previous comment. The TG reiterates it rationale for declining the comment. Some performance enhancements may indeed also provide or enable improved management of the 802.11 network. "The TG and the commenter disagree on the interpretaion of the PAR. The TG believes that the feature is in scope as it enables further management of 802.11 devices in wireless networks. Prior work in radio measurement was performed to "... provide the capability for a STA to manage and query its radio environment, and to make appropriate assessments about its health and efficiency (See P4, IEEE 802.11k-2008.). This feature extends those capabilities." Note that the commenter is not consistent in applying the comment rationale. In Comment 9676200023, the commenter states"I disagree with the resolution to Comments #9093800023, and #9253700023. Access point collaboration should be included in the draft. All of the technical points raised in the rejection to the above comments apply only to previous access point collaboration proposals. None of the technical points apply to this proposed change. Include a minimal solution that deals with the performance degradation in managed deployments." in which the commenter requests addition of another capability that is performance related; supporting the interpretation that such features are indeed in scope. | General-H
9606800023 | 27-Jul-2010 23:57: 9 EDT | 376 | Worstell, Harry | hworstell@research.att.com | 973-236-6915 | Individual | 375 | User | Disapprove | AT&T | Technical | 136 | 7.4.12.19 | 5 | This comment is on a portion of the balloted proposed standard that is the subject of unresolved comments (#7405700023, #8008700023, #8442800023, #9027500023 and #9303700023) associated with a 'Do Not Approve' vote. It is therefore within the scope of this recirculation ballot. The TGv PAR scope states: "This amendment provides Wireless Network Management enhancements." There is no mention in the PAR of the amendment including enhancements for higher throughput. Sponsor Ballot pool members with experience with performance enhancements likely did not apply. WNM-Sleep Mode is an enhancement for higher throughput, not a Network Management enhancement, and therefore is not being reviewed by an appropriate Sponsor Ballot pool. |  | Yes | Update the scope in the TGv PAR, form a new Sponsor Ballot Pool, and restart the Sponsor Ballot. Alternatively, delete the subclause title at page 136 line 5 and all other references to WNM-Sleep Mode | Disagree | This is a reiteration of a previous comment. The TG reiterates it rationale for declining the comment. Some performance enhancements may indeed also provide or enable improved management of the 802.11 network. "The TG and the commenter disagree on the interpretaion of the PAR. The TG believes that the feature is in scope as it enables further management of 802.11 devices in wireless networks. Prior work in radio measurement was performed to "... provide the capability for a STA to manage and query its radio environment, and to make appropriate assessments about its health and efficiency (See P4, IEEE 802.11k-2008.). This feature extends those capabilities." Note that the commenter is not consistent in applying the comment rationale. In Comment 9676200023, the commenter states"I disagree with the resolution to Comments #9093800023, and #9253700023. Access point collaboration should be included in the draft. All of the technical points raised in the rejection to the above comments apply only to previous access point collaboration proposals. None of the technical points apply to this proposed change. Include a minimal solution that deals with the performance degradation in managed deployments." in which the commenter requests addition of another capability that is performance related; supporting the interpretation that such features are indeed in scope. | General-H
9606700023 | 27-Jul-2010 23:57: 9 EDT | 375 | Worstell, Harry | hworstell@research.att.com | 973-236-6915 | Individual | 374 | User | Disapprove | AT&T | Technical | 136 | 7.4.12.18 | 1 | This comment is on a portion of the balloted proposed standard that is the subject of unresolved comments (#7405700023, #8008600023, #8442700023, #9027400023 and #9303600023) associated with a 'Do Not Approve' vote. It is therefore within the scope of this recirculation ballot. The TGv PAR scope states: "This amendment provides Wireless Network Management enhancements." There is no mention in the PAR of the amendment including enhancements for higher throughput. Sponsor Ballot pool members with experience with performance enhancements likely did not apply. WNM-Sleep Mode is an enhancement for higher throughput, not a Network Management enhancement, and therefore is not being reviewed by an appropriate Sponsor Ballot pool. |  | Yes | Update the scope in the TGv PAR, form a new Sponsor Ballot Pool, and restart the Sponsor Ballot. Alternatively, delete the paragraph at page 136 line 1 and all other references to WNM-Sleep Mode | Disagree | This is a reiteration of a previous comment. The TG reiterates it rationale for declining the comment. Some performance enhancements may indeed also provide or enable improved management of the 802.11 network. "The TG and the commenter disagree on the interpretaion of the PAR. The TG believes that the feature is in scope as it enables further management of 802.11 devices in wireless networks. Prior work in radio measurement was performed to "... provide the capability for a STA to manage and query its radio environment, and to make appropriate assessments about its health and efficiency (See P4, IEEE 802.11k-2008.). This feature extends those capabilities." Note that the commenter is not consistent in applying the comment rationale. In Comment 9676200023, the commenter states"I disagree with the resolution to Comments #9093800023, and #9253700023. Access point collaboration should be included in the draft. All of the technical points raised in the rejection to the above comments apply only to previous access point collaboration proposals. None of the technical points apply to this proposed change. Include a minimal solution that deals with the performance degradation in managed deployments." in which the commenter requests addition of another capability that is performance related; supporting the interpretation that such features are indeed in scope. | General-H
9606600023 | 27-Jul-2010 23:57: 9 EDT | 374 | Worstell, Harry | hworstell@research.att.com | 973-236-6915 | Individual | 373 | User | Disapprove | AT&T | Technical | 136 | 7.4.12.18 | 1 | This comment is on a portion of the balloted proposed standard that is the subject of unresolved comments (#7405600023, #8008500023, #8442600023, #9027300023 and #9303500023) associated with a 'Do Not Approve' vote. It is therefore within the scope of this recirculation ballot. The TGv PAR scope states: "This amendment provides Wireless Network Management enhancements." There is no mention in the PAR of the amendment including enhancements for higher throughput. Sponsor Ballot pool members with experience with performance enhancements likely did not apply. Traffic Filtering Service (TFS) is an enhancement for higher throughput, not a Network Management enhancement, and therefore is not being reviewed by an appropriate Sponsor Ballot pool. |  | Yes | Update the scope in the TGv PAR, form a new Sponsor Ballot Pool, and restart the Sponsor Ballot. Alternatively, delete the paragraph at page 136 line 1 and all other references to Traffic Filtering Service (TFS) | Disagree | This is a reiteration of a previous comment. The TG reiterates it rationale for declining the comment. Some performance enhancements may indeed also provide or enable improved management of the 802.11 network. "The TG and the commenter disagree on the interpretaion of the PAR. The TG believes that the feature is in scope as it enables further management of 802.11 devices in wireless networks. Prior work in radio measurement was performed to "... provide the capability for a STA to manage and query its radio environment, and to make appropriate assessments about its health and efficiency (See P4, IEEE 802.11k-2008.). This feature extends those capabilities." Note that the commenter is not consistent in applying the comment rationale. In Comment 9676200023, the commenter states"I disagree with the resolution to Comments #9093800023, and #9253700023. Access point collaboration should be included in the draft. All of the technical points raised in the rejection to the above comments apply only to previous access point collaboration proposals. None of the technical points apply to this proposed change. Include a minimal solution that deals with the performance degradation in managed deployments." in which the commenter requests addition of another capability that is performance related; supporting the interpretation that such features are indeed in scope. | General-H
9606500023 | 27-Jul-2010 23:57: 9 EDT | 373 | Worstell, Harry | hworstell@research.att.com | 973-236-6915 | Individual | 372 | User | Disapprove | AT&T | Technical | 135 | 7.4.12.18 | 64 | This comment is on a portion of the balloted proposed standard that is the subject of unresolved comments (#7405700023, #8008400023, #8442500023, #9027200023 and #9303400023) associated with a 'Do Not Approve' vote. It is therefore within the scope of this recirculation ballot. The TGv PAR scope states: "This amendment provides Wireless Network Management enhancements." There is no mention in the PAR of the amendment including enhancements for higher throughput. Sponsor Ballot pool members with experience with performance enhancements likely did not apply. WNM-Sleep Mode is an enhancement for higher throughput, not a Network Management enhancement, and therefore is not being reviewed by an appropriate Sponsor Ballot pool. |  | Yes | Update the scope in the TGv PAR, form a new Sponsor Ballot Pool, and restart the Sponsor Ballot. Alternatively, delete the paragraph at page 135 line 64 and all other references to WNM-Sleep Mode | Disagree | This is a reiteration of a previous comment. The TG reiterates it rationale for declining the comment. Some performance enhancements may indeed also provide or enable improved management of the 802.11 network. "The TG and the commenter disagree on the interpretaion of the PAR. The TG believes that the feature is in scope as it enables further management of 802.11 devices in wireless networks. Prior work in radio measurement was performed to "... provide the capability for a STA to manage and query its radio environment, and to make appropriate assessments about its health and efficiency (See P4, IEEE 802.11k-2008.). This feature extends those capabilities." Note that the commenter is not consistent in applying the comment rationale. In Comment 9676200023, the commenter states"I disagree with the resolution to Comments #9093800023, and #9253700023. Access point collaboration should be included in the draft. All of the technical points raised in the rejection to the above comments apply only to previous access point collaboration proposals. None of the technical points apply to this proposed change. Include a minimal solution that deals with the performance degradation in managed deployments." in which the commenter requests addition of another capability that is performance related; supporting the interpretation that such features are indeed in scope. | General-H
9606400023 | 27-Jul-2010 23:57: 9 EDT | 372 | Worstell, Harry | hworstell@research.att.com | 973-236-6915 | Individual | 371 | User | Disapprove | AT&T | Technical | 135 | 7.4.12.18 | 60 | This comment is on a portion of the balloted proposed standard that is the subject of unresolved comments (#7405700023, #8008300023, #8442400023, #9027100023 and #9303300023) associated with a 'Do Not Approve' vote. It is therefore within the scope of this recirculation ballot. The TGv PAR scope states: "This amendment provides Wireless Network Management enhancements." There is no mention in the PAR of the amendment including enhancements for higher throughput. Sponsor Ballot pool members with experience with performance enhancements likely did not apply. WNM-Sleep Mode is an enhancement for higher throughput, not a Network Management enhancement, and therefore is not being reviewed by an appropriate Sponsor Ballot pool. |  | Yes | Update the scope in the TGv PAR, form a new Sponsor Ballot Pool, and restart the Sponsor Ballot. Alternatively, delete the paragraph at page 135 line 60 and all other references to WNM-Sleep Mode | Disagree | This is a reiteration of a previous comment. The TG reiterates it rationale for declining the comment. Some performance enhancements may indeed also provide or enable improved management of the 802.11 network. "The TG and the commenter disagree on the interpretaion of the PAR. The TG believes that the feature is in scope as it enables further management of 802.11 devices in wireless networks. Prior work in radio measurement was performed to "... provide the capability for a STA to manage and query its radio environment, and to make appropriate assessments about its health and efficiency (See P4, IEEE 802.11k-2008.). This feature extends those capabilities." Note that the commenter is not consistent in applying the comment rationale. In Comment 9676200023, the commenter states"I disagree with the resolution to Comments #9093800023, and #9253700023. Access point collaboration should be included in the draft. All of the technical points raised in the rejection to the above comments apply only to previous access point collaboration proposals. None of the technical points apply to this proposed change. Include a minimal solution that deals with the performance degradation in managed deployments." in which the commenter requests addition of another capability that is performance related; supporting the interpretation that such features are indeed in scope. | General-H
9606300023 | 27-Jul-2010 23:57: 9 EDT | 371 | Worstell, Harry | hworstell@research.att.com | 973-236-6915 | Individual | 370 | User | Disapprove | AT&T | Technical | 135 | 7.4.12.18 | 56 | This comment is on a portion of the balloted proposed standard that is the subject of unresolved comments (#7405700023, #8008200023, #8442300023, #9027000023 and #9303200023) associated with a 'Do Not Approve' vote. It is therefore within the scope of this recirculation ballot. The TGv PAR scope states: "This amendment provides Wireless Network Management enhancements." There is no mention in the PAR of the amendment including enhancements for higher throughput. Sponsor Ballot pool members with experience with performance enhancements likely did not apply. WNM-Sleep Mode is an enhancement for higher throughput, not a Network Management enhancement, and therefore is not being reviewed by an appropriate Sponsor Ballot pool. |  | Yes | Update the scope in the TGv PAR, form a new Sponsor Ballot Pool, and restart the Sponsor Ballot. Alternatively, delete the paragraph at page 135 line 56 and all other references to WNM-Sleep Mode | Disagree | This is a reiteration of a previous comment. The TG reiterates it rationale for declining the comment. Some performance enhancements may indeed also provide or enable improved management of the 802.11 network. "The TG and the commenter disagree on the interpretaion of the PAR. The TG believes that the feature is in scope as it enables further management of 802.11 devices in wireless networks. Prior work in radio measurement was performed to "... provide the capability for a STA to manage and query its radio environment, and to make appropriate assessments about its health and efficiency (See P4, IEEE 802.11k-2008.). This feature extends those capabilities." Note that the commenter is not consistent in applying the comment rationale. In Comment 9676200023, the commenter states"I disagree with the resolution to Comments #9093800023, and #9253700023. Access point collaboration should be included in the draft. All of the technical points raised in the rejection to the above comments apply only to previous access point collaboration proposals. None of the technical points apply to this proposed change. Include a minimal solution that deals with the performance degradation in managed deployments." in which the commenter requests addition of another capability that is performance related; supporting the interpretation that such features are indeed in scope. | General-H
9606200023 | 27-Jul-2010 23:57: 9 EDT | 370 | Worstell, Harry | hworstell@research.att.com | 973-236-6915 | Individual | 369 | User | Disapprove | AT&T | Technical | 135 | 7.4.12.18 | 53 | This comment is on a portion of the balloted proposed standard that is the subject of unresolved comments (#7405700023, #8008100023, #8442200023, #9026900023 and #9303100023) associated with a 'Do Not Approve' vote. It is therefore within the scope of this recirculation ballot. The TGv PAR scope states: "This amendment provides Wireless Network Management enhancements." There is no mention in the PAR of the amendment including enhancements for higher throughput. Sponsor Ballot pool members with experience with performance enhancements likely did not apply. WNM-Sleep Mode is an enhancement for higher throughput, not a Network Management enhancement, and therefore is not being reviewed by an appropriate Sponsor Ballot pool. |  | Yes | Update the scope in the TGv PAR, form a new Sponsor Ballot Pool, and restart the Sponsor Ballot. Alternatively, delete the paragraph at page 135 line 53 and all other references to WNM-Sleep Mode | Disagree | This is a reiteration of a previous comment. The TG reiterates it rationale for declining the comment. Some performance enhancements may indeed also provide or enable improved management of the 802.11 network. "The TG and the commenter disagree on the interpretaion of the PAR. The TG believes that the feature is in scope as it enables further management of 802.11 devices in wireless networks. Prior work in radio measurement was performed to "... provide the capability for a STA to manage and query its radio environment, and to make appropriate assessments about its health and efficiency (See P4, IEEE 802.11k-2008.). This feature extends those capabilities." Note that the commenter is not consistent in applying the comment rationale. In Comment 9676200023, the commenter states"I disagree with the resolution to Comments #9093800023, and #9253700023. Access point collaboration should be included in the draft. All of the technical points raised in the rejection to the above comments apply only to previous access point collaboration proposals. None of the technical points apply to this proposed change. Include a minimal solution that deals with the performance degradation in managed deployments." in which the commenter requests addition of another capability that is performance related; supporting the interpretation that such features are indeed in scope. | General-H
9606100023 | 27-Jul-2010 23:57: 9 EDT | 369 | Worstell, Harry | hworstell@research.att.com | 973-236-6915 | Individual | 368 | User | Disapprove | AT&T | Technical | 135 | 7.4.12.18 | 44 | This comment is on a portion of the balloted proposed standard that is the subject of unresolved comments (#7405600023, #8008000023, #8442100023, #9026800023 and #9303000023) associated with a 'Do Not Approve' vote. It is therefore within the scope of this recirculation ballot. The TGv PAR scope states: "This amendment provides Wireless Network Management enhancements." There is no mention in the PAR of the amendment including enhancements for higher throughput. Sponsor Ballot pool members with experience with performance enhancements likely did not apply. Traffic Filtering Service (TFS) is an enhancement for higher throughput, not a Network Management enhancement, and therefore is not being reviewed by an appropriate Sponsor Ballot pool. |  | Yes | Update the scope in the TGv PAR, form a new Sponsor Ballot Pool, and restart the Sponsor Ballot. Alternatively, delete the TFS Request element at page 135 line 44 and all other references to Traffic Filtering Service (TFS) | Disagree | This is a reiteration of a previous comment. The TG reiterates it rationale for declining the comment. Some performance enhancements may indeed also provide or enable improved management of the 802.11 network. "The TG and the commenter disagree on the interpretaion of the PAR. The TG believes that the feature is in scope as it enables further management of 802.11 devices in wireless networks. Prior work in radio measurement was performed to "... provide the capability for a STA to manage and query its radio environment, and to make appropriate assessments about its health and efficiency (See P4, IEEE 802.11k-2008.). This feature extends those capabilities." Note that the commenter is not consistent in applying the comment rationale. In Comment 9676200023, the commenter states"I disagree with the resolution to Comments #9093800023, and #9253700023. Access point collaboration should be included in the draft. All of the technical points raised in the rejection to the above comments apply only to previous access point collaboration proposals. None of the technical points apply to this proposed change. Include a minimal solution that deals with the performance degradation in managed deployments." in which the commenter requests addition of another capability that is performance related; supporting the interpretation that such features are indeed in scope. | General-H
9606000023 | 27-Jul-2010 23:57: 9 EDT | 368 | Worstell, Harry | hworstell@research.att.com | 973-236-6915 | Individual | 367 | User | Disapprove | AT&T | Technical | 135 | 7.4.12.18 | 42 | This comment is on a portion of the balloted proposed standard that is the subject of unresolved comments (#7405700023, #8007900023, #8442000023, #9026700023 and #9302900023) associated with a 'Do Not Approve' vote. It is therefore within the scope of this recirculation ballot. The TGv PAR scope states: "This amendment provides Wireless Network Management enhancements." There is no mention in the PAR of the amendment including enhancements for higher throughput. Sponsor Ballot pool members with experience with performance enhancements likely did not apply. WNM-Sleep Mode is an enhancement for higher throughput, not a Network Management enhancement, and therefore is not being reviewed by an appropriate Sponsor Ballot pool. |  | Yes | Update the scope in the TGv PAR, form a new Sponsor Ballot Pool, and restart the Sponsor Ballot. Alternatively, delete the figure at page 135 line 42 and all other references to WNM-Sleep Mode | Disagree | This is a reiteration of a previous comment. The TG reiterates it rationale for declining the comment. Some performance enhancements may indeed also provide or enable improved management of the 802.11 network. "The TG and the commenter disagree on the interpretaion of the PAR. The TG believes that the feature is in scope as it enables further management of 802.11 devices in wireless networks. Prior work in radio measurement was performed to "... provide the capability for a STA to manage and query its radio environment, and to make appropriate assessments about its health and efficiency (See P4, IEEE 802.11k-2008.). This feature extends those capabilities." Note that the commenter is not consistent in applying the comment rationale. In Comment 9676200023, the commenter states"I disagree with the resolution to Comments #9093800023, and #9253700023. Access point collaboration should be included in the draft. All of the technical points raised in the rejection to the above comments apply only to previous access point collaboration proposals. None of the technical points apply to this proposed change. Include a minimal solution that deals with the performance degradation in managed deployments." in which the commenter requests addition of another capability that is performance related; supporting the interpretation that such features are indeed in scope. | General-H
9605900023 | 27-Jul-2010 23:57: 9 EDT | 367 | Worstell, Harry | hworstell@research.att.com | 973-236-6915 | Individual | 366 | User | Disapprove | AT&T | Technical | 135 | 7.4.12.18 | 38 | This comment is on a portion of the balloted proposed standard that is the subject of unresolved comments (#7405700023, #8007800023, #8441900023, #9026600023 and #9302800023) associated with a 'Do Not Approve' vote. It is therefore within the scope of this recirculation ballot. The TGv PAR scope states: "This amendment provides Wireless Network Management enhancements." There is no mention in the PAR of the amendment including enhancements for higher throughput. Sponsor Ballot pool members with experience with performance enhancements likely did not apply. WNM-Sleep Mode is an enhancement for higher throughput, not a Network Management enhancement, and therefore is not being reviewed by an appropriate Sponsor Ballot pool. |  | Yes | Update the scope in the TGv PAR, form a new Sponsor Ballot Pool, and restart the Sponsor Ballot. Alternatively, delete the paragraph at page 135 line 38 and all other references to WNM-Sleep Mode | Disagree | This is a reiteration of a previous comment. The TG reiterates it rationale for declining the comment. Some performance enhancements may indeed also provide or enable improved management of the 802.11 network. "The TG and the commenter disagree on the interpretaion of the PAR. The TG believes that the feature is in scope as it enables further management of 802.11 devices in wireless networks. Prior work in radio measurement was performed to "... provide the capability for a STA to manage and query its radio environment, and to make appropriate assessments about its health and efficiency (See P4, IEEE 802.11k-2008.). This feature extends those capabilities." Note that the commenter is not consistent in applying the comment rationale. In Comment 9676200023, the commenter states"I disagree with the resolution to Comments #9093800023, and #9253700023. Access point collaboration should be included in the draft. All of the technical points raised in the rejection to the above comments apply only to previous access point collaboration proposals. None of the technical points apply to this proposed change. Include a minimal solution that deals with the performance degradation in managed deployments." in which the commenter requests addition of another capability that is performance related; supporting the interpretation that such features are indeed in scope. | General-H
9605800023 | 27-Jul-2010 23:57: 9 EDT | 366 | Worstell, Harry | hworstell@research.att.com | 973-236-6915 | Individual | 365 | User | Disapprove | AT&T | Technical | 135 | 7.4.12.18 | 35 | This comment is on a portion of the balloted proposed standard that is the subject of unresolved comments (#7405700023, #8007700023, #8441800023, #9026500023 and #9302700023) associated with a 'Do Not Approve' vote. It is therefore within the scope of this recirculation ballot. The TGv PAR scope states: "This amendment provides Wireless Network Management enhancements." There is no mention in the PAR of the amendment including enhancements for higher throughput. Sponsor Ballot pool members with experience with performance enhancements likely did not apply. WNM-Sleep Mode is an enhancement for higher throughput, not a Network Management enhancement, and therefore is not being reviewed by an appropriate Sponsor Ballot pool. |  | Yes | Update the scope in the TGv PAR, form a new Sponsor Ballot Pool, and restart the Sponsor Ballot. Alternatively, delete the subclause title at page 135 line 35 and all other references to WNM-Sleep Mode | Disagree | This is a reiteration of a previous comment. The TG reiterates it rationale for declining the comment. Some performance enhancements may indeed also provide or enable improved management of the 802.11 network. "The TG and the commenter disagree on the interpretaion of the PAR. The TG believes that the feature is in scope as it enables further management of 802.11 devices in wireless networks. Prior work in radio measurement was performed to "... provide the capability for a STA to manage and query its radio environment, and to make appropriate assessments about its health and efficiency (See P4, IEEE 802.11k-2008.). This feature extends those capabilities." Note that the commenter is not consistent in applying the comment rationale. In Comment 9676200023, the commenter states"I disagree with the resolution to Comments #9093800023, and #9253700023. Access point collaboration should be included in the draft. All of the technical points raised in the rejection to the above comments apply only to previous access point collaboration proposals. None of the technical points apply to this proposed change. Include a minimal solution that deals with the performance degradation in managed deployments." in which the commenter requests addition of another capability that is performance related; supporting the interpretation that such features are indeed in scope. | General-H
9605700023 | 27-Jul-2010 23:57: 9 EDT | 365 | Worstell, Harry | hworstell@research.att.com | 973-236-6915 | Individual | 364 | User | Disapprove | AT&T | Technical | 135 | 7.4.12.17 | 32 | This comment is on a portion of the balloted proposed standard that is the subject of unresolved comments (#7405600023, #8007600023, #8441700023, #9026400023 and #9302600023) associated with a 'Do Not Approve' vote. It is therefore within the scope of this recirculation ballot. The TGv PAR scope states: "This amendment provides Wireless Network Management enhancements." There is no mention in the PAR of the amendment including enhancements for higher throughput. Sponsor Ballot pool members with experience with performance enhancements likely did not apply. Traffic Filtering Service (TFS) is an enhancement for higher throughput, not a Network Management enhancement, and therefore is not being reviewed by an appropriate Sponsor Ballot pool. |  | Yes | Update the scope in the TGv PAR, form a new Sponsor Ballot Pool, and restart the Sponsor Ballot. Alternatively, delete the paragraph at page 135 line 32 and all other references to Traffic Filtering Service (TFS) | Disagree | This is a reiteration of a previous comment. The TG reiterates it rationale for declining the comment. Some performance enhancements may indeed also provide or enable improved management of the 802.11 network. "The TG and the commenter disagree on the interpretaion of the PAR. The TG believes that the feature is in scope as it enables further management of 802.11 devices in wireless networks. Prior work in radio measurement was performed to "... provide the capability for a STA to manage and query its radio environment, and to make appropriate assessments about its health and efficiency (See P4, IEEE 802.11k-2008.). This feature extends those capabilities." Note that the commenter is not consistent in applying the comment rationale. In Comment 9676200023, the commenter states"I disagree with the resolution to Comments #9093800023, and #9253700023. Access point collaboration should be included in the draft. All of the technical points raised in the rejection to the above comments apply only to previous access point collaboration proposals. None of the technical points apply to this proposed change. Include a minimal solution that deals with the performance degradation in managed deployments." in which the commenter requests addition of another capability that is performance related; supporting the interpretation that such features are indeed in scope. | General-H
9605600023 | 27-Jul-2010 23:57: 9 EDT | 364 | Worstell, Harry | hworstell@research.att.com | 973-236-6915 | Individual | 363 | User | Disapprove | AT&T | Technical | 135 | 7.4.12.17 | 30 | This comment is on a portion of the balloted proposed standard that is the subject of unresolved comments (#7405600023, #8007500023, #8441600023, #9026300023 and #9302500023) associated with a 'Do Not Approve' vote. It is therefore within the scope of this recirculation ballot. The TGv PAR scope states: "This amendment provides Wireless Network Management enhancements." There is no mention in the PAR of the amendment including enhancements for higher throughput. Sponsor Ballot pool members with experience with performance enhancements likely did not apply. Traffic Filtering Service (TFS) is an enhancement for higher throughput, not a Network Management enhancement, and therefore is not being reviewed by an appropriate Sponsor Ballot pool. |  | Yes | Update the scope in the TGv PAR, form a new Sponsor Ballot Pool, and restart the Sponsor Ballot. Alternatively, delete the paragraph at page 135 line 30 and all other references to Traffic Filtering Service (TFS) | Disagree | This is a reiteration of a previous comment. The TG reiterates it rationale for declining the comment. Some performance enhancements may indeed also provide or enable improved management of the 802.11 network. "The TG and the commenter disagree on the interpretaion of the PAR. The TG believes that the feature is in scope as it enables further management of 802.11 devices in wireless networks. Prior work in radio measurement was performed to "... provide the capability for a STA to manage and query its radio environment, and to make appropriate assessments about its health and efficiency (See P4, IEEE 802.11k-2008.). This feature extends those capabilities." Note that the commenter is not consistent in applying the comment rationale. In Comment 9676200023, the commenter states"I disagree with the resolution to Comments #9093800023, and #9253700023. Access point collaboration should be included in the draft. All of the technical points raised in the rejection to the above comments apply only to previous access point collaboration proposals. None of the technical points apply to this proposed change. Include a minimal solution that deals with the performance degradation in managed deployments." in which the commenter requests addition of another capability that is performance related; supporting the interpretation that such features are indeed in scope. | General-H
9605500023 | 27-Jul-2010 23:57: 9 EDT | 363 | Worstell, Harry | hworstell@research.att.com | 973-236-6915 | Individual | 362 | User | Disapprove | AT&T | Technical | 135 | 7.4.12.17 | 27 | This comment is on a portion of the balloted proposed standard that is the subject of unresolved comments (#7405600023, #8007400023, #8441500023, #9026200023 and #9302400023) associated with a 'Do Not Approve' vote. It is therefore within the scope of this recirculation ballot. The TGv PAR scope states: "This amendment provides Wireless Network Management enhancements." There is no mention in the PAR of the amendment including enhancements for higher throughput. Sponsor Ballot pool members with experience with performance enhancements likely did not apply. Traffic Filtering Service (TFS) is an enhancement for higher throughput, not a Network Management enhancement, and therefore is not being reviewed by an appropriate Sponsor Ballot pool. |  | Yes | Update the scope in the TGv PAR, form a new Sponsor Ballot Pool, and restart the Sponsor Ballot. Alternatively, delete the paragraph at page 135 line 27 and all other references to Traffic Filtering Service (TFS) | Disagree | This is a reiteration of a previous comment. The TG reiterates it rationale for declining the comment. Some performance enhancements may indeed also provide or enable improved management of the 802.11 network. "The TG and the commenter disagree on the interpretaion of the PAR. The TG believes that the feature is in scope as it enables further management of 802.11 devices in wireless networks. Prior work in radio measurement was performed to "... provide the capability for a STA to manage and query its radio environment, and to make appropriate assessments about its health and efficiency (See P4, IEEE 802.11k-2008.). This feature extends those capabilities." Note that the commenter is not consistent in applying the comment rationale. In Comment 9676200023, the commenter states"I disagree with the resolution to Comments #9093800023, and #9253700023. Access point collaboration should be included in the draft. All of the technical points raised in the rejection to the above comments apply only to previous access point collaboration proposals. None of the technical points apply to this proposed change. Include a minimal solution that deals with the performance degradation in managed deployments." in which the commenter requests addition of another capability that is performance related; supporting the interpretation that such features are indeed in scope. | General-H
9605400023 | 27-Jul-2010 23:57: 9 EDT | 362 | Worstell, Harry | hworstell@research.att.com | 973-236-6915 | Individual | 361 | User | Disapprove | AT&T | Technical | 135 | 7.4.12.17 | 24 | This comment is on a portion of the balloted proposed standard that is the subject of unresolved comments (#7405600023, #8007300023, #8441400023, #9026100023 and #9302300023) associated with a 'Do Not Approve' vote. It is therefore within the scope of this recirculation ballot. The TGv PAR scope states: "This amendment provides Wireless Network Management enhancements." There is no mention in the PAR of the amendment including enhancements for higher throughput. Sponsor Ballot pool members with experience with performance enhancements likely did not apply. Traffic Filtering Service (TFS) is an enhancement for higher throughput, not a Network Management enhancement, and therefore is not being reviewed by an appropriate Sponsor Ballot pool. |  | Yes | Update the scope in the TGv PAR, form a new Sponsor Ballot Pool, and restart the Sponsor Ballot. Alternatively, delete the paragraph at page 135 line 24 and all other references to Traffic Filtering Service (TFS) | Disagree | This is a reiteration of a previous comment. The TG reiterates it rationale for declining the comment. Some performance enhancements may indeed also provide or enable improved management of the 802.11 network. "The TG and the commenter disagree on the interpretaion of the PAR. The TG believes that the feature is in scope as it enables further management of 802.11 devices in wireless networks. Prior work in radio measurement was performed to "... provide the capability for a STA to manage and query its radio environment, and to make appropriate assessments about its health and efficiency (See P4, IEEE 802.11k-2008.). This feature extends those capabilities." Note that the commenter is not consistent in applying the comment rationale. In Comment 9676200023, the commenter states"I disagree with the resolution to Comments #9093800023, and #9253700023. Access point collaboration should be included in the draft. All of the technical points raised in the rejection to the above comments apply only to previous access point collaboration proposals. None of the technical points apply to this proposed change. Include a minimal solution that deals with the performance degradation in managed deployments." in which the commenter requests addition of another capability that is performance related; supporting the interpretation that such features are indeed in scope. | General-H
9605300023 | 27-Jul-2010 23:57: 9 EDT | 361 | Worstell, Harry | hworstell@research.att.com | 973-236-6915 | Individual | 360 | User | Disapprove | AT&T | Technical | 135 | 7.4.12.17 | 15 | This comment is on a portion of the balloted proposed standard that is the subject of unresolved comments (#7405600023, #8007200023, #8441300023, #9026000023 and #9302200023) associated with a 'Do Not Approve' vote. It is therefore within the scope of this recirculation ballot. The TGv PAR scope states: "This amendment provides Wireless Network Management enhancements." There is no mention in the PAR of the amendment including enhancements for higher throughput. Sponsor Ballot pool members with experience with performance enhancements likely did not apply. Traffic Filtering Service (TFS) is an enhancement for higher throughput, not a Network Management enhancement, and therefore is not being reviewed by an appropriate Sponsor Ballot pool. |  | Yes | Update the scope in the TGv PAR, form a new Sponsor Ballot Pool, and restart the Sponsor Ballot. Alternatively, delete the figure at page 135 line 15 and all other references to Traffic Filtering Service (TFS) | Disagree | This is a reiteration of a previous comment. The TG reiterates it rationale for declining the comment. Some performance enhancements may indeed also provide or enable improved management of the 802.11 network. "The TG and the commenter disagree on the interpretaion of the PAR. The TG believes that the feature is in scope as it enables further management of 802.11 devices in wireless networks. Prior work in radio measurement was performed to "... provide the capability for a STA to manage and query its radio environment, and to make appropriate assessments about its health and efficiency (See P4, IEEE 802.11k-2008.). This feature extends those capabilities." Note that the commenter is not consistent in applying the comment rationale. In Comment 9676200023, the commenter states"I disagree with the resolution to Comments #9093800023, and #9253700023. Access point collaboration should be included in the draft. All of the technical points raised in the rejection to the above comments apply only to previous access point collaboration proposals. None of the technical points apply to this proposed change. Include a minimal solution that deals with the performance degradation in managed deployments." in which the commenter requests addition of another capability that is performance related; supporting the interpretation that such features are indeed in scope. | General-H
9605200023 | 27-Jul-2010 23:57: 9 EDT | 360 | Worstell, Harry | hworstell@research.att.com | 973-236-6915 | Individual | 359 | User | Disapprove | AT&T | Technical | 135 | 7.4.12.17 | 10 | This comment is on a portion of the balloted proposed standard that is the subject of unresolved comments (#7405600023, #8007100023, #8441200023, #9025900023 and #9302100023) associated with a 'Do Not Approve' vote. It is therefore within the scope of this recirculation ballot. The TGv PAR scope states: "This amendment provides Wireless Network Management enhancements." There is no mention in the PAR of the amendment including enhancements for higher throughput. Sponsor Ballot pool members with experience with performance enhancements likely did not apply. Traffic Filtering Service (TFS) is an enhancement for higher throughput, not a Network Management enhancement, and therefore is not being reviewed by an appropriate Sponsor Ballot pool. |  | Yes | Update the scope in the TGv PAR, form a new Sponsor Ballot Pool, and restart the Sponsor Ballot. Alternatively, delete the paragraph at page 135 line 10 and all other references to Traffic Filtering Service (TFS) | Disagree | This is a reiteration of a previous comment. The TG reiterates it rationale for declining the comment. Some performance enhancements may indeed also provide or enable improved management of the 802.11 network. "The TG and the commenter disagree on the interpretaion of the PAR. The TG believes that the feature is in scope as it enables further management of 802.11 devices in wireless networks. Prior work in radio measurement was performed to "... provide the capability for a STA to manage and query its radio environment, and to make appropriate assessments about its health and efficiency (See P4, IEEE 802.11k-2008.). This feature extends those capabilities." Note that the commenter is not consistent in applying the comment rationale. In Comment 9676200023, the commenter states"I disagree with the resolution to Comments #9093800023, and #9253700023. Access point collaboration should be included in the draft. All of the technical points raised in the rejection to the above comments apply only to previous access point collaboration proposals. None of the technical points apply to this proposed change. Include a minimal solution that deals with the performance degradation in managed deployments." in which the commenter requests addition of another capability that is performance related; supporting the interpretation that such features are indeed in scope. | General-H
9605100023 | 27-Jul-2010 23:57: 9 EDT | 359 | Worstell, Harry | hworstell@research.att.com | 973-236-6915 | Individual | 358 | User | Disapprove | AT&T | Technical | 135 | 7.4.12.17 | 7 | This comment is on a portion of the balloted proposed standard that is the subject of unresolved comments (#7405600023, #8007000023, #8441100023, #9025800023 and #9302000023) associated with a 'Do Not Approve' vote. It is therefore within the scope of this recirculation ballot. The TGv PAR scope states: "This amendment provides Wireless Network Management enhancements." There is no mention in the PAR of the amendment including enhancements for higher throughput. Sponsor Ballot pool members with experience with performance enhancements likely did not apply. Traffic Filtering Service (TFS) is an enhancement for higher throughput, not a Network Management enhancement, and therefore is not being reviewed by an appropriate Sponsor Ballot pool. |  | Yes | Update the scope in the TGv PAR, form a new Sponsor Ballot Pool, and restart the Sponsor Ballot. Alternatively, delete the subclause title at page 135 line 7 and all other references to Traffic Filtering Service (TFS) | Disagree | This is a reiteration of a previous comment. The TG reiterates it rationale for declining the comment. Some performance enhancements may indeed also provide or enable improved management of the 802.11 network. "The TG and the commenter disagree on the interpretaion of the PAR. The TG believes that the feature is in scope as it enables further management of 802.11 devices in wireless networks. Prior work in radio measurement was performed to "... provide the capability for a STA to manage and query its radio environment, and to make appropriate assessments about its health and efficiency (See P4, IEEE 802.11k-2008.). This feature extends those capabilities." Note that the commenter is not consistent in applying the comment rationale. In Comment 9676200023, the commenter states"I disagree with the resolution to Comments #9093800023, and #9253700023. Access point collaboration should be included in the draft. All of the technical points raised in the rejection to the above comments apply only to previous access point collaboration proposals. None of the technical points apply to this proposed change. Include a minimal solution that deals with the performance degradation in managed deployments." in which the commenter requests addition of another capability that is performance related; supporting the interpretation that such features are indeed in scope. | General-H
9605000023 | 27-Jul-2010 23:57: 9 EDT | 358 | Worstell, Harry | hworstell@research.att.com | 973-236-6915 | Individual | 357 | User | Disapprove | AT&T | Technical | 135 | 7.4.12.16 | 4 | This comment is on a portion of the balloted proposed standard that is the subject of unresolved comments (#7405600023, #8006900023, #8441000023, #9025700023 and #9301900023) associated with a 'Do Not Approve' vote. It is therefore within the scope of this recirculation ballot. The TGv PAR scope states: "This amendment provides Wireless Network Management enhancements." There is no mention in the PAR of the amendment including enhancements for higher throughput. Sponsor Ballot pool members with experience with performance enhancements likely did not apply. Traffic Filtering Service (TFS) is an enhancement for higher throughput, not a Network Management enhancement, and therefore is not being reviewed by an appropriate Sponsor Ballot pool. |  | Yes | Update the scope in the TGv PAR, form a new Sponsor Ballot Pool, and restart the Sponsor Ballot. Alternatively, delete the paragraph at page 135 line 4 and all other references to Traffic Filtering Service (TFS) | Disagree | This is a reiteration of a previous comment. The TG reiterates it rationale for declining the comment. Some performance enhancements may indeed also provide or enable improved management of the 802.11 network. "The TG and the commenter disagree on the interpretaion of the PAR. The TG believes that the feature is in scope as it enables further management of 802.11 devices in wireless networks. Prior work in radio measurement was performed to "... provide the capability for a STA to manage and query its radio environment, and to make appropriate assessments about its health and efficiency (See P4, IEEE 802.11k-2008.). This feature extends those capabilities." Note that the commenter is not consistent in applying the comment rationale. In Comment 9676200023, the commenter states"I disagree with the resolution to Comments #9093800023, and #9253700023. Access point collaboration should be included in the draft. All of the technical points raised in the rejection to the above comments apply only to previous access point collaboration proposals. None of the technical points apply to this proposed change. Include a minimal solution that deals with the performance degradation in managed deployments." in which the commenter requests addition of another capability that is performance related; supporting the interpretation that such features are indeed in scope. | General-H
9604900023 | 27-Jul-2010 23:57: 9 EDT | 357 | Worstell, Harry | hworstell@research.att.com | 973-236-6915 | Individual | 356 | User | Disapprove | AT&T | Technical | 135 | 7.4.12.16 | 1 | This comment is on a portion of the balloted proposed standard that is the subject of unresolved comments (#7405600023, #8006800023, #8440900023, #9025600023 and #9301800023) associated with a 'Do Not Approve' vote. It is therefore within the scope of this recirculation ballot. The TGv PAR scope states: "This amendment provides Wireless Network Management enhancements." There is no mention in the PAR of the amendment including enhancements for higher throughput. Sponsor Ballot pool members with experience with performance enhancements likely did not apply. Traffic Filtering Service (TFS) is an enhancement for higher throughput, not a Network Management enhancement, and therefore is not being reviewed by an appropriate Sponsor Ballot pool. |  | Yes | Update the scope in the TGv PAR, form a new Sponsor Ballot Pool, and restart the Sponsor Ballot. Alternatively, delete the paragraph at page 135 line 1 and all other references to Traffic Filtering Service (TFS) | Disagree | This is a reiteration of a previous comment. The TG reiterates it rationale for declining the comment. Some performance enhancements may indeed also provide or enable improved management of the 802.11 network. "The TG and the commenter disagree on the interpretaion of the PAR. The TG believes that the feature is in scope as it enables further management of 802.11 devices in wireless networks. Prior work in radio measurement was performed to "... provide the capability for a STA to manage and query its radio environment, and to make appropriate assessments about its health and efficiency (See P4, IEEE 802.11k-2008.). This feature extends those capabilities." Note that the commenter is not consistent in applying the comment rationale. In Comment 9676200023, the commenter states"I disagree with the resolution to Comments #9093800023, and #9253700023. Access point collaboration should be included in the draft. All of the technical points raised in the rejection to the above comments apply only to previous access point collaboration proposals. None of the technical points apply to this proposed change. Include a minimal solution that deals with the performance degradation in managed deployments." in which the commenter requests addition of another capability that is performance related; supporting the interpretation that such features are indeed in scope. | General-H
9604800023 | 27-Jul-2010 23:57: 9 EDT | 356 | Worstell, Harry | hworstell@research.att.com | 973-236-6915 | Individual | 355 | User | Disapprove | AT&T | Technical | 134 | 7.4.12.16 | 65 | This comment is on a portion of the balloted proposed standard that is the subject of unresolved comments (#7405600023, #8006700023, #8440800023, #9025500023 and #9301700023) associated with a 'Do Not Approve' vote. It is therefore within the scope of this recirculation ballot. The TGv PAR scope states: "This amendment provides Wireless Network Management enhancements." There is no mention in the PAR of the amendment including enhancements for higher throughput. Sponsor Ballot pool members with experience with performance enhancements likely did not apply. Traffic Filtering Service (TFS) is an enhancement for higher throughput, not a Network Management enhancement, and therefore is not being reviewed by an appropriate Sponsor Ballot pool. |  | Yes | Update the scope in the TGv PAR, form a new Sponsor Ballot Pool, and restart the Sponsor Ballot. Alternatively, delete the paragraph at page 134 line 65 and all other references to Traffic Filtering Service (TFS) | Disagree | This is a reiteration of a previous comment. The TG reiterates it rationale for declining the comment. Some performance enhancements may indeed also provide or enable improved management of the 802.11 network. "The TG and the commenter disagree on the interpretaion of the PAR. The TG believes that the feature is in scope as it enables further management of 802.11 devices in wireless networks. Prior work in radio measurement was performed to "... provide the capability for a STA to manage and query its radio environment, and to make appropriate assessments about its health and efficiency (See P4, IEEE 802.11k-2008.). This feature extends those capabilities." Note that the commenter is not consistent in applying the comment rationale. In Comment 9676200023, the commenter states"I disagree with the resolution to Comments #9093800023, and #9253700023. Access point collaboration should be included in the draft. All of the technical points raised in the rejection to the above comments apply only to previous access point collaboration proposals. None of the technical points apply to this proposed change. Include a minimal solution that deals with the performance degradation in managed deployments." in which the commenter requests addition of another capability that is performance related; supporting the interpretation that such features are indeed in scope. | General-H
9604700023 | 27-Jul-2010 23:57: 9 EDT | 355 | Worstell, Harry | hworstell@research.att.com | 973-236-6915 | Individual | 354 | User | Disapprove | AT&T | Technical | 134 | 7.4.12.16 | 62 | This comment is on a portion of the balloted proposed standard that is the subject of unresolved comments (#7405600023, #8006600023, #8440700023, #9025400023 and #9301600023) associated with a 'Do Not Approve' vote. It is therefore within the scope of this recirculation ballot. The TGv PAR scope states: "This amendment provides Wireless Network Management enhancements." There is no mention in the PAR of the amendment including enhancements for higher throughput. Sponsor Ballot pool members with experience with performance enhancements likely did not apply. Traffic Filtering Service (TFS) is an enhancement for higher throughput, not a Network Management enhancement, and therefore is not being reviewed by an appropriate Sponsor Ballot pool. |  | Yes | Update the scope in the TGv PAR, form a new Sponsor Ballot Pool, and restart the Sponsor Ballot. Alternatively, delete the paragraph at page 134 line 62 and all other references to Traffic Filtering Service (TFS) | Disagree | This is a reiteration of a previous comment. The TG reiterates it rationale for declining the comment. Some performance enhancements may indeed also provide or enable improved management of the 802.11 network. "The TG and the commenter disagree on the interpretaion of the PAR. The TG believes that the feature is in scope as it enables further management of 802.11 devices in wireless networks. Prior work in radio measurement was performed to "... provide the capability for a STA to manage and query its radio environment, and to make appropriate assessments about its health and efficiency (See P4, IEEE 802.11k-2008.). This feature extends those capabilities." Note that the commenter is not consistent in applying the comment rationale. In Comment 9676200023, the commenter states"I disagree with the resolution to Comments #9093800023, and #9253700023. Access point collaboration should be included in the draft. All of the technical points raised in the rejection to the above comments apply only to previous access point collaboration proposals. None of the technical points apply to this proposed change. Include a minimal solution that deals with the performance degradation in managed deployments." in which the commenter requests addition of another capability that is performance related; supporting the interpretation that such features are indeed in scope. | General-H
9604600023 | 27-Jul-2010 23:57: 9 EDT | 354 | Worstell, Harry | hworstell@research.att.com | 973-236-6915 | Individual | 353 | User | Disapprove | AT&T | Technical | 134 | 7.4.12.16 | 52 | This comment is on a portion of the balloted proposed standard that is the subject of unresolved comments (#7405600023, #8006500023, #8440600023, #9025300023 and #9301500023) associated with a 'Do Not Approve' vote. It is therefore within the scope of this recirculation ballot. The TGv PAR scope states: "This amendment provides Wireless Network Management enhancements." There is no mention in the PAR of the amendment including enhancements for higher throughput. Sponsor Ballot pool members with experience with performance enhancements likely did not apply. Traffic Filtering Service (TFS) is an enhancement for higher throughput, not a Network Management enhancement, and therefore is not being reviewed by an appropriate Sponsor Ballot pool. |  | Yes | Update the scope in the TGv PAR, form a new Sponsor Ballot Pool, and restart the Sponsor Ballot. Alternatively, delete the figure at page 134 line 52 and all other references to Traffic Filtering Service (TFS) | Disagree | This is a reiteration of a previous comment. The TG reiterates it rationale for declining the comment. Some performance enhancements may indeed also provide or enable improved management of the 802.11 network. "The TG and the commenter disagree on the interpretaion of the PAR. The TG believes that the feature is in scope as it enables further management of 802.11 devices in wireless networks. Prior work in radio measurement was performed to "... provide the capability for a STA to manage and query its radio environment, and to make appropriate assessments about its health and efficiency (See P4, IEEE 802.11k-2008.). This feature extends those capabilities." Note that the commenter is not consistent in applying the comment rationale. In Comment 9676200023, the commenter states"I disagree with the resolution to Comments #9093800023, and #9253700023. Access point collaboration should be included in the draft. All of the technical points raised in the rejection to the above comments apply only to previous access point collaboration proposals. None of the technical points apply to this proposed change. Include a minimal solution that deals with the performance degradation in managed deployments." in which the commenter requests addition of another capability that is performance related; supporting the interpretation that such features are indeed in scope. | General-H
9604500023 | 27-Jul-2010 23:57: 9 EDT | 353 | Worstell, Harry | hworstell@research.att.com | 973-236-6915 | Individual | 352 | User | Disapprove | AT&T | Technical | 134 | 7.4.12.16 | 47 | This comment is on a portion of the balloted proposed standard that is the subject of unresolved comments (#7405600023, #8006400023, #8440500023, #9025200023 and #9301400023) associated with a 'Do Not Approve' vote. It is therefore within the scope of this recirculation ballot. The TGv PAR scope states: "This amendment provides Wireless Network Management enhancements." There is no mention in the PAR of the amendment including enhancements for higher throughput. Sponsor Ballot pool members with experience with performance enhancements likely did not apply. Traffic Filtering Service (TFS) is an enhancement for higher throughput, not a Network Management enhancement, and therefore is not being reviewed by an appropriate Sponsor Ballot pool. |  | Yes | Update the scope in the TGv PAR, form a new Sponsor Ballot Pool, and restart the Sponsor Ballot. Alternatively, delete the paragraph at page 134 line 47 and all other references to Traffic Filtering Service (TFS) | Disagree | This is a reiteration of a previous comment. The TG reiterates it rationale for declining the comment. Some performance enhancements may indeed also provide or enable improved management of the 802.11 network. "The TG and the commenter disagree on the interpretaion of the PAR. The TG believes that the feature is in scope as it enables further management of 802.11 devices in wireless networks. Prior work in radio measurement was performed to "... provide the capability for a STA to manage and query its radio environment, and to make appropriate assessments about its health and efficiency (See P4, IEEE 802.11k-2008.). This feature extends those capabilities." Note that the commenter is not consistent in applying the comment rationale. In Comment 9676200023, the commenter states"I disagree with the resolution to Comments #9093800023, and #9253700023. Access point collaboration should be included in the draft. All of the technical points raised in the rejection to the above comments apply only to previous access point collaboration proposals. None of the technical points apply to this proposed change. Include a minimal solution that deals with the performance degradation in managed deployments." in which the commenter requests addition of another capability that is performance related; supporting the interpretation that such features are indeed in scope. | General-H
9604400023 | 27-Jul-2010 23:57: 9 EDT | 352 | Worstell, Harry | hworstell@research.att.com | 973-236-6915 | Individual | 351 | User | Disapprove | AT&T | Technical | 134 | 7.4.12.16 | 44 | This comment is on a portion of the balloted proposed standard that is the subject of unresolved comments (#7405600023, #8006300023, #8440400023, #9025100023 and #9301300023) associated with a 'Do Not Approve' vote. It is therefore within the scope of this recirculation ballot. The TGv PAR scope states: "This amendment provides Wireless Network Management enhancements." There is no mention in the PAR of the amendment including enhancements for higher throughput. Sponsor Ballot pool members with experience with performance enhancements likely did not apply. Traffic Filtering Service (TFS) is an enhancement for higher throughput, not a Network Management enhancement, and therefore is not being reviewed by an appropriate Sponsor Ballot pool. |  | Yes | Update the scope in the TGv PAR, form a new Sponsor Ballot Pool, and restart the Sponsor Ballot. Alternatively, delete the subclause title at page 134 line 44 and all other references to Traffic Filtering Service (TFS) | Disagree | This is a reiteration of a previous comment. The TG reiterates it rationale for declining the comment. Some performance enhancements may indeed also provide or enable improved management of the 802.11 network. "The TG and the commenter disagree on the interpretaion of the PAR. The TG believes that the feature is in scope as it enables further management of 802.11 devices in wireless networks. Prior work in radio measurement was performed to "... provide the capability for a STA to manage and query its radio environment, and to make appropriate assessments about its health and efficiency (See P4, IEEE 802.11k-2008.). This feature extends those capabilities." Note that the commenter is not consistent in applying the comment rationale. In Comment 9676200023, the commenter states"I disagree with the resolution to Comments #9093800023, and #9253700023. Access point collaboration should be included in the draft. All of the technical points raised in the rejection to the above comments apply only to previous access point collaboration proposals. None of the technical points apply to this proposed change. Include a minimal solution that deals with the performance degradation in managed deployments." in which the commenter requests addition of another capability that is performance related; supporting the interpretation that such features are indeed in scope. | General-H
9604300023 | 27-Jul-2010 23:57: 9 EDT | 351 | Worstell, Harry | hworstell@research.att.com | 973-236-6915 | Individual | 350 | User | Disapprove | AT&T | Technical | 134 | 7.4.12.15 | 40 | This comment is on a portion of the balloted proposed standard that is the subject of unresolved comments (#7405600023, #8006200023, #8440300023, #9025000023 and #9301200023) associated with a 'Do Not Approve' vote. It is therefore within the scope of this recirculation ballot. The TGv PAR scope states: "This amendment provides Wireless Network Management enhancements." There is no mention in the PAR of the amendment including enhancements for higher throughput. Sponsor Ballot pool members with experience with performance enhancements likely did not apply. Traffic Filtering Service (TFS) is an enhancement for higher throughput, not a Network Management enhancement, and therefore is not being reviewed by an appropriate Sponsor Ballot pool. |  | Yes | Update the scope in the TGv PAR, form a new Sponsor Ballot Pool, and restart the Sponsor Ballot. Alternatively, delete the paragraph at page 134 line 40 and all other references to Traffic Filtering Service (TFS) | Disagree | This is a reiteration of a previous comment. The TG reiterates it rationale for declining the comment. Some performance enhancements may indeed also provide or enable improved management of the 802.11 network. "The TG and the commenter disagree on the interpretaion of the PAR. The TG believes that the feature is in scope as it enables further management of 802.11 devices in wireless networks. Prior work in radio measurement was performed to "... provide the capability for a STA to manage and query its radio environment, and to make appropriate assessments about its health and efficiency (See P4, IEEE 802.11k-2008.). This feature extends those capabilities." Note that the commenter is not consistent in applying the comment rationale. In Comment 9676200023, the commenter states"I disagree with the resolution to Comments #9093800023, and #9253700023. Access point collaboration should be included in the draft. All of the technical points raised in the rejection to the above comments apply only to previous access point collaboration proposals. None of the technical points apply to this proposed change. Include a minimal solution that deals with the performance degradation in managed deployments." in which the commenter requests addition of another capability that is performance related; supporting the interpretation that such features are indeed in scope. | General-H
9604200023 | 27-Jul-2010 23:57: 9 EDT | 350 | Worstell, Harry | hworstell@research.att.com | 973-236-6915 | Individual | 349 | User | Disapprove | AT&T | Technical | 134 | 7.4.12.15 | 37 | This comment is on a portion of the balloted proposed standard that is the subject of unresolved comments (#7405600023, #8006100023, #8440200023, #9024900023 and #9301100023) associated with a 'Do Not Approve' vote. It is therefore within the scope of this recirculation ballot. The TGv PAR scope states: "This amendment provides Wireless Network Management enhancements." There is no mention in the PAR of the amendment including enhancements for higher throughput. Sponsor Ballot pool members with experience with performance enhancements likely did not apply. Traffic Filtering Service (TFS) is an enhancement for higher throughput, not a Network Management enhancement, and therefore is not being reviewed by an appropriate Sponsor Ballot pool. |  | Yes | Update the scope in the TGv PAR, form a new Sponsor Ballot Pool, and restart the Sponsor Ballot. Alternatively, delete the paragraph at page 134 line 37 and all other references to Traffic Filtering Service (TFS) | Disagree | This is a reiteration of a previous comment. The TG reiterates it rationale for declining the comment. Some performance enhancements may indeed also provide or enable improved management of the 802.11 network. "The TG and the commenter disagree on the interpretaion of the PAR. The TG believes that the feature is in scope as it enables further management of 802.11 devices in wireless networks. Prior work in radio measurement was performed to "... provide the capability for a STA to manage and query its radio environment, and to make appropriate assessments about its health and efficiency (See P4, IEEE 802.11k-2008.). This feature extends those capabilities." Note that the commenter is not consistent in applying the comment rationale. In Comment 9676200023, the commenter states"I disagree with the resolution to Comments #9093800023, and #9253700023. Access point collaboration should be included in the draft. All of the technical points raised in the rejection to the above comments apply only to previous access point collaboration proposals. None of the technical points apply to this proposed change. Include a minimal solution that deals with the performance degradation in managed deployments." in which the commenter requests addition of another capability that is performance related; supporting the interpretation that such features are indeed in scope. | General-H
9604100023 | 27-Jul-2010 23:57: 9 EDT | 349 | Worstell, Harry | hworstell@research.att.com | 973-236-6915 | Individual | 348 | User | Disapprove | AT&T | Technical | 134 | 7.4.12.15 | 34 | This comment is on a portion of the balloted proposed standard that is the subject of unresolved comments (#7405600023, #8006000023, #8440100023, #9024800023 and #9301000023) associated with a 'Do Not Approve' vote. It is therefore within the scope of this recirculation ballot. The TGv PAR scope states: "This amendment provides Wireless Network Management enhancements." There is no mention in the PAR of the amendment including enhancements for higher throughput. Sponsor Ballot pool members with experience with performance enhancements likely did not apply. Traffic Filtering Service (TFS) is an enhancement for higher throughput, not a Network Management enhancement, and therefore is not being reviewed by an appropriate Sponsor Ballot pool. |  | Yes | Update the scope in the TGv PAR, form a new Sponsor Ballot Pool, and restart the Sponsor Ballot. Alternatively, delete the paragraph at page 134 line 34 and all other references to Traffic Filtering Service (TFS) | Disagree | This is a reiteration of a previous comment. The TG reiterates it rationale for declining the comment. Some performance enhancements may indeed also provide or enable improved management of the 802.11 network. "The TG and the commenter disagree on the interpretaion of the PAR. The TG believes that the feature is in scope as it enables further management of 802.11 devices in wireless networks. Prior work in radio measurement was performed to "... provide the capability for a STA to manage and query its radio environment, and to make appropriate assessments about its health and efficiency (See P4, IEEE 802.11k-2008.). This feature extends those capabilities." Note that the commenter is not consistent in applying the comment rationale. In Comment 9676200023, the commenter states"I disagree with the resolution to Comments #9093800023, and #9253700023. Access point collaboration should be included in the draft. All of the technical points raised in the rejection to the above comments apply only to previous access point collaboration proposals. None of the technical points apply to this proposed change. Include a minimal solution that deals with the performance degradation in managed deployments." in which the commenter requests addition of another capability that is performance related; supporting the interpretation that such features are indeed in scope. | General-H
9604000023 | 27-Jul-2010 23:57: 9 EDT | 348 | Worstell, Harry | hworstell@research.att.com | 973-236-6915 | Individual | 347 | User | Disapprove | AT&T | Technical | 134 | 7.4.12.15 | 32 | This comment is on a portion of the balloted proposed standard that is the subject of unresolved comments (#7405600023, #8005900023, #8440000023, #9024700023 and #9300900023) associated with a 'Do Not Approve' vote. It is therefore within the scope of this recirculation ballot. The TGv PAR scope states: "This amendment provides Wireless Network Management enhancements." There is no mention in the PAR of the amendment including enhancements for higher throughput. Sponsor Ballot pool members with experience with performance enhancements likely did not apply. Traffic Filtering Service (TFS) is an enhancement for higher throughput, not a Network Management enhancement, and therefore is not being reviewed by an appropriate Sponsor Ballot pool. |  | Yes | Update the scope in the TGv PAR, form a new Sponsor Ballot Pool, and restart the Sponsor Ballot. Alternatively, delete the paragraph at page 134 line 32 and all other references to Traffic Filtering Service (TFS) | Disagree | This is a reiteration of a previous comment. The TG reiterates it rationale for declining the comment. Some performance enhancements may indeed also provide or enable improved management of the 802.11 network. "The TG and the commenter disagree on the interpretaion of the PAR. The TG believes that the feature is in scope as it enables further management of 802.11 devices in wireless networks. Prior work in radio measurement was performed to "... provide the capability for a STA to manage and query its radio environment, and to make appropriate assessments about its health and efficiency (See P4, IEEE 802.11k-2008.). This feature extends those capabilities." Note that the commenter is not consistent in applying the comment rationale. In Comment 9676200023, the commenter states"I disagree with the resolution to Comments #9093800023, and #9253700023. Access point collaboration should be included in the draft. All of the technical points raised in the rejection to the above comments apply only to previous access point collaboration proposals. None of the technical points apply to this proposed change. Include a minimal solution that deals with the performance degradation in managed deployments." in which the commenter requests addition of another capability that is performance related; supporting the interpretation that such features are indeed in scope. | General-H
9603900023 | 27-Jul-2010 23:57: 9 EDT | 347 | Worstell, Harry | hworstell@research.att.com | 973-236-6915 | Individual | 346 | User | Disapprove | AT&T | Technical | 134 | 7.4.12.15 | 23 | This comment is on a portion of the balloted proposed standard that is the subject of unresolved comments (#7405600023, #8005800023, #8439900023, #9024600023 and #9300800023) associated with a 'Do Not Approve' vote. It is therefore within the scope of this recirculation ballot. The TGv PAR scope states: "This amendment provides Wireless Network Management enhancements." There is no mention in the PAR of the amendment including enhancements for higher throughput. Sponsor Ballot pool members with experience with performance enhancements likely did not apply. Traffic Filtering Service (TFS) is an enhancement for higher throughput, not a Network Management enhancement, and therefore is not being reviewed by an appropriate Sponsor Ballot pool. |  | Yes | Update the scope in the TGv PAR, form a new Sponsor Ballot Pool, and restart the Sponsor Ballot. Alternatively, delete the figure at page 134 line 23 and all other references to Traffic Filtering Service (TFS) | Disagree | This is a reiteration of a previous comment. The TG reiterates it rationale for declining the comment. Some performance enhancements may indeed also provide or enable improved management of the 802.11 network. "The TG and the commenter disagree on the interpretaion of the PAR. The TG believes that the feature is in scope as it enables further management of 802.11 devices in wireless networks. Prior work in radio measurement was performed to "... provide the capability for a STA to manage and query its radio environment, and to make appropriate assessments about its health and efficiency (See P4, IEEE 802.11k-2008.). This feature extends those capabilities." Note that the commenter is not consistent in applying the comment rationale. In Comment 9676200023, the commenter states"I disagree with the resolution to Comments #9093800023, and #9253700023. Access point collaboration should be included in the draft. All of the technical points raised in the rejection to the above comments apply only to previous access point collaboration proposals. None of the technical points apply to this proposed change. Include a minimal solution that deals with the performance degradation in managed deployments." in which the commenter requests addition of another capability that is performance related; supporting the interpretation that such features are indeed in scope. | General-H
9603800023 | 27-Jul-2010 23:57: 9 EDT | 346 | Worstell, Harry | hworstell@research.att.com | 973-236-6915 | Individual | 345 | User | Disapprove | AT&T | Technical | 134 | 7.4.12.15 | 17 | This comment is on a portion of the balloted proposed standard that is the subject of unresolved comments (#7405600023, #8005700023, #8439800023, #9024500023 and #9300700023) associated with a 'Do Not Approve' vote. It is therefore within the scope of this recirculation ballot. The TGv PAR scope states: "This amendment provides Wireless Network Management enhancements." There is no mention in the PAR of the amendment including enhancements for higher throughput. Sponsor Ballot pool members with experience with performance enhancements likely did not apply. Traffic Filtering Service (TFS) is an enhancement for higher throughput, not a Network Management enhancement, and therefore is not being reviewed by an appropriate Sponsor Ballot pool. |  | Yes | Update the scope in the TGv PAR, form a new Sponsor Ballot Pool, and restart the Sponsor Ballot. Alternatively, delete the paragraph at page 134 line 17 and all other references to Traffic Filtering Service (TFS) | Disagree | This is a reiteration of a previous comment. The TG reiterates it rationale for declining the comment. Some performance enhancements may indeed also provide or enable improved management of the 802.11 network. "The TG and the commenter disagree on the interpretaion of the PAR. The TG believes that the feature is in scope as it enables further management of 802.11 devices in wireless networks. Prior work in radio measurement was performed to "... provide the capability for a STA to manage and query its radio environment, and to make appropriate assessments about its health and efficiency (See P4, IEEE 802.11k-2008.). This feature extends those capabilities." Note that the commenter is not consistent in applying the comment rationale. In Comment 9676200023, the commenter states"I disagree with the resolution to Comments #9093800023, and #9253700023. Access point collaboration should be included in the draft. All of the technical points raised in the rejection to the above comments apply only to previous access point collaboration proposals. None of the technical points apply to this proposed change. Include a minimal solution that deals with the performance degradation in managed deployments." in which the commenter requests addition of another capability that is performance related; supporting the interpretation that such features are indeed in scope. | General-H
9603700023 | 27-Jul-2010 23:57: 9 EDT | 345 | Worstell, Harry | hworstell@research.att.com | 973-236-6915 | Individual | 344 | User | Disapprove | AT&T | Technical | 134 | 7.4.12.15 | 14 | This comment is on a portion of the balloted proposed standard that is the subject of unresolved comments (#7405600023, #8005600023, #8439700023, #9024400023 and #9300600023) associated with a 'Do Not Approve' vote. It is therefore within the scope of this recirculation ballot. The TGv PAR scope states: "This amendment provides Wireless Network Management enhancements." There is no mention in the PAR of the amendment including enhancements for higher throughput. Sponsor Ballot pool members with experience with performance enhancements likely did not apply. Traffic Filtering Service (TFS) is an enhancement for higher throughput, not a Network Management enhancement, and therefore is not being reviewed by an appropriate Sponsor Ballot pool. |  | Yes | Update the scope in the TGv PAR, form a new Sponsor Ballot Pool, and restart the Sponsor Ballot. Alternatively, delete the subclause title at page 134 line 14 and all other references to Traffic Filtering Service (TFS) | Disagree | This is a reiteration of a previous comment. The TG reiterates it rationale for declining the comment. Some performance enhancements may indeed also provide or enable improved management of the 802.11 network. "The TG and the commenter disagree on the interpretaion of the PAR. The TG believes that the feature is in scope as it enables further management of 802.11 devices in wireless networks. Prior work in radio measurement was performed to "... provide the capability for a STA to manage and query its radio environment, and to make appropriate assessments about its health and efficiency (See P4, IEEE 802.11k-2008.). This feature extends those capabilities." Note that the commenter is not consistent in applying the comment rationale. In Comment 9676200023, the commenter states"I disagree with the resolution to Comments #9093800023, and #9253700023. Access point collaboration should be included in the draft. All of the technical points raised in the rejection to the above comments apply only to previous access point collaboration proposals. None of the technical points apply to this proposed change. Include a minimal solution that deals with the performance degradation in managed deployments." in which the commenter requests addition of another capability that is performance related; supporting the interpretation that such features are indeed in scope. | General-H
9603600023 | 27-Jul-2010 23:57: 9 EDT | 344 | Worstell, Harry | hworstell@research.att.com | 973-236-6915 | Individual | 343 | User | Disapprove | AT&T | Technical | 132 | 7.4.12.12 | 47 | This comment is on a portion of the balloted proposed standard that is the subject of unresolved comments (#7405200023, #8005500023, #8439200023, #9024300023 and #9300500023) associated with a 'Do Not Approve' vote. It is therefore within the scope of this recirculation ballot. The TGv PAR scope states: "This amendment provides Wireless Network Management enhancements." There is no mention in the PAR of the amendment including enhancements for higher throughput. Sponsor Ballot pool members with experience with performance enhancements likely did not apply. Flexible Multicast Service (FMS) is an enhancement for higher throughput, not a Network Management enhancement, and therefore is not being reviewed by an appropriate Sponsor Ballot pool. |  | Yes | Update the scope in the TGv PAR, form a new Sponsor Ballot Pool, and restart the Sponsor Ballot. Alternatively, delete the paragraph at page 132 line 47 and all other references to Flexible Multicast Service (FMS) | Disagree | This is a reiteration of a previous comment. The TG reiterates it rationale for declining the comment. Some performance enhancements may indeed also provide or enable improved management of the 802.11 network. "The TG and the commenter disagree on the interpretaion of the PAR. The TG believes that the feature is in scope as it enables further management of 802.11 devices in wireless networks. Prior work in radio measurement was performed to "... provide the capability for a STA to manage and query its radio environment, and to make appropriate assessments about its health and efficiency (See P4, IEEE 802.11k-2008.). This feature extends those capabilities." Note that the commenter is not consistent in applying the comment rationale. In Comment 9676200023, the commenter states"I disagree with the resolution to Comments #9093800023, and #9253700023. Access point collaboration should be included in the draft. All of the technical points raised in the rejection to the above comments apply only to previous access point collaboration proposals. None of the technical points apply to this proposed change. Include a minimal solution that deals with the performance degradation in managed deployments." in which the commenter requests addition of another capability that is performance related; supporting the interpretation that such features are indeed in scope. | General-H
9603500023 | 27-Jul-2010 23:57: 9 EDT | 343 | Worstell, Harry | hworstell@research.att.com | 973-236-6915 | Individual | 342 | User | Disapprove | AT&T | Technical | 132 | 7.4.12.12 | 42 | This comment is on a portion of the balloted proposed standard that is the subject of unresolved comments (#7405200023, #8005400023, #8439100023, #9024200023 and #9300400023) associated with a 'Do Not Approve' vote. It is therefore within the scope of this recirculation ballot. The TGv PAR scope states: "This amendment provides Wireless Network Management enhancements." There is no mention in the PAR of the amendment including enhancements for higher throughput. Sponsor Ballot pool members with experience with performance enhancements likely did not apply. Flexible Multicast Service (FMS) is an enhancement for higher throughput, not a Network Management enhancement, and therefore is not being reviewed by an appropriate Sponsor Ballot pool. |  | Yes | Update the scope in the TGv PAR, form a new Sponsor Ballot Pool, and restart the Sponsor Ballot. Alternatively, delete the paragraph at page 132 line 42 and all other references to Flexible Multicast Service (FMS) | Disagree | This is a reiteration of a previous comment. The TG reiterates it rationale for declining the comment. Some performance enhancements may indeed also provide or enable improved management of the 802.11 network. "The TG and the commenter disagree on the interpretaion of the PAR. The TG believes that the feature is in scope as it enables further management of 802.11 devices in wireless networks. Prior work in radio measurement was performed to "... provide the capability for a STA to manage and query its radio environment, and to make appropriate assessments about its health and efficiency (See P4, IEEE 802.11k-2008.). This feature extends those capabilities." Note that the commenter is not consistent in applying the comment rationale. In Comment 9676200023, the commenter states"I disagree with the resolution to Comments #9093800023, and #9253700023. Access point collaboration should be included in the draft. All of the technical points raised in the rejection to the above comments apply only to previous access point collaboration proposals. None of the technical points apply to this proposed change. Include a minimal solution that deals with the performance degradation in managed deployments." in which the commenter requests addition of another capability that is performance related; supporting the interpretation that such features are indeed in scope. | General-H
9603400023 | 27-Jul-2010 23:57: 9 EDT | 342 | Worstell, Harry | hworstell@research.att.com | 973-236-6915 | Individual | 341 | User | Disapprove | AT&T | Technical | 132 | 7.4.12.12 | 39 | This comment is on a portion of the balloted proposed standard that is the subject of unresolved comments (#7405200023, #8005300023, #8439000023, #9024100023 and #9300300023) associated with a 'Do Not Approve' vote. It is therefore within the scope of this recirculation ballot. The TGv PAR scope states: "This amendment provides Wireless Network Management enhancements." There is no mention in the PAR of the amendment including enhancements for higher throughput. Sponsor Ballot pool members with experience with performance enhancements likely did not apply. Flexible Multicast Service (FMS) is an enhancement for higher throughput, not a Network Management enhancement, and therefore is not being reviewed by an appropriate Sponsor Ballot pool. |  | Yes | Update the scope in the TGv PAR, form a new Sponsor Ballot Pool, and restart the Sponsor Ballot. Alternatively, delete the paragraph at page 132 line 39 and all other references to Flexible Multicast Service (FMS) | Disagree | This is a reiteration of a previous comment. The TG reiterates it rationale for declining the comment. Some performance enhancements may indeed also provide or enable improved management of the 802.11 network. "The TG and the commenter disagree on the interpretaion of the PAR. The TG believes that the feature is in scope as it enables further management of 802.11 devices in wireless networks. Prior work in radio measurement was performed to "... provide the capability for a STA to manage and query its radio environment, and to make appropriate assessments about its health and efficiency (See P4, IEEE 802.11k-2008.). This feature extends those capabilities." Note that the commenter is not consistent in applying the comment rationale. In Comment 9676200023, the commenter states"I disagree with the resolution to Comments #9093800023, and #9253700023. Access point collaboration should be included in the draft. All of the technical points raised in the rejection to the above comments apply only to previous access point collaboration proposals. None of the technical points apply to this proposed change. Include a minimal solution that deals with the performance degradation in managed deployments." in which the commenter requests addition of another capability that is performance related; supporting the interpretation that such features are indeed in scope. | General-H
9603300023 | 27-Jul-2010 23:57: 9 EDT | 341 | Worstell, Harry | hworstell@research.att.com | 973-236-6915 | Individual | 340 | User | Disapprove | AT&T | Technical | 132 | 7.4.12.12 | 36 | This comment is on a portion of the balloted proposed standard that is the subject of unresolved comments (#7405200023, #8005200023, #8438900023, #9024000023 and #9300200023) associated with a 'Do Not Approve' vote. It is therefore within the scope of this recirculation ballot. The TGv PAR scope states: "This amendment provides Wireless Network Management enhancements." There is no mention in the PAR of the amendment including enhancements for higher throughput. Sponsor Ballot pool members with experience with performance enhancements likely did not apply. Flexible Multicast Service (FMS) is an enhancement for higher throughput, not a Network Management enhancement, and therefore is not being reviewed by an appropriate Sponsor Ballot pool. |  | Yes | Update the scope in the TGv PAR, form a new Sponsor Ballot Pool, and restart the Sponsor Ballot. Alternatively, delete the paragraph at page 132 line 36 and all other references to Flexible Multicast Service (FMS) | Disagree | This is a reiteration of a previous comment. The TG reiterates it rationale for declining the comment. Some performance enhancements may indeed also provide or enable improved management of the 802.11 network. "The TG and the commenter disagree on the interpretaion of the PAR. The TG believes that the feature is in scope as it enables further management of 802.11 devices in wireless networks. Prior work in radio measurement was performed to "... provide the capability for a STA to manage and query its radio environment, and to make appropriate assessments about its health and efficiency (See P4, IEEE 802.11k-2008.). This feature extends those capabilities." Note that the commenter is not consistent in applying the comment rationale. In Comment 9676200023, the commenter states"I disagree with the resolution to Comments #9093800023, and #9253700023. Access point collaboration should be included in the draft. All of the technical points raised in the rejection to the above comments apply only to previous access point collaboration proposals. None of the technical points apply to this proposed change. Include a minimal solution that deals with the performance degradation in managed deployments." in which the commenter requests addition of another capability that is performance related; supporting the interpretation that such features are indeed in scope. | General-H
9603200023 | 27-Jul-2010 23:57: 9 EDT | 340 | Worstell, Harry | hworstell@research.att.com | 973-236-6915 | Individual | 339 | User | Disapprove | AT&T | Technical | 132 | 7.4.12.12 | 28 | This comment is on a portion of the balloted proposed standard that is the subject of unresolved comments (#7405200023, #8005100023, #8438800023, #9023900023 and #9300100023) associated with a 'Do Not Approve' vote. It is therefore within the scope of this recirculation ballot. The TGv PAR scope states: "This amendment provides Wireless Network Management enhancements." There is no mention in the PAR of the amendment including enhancements for higher throughput. Sponsor Ballot pool members with experience with performance enhancements likely did not apply. Flexible Multicast Service (FMS) is an enhancement for higher throughput, not a Network Management enhancement, and therefore is not being reviewed by an appropriate Sponsor Ballot pool. |  | Yes | Update the scope in the TGv PAR, form a new Sponsor Ballot Pool, and restart the Sponsor Ballot. Alternatively, delete the figure at page 132 line 28 and all other references to Flexible Multicast Service (FMS) | Disagree | This is a reiteration of a previous comment. The TG reiterates it rationale for declining the comment. Some performance enhancements may indeed also provide or enable improved management of the 802.11 network. "The TG and the commenter disagree on the interpretaion of the PAR. The TG believes that the feature is in scope as it enables further management of 802.11 devices in wireless networks. Prior work in radio measurement was performed to "... provide the capability for a STA to manage and query its radio environment, and to make appropriate assessments about its health and efficiency (See P4, IEEE 802.11k-2008.). This feature extends those capabilities." Note that the commenter is not consistent in applying the comment rationale. In Comment 9676200023, the commenter states"I disagree with the resolution to Comments #9093800023, and #9253700023. Access point collaboration should be included in the draft. All of the technical points raised in the rejection to the above comments apply only to previous access point collaboration proposals. None of the technical points apply to this proposed change. Include a minimal solution that deals with the performance degradation in managed deployments." in which the commenter requests addition of another capability that is performance related; supporting the interpretation that such features are indeed in scope. | General-H
9603100023 | 27-Jul-2010 23:57: 9 EDT | 339 | Worstell, Harry | hworstell@research.att.com | 973-236-6915 | Individual | 338 | User | Disapprove | AT&T | Technical | 132 | 7.4.12.12 | 21 | This comment is on a portion of the balloted proposed standard that is the subject of unresolved comments (#7405200023, #8005000023, #8438700023, #9023800023 and #9300000023) associated with a 'Do Not Approve' vote. It is therefore within the scope of this recirculation ballot. The TGv PAR scope states: "This amendment provides Wireless Network Management enhancements." There is no mention in the PAR of the amendment including enhancements for higher throughput. Sponsor Ballot pool members with experience with performance enhancements likely did not apply. Flexible Multicast Service (FMS) is an enhancement for higher throughput, not a Network Management enhancement, and therefore is not being reviewed by an appropriate Sponsor Ballot pool. |  | Yes | Update the scope in the TGv PAR, form a new Sponsor Ballot Pool, and restart the Sponsor Ballot. Alternatively, delete the paragraph at page 132 line 21 and all other references to Flexible Multicast Service (FMS) | Disagree | This is a reiteration of a previous comment. The TG reiterates it rationale for declining the comment. Some performance enhancements may indeed also provide or enable improved management of the 802.11 network. "The TG and the commenter disagree on the interpretaion of the PAR. The TG believes that the feature is in scope as it enables further management of 802.11 devices in wireless networks. Prior work in radio measurement was performed to "... provide the capability for a STA to manage and query its radio environment, and to make appropriate assessments about its health and efficiency (See P4, IEEE 802.11k-2008.). This feature extends those capabilities." Note that the commenter is not consistent in applying the comment rationale. In Comment 9676200023, the commenter states"I disagree with the resolution to Comments #9093800023, and #9253700023. Access point collaboration should be included in the draft. All of the technical points raised in the rejection to the above comments apply only to previous access point collaboration proposals. None of the technical points apply to this proposed change. Include a minimal solution that deals with the performance degradation in managed deployments." in which the commenter requests addition of another capability that is performance related; supporting the interpretation that such features are indeed in scope. | General-H
9603000023 | 27-Jul-2010 23:57: 9 EDT | 338 | Worstell, Harry | hworstell@research.att.com | 973-236-6915 | Individual | 337 | User | Disapprove | AT&T | Technical | 132 | 7.4.12.12 | 19 | This comment is on a portion of the balloted proposed standard that is the subject of unresolved comments (#7405200023, #8004900023, #8438600023, #9023700023 and #9299900023) associated with a 'Do Not Approve' vote. It is therefore within the scope of this recirculation ballot. The TGv PAR scope states: "This amendment provides Wireless Network Management enhancements." There is no mention in the PAR of the amendment including enhancements for higher throughput. Sponsor Ballot pool members with experience with performance enhancements likely did not apply. Flexible Multicast Service (FMS) is an enhancement for higher throughput, not a Network Management enhancement, and therefore is not being reviewed by an appropriate Sponsor Ballot pool. |  | Yes | Update the scope in the TGv PAR, form a new Sponsor Ballot Pool, and restart the Sponsor Ballot. Alternatively, delete the subclause title at page 132 line 19 and all other references to Flexible Multicast Service (FMS) | Disagree | This is a reiteration of a previous comment. The TG reiterates it rationale for declining the comment. Some performance enhancements may indeed also provide or enable improved management of the 802.11 network. "The TG and the commenter disagree on the interpretaion of the PAR. The TG believes that the feature is in scope as it enables further management of 802.11 devices in wireless networks. Prior work in radio measurement was performed to "... provide the capability for a STA to manage and query its radio environment, and to make appropriate assessments about its health and efficiency (See P4, IEEE 802.11k-2008.). This feature extends those capabilities." Note that the commenter is not consistent in applying the comment rationale. In Comment 9676200023, the commenter states"I disagree with the resolution to Comments #9093800023, and #9253700023. Access point collaboration should be included in the draft. All of the technical points raised in the rejection to the above comments apply only to previous access point collaboration proposals. None of the technical points apply to this proposed change. Include a minimal solution that deals with the performance degradation in managed deployments." in which the commenter requests addition of another capability that is performance related; supporting the interpretation that such features are indeed in scope. | General-H
9602900023 | 27-Jul-2010 23:57: 9 EDT | 337 | Worstell, Harry | hworstell@research.att.com | 973-236-6915 | Individual | 336 | User | Disapprove | AT&T | Technical | 132 | 7.4.12.11 | 16 | This comment is on a portion of the balloted proposed standard that is the subject of unresolved comments (#7405200023, #8004800023, #8438500023, #9023600023 and #9299800023) associated with a 'Do Not Approve' vote. It is therefore within the scope of this recirculation ballot. The TGv PAR scope states: "This amendment provides Wireless Network Management enhancements." There is no mention in the PAR of the amendment including enhancements for higher throughput. Sponsor Ballot pool members with experience with performance enhancements likely did not apply. Flexible Multicast Service (FMS) is an enhancement for higher throughput, not a Network Management enhancement, and therefore is not being reviewed by an appropriate Sponsor Ballot pool. |  | Yes | Update the scope in the TGv PAR, form a new Sponsor Ballot Pool, and restart the Sponsor Ballot. Alternatively, delete the paragraph at page 132 line 16 and all other references to Flexible Multicast Service (FMS) | Disagree | This is a reiteration of a previous comment. The TG reiterates it rationale for declining the comment. Some performance enhancements may indeed also provide or enable improved management of the 802.11 network. "The TG and the commenter disagree on the interpretaion of the PAR. The TG believes that the feature is in scope as it enables further management of 802.11 devices in wireless networks. Prior work in radio measurement was performed to "... provide the capability for a STA to manage and query its radio environment, and to make appropriate assessments about its health and efficiency (See P4, IEEE 802.11k-2008.). This feature extends those capabilities." Note that the commenter is not consistent in applying the comment rationale. In Comment 9676200023, the commenter states"I disagree with the resolution to Comments #9093800023, and #9253700023. Access point collaboration should be included in the draft. All of the technical points raised in the rejection to the above comments apply only to previous access point collaboration proposals. None of the technical points apply to this proposed change. Include a minimal solution that deals with the performance degradation in managed deployments." in which the commenter requests addition of another capability that is performance related; supporting the interpretation that such features are indeed in scope. | General-H
9602800023 | 27-Jul-2010 23:57: 9 EDT | 336 | Worstell, Harry | hworstell@research.att.com | 973-236-6915 | Individual | 335 | User | Disapprove | AT&T | Technical | 132 | 7.4.12.11 | 12 | This comment is on a portion of the balloted proposed standard that is the subject of unresolved comments (#7405200023, #8004700023, #8438400023, #9023500023 and #9299700023) associated with a 'Do Not Approve' vote. It is therefore within the scope of this recirculation ballot. The TGv PAR scope states: "This amendment provides Wireless Network Management enhancements." There is no mention in the PAR of the amendment including enhancements for higher throughput. Sponsor Ballot pool members with experience with performance enhancements likely did not apply. Flexible Multicast Service (FMS) is an enhancement for higher throughput, not a Network Management enhancement, and therefore is not being reviewed by an appropriate Sponsor Ballot pool. |  | Yes | Update the scope in the TGv PAR, form a new Sponsor Ballot Pool, and restart the Sponsor Ballot. Alternatively, delete the paragraph at page 132 line 12 and all other references to Flexible Multicast Service (FMS) | Disagree | This is a reiteration of a previous comment. The TG reiterates it rationale for declining the comment. Some performance enhancements may indeed also provide or enable improved management of the 802.11 network. "The TG and the commenter disagree on the interpretaion of the PAR. The TG believes that the feature is in scope as it enables further management of 802.11 devices in wireless networks. Prior work in radio measurement was performed to "... provide the capability for a STA to manage and query its radio environment, and to make appropriate assessments about its health and efficiency (See P4, IEEE 802.11k-2008.). This feature extends those capabilities." Note that the commenter is not consistent in applying the comment rationale. In Comment 9676200023, the commenter states"I disagree with the resolution to Comments #9093800023, and #9253700023. Access point collaboration should be included in the draft. All of the technical points raised in the rejection to the above comments apply only to previous access point collaboration proposals. None of the technical points apply to this proposed change. Include a minimal solution that deals with the performance degradation in managed deployments." in which the commenter requests addition of another capability that is performance related; supporting the interpretation that such features are indeed in scope. | General-H
9602700023 | 27-Jul-2010 23:57: 9 EDT | 335 | Worstell, Harry | hworstell@research.att.com | 973-236-6915 | Individual | 334 | User | Disapprove | AT&T | Technical | 132 | 7.4.12.11 | 1 | This comment is on a portion of the balloted proposed standard that is the subject of unresolved comments (#7405200023, #8004600023, #8438300023, #9023400023 and #9299600023) associated with a 'Do Not Approve' vote. It is therefore within the scope of this recirculation ballot. The TGv PAR scope states: "This amendment provides Wireless Network Management enhancements." There is no mention in the PAR of the amendment including enhancements for higher throughput. Sponsor Ballot pool members with experience with performance enhancements likely did not apply. Flexible Multicast Service (FMS) is an enhancement for higher throughput, not a Network Management enhancement, and therefore is not being reviewed by an appropriate Sponsor Ballot pool. |  | Yes | Update the scope in the TGv PAR, form a new Sponsor Ballot Pool, and restart the Sponsor Ballot. Alternatively, delete the figure at page 132 line 1 and all other references to Flexible Multicast Service (FMS) | Disagree | This is a reiteration of a previous comment. The TG reiterates it rationale for declining the comment. Some performance enhancements may indeed also provide or enable improved management of the 802.11 network. "The TG and the commenter disagree on the interpretaion of the PAR. The TG believes that the feature is in scope as it enables further management of 802.11 devices in wireless networks. Prior work in radio measurement was performed to "... provide the capability for a STA to manage and query its radio environment, and to make appropriate assessments about its health and efficiency (See P4, IEEE 802.11k-2008.). This feature extends those capabilities." Note that the commenter is not consistent in applying the comment rationale. In Comment 9676200023, the commenter states"I disagree with the resolution to Comments #9093800023, and #9253700023. Access point collaboration should be included in the draft. All of the technical points raised in the rejection to the above comments apply only to previous access point collaboration proposals. None of the technical points apply to this proposed change. Include a minimal solution that deals with the performance degradation in managed deployments." in which the commenter requests addition of another capability that is performance related; supporting the interpretation that such features are indeed in scope. | General-H
9602600023 | 27-Jul-2010 23:57: 9 EDT | 334 | Worstell, Harry | hworstell@research.att.com | 973-236-6915 | Individual | 333 | User | Disapprove | AT&T | Technical | 131 | 7.4.12.11 | 65 | This comment is on a portion of the balloted proposed standard that is the subject of unresolved comments (#7405200023, #8004500023, #8439600023, #9023300023 and #9299500023) associated with a 'Do Not Approve' vote. It is therefore within the scope of this recirculation ballot. The TGv PAR scope states: "This amendment provides Wireless Network Management enhancements." There is no mention in the PAR of the amendment including enhancements for higher throughput. Sponsor Ballot pool members with experience with performance enhancements likely did not apply. Flexible Multicast Service (FMS) is an enhancement for higher throughput, not a Network Management enhancement, and therefore is not being reviewed by an appropriate Sponsor Ballot pool. |  | Yes | Update the scope in the TGv PAR, form a new Sponsor Ballot Pool, and restart the Sponsor Ballot. Alternatively, delete the paragraph at page 131 line 65 and all other references to Flexible Multicast Service (FMS) | Disagree | This is a reiteration of a previous comment. The TG reiterates it rationale for declining the comment. Some performance enhancements may indeed also provide or enable improved management of the 802.11 network. "The TG and the commenter disagree on the interpretaion of the PAR. The TG believes that the feature is in scope as it enables further management of 802.11 devices in wireless networks. Prior work in radio measurement was performed to "... provide the capability for a STA to manage and query its radio environment, and to make appropriate assessments about its health and efficiency (See P4, IEEE 802.11k-2008.). This feature extends those capabilities." Note that the commenter is not consistent in applying the comment rationale. In Comment 9676200023, the commenter states"I disagree with the resolution to Comments #9093800023, and #9253700023. Access point collaboration should be included in the draft. All of the technical points raised in the rejection to the above comments apply only to previous access point collaboration proposals. None of the technical points apply to this proposed change. Include a minimal solution that deals with the performance degradation in managed deployments." in which the commenter requests addition of another capability that is performance related; supporting the interpretation that such features are indeed in scope. | General-H
9602500023 | 27-Jul-2010 23:57: 9 EDT | 333 | Worstell, Harry | hworstell@research.att.com | 973-236-6915 | Individual | 332 | User | Disapprove | AT&T | Technical | 131 | 7.4.12.11 | 62 | This comment is on a portion of the balloted proposed standard that is the subject of unresolved comments (#7405200023, #8004400023, #8439500023, #9023200023 and #9299400023) associated with a 'Do Not Approve' vote. It is therefore within the scope of this recirculation ballot. The TGv PAR scope states: "This amendment provides Wireless Network Management enhancements." There is no mention in the PAR of the amendment including enhancements for higher throughput. Sponsor Ballot pool members with experience with performance enhancements likely did not apply. Flexible Multicast Service (FMS) is an enhancement for higher throughput, not a Network Management enhancement, and therefore is not being reviewed by an appropriate Sponsor Ballot pool. |  | Yes | Update the scope in the TGv PAR, form a new Sponsor Ballot Pool, and restart the Sponsor Ballot. Alternatively, delete the paragraph at page 131 line 62 and all other references to Flexible Multicast Service (FMS) | Disagree | This is a reiteration of a previous comment. The TG reiterates it rationale for declining the comment. Some performance enhancements may indeed also provide or enable improved management of the 802.11 network. "The TG and the commenter disagree on the interpretaion of the PAR. The TG believes that the feature is in scope as it enables further management of 802.11 devices in wireless networks. Prior work in radio measurement was performed to "... provide the capability for a STA to manage and query its radio environment, and to make appropriate assessments about its health and efficiency (See P4, IEEE 802.11k-2008.). This feature extends those capabilities." Note that the commenter is not consistent in applying the comment rationale. In Comment 9676200023, the commenter states"I disagree with the resolution to Comments #9093800023, and #9253700023. Access point collaboration should be included in the draft. All of the technical points raised in the rejection to the above comments apply only to previous access point collaboration proposals. None of the technical points apply to this proposed change. Include a minimal solution that deals with the performance degradation in managed deployments." in which the commenter requests addition of another capability that is performance related; supporting the interpretation that such features are indeed in scope. | General-H
9602400023 | 27-Jul-2010 23:57: 9 EDT | 332 | Worstell, Harry | hworstell@research.att.com | 973-236-6915 | Individual | 331 | User | Disapprove | AT&T | Technical | 131 | 7.4.12.11 | 56 | This comment is on a portion of the balloted proposed standard that is the subject of unresolved comments (#7405200023, #8004300023, #8439400023, #9023100023 and #9299300023) associated with a 'Do Not Approve' vote. It is therefore within the scope of this recirculation ballot. The TGv PAR scope states: "This amendment provides Wireless Network Management enhancements." There is no mention in the PAR of the amendment including enhancements for higher throughput. Sponsor Ballot pool members with experience with performance enhancements likely did not apply. Flexible Multicast Service (FMS) is an enhancement for higher throughput, not a Network Management enhancement, and therefore is not being reviewed by an appropriate Sponsor Ballot pool. |  | Yes | Update the scope in the TGv PAR, form a new Sponsor Ballot Pool, and restart the Sponsor Ballot. Alternatively, delete the paragraph at page 131 line 56 and all other references to Flexible Multicast Service (FMS) | Disagree | This is a reiteration of a previous comment. The TG reiterates it rationale for declining the comment. Some performance enhancements may indeed also provide or enable improved management of the 802.11 network. "The TG and the commenter disagree on the interpretaion of the PAR. The TG believes that the feature is in scope as it enables further management of 802.11 devices in wireless networks. Prior work in radio measurement was performed to "... provide the capability for a STA to manage and query its radio environment, and to make appropriate assessments about its health and efficiency (See P4, IEEE 802.11k-2008.). This feature extends those capabilities." Note that the commenter is not consistent in applying the comment rationale. In Comment 9676200023, the commenter states"I disagree with the resolution to Comments #9093800023, and #9253700023. Access point collaboration should be included in the draft. All of the technical points raised in the rejection to the above comments apply only to previous access point collaboration proposals. None of the technical points apply to this proposed change. Include a minimal solution that deals with the performance degradation in managed deployments." in which the commenter requests addition of another capability that is performance related; supporting the interpretation that such features are indeed in scope. | General-H
9602300023 | 27-Jul-2010 23:57: 9 EDT | 331 | Worstell, Harry | hworstell@research.att.com | 973-236-6915 | Individual | 330 | User | Disapprove | AT&T | Technical | 131 | 7.4.12.11 | 53 | This comment is on a portion of the balloted proposed standard that is the subject of unresolved comments (#7405200023, #8004200023, #8439300023, #9023000023 and #9299200023) associated with a 'Do Not Approve' vote. It is therefore within the scope of this recirculation ballot. The TGv PAR scope states: "This amendment provides Wireless Network Management enhancements." There is no mention in the PAR of the amendment including enhancements for higher throughput. Sponsor Ballot pool members with experience with performance enhancements likely did not apply. Flexible Multicast Service (FMS) is an enhancement for higher throughput, not a Network Management enhancement, and therefore is not being reviewed by an appropriate Sponsor Ballot pool. |  | Yes | Update the scope in the TGv PAR, form a new Sponsor Ballot Pool, and restart the Sponsor Ballot. Alternatively, delete the subclause title at page 131 line 53 and all other references to Flexible Multicast Service (FMS) | Disagree | This is a reiteration of a previous comment. The TG reiterates it rationale for declining the comment. Some performance enhancements may indeed also provide or enable improved management of the 802.11 network. "The TG and the commenter disagree on the interpretaion of the PAR. The TG believes that the feature is in scope as it enables further management of 802.11 devices in wireless networks. Prior work in radio measurement was performed to "... provide the capability for a STA to manage and query its radio environment, and to make appropriate assessments about its health and efficiency (See P4, IEEE 802.11k-2008.). This feature extends those capabilities." Note that the commenter is not consistent in applying the comment rationale. In Comment 9676200023, the commenter states"I disagree with the resolution to Comments #9093800023, and #9253700023. Access point collaboration should be included in the draft. All of the technical points raised in the rejection to the above comments apply only to previous access point collaboration proposals. None of the technical points apply to this proposed change. Include a minimal solution that deals with the performance degradation in managed deployments." in which the commenter requests addition of another capability that is performance related; supporting the interpretation that such features are indeed in scope. | General-H
9602200023 | 27-Jul-2010 23:57: 9 EDT | 330 | Worstell, Harry | hworstell@research.att.com | 973-236-6915 | Individual | 329 | User | Disapprove | AT&T | Technical | 122 | 7.4.12.1 | 50 | This comment is on a portion of the balloted proposed standard that is the subject of unresolved comments (#7405200023, #8004100023, #8438200023, #9022900023 and #9299100023) associated with a 'Do Not Approve' vote. It is therefore within the scope of this recirculation ballot. The TGv PAR scope states: "This amendment provides Wireless Network Management enhancements." There is no mention in the PAR of the amendment including enhancements for higher throughput. Sponsor Ballot pool members with experience with performance enhancements likely did not apply. Directed Multicast Service (DMS) is an enhancement for higher throughput, not a Network Management enhancement, and therefore is not being reviewed by an appropriate Sponsor Ballot pool. |  | Yes | Update the scope in the TGv PAR, form a new Sponsor Ballot Pool, and restart the Sponsor Ballot. Alternatively, delete the table entry at page 122 line 50 and all other references to Directed Multicast Service (DMS) | Disagree | This is a reiteration of a previous comment. The TG reiterates it rationale for declining the comment. Some performance enhancements may indeed also provide or enable improved management of the 802.11 network. "The TG and the commenter disagree on the interpretaion of the PAR. The TG believes that the feature is in scope as it enables further management of 802.11 devices in wireless networks. Prior work in radio measurement was performed to "... provide the capability for a STA to manage and query its radio environment, and to make appropriate assessments about its health and efficiency (See P4, IEEE 802.11k-2008.). This feature extends those capabilities." Note that the commenter is not consistent in applying the comment rationale. In Comment 9676200023, the commenter states"I disagree with the resolution to Comments #9093800023, and #9253700023. Access point collaboration should be included in the draft. All of the technical points raised in the rejection to the above comments apply only to previous access point collaboration proposals. None of the technical points apply to this proposed change. Include a minimal solution that deals with the performance degradation in managed deployments." in which the commenter requests addition of another capability that is performance related; supporting the interpretation that such features are indeed in scope. | General-H
9602100023 | 27-Jul-2010 23:57: 9 EDT | 329 | Worstell, Harry | hworstell@research.att.com | 973-236-6915 | Individual | 328 | User | Disapprove | AT&T | Technical | 122 | 7.4.12.1 | 48 | This comment is on a portion of the balloted proposed standard that is the subject of unresolved comments (#7405200023, #8004000023, #8438100023, #9022800023 and #9299000023) associated with a 'Do Not Approve' vote. It is therefore within the scope of this recirculation ballot. The TGv PAR scope states: "This amendment provides Wireless Network Management enhancements." There is no mention in the PAR of the amendment including enhancements for higher throughput. Sponsor Ballot pool members with experience with performance enhancements likely did not apply. Directed Multicast Service (DMS) is an enhancement for higher throughput, not a Network Management enhancement, and therefore is not being reviewed by an appropriate Sponsor Ballot pool. |  | Yes | Update the scope in the TGv PAR, form a new Sponsor Ballot Pool, and restart the Sponsor Ballot. Alternatively, delete the table entry at page 122 line 48 and all other references to Directed Multicast Service (DMS) | Disagree | This is a reiteration of a previous comment. The TG reiterates it rationale for declining the comment. Some performance enhancements may indeed also provide or enable improved management of the 802.11 network. "The TG and the commenter disagree on the interpretaion of the PAR. The TG believes that the feature is in scope as it enables further management of 802.11 devices in wireless networks. Prior work in radio measurement was performed to "... provide the capability for a STA to manage and query its radio environment, and to make appropriate assessments about its health and efficiency (See P4, IEEE 802.11k-2008.). This feature extends those capabilities." Note that the commenter is not consistent in applying the comment rationale. In Comment 9676200023, the commenter states"I disagree with the resolution to Comments #9093800023, and #9253700023. Access point collaboration should be included in the draft. All of the technical points raised in the rejection to the above comments apply only to previous access point collaboration proposals. None of the technical points apply to this proposed change. Include a minimal solution that deals with the performance degradation in managed deployments." in which the commenter requests addition of another capability that is performance related; supporting the interpretation that such features are indeed in scope. | General-H
9602000023 | 27-Jul-2010 23:57: 9 EDT | 328 | Worstell, Harry | hworstell@research.att.com | 973-236-6915 | Individual | 327 | User | Disapprove | AT&T | Technical | 122 | 7.4.12.1 | 40 | This comment is on a portion of the balloted proposed standard that is the subject of unresolved comments (#7405500023, #8003900023, #8438000023, #9022700023 and #9298900023) associated with a 'Do Not Approve' vote. It is therefore within the scope of this recirculation ballot. The TGv PAR scope states: "This amendment provides Wireless Network Management enhancements." There is no mention in the PAR of the amendment including enhancements for higher throughput. Sponsor Ballot pool members with experience with performance enhancements likely did not apply. TIM Broadcast is an enhancement for higher throughput, not a Network Management enhancement, and therefore is not being reviewed by an appropriate Sponsor Ballot pool. |  | Yes | Update the scope in the TGv PAR, form a new Sponsor Ballot Pool, and restart the Sponsor Ballot. Alternatively, delete the table entry at page 122 line 40 and all other references to TIM Broadcast | Disagree | This is a reiteration of a previous comment. The TG reiterates it rationale for declining the comment. Some performance enhancements may indeed also provide or enable improved management of the 802.11 network. "The TG and the commenter disagree on the interpretaion of the PAR. The TG believes that the feature is in scope as it enables further management of 802.11 devices in wireless networks. Prior work in radio measurement was performed to "... provide the capability for a STA to manage and query its radio environment, and to make appropriate assessments about its health and efficiency (See P4, IEEE 802.11k-2008.). This feature extends those capabilities." Note that the commenter is not consistent in applying the comment rationale. In Comment 9676200023, the commenter states"I disagree with the resolution to Comments #9093800023, and #9253700023. Access point collaboration should be included in the draft. All of the technical points raised in the rejection to the above comments apply only to previous access point collaboration proposals. None of the technical points apply to this proposed change. Include a minimal solution that deals with the performance degradation in managed deployments." in which the commenter requests addition of another capability that is performance related; supporting the interpretation that such features are indeed in scope. | General-H
9601900023 | 27-Jul-2010 23:57: 9 EDT | 327 | Worstell, Harry | hworstell@research.att.com | 973-236-6915 | Individual | 326 | User | Disapprove | AT&T | Technical | 122 | 7.4.12.1 | 38 | This comment is on a portion of the balloted proposed standard that is the subject of unresolved comments (#7405500023, #8003800023, #8437900023, #9022600023 and #9298800023) associated with a 'Do Not Approve' vote. It is therefore within the scope of this recirculation ballot. The TGv PAR scope states: "This amendment provides Wireless Network Management enhancements." There is no mention in the PAR of the amendment including enhancements for higher throughput. Sponsor Ballot pool members with experience with performance enhancements likely did not apply. TIM Broadcast is an enhancement for higher throughput, not a Network Management enhancement, and therefore is not being reviewed by an appropriate Sponsor Ballot pool. |  | Yes | Update the scope in the TGv PAR, form a new Sponsor Ballot Pool, and restart the Sponsor Ballot. Alternatively, delete the table entry at page 122 line 38 and all other references to TIM Broadcast | Disagree | This is a reiteration of a previous comment. The TG reiterates it rationale for declining the comment. Some performance enhancements may indeed also provide or enable improved management of the 802.11 network. "The TG and the commenter disagree on the interpretaion of the PAR. The TG believes that the feature is in scope as it enables further management of 802.11 devices in wireless networks. Prior work in radio measurement was performed to "... provide the capability for a STA to manage and query its radio environment, and to make appropriate assessments about its health and efficiency (See P4, IEEE 802.11k-2008.). This feature extends those capabilities." Note that the commenter is not consistent in applying the comment rationale. In Comment 9676200023, the commenter states"I disagree with the resolution to Comments #9093800023, and #9253700023. Access point collaboration should be included in the draft. All of the technical points raised in the rejection to the above comments apply only to previous access point collaboration proposals. None of the technical points apply to this proposed change. Include a minimal solution that deals with the performance degradation in managed deployments." in which the commenter requests addition of another capability that is performance related; supporting the interpretation that such features are indeed in scope. | General-H
9601800023 | 27-Jul-2010 23:57: 9 EDT | 326 | Worstell, Harry | hworstell@research.att.com | 973-236-6915 | Individual | 325 | User | Disapprove | AT&T | Technical | 122 | 7.4.12.1 | 35 | This comment is on a portion of the balloted proposed standard that is the subject of unresolved comments (#7405700023, #8003700023, #8437800023, #9022500023 and #9298700023) associated with a 'Do Not Approve' vote. It is therefore within the scope of this recirculation ballot. The TGv PAR scope states: "This amendment provides Wireless Network Management enhancements." There is no mention in the PAR of the amendment including enhancements for higher throughput. Sponsor Ballot pool members with experience with performance enhancements likely did not apply. WNM-Sleep Mode is an enhancement for higher throughput, not a Network Management enhancement, and therefore is not being reviewed by an appropriate Sponsor Ballot pool. |  | Yes | Update the scope in the TGv PAR, form a new Sponsor Ballot Pool, and restart the Sponsor Ballot. Alternatively, delete the table entry at page 122 line 35 and all other references to WNM-Sleep Mode | Disagree | This is a reiteration of a previous comment. The TG reiterates it rationale for declining the comment. Some performance enhancements may indeed also provide or enable improved management of the 802.11 network. "The TG and the commenter disagree on the interpretaion of the PAR. The TG believes that the feature is in scope as it enables further management of 802.11 devices in wireless networks. Prior work in radio measurement was performed to "... provide the capability for a STA to manage and query its radio environment, and to make appropriate assessments about its health and efficiency (See P4, IEEE 802.11k-2008.). This feature extends those capabilities." Note that the commenter is not consistent in applying the comment rationale. In Comment 9676200023, the commenter states"I disagree with the resolution to Comments #9093800023, and #9253700023. Access point collaboration should be included in the draft. All of the technical points raised in the rejection to the above comments apply only to previous access point collaboration proposals. None of the technical points apply to this proposed change. Include a minimal solution that deals with the performance degradation in managed deployments." in which the commenter requests addition of another capability that is performance related; supporting the interpretation that such features are indeed in scope. | General-H
9601700023 | 27-Jul-2010 23:57: 9 EDT | 325 | Worstell, Harry | hworstell@research.att.com | 973-236-6915 | Individual | 324 | User | Disapprove | AT&T | Technical | 122 | 7.4.12.1 | 33 | This comment is on a portion of the balloted proposed standard that is the subject of unresolved comments (#7405700023, #8003600023, #8437700023, #9022400023 and #9298600023) associated with a 'Do Not Approve' vote. It is therefore within the scope of this recirculation ballot. The TGv PAR scope states: "This amendment provides Wireless Network Management enhancements." There is no mention in the PAR of the amendment including enhancements for higher throughput. Sponsor Ballot pool members with experience with performance enhancements likely did not apply. WNM-Sleep Mode is an enhancement for higher throughput, not a Network Management enhancement, and therefore is not being reviewed by an appropriate Sponsor Ballot pool. |  | Yes | Update the scope in the TGv PAR, form a new Sponsor Ballot Pool, and restart the Sponsor Ballot. Alternatively, delete the table entry at page 122 line 33 and all other references to WNM-Sleep Mode | Disagree | This is a reiteration of a previous comment. The TG reiterates it rationale for declining the comment. Some performance enhancements may indeed also provide or enable improved management of the 802.11 network. "The TG and the commenter disagree on the interpretaion of the PAR. The TG believes that the feature is in scope as it enables further management of 802.11 devices in wireless networks. Prior work in radio measurement was performed to "... provide the capability for a STA to manage and query its radio environment, and to make appropriate assessments about its health and efficiency (See P4, IEEE 802.11k-2008.). This feature extends those capabilities." Note that the commenter is not consistent in applying the comment rationale. In Comment 9676200023, the commenter states"I disagree with the resolution to Comments #9093800023, and #9253700023. Access point collaboration should be included in the draft. All of the technical points raised in the rejection to the above comments apply only to previous access point collaboration proposals. None of the technical points apply to this proposed change. Include a minimal solution that deals with the performance degradation in managed deployments." in which the commenter requests addition of another capability that is performance related; supporting the interpretation that such features are indeed in scope. | General-H
9601600023 | 27-Jul-2010 23:57: 9 EDT | 324 | Worstell, Harry | hworstell@research.att.com | 973-236-6915 | Individual | 323 | User | Disapprove | AT&T | Technical | 122 | 7.4.12.1 | 31 | This comment is on a portion of the balloted proposed standard that is the subject of unresolved comments (#7405600023, #8003500023, #8437600023, #9022300023 and #9298500023) associated with a 'Do Not Approve' vote. It is therefore within the scope of this recirculation ballot. The TGv PAR scope states: "This amendment provides Wireless Network Management enhancements." There is no mention in the PAR of the amendment including enhancements for higher throughput. Sponsor Ballot pool members with experience with performance enhancements likely did not apply. Traffic Filtering Service (TFS) is an enhancement for higher throughput, not a Network Management enhancement, and therefore is not being reviewed by an appropriate Sponsor Ballot pool. |  | Yes | Update the scope in the TGv PAR, form a new Sponsor Ballot Pool, and restart the Sponsor Ballot. Alternatively, delete the table entry at page 122 line 31 and all other references to Traffic Filtering Service (TFS) | Disagree | This is a reiteration of a previous comment. The TG reiterates it rationale for declining the comment. Some performance enhancements may indeed also provide or enable improved management of the 802.11 network. "The TG and the commenter disagree on the interpretaion of the PAR. The TG believes that the feature is in scope as it enables further management of 802.11 devices in wireless networks. Prior work in radio measurement was performed to "... provide the capability for a STA to manage and query its radio environment, and to make appropriate assessments about its health and efficiency (See P4, IEEE 802.11k-2008.). This feature extends those capabilities." Note that the commenter is not consistent in applying the comment rationale. In Comment 9676200023, the commenter states"I disagree with the resolution to Comments #9093800023, and #9253700023. Access point collaboration should be included in the draft. All of the technical points raised in the rejection to the above comments apply only to previous access point collaboration proposals. None of the technical points apply to this proposed change. Include a minimal solution that deals with the performance degradation in managed deployments." in which the commenter requests addition of another capability that is performance related; supporting the interpretation that such features are indeed in scope. | General-H
9601500023 | 27-Jul-2010 23:57: 9 EDT | 323 | Worstell, Harry | hworstell@research.att.com | 973-236-6915 | Individual | 322 | User | Disapprove | AT&T | Technical | 122 | 7.4.12.1 | 29 | This comment is on a portion of the balloted proposed standard that is the subject of unresolved comments (#7405600023, #8003400023, #8437500023, #9022200023 and #9298400023) associated with a 'Do Not Approve' vote. It is therefore within the scope of this recirculation ballot. The TGv PAR scope states: "This amendment provides Wireless Network Management enhancements." There is no mention in the PAR of the amendment including enhancements for higher throughput. Sponsor Ballot pool members with experience with performance enhancements likely did not apply. Traffic Filtering Service (TFS) is an enhancement for higher throughput, not a Network Management enhancement, and therefore is not being reviewed by an appropriate Sponsor Ballot pool. |  | Yes | Update the scope in the TGv PAR, form a new Sponsor Ballot Pool, and restart the Sponsor Ballot. Alternatively, delete the table entry at page 122 line 29 and all other references to Traffic Filtering Service (TFS) | Disagree | This is a reiteration of a previous comment. The TG reiterates it rationale for declining the comment. Some performance enhancements may indeed also provide or enable improved management of the 802.11 network. "The TG and the commenter disagree on the interpretaion of the PAR. The TG believes that the feature is in scope as it enables further management of 802.11 devices in wireless networks. Prior work in radio measurement was performed to "... provide the capability for a STA to manage and query its radio environment, and to make appropriate assessments about its health and efficiency (See P4, IEEE 802.11k-2008.). This feature extends those capabilities." Note that the commenter is not consistent in applying the comment rationale. In Comment 9676200023, the commenter states"I disagree with the resolution to Comments #9093800023, and #9253700023. Access point collaboration should be included in the draft. All of the technical points raised in the rejection to the above comments apply only to previous access point collaboration proposals. None of the technical points apply to this proposed change. Include a minimal solution that deals with the performance degradation in managed deployments." in which the commenter requests addition of another capability that is performance related; supporting the interpretation that such features are indeed in scope. | General-H
9601400023 | 27-Jul-2010 23:57: 9 EDT | 322 | Worstell, Harry | hworstell@research.att.com | 973-236-6915 | Individual | 321 | User | Disapprove | AT&T | Technical | 122 | 7.4.12.1 | 27 | This comment is on a portion of the balloted proposed standard that is the subject of unresolved comments (#7405600023, #8003300023, #8437400023, #9022100023 and #9298300023) associated with a 'Do Not Approve' vote. It is therefore within the scope of this recirculation ballot. The TGv PAR scope states: "This amendment provides Wireless Network Management enhancements." There is no mention in the PAR of the amendment including enhancements for higher throughput. Sponsor Ballot pool members with experience with performance enhancements likely did not apply. Traffic Filtering Service (TFS) is an enhancement for higher throughput, not a Network Management enhancement, and therefore is not being reviewed by an appropriate Sponsor Ballot pool. |  | Yes | Update the scope in the TGv PAR, form a new Sponsor Ballot Pool, and restart the Sponsor Ballot. Alternatively, delete the table entry at page 122 line 27 and all other references to Traffic Filtering Service (TFS) | Disagree | This is a reiteration of a previous comment. The TG reiterates it rationale for declining the comment. Some performance enhancements may indeed also provide or enable improved management of the 802.11 network. "The TG and the commenter disagree on the interpretaion of the PAR. The TG believes that the feature is in scope as it enables further management of 802.11 devices in wireless networks. Prior work in radio measurement was performed to "... provide the capability for a STA to manage and query its radio environment, and to make appropriate assessments about its health and efficiency (See P4, IEEE 802.11k-2008.). This feature extends those capabilities." Note that the commenter is not consistent in applying the comment rationale. In Comment 9676200023, the commenter states"I disagree with the resolution to Comments #9093800023, and #9253700023. Access point collaboration should be included in the draft. All of the technical points raised in the rejection to the above comments apply only to previous access point collaboration proposals. None of the technical points apply to this proposed change. Include a minimal solution that deals with the performance degradation in managed deployments." in which the commenter requests addition of another capability that is performance related; supporting the interpretation that such features are indeed in scope. | General-H
9601300023 | 27-Jul-2010 23:57: 9 EDT | 321 | Worstell, Harry | hworstell@research.att.com | 973-236-6915 | Individual | 320 | User | Disapprove | AT&T | Technical | 122 | 7.4.12.1 | 20 | This comment is on a portion of the balloted proposed standard that is the subject of unresolved comments (#7405200023, #8003200023, #8437300023, #9022000023 and #9298200023) associated with a 'Do Not Approve' vote. It is therefore within the scope of this recirculation ballot. The TGv PAR scope states: "This amendment provides Wireless Network Management enhancements." There is no mention in the PAR of the amendment including enhancements for higher throughput. Sponsor Ballot pool members with experience with performance enhancements likely did not apply. Flexible Multicast Service (FMS) is an enhancement for higher throughput, not a Network Management enhancement, and therefore is not being reviewed by an appropriate Sponsor Ballot pool. |  | Yes | Update the scope in the TGv PAR, form a new Sponsor Ballot Pool, and restart the Sponsor Ballot. Alternatively, delete the table entry at page 122 line 20 and all other references to Flexible Multicast Service (FMS) | Disagree | This is a reiteration of a previous comment. The TG reiterates it rationale for declining the comment. Some performance enhancements may indeed also provide or enable improved management of the 802.11 network. "The TG and the commenter disagree on the interpretaion of the PAR. The TG believes that the feature is in scope as it enables further management of 802.11 devices in wireless networks. Prior work in radio measurement was performed to "... provide the capability for a STA to manage and query its radio environment, and to make appropriate assessments about its health and efficiency (See P4, IEEE 802.11k-2008.). This feature extends those capabilities." Note that the commenter is not consistent in applying the comment rationale. In Comment 9676200023, the commenter states"I disagree with the resolution to Comments #9093800023, and #9253700023. Access point collaboration should be included in the draft. All of the technical points raised in the rejection to the above comments apply only to previous access point collaboration proposals. None of the technical points apply to this proposed change. Include a minimal solution that deals with the performance degradation in managed deployments." in which the commenter requests addition of another capability that is performance related; supporting the interpretation that such features are indeed in scope. | General-H
9601200023 | 27-Jul-2010 23:57: 9 EDT | 320 | Worstell, Harry | hworstell@research.att.com | 973-236-6915 | Individual | 319 | User | Disapprove | AT&T | Technical | 122 | 7.4.12.1 | 18 | This comment is on a portion of the balloted proposed standard that is the subject of unresolved comments (#7405200023, #8003100023, #8437200023, #9021900023 and #9298100023) associated with a 'Do Not Approve' vote. It is therefore within the scope of this recirculation ballot. The TGv PAR scope states: "This amendment provides Wireless Network Management enhancements." There is no mention in the PAR of the amendment including enhancements for higher throughput. Sponsor Ballot pool members with experience with performance enhancements likely did not apply. Flexible Multicast Service (FMS) is an enhancement for higher throughput, not a Network Management enhancement, and therefore is not being reviewed by an appropriate Sponsor Ballot pool. |  | Yes | Update the scope in the TGv PAR, form a new Sponsor Ballot Pool, and restart the Sponsor Ballot. Alternatively, delete the table entry at page 122 line 18 and all other references to Flexible Multicast Service (FMS) | Disagree | This is a reiteration of a previous comment. The TG reiterates it rationale for declining the comment. Some performance enhancements may indeed also provide or enable improved management of the 802.11 network. "The TG and the commenter disagree on the interpretaion of the PAR. The TG believes that the feature is in scope as it enables further management of 802.11 devices in wireless networks. Prior work in radio measurement was performed to "... provide the capability for a STA to manage and query its radio environment, and to make appropriate assessments about its health and efficiency (See P4, IEEE 802.11k-2008.). This feature extends those capabilities." Note that the commenter is not consistent in applying the comment rationale. In Comment 9676200023, the commenter states"I disagree with the resolution to Comments #9093800023, and #9253700023. Access point collaboration should be included in the draft. All of the technical points raised in the rejection to the above comments apply only to previous access point collaboration proposals. None of the technical points apply to this proposed change. Include a minimal solution that deals with the performance degradation in managed deployments." in which the commenter requests addition of another capability that is performance related; supporting the interpretation that such features are indeed in scope. | General-H
9601100023 | 27-Jul-2010 23:57: 9 EDT | 319 | Worstell, Harry | hworstell@research.att.com | 973-236-6915 | Individual | 318 | User | Disapprove | AT&T | Technical | 116 | 7.3.2.89 | 28 | This comment is on a portion of the balloted proposed standard that is the subject of unresolved comments (#7405200023, #8003000023, #8437100023, #9021800023 and #9298000023) associated with a 'Do Not Approve' vote. It is therefore within the scope of this recirculation ballot. The TGv PAR scope states: "This amendment provides Wireless Network Management enhancements." There is no mention in the PAR of the amendment including enhancements for higher throughput. Sponsor Ballot pool members with experience with performance enhancements likely did not apply. Directed Multicast Service (DMS) is an enhancement for higher throughput, not a Network Management enhancement, and therefore is not being reviewed by an appropriate Sponsor Ballot pool. |  | Yes | Update the scope in the TGv PAR, form a new Sponsor Ballot Pool, and restart the Sponsor Ballot. Alternatively, delete the paragraph at page 116 line 28 and all other references to Directed Multicast Service (DMS) | Disagree | This is a reiteration of a previous comment. The TG reiterates it rationale for declining the comment. Some performance enhancements may indeed also provide or enable improved management of the 802.11 network. "The TG and the commenter disagree on the interpretaion of the PAR. The TG believes that the feature is in scope as it enables further management of 802.11 devices in wireless networks. Prior work in radio measurement was performed to "... provide the capability for a STA to manage and query its radio environment, and to make appropriate assessments about its health and efficiency (See P4, IEEE 802.11k-2008.). This feature extends those capabilities." Note that the commenter is not consistent in applying the comment rationale. In Comment 9676200023, the commenter states"I disagree with the resolution to Comments #9093800023, and #9253700023. Access point collaboration should be included in the draft. All of the technical points raised in the rejection to the above comments apply only to previous access point collaboration proposals. None of the technical points apply to this proposed change. Include a minimal solution that deals with the performance degradation in managed deployments." in which the commenter requests addition of another capability that is performance related; supporting the interpretation that such features are indeed in scope. | General-H
9601000023 | 27-Jul-2010 23:57: 9 EDT | 318 | Worstell, Harry | hworstell@research.att.com | 973-236-6915 | Individual | 317 | User | Disapprove | AT&T | Technical | 116 | 7.3.2.89 | 14 | This comment is on a portion of the balloted proposed standard that is the subject of unresolved comments (#7405200023, #8002900023, #8437000023, #9021700023 and #9297900023) associated with a 'Do Not Approve' vote. It is therefore within the scope of this recirculation ballot. The TGv PAR scope states: "This amendment provides Wireless Network Management enhancements." There is no mention in the PAR of the amendment including enhancements for higher throughput. Sponsor Ballot pool members with experience with performance enhancements likely did not apply. Directed Multicast Service (DMS) is an enhancement for higher throughput, not a Network Management enhancement, and therefore is not being reviewed by an appropriate Sponsor Ballot pool. |  | Yes | Update the scope in the TGv PAR, form a new Sponsor Ballot Pool, and restart the Sponsor Ballot. Alternatively, delete the table at page 116 line 14 and all other references to Directed Multicast Service (DMS) | Disagree | This is a reiteration of a previous comment. The TG reiterates it rationale for declining the comment. Some performance enhancements may indeed also provide or enable improved management of the 802.11 network. "The TG and the commenter disagree on the interpretaion of the PAR. The TG believes that the feature is in scope as it enables further management of 802.11 devices in wireless networks. Prior work in radio measurement was performed to "... provide the capability for a STA to manage and query its radio environment, and to make appropriate assessments about its health and efficiency (See P4, IEEE 802.11k-2008.). This feature extends those capabilities." Note that the commenter is not consistent in applying the comment rationale. In Comment 9676200023, the commenter states"I disagree with the resolution to Comments #9093800023, and #9253700023. Access point collaboration should be included in the draft. All of the technical points raised in the rejection to the above comments apply only to previous access point collaboration proposals. None of the technical points apply to this proposed change. Include a minimal solution that deals with the performance degradation in managed deployments." in which the commenter requests addition of another capability that is performance related; supporting the interpretation that such features are indeed in scope. | General-H
9600900023 | 27-Jul-2010 23:57: 9 EDT | 317 | Worstell, Harry | hworstell@research.att.com | 973-236-6915 | Individual | 316 | User | Disapprove | AT&T | Technical | 116 | 7.3.2.89 | 6 | This comment is on a portion of the balloted proposed standard that is the subject of unresolved comments (#7405200023, #8002800023, #8436900023, #9021600023 and #9297800023) associated with a 'Do Not Approve' vote. It is therefore within the scope of this recirculation ballot. The TGv PAR scope states: "This amendment provides Wireless Network Management enhancements." There is no mention in the PAR of the amendment including enhancements for higher throughput. Sponsor Ballot pool members with experience with performance enhancements likely did not apply. Directed Multicast Service (DMS) is an enhancement for higher throughput, not a Network Management enhancement, and therefore is not being reviewed by an appropriate Sponsor Ballot pool. |  | Yes | Update the scope in the TGv PAR, form a new Sponsor Ballot Pool, and restart the Sponsor Ballot. Alternatively, delete the paragraph at page 116 line 6 and all other references to Directed Multicast Service (DMS) | Disagree | This is a reiteration of a previous comment. The TG reiterates it rationale for declining the comment. Some performance enhancements may indeed also provide or enable improved management of the 802.11 network. "The TG and the commenter disagree on the interpretaion of the PAR. The TG believes that the feature is in scope as it enables further management of 802.11 devices in wireless networks. Prior work in radio measurement was performed to "... provide the capability for a STA to manage and query its radio environment, and to make appropriate assessments about its health and efficiency (See P4, IEEE 802.11k-2008.). This feature extends those capabilities." Note that the commenter is not consistent in applying the comment rationale. In Comment 9676200023, the commenter states"I disagree with the resolution to Comments #9093800023, and #9253700023. Access point collaboration should be included in the draft. All of the technical points raised in the rejection to the above comments apply only to previous access point collaboration proposals. None of the technical points apply to this proposed change. Include a minimal solution that deals with the performance degradation in managed deployments." in which the commenter requests addition of another capability that is performance related; supporting the interpretation that such features are indeed in scope. | General-H
9600800023 | 27-Jul-2010 23:57: 9 EDT | 316 | Worstell, Harry | hworstell@research.att.com | 973-236-6915 | Individual | 315 | User | Disapprove | AT&T | Technical | 116 | 7.3.2.89 | 1 | This comment is on a portion of the balloted proposed standard that is the subject of unresolved comments (#7405200023, #8002800023, #8436800023, #9021500023 and #9297700023) associated with a 'Do Not Approve' vote. It is therefore within the scope of this recirculation ballot. The TGv PAR scope states: "This amendment provides Wireless Network Management enhancements." There is no mention in the PAR of the amendment including enhancements for higher throughput. Sponsor Ballot pool members with experience with performance enhancements likely did not apply. Directed Multicast Service (DMS) is an enhancement for higher throughput, not a Network Management enhancement, and therefore is not being reviewed by an appropriate Sponsor Ballot pool. |  | Yes | Update the scope in the TGv PAR, form a new Sponsor Ballot Pool, and restart the Sponsor Ballot. Alternatively, delete the paragraph at page 116 line 1 and all other references to Directed Multicast Service (DMS) | Disagree | This is a reiteration of a previous comment. The TG reiterates it rationale for declining the comment. Some performance enhancements may indeed also provide or enable improved management of the 802.11 network. "The TG and the commenter disagree on the interpretaion of the PAR. The TG believes that the feature is in scope as it enables further management of 802.11 devices in wireless networks. Prior work in radio measurement was performed to "... provide the capability for a STA to manage and query its radio environment, and to make appropriate assessments about its health and efficiency (See P4, IEEE 802.11k-2008.). This feature extends those capabilities." Note that the commenter is not consistent in applying the comment rationale. In Comment 9676200023, the commenter states"I disagree with the resolution to Comments #9093800023, and #9253700023. Access point collaboration should be included in the draft. All of the technical points raised in the rejection to the above comments apply only to previous access point collaboration proposals. None of the technical points apply to this proposed change. Include a minimal solution that deals with the performance degradation in managed deployments." in which the commenter requests addition of another capability that is performance related; supporting the interpretation that such features are indeed in scope. | General-H
9600700023 | 27-Jul-2010 23:57: 9 EDT | 315 | Worstell, Harry | hworstell@research.att.com | 973-236-6915 | Individual | 314 | User | Disapprove | AT&T | Technical | 115 | 7.3.2.89 | 62 | This comment is on a portion of the balloted proposed standard that is the subject of unresolved comments (#7405200023, #8002700023, #8436700023, #9021400023 and #9297600023) associated with a 'Do Not Approve' vote. It is therefore within the scope of this recirculation ballot. The TGv PAR scope states: "This amendment provides Wireless Network Management enhancements." There is no mention in the PAR of the amendment including enhancements for higher throughput. Sponsor Ballot pool members with experience with performance enhancements likely did not apply. Directed Multicast Service (DMS) is an enhancement for higher throughput, not a Network Management enhancement, and therefore is not being reviewed by an appropriate Sponsor Ballot pool. |  | Yes | Update the scope in the TGv PAR, form a new Sponsor Ballot Pool, and restart the Sponsor Ballot. Alternatively, delete the paragraph at page 115 line 62 and all other references to Directed Multicast Service (DMS) | Disagree | This is a reiteration of a previous comment. The TG reiterates it rationale for declining the comment. Some performance enhancements may indeed also provide or enable improved management of the 802.11 network. "The TG and the commenter disagree on the interpretaion of the PAR. The TG believes that the feature is in scope as it enables further management of 802.11 devices in wireless networks. Prior work in radio measurement was performed to "... provide the capability for a STA to manage and query its radio environment, and to make appropriate assessments about its health and efficiency (See P4, IEEE 802.11k-2008.). This feature extends those capabilities." Note that the commenter is not consistent in applying the comment rationale. In Comment 9676200023, the commenter states"I disagree with the resolution to Comments #9093800023, and #9253700023. Access point collaboration should be included in the draft. All of the technical points raised in the rejection to the above comments apply only to previous access point collaboration proposals. None of the technical points apply to this proposed change. Include a minimal solution that deals with the performance degradation in managed deployments." in which the commenter requests addition of another capability that is performance related; supporting the interpretation that such features are indeed in scope. | General-H
9600600023 | 27-Jul-2010 23:57: 9 EDT | 314 | Worstell, Harry | hworstell@research.att.com | 973-236-6915 | Individual | 313 | User | Disapprove | AT&T | Technical | 115 | 7.3.2.89 | 55 | This comment is on a portion of the balloted proposed standard that is the subject of unresolved comments (#7405200023, #8002600023, #8436600023, #9021300023 and #9297500023) associated with a 'Do Not Approve' vote. It is therefore within the scope of this recirculation ballot. The TGv PAR scope states: "This amendment provides Wireless Network Management enhancements." There is no mention in the PAR of the amendment including enhancements for higher throughput. Sponsor Ballot pool members with experience with performance enhancements likely did not apply. Directed Multicast Service (DMS) is an enhancement for higher throughput, not a Network Management enhancement, and therefore is not being reviewed by an appropriate Sponsor Ballot pool. |  | Yes | Update the scope in the TGv PAR, form a new Sponsor Ballot Pool, and restart the Sponsor Ballot. Alternatively, delete the paragraph at page 115 line 55 and all other references to Directed Multicast Service (DMS) | Disagree | This is a reiteration of a previous comment. The TG reiterates it rationale for declining the comment. Some performance enhancements may indeed also provide or enable improved management of the 802.11 network. "The TG and the commenter disagree on the interpretaion of the PAR. The TG believes that the feature is in scope as it enables further management of 802.11 devices in wireless networks. Prior work in radio measurement was performed to "... provide the capability for a STA to manage and query its radio environment, and to make appropriate assessments about its health and efficiency (See P4, IEEE 802.11k-2008.). This feature extends those capabilities." Note that the commenter is not consistent in applying the comment rationale. In Comment 9676200023, the commenter states"I disagree with the resolution to Comments #9093800023, and #9253700023. Access point collaboration should be included in the draft. All of the technical points raised in the rejection to the above comments apply only to previous access point collaboration proposals. None of the technical points apply to this proposed change. Include a minimal solution that deals with the performance degradation in managed deployments." in which the commenter requests addition of another capability that is performance related; supporting the interpretation that such features are indeed in scope. | General-H
9600500023 | 27-Jul-2010 23:57: 9 EDT | 313 | Worstell, Harry | hworstell@research.att.com | 973-236-6915 | Individual | 312 | User | Disapprove | AT&T | Technical | 115 | 7.3.2.89 | 49 | This comment is on a portion of the balloted proposed standard that is the subject of unresolved comments (#7405200023, #8002500023, #8436500023, #9021200023 and #9297400023) associated with a 'Do Not Approve' vote. It is therefore within the scope of this recirculation ballot. The TGv PAR scope states: "This amendment provides Wireless Network Management enhancements." There is no mention in the PAR of the amendment including enhancements for higher throughput. Sponsor Ballot pool members with experience with performance enhancements likely did not apply. Directed Multicast Service (DMS) is an enhancement for higher throughput, not a Network Management enhancement, and therefore is not being reviewed by an appropriate Sponsor Ballot pool. |  | Yes | Update the scope in the TGv PAR, form a new Sponsor Ballot Pool, and restart the Sponsor Ballot. Alternatively, delete the paragraph at page 115 line 49 and all other references to Directed Multicast Service (DMS) | Disagree | This is a reiteration of a previous comment. The TG reiterates it rationale for declining the comment. Some performance enhancements may indeed also provide or enable improved management of the 802.11 network. "The TG and the commenter disagree on the interpretaion of the PAR. The TG believes that the feature is in scope as it enables further management of 802.11 devices in wireless networks. Prior work in radio measurement was performed to "... provide the capability for a STA to manage and query its radio environment, and to make appropriate assessments about its health and efficiency (See P4, IEEE 802.11k-2008.). This feature extends those capabilities." Note that the commenter is not consistent in applying the comment rationale. In Comment 9676200023, the commenter states"I disagree with the resolution to Comments #9093800023, and #9253700023. Access point collaboration should be included in the draft. All of the technical points raised in the rejection to the above comments apply only to previous access point collaboration proposals. None of the technical points apply to this proposed change. Include a minimal solution that deals with the performance degradation in managed deployments." in which the commenter requests addition of another capability that is performance related; supporting the interpretation that such features are indeed in scope. | General-H
9600400023 | 27-Jul-2010 23:57: 9 EDT | 312 | Worstell, Harry | hworstell@research.att.com | 973-236-6915 | Individual | 311 | User | Disapprove | AT&T | Technical | 115 | 7.3.2.89 | 40 | This comment is on a portion of the balloted proposed standard that is the subject of unresolved comments (#7405200023, #8002300023, #8436300023, #9021100023 and #9297300023) associated with a 'Do Not Approve' vote. It is therefore within the scope of this recirculation ballot. The TGv PAR scope states: "This amendment provides Wireless Network Management enhancements." There is no mention in the PAR of the amendment including enhancements for higher throughput. Sponsor Ballot pool members with experience with performance enhancements likely did not apply. Directed Multicast Service (DMS) is an enhancement for higher throughput, not a Network Management enhancement, and therefore is not being reviewed by an appropriate Sponsor Ballot pool. |  | Yes | Update the scope in the TGv PAR, form a new Sponsor Ballot Pool, and restart the Sponsor Ballot. Alternatively, delete the paragraph at page 115 line 40 and all other references to Directed Multicast Service (DMS) | Disagree | This is a reiteration of a previous comment. The TG reiterates it rationale for declining the comment. Some performance enhancements may indeed also provide or enable improved management of the 802.11 network. "The TG and the commenter disagree on the interpretaion of the PAR. The TG believes that the feature is in scope as it enables further management of 802.11 devices in wireless networks. Prior work in radio measurement was performed to "... provide the capability for a STA to manage and query its radio environment, and to make appropriate assessments about its health and efficiency (See P4, IEEE 802.11k-2008.). This feature extends those capabilities." Note that the commenter is not consistent in applying the comment rationale. In Comment 9676200023, the commenter states"I disagree with the resolution to Comments #9093800023, and #9253700023. Access point collaboration should be included in the draft. All of the technical points raised in the rejection to the above comments apply only to previous access point collaboration proposals. None of the technical points apply to this proposed change. Include a minimal solution that deals with the performance degradation in managed deployments." in which the commenter requests addition of another capability that is performance related; supporting the interpretation that such features are indeed in scope. | General-H
9600300023 | 27-Jul-2010 23:57: 9 EDT | 311 | Worstell, Harry | hworstell@research.att.com | 973-236-6915 | Individual | 310 | User | Disapprove | AT&T | Technical | 115 | 7.3.2.89 | 34 | This comment is on a portion of the balloted proposed standard that is the subject of unresolved comments (#7405200023, #8002400023, #8436400023, #9021000023 and #9297200023) associated with a 'Do Not Approve' vote. It is therefore within the scope of this recirculation ballot. The TGv PAR scope states: "This amendment provides Wireless Network Management enhancements." There is no mention in the PAR of the amendment including enhancements for higher throughput. Sponsor Ballot pool members with experience with performance enhancements likely did not apply. Directed Multicast Service (DMS) is an enhancement for higher throughput, not a Network Management enhancement, and therefore is not being reviewed by an appropriate Sponsor Ballot pool. |  | Yes | Update the scope in the TGv PAR, form a new Sponsor Ballot Pool, and restart the Sponsor Ballot. Alternatively, delete the paragraph at page 115 line 34 and all other references to Directed Multicast Service (DMS) | Disagree | This is a reiteration of a previous comment. The TG reiterates it rationale for declining the comment. Some performance enhancements may indeed also provide or enable improved management of the 802.11 network. "The TG and the commenter disagree on the interpretaion of the PAR. The TG believes that the feature is in scope as it enables further management of 802.11 devices in wireless networks. Prior work in radio measurement was performed to "... provide the capability for a STA to manage and query its radio environment, and to make appropriate assessments about its health and efficiency (See P4, IEEE 802.11k-2008.). This feature extends those capabilities." Note that the commenter is not consistent in applying the comment rationale. In Comment 9676200023, the commenter states"I disagree with the resolution to Comments #9093800023, and #9253700023. Access point collaboration should be included in the draft. All of the technical points raised in the rejection to the above comments apply only to previous access point collaboration proposals. None of the technical points apply to this proposed change. Include a minimal solution that deals with the performance degradation in managed deployments." in which the commenter requests addition of another capability that is performance related; supporting the interpretation that such features are indeed in scope. | General-H
9600200023 | 27-Jul-2010 23:57: 9 EDT | 310 | Worstell, Harry | hworstell@research.att.com | 973-236-6915 | Individual | 309 | User | Disapprove | AT&T | Technical | 115 | 7.3.2.89 | 17 | This comment is on a portion of the balloted proposed standard that is the subject of unresolved comments (#7405200023, #8002200023, #8436200023, #9020900023 and #9297100023) associated with a 'Do Not Approve' vote. It is therefore within the scope of this recirculation ballot. The TGv PAR scope states: "This amendment provides Wireless Network Management enhancements." There is no mention in the PAR of the amendment including enhancements for higher throughput. Sponsor Ballot pool members with experience with performance enhancements likely did not apply. Directed Multicast Service (DMS) is an enhancement for higher throughput, not a Network Management enhancement, and therefore is not being reviewed by an appropriate Sponsor Ballot pool. |  | Yes | Update the scope in the TGv PAR, form a new Sponsor Ballot Pool, and restart the Sponsor Ballot. Alternatively, delete the table at page 115 line 17 and all other references to Directed Multicast Service (DMS) | Disagree | This is a reiteration of a previous comment. The TG reiterates it rationale for declining the comment. Some performance enhancements may indeed also provide or enable improved management of the 802.11 network. "The TG and the commenter disagree on the interpretaion of the PAR. The TG believes that the feature is in scope as it enables further management of 802.11 devices in wireless networks. Prior work in radio measurement was performed to "... provide the capability for a STA to manage and query its radio environment, and to make appropriate assessments about its health and efficiency (See P4, IEEE 802.11k-2008.). This feature extends those capabilities." Note that the commenter is not consistent in applying the comment rationale. In Comment 9676200023, the commenter states"I disagree with the resolution to Comments #9093800023, and #9253700023. Access point collaboration should be included in the draft. All of the technical points raised in the rejection to the above comments apply only to previous access point collaboration proposals. None of the technical points apply to this proposed change. Include a minimal solution that deals with the performance degradation in managed deployments." in which the commenter requests addition of another capability that is performance related; supporting the interpretation that such features are indeed in scope. | General-H
9600100023 | 27-Jul-2010 23:57: 9 EDT | 309 | Worstell, Harry | hworstell@research.att.com | 973-236-6915 | Individual | 308 | User | Disapprove | AT&T | Technical | 115 | 7.3.2.89 | 13 | This comment is on a portion of the balloted proposed standard that is the subject of unresolved comments (#7405200023, #8002100023, #8436100023, #9020800023 and #9297000023) associated with a 'Do Not Approve' vote. It is therefore within the scope of this recirculation ballot. The TGv PAR scope states: "This amendment provides Wireless Network Management enhancements." There is no mention in the PAR of the amendment including enhancements for higher throughput. Sponsor Ballot pool members with experience with performance enhancements likely did not apply. Directed Multicast Service (DMS) is an enhancement for higher throughput, not a Network Management enhancement, and therefore is not being reviewed by an appropriate Sponsor Ballot pool. |  | Yes | Update the scope in the TGv PAR, form a new Sponsor Ballot Pool, and restart the Sponsor Ballot. Alternatively, delete the paragraph at page 115 line 13 and all other references to Directed Multicast Service (DMS) | Disagree | This is a reiteration of a previous comment. The TG reiterates it rationale for declining the comment. Some performance enhancements may indeed also provide or enable improved management of the 802.11 network. "The TG and the commenter disagree on the interpretaion of the PAR. The TG believes that the feature is in scope as it enables further management of 802.11 devices in wireless networks. Prior work in radio measurement was performed to "... provide the capability for a STA to manage and query its radio environment, and to make appropriate assessments about its health and efficiency (See P4, IEEE 802.11k-2008.). This feature extends those capabilities." Note that the commenter is not consistent in applying the comment rationale. In Comment 9676200023, the commenter states"I disagree with the resolution to Comments #9093800023, and #9253700023. Access point collaboration should be included in the draft. All of the technical points raised in the rejection to the above comments apply only to previous access point collaboration proposals. None of the technical points apply to this proposed change. Include a minimal solution that deals with the performance degradation in managed deployments." in which the commenter requests addition of another capability that is performance related; supporting the interpretation that such features are indeed in scope. | General-H
9600000023 | 27-Jul-2010 23:57: 9 EDT | 308 | Worstell, Harry | hworstell@research.att.com | 973-236-6915 | Individual | 307 | User | Disapprove | AT&T | Technical | 115 | 7.3.2.89 | 6 | This comment is on a portion of the balloted proposed standard that is the subject of unresolved comments (#7405200023, #8002000023, #8436000023, #9020700023 and #9296900023) associated with a 'Do Not Approve' vote. It is therefore within the scope of this recirculation ballot. The TGv PAR scope states: "This amendment provides Wireless Network Management enhancements." There is no mention in the PAR of the amendment including enhancements for higher throughput. Sponsor Ballot pool members with experience with performance enhancements likely did not apply. Directed Multicast Service (DMS) is an enhancement for higher throughput, not a Network Management enhancement, and therefore is not being reviewed by an appropriate Sponsor Ballot pool. |  | Yes | Update the scope in the TGv PAR, form a new Sponsor Ballot Pool, and restart the Sponsor Ballot. Alternatively, delete the paragraph at page 115 line 6 and all other references to Directed Multicast Service (DMS) | Disagree | This is a reiteration of a previous comment. The TG reiterates it rationale for declining the comment. Some performance enhancements may indeed also provide or enable improved management of the 802.11 network. "The TG and the commenter disagree on the interpretaion of the PAR. The TG believes that the feature is in scope as it enables further management of 802.11 devices in wireless networks. Prior work in radio measurement was performed to "... provide the capability for a STA to manage and query its radio environment, and to make appropriate assessments about its health and efficiency (See P4, IEEE 802.11k-2008.). This feature extends those capabilities." Note that the commenter is not consistent in applying the comment rationale. In Comment 9676200023, the commenter states"I disagree with the resolution to Comments #9093800023, and #9253700023. Access point collaboration should be included in the draft. All of the technical points raised in the rejection to the above comments apply only to previous access point collaboration proposals. None of the technical points apply to this proposed change. Include a minimal solution that deals with the performance degradation in managed deployments." in which the commenter requests addition of another capability that is performance related; supporting the interpretation that such features are indeed in scope. | General-H
9599900023 | 27-Jul-2010 23:57: 9 EDT | 307 | Worstell, Harry | hworstell@research.att.com | 973-236-6915 | Individual | 306 | User | Disapprove | AT&T | Technical | 115 | 7.3.2.89 | 1 | This comment is on a portion of the balloted proposed standard that is the subject of unresolved comments (#7405200023, #8001900023, #8435900023, #9020600023 and #9296800023) associated with a 'Do Not Approve' vote. It is therefore within the scope of this recirculation ballot. The TGv PAR scope states: "This amendment provides Wireless Network Management enhancements." There is no mention in the PAR of the amendment including enhancements for higher throughput. Sponsor Ballot pool members with experience with performance enhancements likely did not apply. Directed Multicast Service (DMS) is an enhancement for higher throughput, not a Network Management enhancement, and therefore is not being reviewed by an appropriate Sponsor Ballot pool. |  | Yes | Update the scope in the TGv PAR, form a new Sponsor Ballot Pool, and restart the Sponsor Ballot. Alternatively, delete the paragraph at page 115 line 1 and all other references to Directed Multicast Service (DMS) | Disagree | This is a reiteration of a previous comment. The TG reiterates it rationale for declining the comment. Some performance enhancements may indeed also provide or enable improved management of the 802.11 network. "The TG and the commenter disagree on the interpretaion of the PAR. The TG believes that the feature is in scope as it enables further management of 802.11 devices in wireless networks. Prior work in radio measurement was performed to "... provide the capability for a STA to manage and query its radio environment, and to make appropriate assessments about its health and efficiency (See P4, IEEE 802.11k-2008.). This feature extends those capabilities." Note that the commenter is not consistent in applying the comment rationale. In Comment 9676200023, the commenter states"I disagree with the resolution to Comments #9093800023, and #9253700023. Access point collaboration should be included in the draft. All of the technical points raised in the rejection to the above comments apply only to previous access point collaboration proposals. None of the technical points apply to this proposed change. Include a minimal solution that deals with the performance degradation in managed deployments." in which the commenter requests addition of another capability that is performance related; supporting the interpretation that such features are indeed in scope. | General-H
9599800023 | 27-Jul-2010 23:57: 9 EDT | 306 | Worstell, Harry | hworstell@research.att.com | 973-236-6915 | Individual | 305 | User | Disapprove | AT&T | Technical | 114 | 7.3.2.89 | 57 | This comment is on a portion of the balloted proposed standard that is the subject of unresolved comments (#7405200023, #8001800023, #8435800023, #9020500023 and #9296700023) associated with a 'Do Not Approve' vote. It is therefore within the scope of this recirculation ballot. The TGv PAR scope states: "This amendment provides Wireless Network Management enhancements." There is no mention in the PAR of the amendment including enhancements for higher throughput. Sponsor Ballot pool members with experience with performance enhancements likely did not apply. Directed Multicast Service (DMS) is an enhancement for higher throughput, not a Network Management enhancement, and therefore is not being reviewed by an appropriate Sponsor Ballot pool. |  | Yes | Update the scope in the TGv PAR, form a new Sponsor Ballot Pool, and restart the Sponsor Ballot. Alternatively, delete the figure at page 114 line 57 and all other references to Directed Multicast Service (DMS) | Disagree | This is a reiteration of a previous comment. The TG reiterates it rationale for declining the comment. Some performance enhancements may indeed also provide or enable improved management of the 802.11 network. "The TG and the commenter disagree on the interpretaion of the PAR. The TG believes that the feature is in scope as it enables further management of 802.11 devices in wireless networks. Prior work in radio measurement was performed to "... provide the capability for a STA to manage and query its radio environment, and to make appropriate assessments about its health and efficiency (See P4, IEEE 802.11k-2008.). This feature extends those capabilities." Note that the commenter is not consistent in applying the comment rationale. In Comment 9676200023, the commenter states"I disagree with the resolution to Comments #9093800023, and #9253700023. Access point collaboration should be included in the draft. All of the technical points raised in the rejection to the above comments apply only to previous access point collaboration proposals. None of the technical points apply to this proposed change. Include a minimal solution that deals with the performance degradation in managed deployments." in which the commenter requests addition of another capability that is performance related; supporting the interpretation that such features are indeed in scope. | General-H
9599700023 | 27-Jul-2010 23:57: 9 EDT | 305 | Worstell, Harry | hworstell@research.att.com | 973-236-6915 | Individual | 304 | User | Disapprove | AT&T | Technical | 114 | 7.3.2.89 | 51 | This comment is on a portion of the balloted proposed standard that is the subject of unresolved comments (#7405200023, #8001700023, #8435700023, #9020400023 and #9296600023) associated with a 'Do Not Approve' vote. It is therefore within the scope of this recirculation ballot. The TGv PAR scope states: "This amendment provides Wireless Network Management enhancements." There is no mention in the PAR of the amendment including enhancements for higher throughput. Sponsor Ballot pool members with experience with performance enhancements likely did not apply. Directed Multicast Service (DMS) is an enhancement for higher throughput, not a Network Management enhancement, and therefore is not being reviewed by an appropriate Sponsor Ballot pool. |  | Yes | Update the scope in the TGv PAR, form a new Sponsor Ballot Pool, and restart the Sponsor Ballot. Alternatively, delete the paragraph at page 114 line 51 and all other references to Directed Multicast Service (DMS) | Disagree | This is a reiteration of a previous comment. The TG reiterates it rationale for declining the comment. Some performance enhancements may indeed also provide or enable improved management of the 802.11 network. "The TG and the commenter disagree on the interpretaion of the PAR. The TG believes that the feature is in scope as it enables further management of 802.11 devices in wireless networks. Prior work in radio measurement was performed to "... provide the capability for a STA to manage and query its radio environment, and to make appropriate assessments about its health and efficiency (See P4, IEEE 802.11k-2008.). This feature extends those capabilities." Note that the commenter is not consistent in applying the comment rationale. In Comment 9676200023, the commenter states"I disagree with the resolution to Comments #9093800023, and #9253700023. Access point collaboration should be included in the draft. All of the technical points raised in the rejection to the above comments apply only to previous access point collaboration proposals. None of the technical points apply to this proposed change. Include a minimal solution that deals with the performance degradation in managed deployments." in which the commenter requests addition of another capability that is performance related; supporting the interpretation that such features are indeed in scope. | General-H
9599600023 | 27-Jul-2010 23:57: 9 EDT | 304 | Worstell, Harry | hworstell@research.att.com | 973-236-6915 | Individual | 303 | User | Disapprove | AT&T | Technical | 114 | 7.3.2.89 | 48 | This comment is on a portion of the balloted proposed standard that is the subject of unresolved comments (#7405200023, #8001600023, #8435600023, #9020300023 and #9296500023) associated with a 'Do Not Approve' vote. It is therefore within the scope of this recirculation ballot. The TGv PAR scope states: "This amendment provides Wireless Network Management enhancements." There is no mention in the PAR of the amendment including enhancements for higher throughput. Sponsor Ballot pool members with experience with performance enhancements likely did not apply. Directed Multicast Service (DMS) is an enhancement for higher throughput, not a Network Management enhancement, and therefore is not being reviewed by an appropriate Sponsor Ballot pool. |  | Yes | Update the scope in the TGv PAR, form a new Sponsor Ballot Pool, and restart the Sponsor Ballot. Alternatively, delete the paragraph at page 114 line 48 and all other references to Directed Multicast Service (DMS) | Disagree | This is a reiteration of a previous comment. The TG reiterates it rationale for declining the comment. Some performance enhancements may indeed also provide or enable improved management of the 802.11 network. "The TG and the commenter disagree on the interpretaion of the PAR. The TG believes that the feature is in scope as it enables further management of 802.11 devices in wireless networks. Prior work in radio measurement was performed to "... provide the capability for a STA to manage and query its radio environment, and to make appropriate assessments about its health and efficiency (See P4, IEEE 802.11k-2008.). This feature extends those capabilities." Note that the commenter is not consistent in applying the comment rationale. In Comment 9676200023, the commenter states"I disagree with the resolution to Comments #9093800023, and #9253700023. Access point collaboration should be included in the draft. All of the technical points raised in the rejection to the above comments apply only to previous access point collaboration proposals. None of the technical points apply to this proposed change. Include a minimal solution that deals with the performance degradation in managed deployments." in which the commenter requests addition of another capability that is performance related; supporting the interpretation that such features are indeed in scope. | General-H
9599500023 | 27-Jul-2010 23:57: 9 EDT | 303 | Worstell, Harry | hworstell@research.att.com | 973-236-6915 | Individual | 302 | User | Disapprove | AT&T | Technical | 114 | 7.3.2.89 | 45 | This comment is on a portion of the balloted proposed standard that is the subject of unresolved comments (#7405200023, #8001500023, #8435500023, #9020200023 and #9296400023) associated with a 'Do Not Approve' vote. It is therefore within the scope of this recirculation ballot. The TGv PAR scope states: "This amendment provides Wireless Network Management enhancements." There is no mention in the PAR of the amendment including enhancements for higher throughput. Sponsor Ballot pool members with experience with performance enhancements likely did not apply. Directed Multicast Service (DMS) is an enhancement for higher throughput, not a Network Management enhancement, and therefore is not being reviewed by an appropriate Sponsor Ballot pool. |  | Yes | Update the scope in the TGv PAR, form a new Sponsor Ballot Pool, and restart the Sponsor Ballot. Alternatively, delete the paragraph at page 114 line 45 and all other references to Directed Multicast Service (DMS) | Disagree | This is a reiteration of a previous comment. The TG reiterates it rationale for declining the comment. Some performance enhancements may indeed also provide or enable improved management of the 802.11 network. "The TG and the commenter disagree on the interpretaion of the PAR. The TG believes that the feature is in scope as it enables further management of 802.11 devices in wireless networks. Prior work in radio measurement was performed to "... provide the capability for a STA to manage and query its radio environment, and to make appropriate assessments about its health and efficiency (See P4, IEEE 802.11k-2008.). This feature extends those capabilities." Note that the commenter is not consistent in applying the comment rationale. In Comment 9676200023, the commenter states"I disagree with the resolution to Comments #9093800023, and #9253700023. Access point collaboration should be included in the draft. All of the technical points raised in the rejection to the above comments apply only to previous access point collaboration proposals. None of the technical points apply to this proposed change. Include a minimal solution that deals with the performance degradation in managed deployments." in which the commenter requests addition of another capability that is performance related; supporting the interpretation that such features are indeed in scope. | General-H
9599400023 | 27-Jul-2010 23:57: 9 EDT | 302 | Worstell, Harry | hworstell@research.att.com | 973-236-6915 | Individual | 301 | User | Disapprove | AT&T | Technical | 114 | 7.3.2.89 | 35 | This comment is on a portion of the balloted proposed standard that is the subject of unresolved comments (#7405200023, #8001400023, #8435400023, #9020100023 and #9296300023) associated with a 'Do Not Approve' vote. It is therefore within the scope of this recirculation ballot. The TGv PAR scope states: "This amendment provides Wireless Network Management enhancements." There is no mention in the PAR of the amendment including enhancements for higher throughput. Sponsor Ballot pool members with experience with performance enhancements likely did not apply. Directed Multicast Service (DMS) is an enhancement for higher throughput, not a Network Management enhancement, and therefore is not being reviewed by an appropriate Sponsor Ballot pool. |  | Yes | Update the scope in the TGv PAR, form a new Sponsor Ballot Pool, and restart the Sponsor Ballot. Alternatively, delete the figure at page 114 line 35 and all other references to Directed Multicast Service (DMS) | Disagree | This is a reiteration of a previous comment. The TG reiterates it rationale for declining the comment. Some performance enhancements may indeed also provide or enable improved management of the 802.11 network. "The TG and the commenter disagree on the interpretaion of the PAR. The TG believes that the feature is in scope as it enables further management of 802.11 devices in wireless networks. Prior work in radio measurement was performed to "... provide the capability for a STA to manage and query its radio environment, and to make appropriate assessments about its health and efficiency (See P4, IEEE 802.11k-2008.). This feature extends those capabilities." Note that the commenter is not consistent in applying the comment rationale. In Comment 9676200023, the commenter states"I disagree with the resolution to Comments #9093800023, and #9253700023. Access point collaboration should be included in the draft. All of the technical points raised in the rejection to the above comments apply only to previous access point collaboration proposals. None of the technical points apply to this proposed change. Include a minimal solution that deals with the performance degradation in managed deployments." in which the commenter requests addition of another capability that is performance related; supporting the interpretation that such features are indeed in scope. | General-H
9599300023 | 27-Jul-2010 23:57: 9 EDT | 301 | Worstell, Harry | hworstell@research.att.com | 973-236-6915 | Individual | 300 | User | Disapprove | AT&T | Technical | 114 | 7.3.2.89 | 29 | This comment is on a portion of the balloted proposed standard that is the subject of unresolved comments (#7405200023, #8001300023, #8435300023, #9020000023 and #9296200023) associated with a 'Do Not Approve' vote. It is therefore within the scope of this recirculation ballot. The TGv PAR scope states: "This amendment provides Wireless Network Management enhancements." There is no mention in the PAR of the amendment including enhancements for higher throughput. Sponsor Ballot pool members with experience with performance enhancements likely did not apply. Directed Multicast Service (DMS) is an enhancement for higher throughput, not a Network Management enhancement, and therefore is not being reviewed by an appropriate Sponsor Ballot pool. |  | Yes | Update the scope in the TGv PAR, form a new Sponsor Ballot Pool, and restart the Sponsor Ballot. Alternatively, delete the paragraph at page 114 line 29 and all other references to Directed Multicast Service (DMS) | Disagree | This is a reiteration of a previous comment. The TG reiterates it rationale for declining the comment. Some performance enhancements may indeed also provide or enable improved management of the 802.11 network. "The TG and the commenter disagree on the interpretaion of the PAR. The TG believes that the feature is in scope as it enables further management of 802.11 devices in wireless networks. Prior work in radio measurement was performed to "... provide the capability for a STA to manage and query its radio environment, and to make appropriate assessments about its health and efficiency (See P4, IEEE 802.11k-2008.). This feature extends those capabilities." Note that the commenter is not consistent in applying the comment rationale. In Comment 9676200023, the commenter states"I disagree with the resolution to Comments #9093800023, and #9253700023. Access point collaboration should be included in the draft. All of the technical points raised in the rejection to the above comments apply only to previous access point collaboration proposals. None of the technical points apply to this proposed change. Include a minimal solution that deals with the performance degradation in managed deployments." in which the commenter requests addition of another capability that is performance related; supporting the interpretation that such features are indeed in scope. | General-H
9599200023 | 27-Jul-2010 23:57: 9 EDT | 300 | Worstell, Harry | hworstell@research.att.com | 973-236-6915 | Individual | 299 | User | Disapprove | AT&T | Technical | 114 | 7.3.2.89 | 26 | This comment is on a portion of the balloted proposed standard that is the subject of unresolved comments (#7405200023, #8001200023, #8435200023, #9019900023 and #9296100023) associated with a 'Do Not Approve' vote. It is therefore within the scope of this recirculation ballot. The TGv PAR scope states: "This amendment provides Wireless Network Management enhancements." There is no mention in the PAR of the amendment including enhancements for higher throughput. Sponsor Ballot pool members with experience with performance enhancements likely did not apply. Directed Multicast Service (DMS) is an enhancement for higher throughput, not a Network Management enhancement, and therefore is not being reviewed by an appropriate Sponsor Ballot pool. |  | Yes | Update the scope in the TGv PAR, form a new Sponsor Ballot Pool, and restart the Sponsor Ballot. Alternatively, delete the subclause title at page 114 line 26 and all other references to Directed Multicast Service (DMS) | Disagree | This is a reiteration of a previous comment. The TG reiterates it rationale for declining the comment. Some performance enhancements may indeed also provide or enable improved management of the 802.11 network. "The TG and the commenter disagree on the interpretaion of the PAR. The TG believes that the feature is in scope as it enables further management of 802.11 devices in wireless networks. Prior work in radio measurement was performed to "... provide the capability for a STA to manage and query its radio environment, and to make appropriate assessments about its health and efficiency (See P4, IEEE 802.11k-2008.). This feature extends those capabilities." Note that the commenter is not consistent in applying the comment rationale. In Comment 9676200023, the commenter states"I disagree with the resolution to Comments #9093800023, and #9253700023. Access point collaboration should be included in the draft. All of the technical points raised in the rejection to the above comments apply only to previous access point collaboration proposals. None of the technical points apply to this proposed change. Include a minimal solution that deals with the performance degradation in managed deployments." in which the commenter requests addition of another capability that is performance related; supporting the interpretation that such features are indeed in scope. | General-H
9599100023 | 27-Jul-2010 23:57: 9 EDT | 299 | Worstell, Harry | hworstell@research.att.com | 973-236-6915 | Individual | 298 | User | Disapprove | AT&T | Technical | 114 | 7.3.2.88 | 21 | This comment is on a portion of the balloted proposed standard that is the subject of unresolved comments (#7405200023, #8001100023, #8435100023, #9019800023 and #9296000023) associated with a 'Do Not Approve' vote. It is therefore within the scope of this recirculation ballot. The TGv PAR scope states: "This amendment provides Wireless Network Management enhancements." There is no mention in the PAR of the amendment including enhancements for higher throughput. Sponsor Ballot pool members with experience with performance enhancements likely did not apply. Directed Multicast Service (DMS) is an enhancement for higher throughput, not a Network Management enhancement, and therefore is not being reviewed by an appropriate Sponsor Ballot pool. |  | Yes | Update the scope in the TGv PAR, form a new Sponsor Ballot Pool, and restart the Sponsor Ballot. Alternatively, delete the paragraph at page 114 line 21 and all other references to Directed Multicast Service (DMS) | Disagree | This is a reiteration of a previous comment. The TG reiterates it rationale for declining the comment. Some performance enhancements may indeed also provide or enable improved management of the 802.11 network. "The TG and the commenter disagree on the interpretaion of the PAR. The TG believes that the feature is in scope as it enables further management of 802.11 devices in wireless networks. Prior work in radio measurement was performed to "... provide the capability for a STA to manage and query its radio environment, and to make appropriate assessments about its health and efficiency (See P4, IEEE 802.11k-2008.). This feature extends those capabilities." Note that the commenter is not consistent in applying the comment rationale. In Comment 9676200023, the commenter states"I disagree with the resolution to Comments #9093800023, and #9253700023. Access point collaboration should be included in the draft. All of the technical points raised in the rejection to the above comments apply only to previous access point collaboration proposals. None of the technical points apply to this proposed change. Include a minimal solution that deals with the performance degradation in managed deployments." in which the commenter requests addition of another capability that is performance related; supporting the interpretation that such features are indeed in scope. | General-H
9599000023 | 27-Jul-2010 23:57: 9 EDT | 298 | Worstell, Harry | hworstell@research.att.com | 973-236-6915 | Individual | 297 | User | Disapprove | AT&T | Technical | 114 | 7.3.2.88 | 5 | This comment is on a portion of the balloted proposed standard that is the subject of unresolved comments (#7405200023, #8001000023, #8435000023, #9019700023 and #9295900023) associated with a 'Do Not Approve' vote. It is therefore within the scope of this recirculation ballot. The TGv PAR scope states: "This amendment provides Wireless Network Management enhancements." There is no mention in the PAR of the amendment including enhancements for higher throughput. Sponsor Ballot pool members with experience with performance enhancements likely did not apply. Directed Multicast Service (DMS) is an enhancement for higher throughput, not a Network Management enhancement, and therefore is not being reviewed by an appropriate Sponsor Ballot pool. |  | Yes | Update the scope in the TGv PAR, form a new Sponsor Ballot Pool, and restart the Sponsor Ballot. Alternatively, delete the table at page 114 line 5 and all other references to Directed Multicast Service (DMS) | Disagree | This is a reiteration of a previous comment. The TG reiterates it rationale for declining the comment. Some performance enhancements may indeed also provide or enable improved management of the 802.11 network. "The TG and the commenter disagree on the interpretaion of the PAR. The TG believes that the feature is in scope as it enables further management of 802.11 devices in wireless networks. Prior work in radio measurement was performed to "... provide the capability for a STA to manage and query its radio environment, and to make appropriate assessments about its health and efficiency (See P4, IEEE 802.11k-2008.). This feature extends those capabilities." Note that the commenter is not consistent in applying the comment rationale. In Comment 9676200023, the commenter states"I disagree with the resolution to Comments #9093800023, and #9253700023. Access point collaboration should be included in the draft. All of the technical points raised in the rejection to the above comments apply only to previous access point collaboration proposals. None of the technical points apply to this proposed change. Include a minimal solution that deals with the performance degradation in managed deployments." in which the commenter requests addition of another capability that is performance related; supporting the interpretation that such features are indeed in scope. | General-H
9598900023 | 27-Jul-2010 23:57: 9 EDT | 297 | Worstell, Harry | hworstell@research.att.com | 973-236-6915 | Individual | 296 | User | Disapprove | AT&T | Technical | 113 | 7.3.2.88 | 52 | This comment is on a portion of the balloted proposed standard that is the subject of unresolved comments (#7405200023, #8000900023, #8434900023, #9019600023 and #9295800023) associated with a 'Do Not Approve' vote. It is therefore within the scope of this recirculation ballot. The TGv PAR scope states: "This amendment provides Wireless Network Management enhancements." There is no mention in the PAR of the amendment including enhancements for higher throughput. Sponsor Ballot pool members with experience with performance enhancements likely did not apply. Directed Multicast Service (DMS) is an enhancement for higher throughput, not a Network Management enhancement, and therefore is not being reviewed by an appropriate Sponsor Ballot pool. |  | Yes | Update the scope in the TGv PAR, form a new Sponsor Ballot Pool, and restart the Sponsor Ballot. Alternatively, delete the paragraph at page 113 line 52 and all other references to Directed Multicast Service (DMS) | Disagree | This is a reiteration of a previous comment. The TG reiterates it rationale for declining the comment. Some performance enhancements may indeed also provide or enable improved management of the 802.11 network. "The TG and the commenter disagree on the interpretaion of the PAR. The TG believes that the feature is in scope as it enables further management of 802.11 devices in wireless networks. Prior work in radio measurement was performed to "... provide the capability for a STA to manage and query its radio environment, and to make appropriate assessments about its health and efficiency (See P4, IEEE 802.11k-2008.). This feature extends those capabilities." Note that the commenter is not consistent in applying the comment rationale. In Comment 9676200023, the commenter states"I disagree with the resolution to Comments #9093800023, and #9253700023. Access point collaboration should be included in the draft. All of the technical points raised in the rejection to the above comments apply only to previous access point collaboration proposals. None of the technical points apply to this proposed change. Include a minimal solution that deals with the performance degradation in managed deployments." in which the commenter requests addition of another capability that is performance related; supporting the interpretation that such features are indeed in scope. | General-H
9598800023 | 27-Jul-2010 23:57: 9 EDT | 296 | Worstell, Harry | hworstell@research.att.com | 973-236-6915 | Individual | 295 | User | Disapprove | AT&T | Technical | 113 | 7.3.2.88 | 47 | This comment is on a portion of the balloted proposed standard that is the subject of unresolved comments (#7405200023, #8000800023, #8434800023, #9019500023 and #9295700023) associated with a 'Do Not Approve' vote. It is therefore within the scope of this recirculation ballot. The TGv PAR scope states: "This amendment provides Wireless Network Management enhancements." There is no mention in the PAR of the amendment including enhancements for higher throughput. Sponsor Ballot pool members with experience with performance enhancements likely did not apply. Directed Multicast Service (DMS) is an enhancement for higher throughput, not a Network Management enhancement, and therefore is not being reviewed by an appropriate Sponsor Ballot pool. |  | Yes | Update the scope in the TGv PAR, form a new Sponsor Ballot Pool, and restart the Sponsor Ballot. Alternatively, delete the paragraph at page 113 line 47 and all other references to Directed Multicast Service (DMS) | Disagree | This is a reiteration of a previous comment. The TG reiterates it rationale for declining the comment. Some performance enhancements may indeed also provide or enable improved management of the 802.11 network. "The TG and the commenter disagree on the interpretaion of the PAR. The TG believes that the feature is in scope as it enables further management of 802.11 devices in wireless networks. Prior work in radio measurement was performed to "... provide the capability for a STA to manage and query its radio environment, and to make appropriate assessments about its health and efficiency (See P4, IEEE 802.11k-2008.). This feature extends those capabilities." Note that the commenter is not consistent in applying the comment rationale. In Comment 9676200023, the commenter states"I disagree with the resolution to Comments #9093800023, and #9253700023. Access point collaboration should be included in the draft. All of the technical points raised in the rejection to the above comments apply only to previous access point collaboration proposals. None of the technical points apply to this proposed change. Include a minimal solution that deals with the performance degradation in managed deployments." in which the commenter requests addition of another capability that is performance related; supporting the interpretation that such features are indeed in scope. | General-H
9598700023 | 27-Jul-2010 23:57: 9 EDT | 295 | Worstell, Harry | hworstell@research.att.com | 973-236-6915 | Individual | 294 | User | Disapprove | AT&T | Technical | 113 | 7.3.2.88 | 41 | This comment is on a portion of the balloted proposed standard that is the subject of unresolved comments (#7405200023, #8000700023, #8434700023, #9019400023 and #9295600023) associated with a 'Do Not Approve' vote. It is therefore within the scope of this recirculation ballot. The TGv PAR scope states: "This amendment provides Wireless Network Management enhancements." There is no mention in the PAR of the amendment including enhancements for higher throughput. Sponsor Ballot pool members with experience with performance enhancements likely did not apply. Directed Multicast Service (DMS) is an enhancement for higher throughput, not a Network Management enhancement, and therefore is not being reviewed by an appropriate Sponsor Ballot pool. |  | Yes | Update the scope in the TGv PAR, form a new Sponsor Ballot Pool, and restart the Sponsor Ballot. Alternatively, delete the paragraph at page 113 line 41 and all other references to Directed Multicast Service (DMS) | Disagree | This is a reiteration of a previous comment. The TG reiterates it rationale for declining the comment. Some performance enhancements may indeed also provide or enable improved management of the 802.11 network. "The TG and the commenter disagree on the interpretaion of the PAR. The TG believes that the feature is in scope as it enables further management of 802.11 devices in wireless networks. Prior work in radio measurement was performed to "... provide the capability for a STA to manage and query its radio environment, and to make appropriate assessments about its health and efficiency (See P4, IEEE 802.11k-2008.). This feature extends those capabilities." Note that the commenter is not consistent in applying the comment rationale. In Comment 9676200023, the commenter states"I disagree with the resolution to Comments #9093800023, and #9253700023. Access point collaboration should be included in the draft. All of the technical points raised in the rejection to the above comments apply only to previous access point collaboration proposals. None of the technical points apply to this proposed change. Include a minimal solution that deals with the performance degradation in managed deployments." in which the commenter requests addition of another capability that is performance related; supporting the interpretation that such features are indeed in scope. | General-H
9598600023 | 27-Jul-2010 23:57: 9 EDT | 294 | Worstell, Harry | hworstell@research.att.com | 973-236-6915 | Individual | 293 | User | Disapprove | AT&T | Technical | 113 | 7.3.2.88 | 35 | This comment is on a portion of the balloted proposed standard that is the subject of unresolved comments (#7405200023, #8000600023, #8434600023, #9019300023 and #9295500023) associated with a 'Do Not Approve' vote. It is therefore within the scope of this recirculation ballot. The TGv PAR scope states: "This amendment provides Wireless Network Management enhancements." There is no mention in the PAR of the amendment including enhancements for higher throughput. Sponsor Ballot pool members with experience with performance enhancements likely did not apply. Directed Multicast Service (DMS) is an enhancement for higher throughput, not a Network Management enhancement, and therefore is not being reviewed by an appropriate Sponsor Ballot pool. |  | Yes | Update the scope in the TGv PAR, form a new Sponsor Ballot Pool, and restart the Sponsor Ballot. Alternatively, delete the paragraph at page 113 line 35 and all other references to Directed Multicast Service (DMS) | Disagree | This is a reiteration of a previous comment. The TG reiterates it rationale for declining the comment. Some performance enhancements may indeed also provide or enable improved management of the 802.11 network. "The TG and the commenter disagree on the interpretaion of the PAR. The TG believes that the feature is in scope as it enables further management of 802.11 devices in wireless networks. Prior work in radio measurement was performed to "... provide the capability for a STA to manage and query its radio environment, and to make appropriate assessments about its health and efficiency (See P4, IEEE 802.11k-2008.). This feature extends those capabilities." Note that the commenter is not consistent in applying the comment rationale. In Comment 9676200023, the commenter states"I disagree with the resolution to Comments #9093800023, and #9253700023. Access point collaboration should be included in the draft. All of the technical points raised in the rejection to the above comments apply only to previous access point collaboration proposals. None of the technical points apply to this proposed change. Include a minimal solution that deals with the performance degradation in managed deployments." in which the commenter requests addition of another capability that is performance related; supporting the interpretation that such features are indeed in scope. | General-H
9598500023 | 27-Jul-2010 23:57: 9 EDT | 293 | Worstell, Harry | hworstell@research.att.com | 973-236-6915 | Individual | 292 | User | Disapprove | AT&T | Technical | 113 | 7.3.2.88 | 30 | This comment is on a portion of the balloted proposed standard that is the subject of unresolved comments (#7405200023, #8000500023, #8434500023, #9019200023 and #9295400023) associated with a 'Do Not Approve' vote. It is therefore within the scope of this recirculation ballot. The TGv PAR scope states: "This amendment provides Wireless Network Management enhancements." There is no mention in the PAR of the amendment including enhancements for higher throughput. Sponsor Ballot pool members with experience with performance enhancements likely did not apply. Directed Multicast Service (DMS) is an enhancement for higher throughput, not a Network Management enhancement, and therefore is not being reviewed by an appropriate Sponsor Ballot pool. |  | Yes | Update the scope in the TGv PAR, form a new Sponsor Ballot Pool, and restart the Sponsor Ballot. Alternatively, delete the paragraph at page 113 line 30 and all other references to Directed Multicast Service (DMS) | Disagree | This is a reiteration of a previous comment. The TG reiterates it rationale for declining the comment. Some performance enhancements may indeed also provide or enable improved management of the 802.11 network. "The TG and the commenter disagree on the interpretaion of the PAR. The TG believes that the feature is in scope as it enables further management of 802.11 devices in wireless networks. Prior work in radio measurement was performed to "... provide the capability for a STA to manage and query its radio environment, and to make appropriate assessments about its health and efficiency (See P4, IEEE 802.11k-2008.). This feature extends those capabilities." Note that the commenter is not consistent in applying the comment rationale. In Comment 9676200023, the commenter states"I disagree with the resolution to Comments #9093800023, and #9253700023. Access point collaboration should be included in the draft. All of the technical points raised in the rejection to the above comments apply only to previous access point collaboration proposals. None of the technical points apply to this proposed change. Include a minimal solution that deals with the performance degradation in managed deployments." in which the commenter requests addition of another capability that is performance related; supporting the interpretation that such features are indeed in scope. | General-H
9598400023 | 27-Jul-2010 23:57: 9 EDT | 292 | Worstell, Harry | hworstell@research.att.com | 973-236-6915 | Individual | 291 | User | Disapprove | AT&T | Technical | 113 | 7.3.2.88 | 16 | This comment is on a portion of the balloted proposed standard that is the subject of unresolved comments (#7405200023, #8000000023, #8434400023, #9019100023 and #9295300023) associated with a 'Do Not Approve' vote. It is therefore within the scope of this recirculation ballot. The TGv PAR scope states: "This amendment provides Wireless Network Management enhancements." There is no mention in the PAR of the amendment including enhancements for higher throughput. Sponsor Ballot pool members with experience with performance enhancements likely did not apply. Directed Multicast Service (DMS) is an enhancement for higher throughput, not a Network Management enhancement, and therefore is not being reviewed by an appropriate Sponsor Ballot pool. |  | Yes | Update the scope in the TGv PAR, form a new Sponsor Ballot Pool, and restart the Sponsor Ballot. Alternatively, delete the table at page 113 line 16 and all other references to Directed Multicast Service (DMS) | Disagree | This is a reiteration of a previous comment. The TG reiterates it rationale for declining the comment. Some performance enhancements may indeed also provide or enable improved management of the 802.11 network. "The TG and the commenter disagree on the interpretaion of the PAR. The TG believes that the feature is in scope as it enables further management of 802.11 devices in wireless networks. Prior work in radio measurement was performed to "... provide the capability for a STA to manage and query its radio environment, and to make appropriate assessments about its health and efficiency (See P4, IEEE 802.11k-2008.). This feature extends those capabilities." Note that the commenter is not consistent in applying the comment rationale. In Comment 9676200023, the commenter states"I disagree with the resolution to Comments #9093800023, and #9253700023. Access point collaboration should be included in the draft. All of the technical points raised in the rejection to the above comments apply only to previous access point collaboration proposals. None of the technical points apply to this proposed change. Include a minimal solution that deals with the performance degradation in managed deployments." in which the commenter requests addition of another capability that is performance related; supporting the interpretation that such features are indeed in scope. | General-H
9598300023 | 27-Jul-2010 23:57: 9 EDT | 291 | Worstell, Harry | hworstell@research.att.com | 973-236-6915 | Individual | 290 | User | Disapprove | AT&T | Technical | 113 | 7.3.2.88 | 1 | This comment is on a portion of the balloted proposed standard that is the subject of unresolved comments (#7405200023, #8000200023, #8434200023, #9019000023 and #9295200023) associated with a 'Do Not Approve' vote. It is therefore within the scope of this recirculation ballot. The TGv PAR scope states: "This amendment provides Wireless Network Management enhancements." There is no mention in the PAR of the amendment including enhancements for higher throughput. Sponsor Ballot pool members with experience with performance enhancements likely did not apply. Directed Multicast Service (DMS) is an enhancement for higher throughput, not a Network Management enhancement, and therefore is not being reviewed by an appropriate Sponsor Ballot pool. |  | Yes | Update the scope in the TGv PAR, form a new Sponsor Ballot Pool, and restart the Sponsor Ballot. Alternatively, delete the figure at page 113 line 1 and all other references to Directed Multicast Service (DMS) | Disagree | This is a reiteration of a previous comment. The TG reiterates it rationale for declining the comment. Some performance enhancements may indeed also provide or enable improved management of the 802.11 network. "The TG and the commenter disagree on the interpretaion of the PAR. The TG believes that the feature is in scope as it enables further management of 802.11 devices in wireless networks. Prior work in radio measurement was performed to "... provide the capability for a STA to manage and query its radio environment, and to make appropriate assessments about its health and efficiency (See P4, IEEE 802.11k-2008.). This feature extends those capabilities." Note that the commenter is not consistent in applying the comment rationale. In Comment 9676200023, the commenter states"I disagree with the resolution to Comments #9093800023, and #9253700023. Access point collaboration should be included in the draft. All of the technical points raised in the rejection to the above comments apply only to previous access point collaboration proposals. None of the technical points apply to this proposed change. Include a minimal solution that deals with the performance degradation in managed deployments." in which the commenter requests addition of another capability that is performance related; supporting the interpretation that such features are indeed in scope. | General-H
9598200023 | 27-Jul-2010 23:57: 9 EDT | 290 | Worstell, Harry | hworstell@research.att.com | 973-236-6915 | Individual | 289 | User | Disapprove | AT&T | Technical | 112 | 7.3.2.88 | 65 | This comment is on a portion of the balloted proposed standard that is the subject of unresolved comments (#7405200023, #8000400023, #8434300023, #9018900023 and #9295100023) associated with a 'Do Not Approve' vote. It is therefore within the scope of this recirculation ballot. The TGv PAR scope states: "This amendment provides Wireless Network Management enhancements." There is no mention in the PAR of the amendment including enhancements for higher throughput. Sponsor Ballot pool members with experience with performance enhancements likely did not apply. Directed Multicast Service (DMS) is an enhancement for higher throughput, not a Network Management enhancement, and therefore is not being reviewed by an appropriate Sponsor Ballot pool. |  | Yes | Update the scope in the TGv PAR, form a new Sponsor Ballot Pool, and restart the Sponsor Ballot. Alternatively, delete the paragraph at page 112 line 65 and all other references to Directed Multicast Service (DMS) | Disagree | This is a reiteration of a previous comment. The TG reiterates it rationale for declining the comment. Some performance enhancements may indeed also provide or enable improved management of the 802.11 network. "The TG and the commenter disagree on the interpretaion of the PAR. The TG believes that the feature is in scope as it enables further management of 802.11 devices in wireless networks. Prior work in radio measurement was performed to "... provide the capability for a STA to manage and query its radio environment, and to make appropriate assessments about its health and efficiency (See P4, IEEE 802.11k-2008.). This feature extends those capabilities." Note that the commenter is not consistent in applying the comment rationale. In Comment 9676200023, the commenter states"I disagree with the resolution to Comments #9093800023, and #9253700023. Access point collaboration should be included in the draft. All of the technical points raised in the rejection to the above comments apply only to previous access point collaboration proposals. None of the technical points apply to this proposed change. Include a minimal solution that deals with the performance degradation in managed deployments." in which the commenter requests addition of another capability that is performance related; supporting the interpretation that such features are indeed in scope. | General-H
9598100023 | 27-Jul-2010 23:57: 9 EDT | 289 | Worstell, Harry | hworstell@research.att.com | 973-236-6915 | Individual | 288 | User | Disapprove | AT&T | Technical | 112 | 7.3.2.88 | 60 | This comment is on a portion of the balloted proposed standard that is the subject of unresolved comments (#7405200023, #8000300023, #8434100023, #9018800023 and #9295000023) associated with a 'Do Not Approve' vote. It is therefore within the scope of this recirculation ballot. The TGv PAR scope states: "This amendment provides Wireless Network Management enhancements." There is no mention in the PAR of the amendment including enhancements for higher throughput. Sponsor Ballot pool members with experience with performance enhancements likely did not apply. Directed Multicast Service (DMS) is an enhancement for higher throughput, not a Network Management enhancement, and therefore is not being reviewed by an appropriate Sponsor Ballot pool. |  | Yes | Update the scope in the TGv PAR, form a new Sponsor Ballot Pool, and restart the Sponsor Ballot. Alternatively, delete the paragraph at page 112 line 60 and all other references to Directed Multicast Service (DMS) | Disagree | This is a reiteration of a previous comment. The TG reiterates it rationale for declining the comment. Some performance enhancements may indeed also provide or enable improved management of the 802.11 network. "The TG and the commenter disagree on the interpretaion of the PAR. The TG believes that the feature is in scope as it enables further management of 802.11 devices in wireless networks. Prior work in radio measurement was performed to "... provide the capability for a STA to manage and query its radio environment, and to make appropriate assessments about its health and efficiency (See P4, IEEE 802.11k-2008.). This feature extends those capabilities." Note that the commenter is not consistent in applying the comment rationale. In Comment 9676200023, the commenter states"I disagree with the resolution to Comments #9093800023, and #9253700023. Access point collaboration should be included in the draft. All of the technical points raised in the rejection to the above comments apply only to previous access point collaboration proposals. None of the technical points apply to this proposed change. Include a minimal solution that deals with the performance degradation in managed deployments." in which the commenter requests addition of another capability that is performance related; supporting the interpretation that such features are indeed in scope. | General-H
9598000023 | 27-Jul-2010 23:57: 9 EDT | 288 | Worstell, Harry | hworstell@research.att.com | 973-236-6915 | Individual | 287 | User | Disapprove | AT&T | Technical | 112 | 7.3.2.88 | 56 | This comment is on a portion of the balloted proposed standard that is the subject of unresolved comments (#7405200023, #8000100023, #8434000023, #9018700023 and #9294900023) associated with a 'Do Not Approve' vote. It is therefore within the scope of this recirculation ballot. The TGv PAR scope states: "This amendment provides Wireless Network Management enhancements." There is no mention in the PAR of the amendment including enhancements for higher throughput. Sponsor Ballot pool members with experience with performance enhancements likely did not apply. Directed Multicast Service (DMS) is an enhancement for higher throughput, not a Network Management enhancement, and therefore is not being reviewed by an appropriate Sponsor Ballot pool. |  | Yes | Update the scope in the TGv PAR, form a new Sponsor Ballot Pool, and restart the Sponsor Ballot. Alternatively, delete the paragraph at page 112 line 56 and all other references to Directed Multicast Service (DMS) | Disagree | This is a reiteration of a previous comment. The TG reiterates it rationale for declining the comment. Some performance enhancements may indeed also provide or enable improved management of the 802.11 network. "The TG and the commenter disagree on the interpretaion of the PAR. The TG believes that the feature is in scope as it enables further management of 802.11 devices in wireless networks. Prior work in radio measurement was performed to "... provide the capability for a STA to manage and query its radio environment, and to make appropriate assessments about its health and efficiency (See P4, IEEE 802.11k-2008.). This feature extends those capabilities." Note that the commenter is not consistent in applying the comment rationale. In Comment 9676200023, the commenter states"I disagree with the resolution to Comments #9093800023, and #9253700023. Access point collaboration should be included in the draft. All of the technical points raised in the rejection to the above comments apply only to previous access point collaboration proposals. None of the technical points apply to this proposed change. Include a minimal solution that deals with the performance degradation in managed deployments." in which the commenter requests addition of another capability that is performance related; supporting the interpretation that such features are indeed in scope. | General-H
9597900023 | 27-Jul-2010 23:57: 9 EDT | 287 | Worstell, Harry | hworstell@research.att.com | 973-236-6915 | Individual | 286 | User | Disapprove | AT&T | Technical | 112 | 7.3.2.88 | 53 | This comment is on a portion of the balloted proposed standard that is the subject of unresolved comments (#7405200023, #7999900023, #8433900023, #9018600023 and #9294800023) associated with a 'Do Not Approve' vote. It is therefore within the scope of this recirculation ballot. The TGv PAR scope states: "This amendment provides Wireless Network Management enhancements." There is no mention in the PAR of the amendment including enhancements for higher throughput. Sponsor Ballot pool members with experience with performance enhancements likely did not apply. Directed Multicast Service (DMS) is an enhancement for higher throughput, not a Network Management enhancement, and therefore is not being reviewed by an appropriate Sponsor Ballot pool. |  | Yes | Update the scope in the TGv PAR, form a new Sponsor Ballot Pool, and restart the Sponsor Ballot. Alternatively, delete the paragraph at page 112 line 53 and all other references to Directed Multicast Service (DMS) | Disagree | This is a reiteration of a previous comment. The TG reiterates it rationale for declining the comment. Some performance enhancements may indeed also provide or enable improved management of the 802.11 network. "The TG and the commenter disagree on the interpretaion of the PAR. The TG believes that the feature is in scope as it enables further management of 802.11 devices in wireless networks. Prior work in radio measurement was performed to "... provide the capability for a STA to manage and query its radio environment, and to make appropriate assessments about its health and efficiency (See P4, IEEE 802.11k-2008.). This feature extends those capabilities." Note that the commenter is not consistent in applying the comment rationale. In Comment 9676200023, the commenter states"I disagree with the resolution to Comments #9093800023, and #9253700023. Access point collaboration should be included in the draft. All of the technical points raised in the rejection to the above comments apply only to previous access point collaboration proposals. None of the technical points apply to this proposed change. Include a minimal solution that deals with the performance degradation in managed deployments." in which the commenter requests addition of another capability that is performance related; supporting the interpretation that such features are indeed in scope. | General-H
9597800023 | 27-Jul-2010 23:57: 9 EDT | 286 | Worstell, Harry | hworstell@research.att.com | 973-236-6915 | Individual | 285 | User | Disapprove | AT&T | Technical | 112 | 7.3.2.88 | 50 | This comment is on a portion of the balloted proposed standard that is the subject of unresolved comments (#7405200023, #7999800023, #8433800023, #9018500023 and #9294700023) associated with a 'Do Not Approve' vote. It is therefore within the scope of this recirculation ballot. The TGv PAR scope states: "This amendment provides Wireless Network Management enhancements." There is no mention in the PAR of the amendment including enhancements for higher throughput. Sponsor Ballot pool members with experience with performance enhancements likely did not apply. Directed Multicast Service (DMS) is an enhancement for higher throughput, not a Network Management enhancement, and therefore is not being reviewed by an appropriate Sponsor Ballot pool. |  | Yes | Update the scope in the TGv PAR, form a new Sponsor Ballot Pool, and restart the Sponsor Ballot. Alternatively, delete the paragraph at page 112 line 50 and all other references to Directed Multicast Service (DMS) | Disagree | This is a reiteration of a previous comment. The TG reiterates it rationale for declining the comment. Some performance enhancements may indeed also provide or enable improved management of the 802.11 network. "The TG and the commenter disagree on the interpretaion of the PAR. The TG believes that the feature is in scope as it enables further management of 802.11 devices in wireless networks. Prior work in radio measurement was performed to "... provide the capability for a STA to manage and query its radio environment, and to make appropriate assessments about its health and efficiency (See P4, IEEE 802.11k-2008.). This feature extends those capabilities." Note that the commenter is not consistent in applying the comment rationale. In Comment 9676200023, the commenter states"I disagree with the resolution to Comments #9093800023, and #9253700023. Access point collaboration should be included in the draft. All of the technical points raised in the rejection to the above comments apply only to previous access point collaboration proposals. None of the technical points apply to this proposed change. Include a minimal solution that deals with the performance degradation in managed deployments." in which the commenter requests addition of another capability that is performance related; supporting the interpretation that such features are indeed in scope. | General-H
9597700023 | 27-Jul-2010 23:57: 9 EDT | 285 | Worstell, Harry | hworstell@research.att.com | 973-236-6915 | Individual | 284 | User | Disapprove | AT&T | Technical | 112 | 7.3.2.88 | 48 | This comment is on a portion of the balloted proposed standard that is the subject of unresolved comments (#7405200023, #7999700023, #8433700023, #9018400023 and #9294600023) associated with a 'Do Not Approve' vote. It is therefore within the scope of this recirculation ballot. The TGv PAR scope states: "This amendment provides Wireless Network Management enhancements." There is no mention in the PAR of the amendment including enhancements for higher throughput. Sponsor Ballot pool members with experience with performance enhancements likely did not apply. Directed Multicast Service (DMS) is an enhancement for higher throughput, not a Network Management enhancement, and therefore is not being reviewed by an appropriate Sponsor Ballot pool. |  | Yes | Update the scope in the TGv PAR, form a new Sponsor Ballot Pool, and restart the Sponsor Ballot. Alternatively, delete the paragraph at page 112 line 48 and all other references to Directed Multicast Service (DMS) | Disagree | This is a reiteration of a previous comment. The TG reiterates it rationale for declining the comment. Some performance enhancements may indeed also provide or enable improved management of the 802.11 network. "The TG and the commenter disagree on the interpretaion of the PAR. The TG believes that the feature is in scope as it enables further management of 802.11 devices in wireless networks. Prior work in radio measurement was performed to "... provide the capability for a STA to manage and query its radio environment, and to make appropriate assessments about its health and efficiency (See P4, IEEE 802.11k-2008.). This feature extends those capabilities." Note that the commenter is not consistent in applying the comment rationale. In Comment 9676200023, the commenter states"I disagree with the resolution to Comments #9093800023, and #9253700023. Access point collaboration should be included in the draft. All of the technical points raised in the rejection to the above comments apply only to previous access point collaboration proposals. None of the technical points apply to this proposed change. Include a minimal solution that deals with the performance degradation in managed deployments." in which the commenter requests addition of another capability that is performance related; supporting the interpretation that such features are indeed in scope. | General-H
9597600023 | 27-Jul-2010 23:57: 9 EDT | 284 | Worstell, Harry | hworstell@research.att.com | 973-236-6915 | Individual | 283 | User | Disapprove | AT&T | Technical | 112 | 7.3.2.88 | 39 | This comment is on a portion of the balloted proposed standard that is the subject of unresolved comments (#7405200023, #7999600023, #8433600023, #9018300023 and #9294500023) associated with a 'Do Not Approve' vote. It is therefore within the scope of this recirculation ballot. The TGv PAR scope states: "This amendment provides Wireless Network Management enhancements." There is no mention in the PAR of the amendment including enhancements for higher throughput. Sponsor Ballot pool members with experience with performance enhancements likely did not apply. Directed Multicast Service (DMS) is an enhancement for higher throughput, not a Network Management enhancement, and therefore is not being reviewed by an appropriate Sponsor Ballot pool. |  | Yes | Update the scope in the TGv PAR, form a new Sponsor Ballot Pool, and restart the Sponsor Ballot. Alternatively, delete the figure at page 112 line 39 and all other references to Directed Multicast Service (DMS) | Disagree | This is a reiteration of a previous comment. The TG reiterates it rationale for declining the comment. Some performance enhancements may indeed also provide or enable improved management of the 802.11 network. "The TG and the commenter disagree on the interpretaion of the PAR. The TG believes that the feature is in scope as it enables further management of 802.11 devices in wireless networks. Prior work in radio measurement was performed to "... provide the capability for a STA to manage and query its radio environment, and to make appropriate assessments about its health and efficiency (See P4, IEEE 802.11k-2008.). This feature extends those capabilities." Note that the commenter is not consistent in applying the comment rationale. In Comment 9676200023, the commenter states"I disagree with the resolution to Comments #9093800023, and #9253700023. Access point collaboration should be included in the draft. All of the technical points raised in the rejection to the above comments apply only to previous access point collaboration proposals. None of the technical points apply to this proposed change. Include a minimal solution that deals with the performance degradation in managed deployments." in which the commenter requests addition of another capability that is performance related; supporting the interpretation that such features are indeed in scope. | General-H
9597500023 | 27-Jul-2010 23:57: 9 EDT | 283 | Worstell, Harry | hworstell@research.att.com | 973-236-6915 | Individual | 282 | User | Disapprove | AT&T | Technical | 112 | 7.3.2.88 | 34 | This comment is on a portion of the balloted proposed standard that is the subject of unresolved comments (#7405200023, #7999500023, #8433500023, #9018200023 and #9294400023) associated with a 'Do Not Approve' vote. It is therefore within the scope of this recirculation ballot. The TGv PAR scope states: "This amendment provides Wireless Network Management enhancements." There is no mention in the PAR of the amendment including enhancements for higher throughput. Sponsor Ballot pool members with experience with performance enhancements likely did not apply. Directed Multicast Service (DMS) is an enhancement for higher throughput, not a Network Management enhancement, and therefore is not being reviewed by an appropriate Sponsor Ballot pool. |  | Yes | Update the scope in the TGv PAR, form a new Sponsor Ballot Pool, and restart the Sponsor Ballot. Alternatively, delete the paragraph at page 112 line 34 and all other references to Directed Multicast Service (DMS) | Disagree | This is a reiteration of a previous comment. The TG reiterates it rationale for declining the comment. Some performance enhancements may indeed also provide or enable improved management of the 802.11 network. "The TG and the commenter disagree on the interpretaion of the PAR. The TG believes that the feature is in scope as it enables further management of 802.11 devices in wireless networks. Prior work in radio measurement was performed to "... provide the capability for a STA to manage and query its radio environment, and to make appropriate assessments about its health and efficiency (See P4, IEEE 802.11k-2008.). This feature extends those capabilities." Note that the commenter is not consistent in applying the comment rationale. In Comment 9676200023, the commenter states"I disagree with the resolution to Comments #9093800023, and #9253700023. Access point collaboration should be included in the draft. All of the technical points raised in the rejection to the above comments apply only to previous access point collaboration proposals. None of the technical points apply to this proposed change. Include a minimal solution that deals with the performance degradation in managed deployments." in which the commenter requests addition of another capability that is performance related; supporting the interpretation that such features are indeed in scope. | General-H
9597400023 | 27-Jul-2010 23:57: 9 EDT | 282 | Worstell, Harry | hworstell@research.att.com | 973-236-6915 | Individual | 281 | User | Disapprove | AT&T | Technical | 112 | 7.3.2.88 | 31 | This comment is on a portion of the balloted proposed standard that is the subject of unresolved comments (#7405200023, #7999400023, #8433400023, #9018100023 and #9294300023) associated with a 'Do Not Approve' vote. It is therefore within the scope of this recirculation ballot. The TGv PAR scope states: "This amendment provides Wireless Network Management enhancements." There is no mention in the PAR of the amendment including enhancements for higher throughput. Sponsor Ballot pool members with experience with performance enhancements likely did not apply. Directed Multicast Service (DMS) is an enhancement for higher throughput, not a Network Management enhancement, and therefore is not being reviewed by an appropriate Sponsor Ballot pool. |  | Yes | Update the scope in the TGv PAR, form a new Sponsor Ballot Pool, and restart the Sponsor Ballot. Alternatively, delete the subclause title at page 112 line 31 and all other references to Directed Multicast Service (DMS) | Disagree | This is a reiteration of a previous comment. The TG reiterates it rationale for declining the comment. Some performance enhancements may indeed also provide or enable improved management of the 802.11 network. "The TG and the commenter disagree on the interpretaion of the PAR. The TG believes that the feature is in scope as it enables further management of 802.11 devices in wireless networks. Prior work in radio measurement was performed to "... provide the capability for a STA to manage and query its radio environment, and to make appropriate assessments about its health and efficiency (See P4, IEEE 802.11k-2008.). This feature extends those capabilities." Note that the commenter is not consistent in applying the comment rationale. In Comment 9676200023, the commenter states"I disagree with the resolution to Comments #9093800023, and #9253700023. Access point collaboration should be included in the draft. All of the technical points raised in the rejection to the above comments apply only to previous access point collaboration proposals. None of the technical points apply to this proposed change. Include a minimal solution that deals with the performance degradation in managed deployments." in which the commenter requests addition of another capability that is performance related; supporting the interpretation that such features are indeed in scope. | General-H
9597300023 | 27-Jul-2010 23:57: 9 EDT | 281 | Worstell, Harry | hworstell@research.att.com | 973-236-6915 | Individual | 280 | User | Disapprove | AT&T | Technical | 109 | 7.3.2.84 | 23 | This comment is on a portion of the balloted proposed standard that is the subject of unresolved comments (#7405500023, #7999300023, #8433300023, #9018000023 and #9294200023) associated with a 'Do Not Approve' vote. It is therefore within the scope of this recirculation ballot. The TGv PAR scope states: "This amendment provides Wireless Network Management enhancements." There is no mention in the PAR of the amendment including enhancements for higher throughput. Sponsor Ballot pool members with experience with performance enhancements likely did not apply. TIM Broadcast is an enhancement for higher throughput, not a Network Management enhancement, and therefore is not being reviewed by an appropriate Sponsor Ballot pool. |  | Yes | Update the scope in the TGv PAR, form a new Sponsor Ballot Pool, and restart the Sponsor Ballot. Alternatively, delete the paragraph at page 109 line 23 and all other references to TIM Broadcast | Disagree | This is a reiteration of a previous comment. The TG reiterates it rationale for declining the comment. Some performance enhancements may indeed also provide or enable improved management of the 802.11 network. "The TG and the commenter disagree on the interpretaion of the PAR. The TG believes that the feature is in scope as it enables further management of 802.11 devices in wireless networks. Prior work in radio measurement was performed to "... provide the capability for a STA to manage and query its radio environment, and to make appropriate assessments about its health and efficiency (See P4, IEEE 802.11k-2008.). This feature extends those capabilities." Note that the commenter is not consistent in applying the comment rationale. In Comment 9676200023, the commenter states"I disagree with the resolution to Comments #9093800023, and #9253700023. Access point collaboration should be included in the draft. All of the technical points raised in the rejection to the above comments apply only to previous access point collaboration proposals. None of the technical points apply to this proposed change. Include a minimal solution that deals with the performance degradation in managed deployments." in which the commenter requests addition of another capability that is performance related; supporting the interpretation that such features are indeed in scope. | General-H
9597200023 | 27-Jul-2010 23:57: 9 EDT | 280 | Worstell, Harry | hworstell@research.att.com | 973-236-6915 | Individual | 279 | User | Disapprove | AT&T | Technical | 109 | 7.3.2.84 | 19 | This comment is on a portion of the balloted proposed standard that is the subject of unresolved comments (#7405500023, #7999200023, #8433200023, #9017900023 and #9294100023) associated with a 'Do Not Approve' vote. It is therefore within the scope of this recirculation ballot. The TGv PAR scope states: "This amendment provides Wireless Network Management enhancements." There is no mention in the PAR of the amendment including enhancements for higher throughput. Sponsor Ballot pool members with experience with performance enhancements likely did not apply. TIM Broadcast is an enhancement for higher throughput, not a Network Management enhancement, and therefore is not being reviewed by an appropriate Sponsor Ballot pool. |  | Yes | Update the scope in the TGv PAR, form a new Sponsor Ballot Pool, and restart the Sponsor Ballot. Alternatively, delete the paragraph at page 109 line 19 and all other references to TIM Broadcast | Disagree | This is a reiteration of a previous comment. The TG reiterates it rationale for declining the comment. Some performance enhancements may indeed also provide or enable improved management of the 802.11 network. "The TG and the commenter disagree on the interpretaion of the PAR. The TG believes that the feature is in scope as it enables further management of 802.11 devices in wireless networks. Prior work in radio measurement was performed to "... provide the capability for a STA to manage and query its radio environment, and to make appropriate assessments about its health and efficiency (See P4, IEEE 802.11k-2008.). This feature extends those capabilities." Note that the commenter is not consistent in applying the comment rationale. In Comment 9676200023, the commenter states"I disagree with the resolution to Comments #9093800023, and #9253700023. Access point collaboration should be included in the draft. All of the technical points raised in the rejection to the above comments apply only to previous access point collaboration proposals. None of the technical points apply to this proposed change. Include a minimal solution that deals with the performance degradation in managed deployments." in which the commenter requests addition of another capability that is performance related; supporting the interpretation that such features are indeed in scope. | General-H
9597100023 | 27-Jul-2010 23:57: 9 EDT | 279 | Worstell, Harry | hworstell@research.att.com | 973-236-6915 | Individual | 278 | User | Disapprove | AT&T | Technical | 109 | 7.3.2.84 | 1 | This comment is on a portion of the balloted proposed standard that is the subject of unresolved comments (#7405500023, #7999100023, #8433100023, #9017800023 and #9294000023) associated with a 'Do Not Approve' vote. It is therefore within the scope of this recirculation ballot. The TGv PAR scope states: "This amendment provides Wireless Network Management enhancements." There is no mention in the PAR of the amendment including enhancements for higher throughput. Sponsor Ballot pool members with experience with performance enhancements likely did not apply. TIM Broadcast is an enhancement for higher throughput, not a Network Management enhancement, and therefore is not being reviewed by an appropriate Sponsor Ballot pool. |  | Yes | Update the scope in the TGv PAR, form a new Sponsor Ballot Pool, and restart the Sponsor Ballot. Alternatively, delete the table at page 109 line 1 and all other references to TIM Broadcast | Disagree | This is a reiteration of a previous comment. The TG reiterates it rationale for declining the comment. Some performance enhancements may indeed also provide or enable improved management of the 802.11 network. "The TG and the commenter disagree on the interpretaion of the PAR. The TG believes that the feature is in scope as it enables further management of 802.11 devices in wireless networks. Prior work in radio measurement was performed to "... provide the capability for a STA to manage and query its radio environment, and to make appropriate assessments about its health and efficiency (See P4, IEEE 802.11k-2008.). This feature extends those capabilities." Note that the commenter is not consistent in applying the comment rationale. In Comment 9676200023, the commenter states"I disagree with the resolution to Comments #9093800023, and #9253700023. Access point collaboration should be included in the draft. All of the technical points raised in the rejection to the above comments apply only to previous access point collaboration proposals. None of the technical points apply to this proposed change. Include a minimal solution that deals with the performance degradation in managed deployments." in which the commenter requests addition of another capability that is performance related; supporting the interpretation that such features are indeed in scope. | General-H
9597000023 | 27-Jul-2010 23:57: 9 EDT | 278 | Worstell, Harry | hworstell@research.att.com | 973-236-6915 | Individual | 277 | User | Disapprove | AT&T | Technical | 108 | 7.3.2.84 | 64 | This comment is on a portion of the balloted proposed standard that is the subject of unresolved comments (#7405500023, #7999000023, #8433000023, #9017700023 and #9293900023) associated with a 'Do Not Approve' vote. It is therefore within the scope of this recirculation ballot. The TGv PAR scope states: "This amendment provides Wireless Network Management enhancements." There is no mention in the PAR of the amendment including enhancements for higher throughput. Sponsor Ballot pool members with experience with performance enhancements likely did not apply. TIM Broadcast is an enhancement for higher throughput, not a Network Management enhancement, and therefore is not being reviewed by an appropriate Sponsor Ballot pool. |  | Yes | Update the scope in the TGv PAR, form a new Sponsor Ballot Pool, and restart the Sponsor Ballot. Alternatively, delete the paragraph at page 108 line 64 and all other references to TIM Broadcast | Disagree | This is a reiteration of a previous comment. The TG reiterates it rationale for declining the comment. Some performance enhancements may indeed also provide or enable improved management of the 802.11 network. "The TG and the commenter disagree on the interpretaion of the PAR. The TG believes that the feature is in scope as it enables further management of 802.11 devices in wireless networks. Prior work in radio measurement was performed to "... provide the capability for a STA to manage and query its radio environment, and to make appropriate assessments about its health and efficiency (See P4, IEEE 802.11k-2008.). This feature extends those capabilities." Note that the commenter is not consistent in applying the comment rationale. In Comment 9676200023, the commenter states"I disagree with the resolution to Comments #9093800023, and #9253700023. Access point collaboration should be included in the draft. All of the technical points raised in the rejection to the above comments apply only to previous access point collaboration proposals. None of the technical points apply to this proposed change. Include a minimal solution that deals with the performance degradation in managed deployments." in which the commenter requests addition of another capability that is performance related; supporting the interpretation that such features are indeed in scope. | General-H
9596900023 | 27-Jul-2010 23:57: 9 EDT | 277 | Worstell, Harry | hworstell@research.att.com | 973-236-6915 | Individual | 276 | User | Disapprove | AT&T | Technical | 108 | 7.3.2.84 | 58 | This comment is on a portion of the balloted proposed standard that is the subject of unresolved comments (#7405500023, #7998900023, #8432900023, #9017600023 and #9293800023) associated with a 'Do Not Approve' vote. It is therefore within the scope of this recirculation ballot. The TGv PAR scope states: "This amendment provides Wireless Network Management enhancements." There is no mention in the PAR of the amendment including enhancements for higher throughput. Sponsor Ballot pool members with experience with performance enhancements likely did not apply. TIM Broadcast is an enhancement for higher throughput, not a Network Management enhancement, and therefore is not being reviewed by an appropriate Sponsor Ballot pool. |  | Yes | Update the scope in the TGv PAR, form a new Sponsor Ballot Pool, and restart the Sponsor Ballot. Alternatively, delete the paragraph at page 108 line 58 and all other references to TIM Broadcast | Disagree | This is a reiteration of a previous comment. The TG reiterates it rationale for declining the comment. Some performance enhancements may indeed also provide or enable improved management of the 802.11 network. "The TG and the commenter disagree on the interpretaion of the PAR. The TG believes that the feature is in scope as it enables further management of 802.11 devices in wireless networks. Prior work in radio measurement was performed to "... provide the capability for a STA to manage and query its radio environment, and to make appropriate assessments about its health and efficiency (See P4, IEEE 802.11k-2008.). This feature extends those capabilities." Note that the commenter is not consistent in applying the comment rationale. In Comment 9676200023, the commenter states"I disagree with the resolution to Comments #9093800023, and #9253700023. Access point collaboration should be included in the draft. All of the technical points raised in the rejection to the above comments apply only to previous access point collaboration proposals. None of the technical points apply to this proposed change. Include a minimal solution that deals with the performance degradation in managed deployments." in which the commenter requests addition of another capability that is performance related; supporting the interpretation that such features are indeed in scope. | General-H
9596800023 | 27-Jul-2010 23:57: 9 EDT | 276 | Worstell, Harry | hworstell@research.att.com | 973-236-6915 | Individual | 275 | User | Disapprove | AT&T | Technical | 108 | 7.3.2.84 | 55 | This comment is on a portion of the balloted proposed standard that is the subject of unresolved comments (#7405500023, #7998800023, #8432800023, #9017500023 and #9293700023) associated with a 'Do Not Approve' vote. It is therefore within the scope of this recirculation ballot. The TGv PAR scope states: "This amendment provides Wireless Network Management enhancements." There is no mention in the PAR of the amendment including enhancements for higher throughput. Sponsor Ballot pool members with experience with performance enhancements likely did not apply. TIM Broadcast is an enhancement for higher throughput, not a Network Management enhancement, and therefore is not being reviewed by an appropriate Sponsor Ballot pool. |  | Yes | Update the scope in the TGv PAR, form a new Sponsor Ballot Pool, and restart the Sponsor Ballot. Alternatively, delete the paragraph at page 108 line 55 and all other references to TIM Broadcast | Disagree | This is a reiteration of a previous comment. The TG reiterates it rationale for declining the comment. Some performance enhancements may indeed also provide or enable improved management of the 802.11 network. "The TG and the commenter disagree on the interpretaion of the PAR. The TG believes that the feature is in scope as it enables further management of 802.11 devices in wireless networks. Prior work in radio measurement was performed to "... provide the capability for a STA to manage and query its radio environment, and to make appropriate assessments about its health and efficiency (See P4, IEEE 802.11k-2008.). This feature extends those capabilities." Note that the commenter is not consistent in applying the comment rationale. In Comment 9676200023, the commenter states"I disagree with the resolution to Comments #9093800023, and #9253700023. Access point collaboration should be included in the draft. All of the technical points raised in the rejection to the above comments apply only to previous access point collaboration proposals. None of the technical points apply to this proposed change. Include a minimal solution that deals with the performance degradation in managed deployments." in which the commenter requests addition of another capability that is performance related; supporting the interpretation that such features are indeed in scope. | General-H
9596700023 | 27-Jul-2010 23:57: 9 EDT | 275 | Worstell, Harry | hworstell@research.att.com | 973-236-6915 | Individual | 274 | User | Disapprove | AT&T | Technical | 108 | 7.3.2.84 | 49 | This comment is on a portion of the balloted proposed standard that is the subject of unresolved comments (#7405500023, #7998700023, #8432700023, #9017400023 and #9293600023) associated with a 'Do Not Approve' vote. It is therefore within the scope of this recirculation ballot. The TGv PAR scope states: "This amendment provides Wireless Network Management enhancements." There is no mention in the PAR of the amendment including enhancements for higher throughput. Sponsor Ballot pool members with experience with performance enhancements likely did not apply. TIM Broadcast is an enhancement for higher throughput, not a Network Management enhancement, and therefore is not being reviewed by an appropriate Sponsor Ballot pool. |  | Yes | Update the scope in the TGv PAR, form a new Sponsor Ballot Pool, and restart the Sponsor Ballot. Alternatively, delete the paragraph at page 108 line 49 and all other references to TIM Broadcast | Disagree | This is a reiteration of a previous comment. The TG reiterates it rationale for declining the comment. Some performance enhancements may indeed also provide or enable improved management of the 802.11 network. "The TG and the commenter disagree on the interpretaion of the PAR. The TG believes that the feature is in scope as it enables further management of 802.11 devices in wireless networks. Prior work in radio measurement was performed to "... provide the capability for a STA to manage and query its radio environment, and to make appropriate assessments about its health and efficiency (See P4, IEEE 802.11k-2008.). This feature extends those capabilities." Note that the commenter is not consistent in applying the comment rationale. In Comment 9676200023, the commenter states"I disagree with the resolution to Comments #9093800023, and #9253700023. Access point collaboration should be included in the draft. All of the technical points raised in the rejection to the above comments apply only to previous access point collaboration proposals. None of the technical points apply to this proposed change. Include a minimal solution that deals with the performance degradation in managed deployments." in which the commenter requests addition of another capability that is performance related; supporting the interpretation that such features are indeed in scope. | General-H
9596600023 | 27-Jul-2010 23:57: 9 EDT | 274 | Worstell, Harry | hworstell@research.att.com | 973-236-6915 | Individual | 273 | User | Disapprove | AT&T | Technical | 108 | 7.3.2.84 | 45 | This comment is on a portion of the balloted proposed standard that is the subject of unresolved comments (#7405500023, #7998600023, #8432600023, #9017300023 and #9293500023) associated with a 'Do Not Approve' vote. It is therefore within the scope of this recirculation ballot. The TGv PAR scope states: "This amendment provides Wireless Network Management enhancements." There is no mention in the PAR of the amendment including enhancements for higher throughput. Sponsor Ballot pool members with experience with performance enhancements likely did not apply. TIM Broadcast is an enhancement for higher throughput, not a Network Management enhancement, and therefore is not being reviewed by an appropriate Sponsor Ballot pool. |  | Yes | Update the scope in the TGv PAR, form a new Sponsor Ballot Pool, and restart the Sponsor Ballot. Alternatively, delete the paragraph at page 108 line 45 and all other references to TIM Broadcast | Disagree | This is a reiteration of a previous comment. The TG reiterates it rationale for declining the comment. Some performance enhancements may indeed also provide or enable improved management of the 802.11 network. "The TG and the commenter disagree on the interpretaion of the PAR. The TG believes that the feature is in scope as it enables further management of 802.11 devices in wireless networks. Prior work in radio measurement was performed to "... provide the capability for a STA to manage and query its radio environment, and to make appropriate assessments about its health and efficiency (See P4, IEEE 802.11k-2008.). This feature extends those capabilities." Note that the commenter is not consistent in applying the comment rationale. In Comment 9676200023, the commenter states"I disagree with the resolution to Comments #9093800023, and #9253700023. Access point collaboration should be included in the draft. All of the technical points raised in the rejection to the above comments apply only to previous access point collaboration proposals. None of the technical points apply to this proposed change. Include a minimal solution that deals with the performance degradation in managed deployments." in which the commenter requests addition of another capability that is performance related; supporting the interpretation that such features are indeed in scope. | General-H
9596500023 | 27-Jul-2010 23:57: 9 EDT | 273 | Worstell, Harry | hworstell@research.att.com | 973-236-6915 | Individual | 272 | User | Disapprove | AT&T | Technical | 108 | 7.3.2.84 | 42 | This comment is on a portion of the balloted proposed standard that is the subject of unresolved comments (#7405500023, #7998500023, #8432500023, #9017200023 and #9293400023) associated with a 'Do Not Approve' vote. It is therefore within the scope of this recirculation ballot. The TGv PAR scope states: "This amendment provides Wireless Network Management enhancements." There is no mention in the PAR of the amendment including enhancements for higher throughput. Sponsor Ballot pool members with experience with performance enhancements likely did not apply. TIM Broadcast is an enhancement for higher throughput, not a Network Management enhancement, and therefore is not being reviewed by an appropriate Sponsor Ballot pool. |  | Yes | Update the scope in the TGv PAR, form a new Sponsor Ballot Pool, and restart the Sponsor Ballot. Alternatively, delete the paragraph at page 108 line 42 and all other references to TIM Broadcast | Disagree | This is a reiteration of a previous comment. The TG reiterates it rationale for declining the comment. Some performance enhancements may indeed also provide or enable improved management of the 802.11 network. "The TG and the commenter disagree on the interpretaion of the PAR. The TG believes that the feature is in scope as it enables further management of 802.11 devices in wireless networks. Prior work in radio measurement was performed to "... provide the capability for a STA to manage and query its radio environment, and to make appropriate assessments about its health and efficiency (See P4, IEEE 802.11k-2008.). This feature extends those capabilities." Note that the commenter is not consistent in applying the comment rationale. In Comment 9676200023, the commenter states"I disagree with the resolution to Comments #9093800023, and #9253700023. Access point collaboration should be included in the draft. All of the technical points raised in the rejection to the above comments apply only to previous access point collaboration proposals. None of the technical points apply to this proposed change. Include a minimal solution that deals with the performance degradation in managed deployments." in which the commenter requests addition of another capability that is performance related; supporting the interpretation that such features are indeed in scope. | General-H
9596400023 | 27-Jul-2010 23:57: 9 EDT | 272 | Worstell, Harry | hworstell@research.att.com | 973-236-6915 | Individual | 271 | User | Disapprove | AT&T | Technical | 108 | 7.3.2.84 | 33 | This comment is on a portion of the balloted proposed standard that is the subject of unresolved comments (#7405500023, #7998400023, #8432400023, #9017100023 and #9293300023) associated with a 'Do Not Approve' vote. It is therefore within the scope of this recirculation ballot. The TGv PAR scope states: "This amendment provides Wireless Network Management enhancements." There is no mention in the PAR of the amendment including enhancements for higher throughput. Sponsor Ballot pool members with experience with performance enhancements likely did not apply. TIM Broadcast is an enhancement for higher throughput, not a Network Management enhancement, and therefore is not being reviewed by an appropriate Sponsor Ballot pool. |  | Yes | Update the scope in the TGv PAR, form a new Sponsor Ballot Pool, and restart the Sponsor Ballot. Alternatively, delete the figure at page 108 line 33 and all other references to TIM Broadcast | Disagree | This is a reiteration of a previous comment. The TG reiterates it rationale for declining the comment. Some performance enhancements may indeed also provide or enable improved management of the 802.11 network. "The TG and the commenter disagree on the interpretaion of the PAR. The TG believes that the feature is in scope as it enables further management of 802.11 devices in wireless networks. Prior work in radio measurement was performed to "... provide the capability for a STA to manage and query its radio environment, and to make appropriate assessments about its health and efficiency (See P4, IEEE 802.11k-2008.). This feature extends those capabilities." Note that the commenter is not consistent in applying the comment rationale. In Comment 9676200023, the commenter states"I disagree with the resolution to Comments #9093800023, and #9253700023. Access point collaboration should be included in the draft. All of the technical points raised in the rejection to the above comments apply only to previous access point collaboration proposals. None of the technical points apply to this proposed change. Include a minimal solution that deals with the performance degradation in managed deployments." in which the commenter requests addition of another capability that is performance related; supporting the interpretation that such features are indeed in scope. | General-H
9596300023 | 27-Jul-2010 23:57: 9 EDT | 271 | Worstell, Harry | hworstell@research.att.com | 973-236-6915 | Individual | 270 | User | Disapprove | AT&T | Technical | 108 | 7.3.2.84 | 27 | This comment is on a portion of the balloted proposed standard that is the subject of unresolved comments (#7405500023, #7998300023, #8432300023, #9017000023 and #9293200023) associated with a 'Do Not Approve' vote. It is therefore within the scope of this recirculation ballot. The TGv PAR scope states: "This amendment provides Wireless Network Management enhancements." There is no mention in the PAR of the amendment including enhancements for higher throughput. Sponsor Ballot pool members with experience with performance enhancements likely did not apply. TIM Broadcast is an enhancement for higher throughput, not a Network Management enhancement, and therefore is not being reviewed by an appropriate Sponsor Ballot pool. |  | Yes | Update the scope in the TGv PAR, form a new Sponsor Ballot Pool, and restart the Sponsor Ballot. Alternatively, delete the paragraph at page 108 line 27 and all other references to TIM Broadcast | Disagree | This is a reiteration of a previous comment. The TG reiterates it rationale for declining the comment. Some performance enhancements may indeed also provide or enable improved management of the 802.11 network. "The TG and the commenter disagree on the interpretaion of the PAR. The TG believes that the feature is in scope as it enables further management of 802.11 devices in wireless networks. Prior work in radio measurement was performed to "... provide the capability for a STA to manage and query its radio environment, and to make appropriate assessments about its health and efficiency (See P4, IEEE 802.11k-2008.). This feature extends those capabilities." Note that the commenter is not consistent in applying the comment rationale. In Comment 9676200023, the commenter states"I disagree with the resolution to Comments #9093800023, and #9253700023. Access point collaboration should be included in the draft. All of the technical points raised in the rejection to the above comments apply only to previous access point collaboration proposals. None of the technical points apply to this proposed change. Include a minimal solution that deals with the performance degradation in managed deployments." in which the commenter requests addition of another capability that is performance related; supporting the interpretation that such features are indeed in scope. | General-H
9596200023 | 27-Jul-2010 23:57: 9 EDT | 270 | Worstell, Harry | hworstell@research.att.com | 973-236-6915 | Individual | 269 | User | Disapprove | AT&T | Technical | 108 | 7.3.2.84 | 25 | This comment is on a portion of the balloted proposed standard that is the subject of unresolved comments (#7405500023, #7998200023, #8432200023, #9016900023 and #9293100023) associated with a 'Do Not Approve' vote. It is therefore within the scope of this recirculation ballot. The TGv PAR scope states: "This amendment provides Wireless Network Management enhancements." There is no mention in the PAR of the amendment including enhancements for higher throughput. Sponsor Ballot pool members with experience with performance enhancements likely did not apply. TIM Broadcast is an enhancement for higher throughput, not a Network Management enhancement, and therefore is not being reviewed by an appropriate Sponsor Ballot pool. |  | Yes | Update the scope in the TGv PAR, form a new Sponsor Ballot Pool, and restart the Sponsor Ballot. Alternatively, delete the subclause title at page 108 line 25 and all other references to TIM Broadcast | Disagree | This is a reiteration of a previous comment. The TG reiterates it rationale for declining the comment. Some performance enhancements may indeed also provide or enable improved management of the 802.11 network. "The TG and the commenter disagree on the interpretaion of the PAR. The TG believes that the feature is in scope as it enables further management of 802.11 devices in wireless networks. Prior work in radio measurement was performed to "... provide the capability for a STA to manage and query its radio environment, and to make appropriate assessments about its health and efficiency (See P4, IEEE 802.11k-2008.). This feature extends those capabilities." Note that the commenter is not consistent in applying the comment rationale. In Comment 9676200023, the commenter states"I disagree with the resolution to Comments #9093800023, and #9253700023. Access point collaboration should be included in the draft. All of the technical points raised in the rejection to the above comments apply only to previous access point collaboration proposals. None of the technical points apply to this proposed change. Include a minimal solution that deals with the performance degradation in managed deployments." in which the commenter requests addition of another capability that is performance related; supporting the interpretation that such features are indeed in scope. | General-H
9596100023 | 27-Jul-2010 23:57: 9 EDT | 269 | Worstell, Harry | hworstell@research.att.com | 973-236-6915 | Individual | 268 | User | Disapprove | AT&T | Technical | 108 | 7.3.2.83 | 20 | This comment is on a portion of the balloted proposed standard that is the subject of unresolved comments (#7405500023, #7998100023, #8432100023, #9016800023 and #9293000023) associated with a 'Do Not Approve' vote. It is therefore within the scope of this recirculation ballot. The TGv PAR scope states: "This amendment provides Wireless Network Management enhancements." There is no mention in the PAR of the amendment including enhancements for higher throughput. Sponsor Ballot pool members with experience with performance enhancements likely did not apply. TIM Broadcast is an enhancement for higher throughput, not a Network Management enhancement, and therefore is not being reviewed by an appropriate Sponsor Ballot pool. |  | Yes | Update the scope in the TGv PAR, form a new Sponsor Ballot Pool, and restart the Sponsor Ballot. Alternatively, delete the paragraph at page 108 line 20 and all other references to TIM Broadcast | Disagree | This is a reiteration of a previous comment. The TG reiterates it rationale for declining the comment. Some performance enhancements may indeed also provide or enable improved management of the 802.11 network. "The TG and the commenter disagree on the interpretaion of the PAR. The TG believes that the feature is in scope as it enables further management of 802.11 devices in wireless networks. Prior work in radio measurement was performed to "... provide the capability for a STA to manage and query its radio environment, and to make appropriate assessments about its health and efficiency (See P4, IEEE 802.11k-2008.). This feature extends those capabilities." Note that the commenter is not consistent in applying the comment rationale. In Comment 9676200023, the commenter states"I disagree with the resolution to Comments #9093800023, and #9253700023. Access point collaboration should be included in the draft. All of the technical points raised in the rejection to the above comments apply only to previous access point collaboration proposals. None of the technical points apply to this proposed change. Include a minimal solution that deals with the performance degradation in managed deployments." in which the commenter requests addition of another capability that is performance related; supporting the interpretation that such features are indeed in scope. | General-H
9596000023 | 27-Jul-2010 23:57: 9 EDT | 268 | Worstell, Harry | hworstell@research.att.com | 973-236-6915 | Individual | 267 | User | Disapprove | AT&T | Technical | 108 | 7.3.2.83 | 16 | This comment is on a portion of the balloted proposed standard that is the subject of unresolved comments (#7405500023, #7998000023, #8432000023, #9016700023 and #9292900023) associated with a 'Do Not Approve' vote. It is therefore within the scope of this recirculation ballot. The TGv PAR scope states: "This amendment provides Wireless Network Management enhancements." There is no mention in the PAR of the amendment including enhancements for higher throughput. Sponsor Ballot pool members with experience with performance enhancements likely did not apply. TIM Broadcast is an enhancement for higher throughput, not a Network Management enhancement, and therefore is not being reviewed by an appropriate Sponsor Ballot pool. |  | Yes | Update the scope in the TGv PAR, form a new Sponsor Ballot Pool, and restart the Sponsor Ballot. Alternatively, delete the paragraph at page 108 line 16 and all other references to TIM Broadcast | Disagree | This is a reiteration of a previous comment. The TG reiterates it rationale for declining the comment. Some performance enhancements may indeed also provide or enable improved management of the 802.11 network. "The TG and the commenter disagree on the interpretaion of the PAR. The TG believes that the feature is in scope as it enables further management of 802.11 devices in wireless networks. Prior work in radio measurement was performed to "... provide the capability for a STA to manage and query its radio environment, and to make appropriate assessments about its health and efficiency (See P4, IEEE 802.11k-2008.). This feature extends those capabilities." Note that the commenter is not consistent in applying the comment rationale. In Comment 9676200023, the commenter states"I disagree with the resolution to Comments #9093800023, and #9253700023. Access point collaboration should be included in the draft. All of the technical points raised in the rejection to the above comments apply only to previous access point collaboration proposals. None of the technical points apply to this proposed change. Include a minimal solution that deals with the performance degradation in managed deployments." in which the commenter requests addition of another capability that is performance related; supporting the interpretation that such features are indeed in scope. | General-H
9595900023 | 27-Jul-2010 23:57: 9 EDT | 267 | Worstell, Harry | hworstell@research.att.com | 973-236-6915 | Individual | 266 | User | Disapprove | AT&T | Technical | 108 | 7.3.2.83 | 14 | This comment is on a portion of the balloted proposed standard that is the subject of unresolved comments (#7405500023, #7997900023, #8431900023, #9016600023 and #9292800023) associated with a 'Do Not Approve' vote. It is therefore within the scope of this recirculation ballot. The TGv PAR scope states: "This amendment provides Wireless Network Management enhancements." There is no mention in the PAR of the amendment including enhancements for higher throughput. Sponsor Ballot pool members with experience with performance enhancements likely did not apply. TIM Broadcast is an enhancement for higher throughput, not a Network Management enhancement, and therefore is not being reviewed by an appropriate Sponsor Ballot pool. |  | Yes | Update the scope in the TGv PAR, form a new Sponsor Ballot Pool, and restart the Sponsor Ballot. Alternatively, delete the paragraph at page 108 line 14 and all other references to TIM Broadcast | Disagree | This is a reiteration of a previous comment. The TG reiterates it rationale for declining the comment. Some performance enhancements may indeed also provide or enable improved management of the 802.11 network. "The TG and the commenter disagree on the interpretaion of the PAR. The TG believes that the feature is in scope as it enables further management of 802.11 devices in wireless networks. Prior work in radio measurement was performed to "... provide the capability for a STA to manage and query its radio environment, and to make appropriate assessments about its health and efficiency (See P4, IEEE 802.11k-2008.). This feature extends those capabilities." Note that the commenter is not consistent in applying the comment rationale. In Comment 9676200023, the commenter states"I disagree with the resolution to Comments #9093800023, and #9253700023. Access point collaboration should be included in the draft. All of the technical points raised in the rejection to the above comments apply only to previous access point collaboration proposals. None of the technical points apply to this proposed change. Include a minimal solution that deals with the performance degradation in managed deployments." in which the commenter requests addition of another capability that is performance related; supporting the interpretation that such features are indeed in scope. | General-H
9595800023 | 27-Jul-2010 23:57: 9 EDT | 266 | Worstell, Harry | hworstell@research.att.com | 973-236-6915 | Individual | 265 | User | Disapprove | AT&T | Technical | 108 | 7.3.2.83 | 11 | This comment is on a portion of the balloted proposed standard that is the subject of unresolved comments (#7405500023, #7997800023, #8431800023, #9016500023 and #9292700023) associated with a 'Do Not Approve' vote. It is therefore within the scope of this recirculation ballot. The TGv PAR scope states: "This amendment provides Wireless Network Management enhancements." There is no mention in the PAR of the amendment including enhancements for higher throughput. Sponsor Ballot pool members with experience with performance enhancements likely did not apply. TIM Broadcast is an enhancement for higher throughput, not a Network Management enhancement, and therefore is not being reviewed by an appropriate Sponsor Ballot pool. |  | Yes | Update the scope in the TGv PAR, form a new Sponsor Ballot Pool, and restart the Sponsor Ballot. Alternatively, delete the paragraph at page 108 line 11 and all other references to TIM Broadcast | Disagree | This is a reiteration of a previous comment. The TG reiterates it rationale for declining the comment. Some performance enhancements may indeed also provide or enable improved management of the 802.11 network. "The TG and the commenter disagree on the interpretaion of the PAR. The TG believes that the feature is in scope as it enables further management of 802.11 devices in wireless networks. Prior work in radio measurement was performed to "... provide the capability for a STA to manage and query its radio environment, and to make appropriate assessments about its health and efficiency (See P4, IEEE 802.11k-2008.). This feature extends those capabilities." Note that the commenter is not consistent in applying the comment rationale. In Comment 9676200023, the commenter states"I disagree with the resolution to Comments #9093800023, and #9253700023. Access point collaboration should be included in the draft. All of the technical points raised in the rejection to the above comments apply only to previous access point collaboration proposals. None of the technical points apply to this proposed change. Include a minimal solution that deals with the performance degradation in managed deployments." in which the commenter requests addition of another capability that is performance related; supporting the interpretation that such features are indeed in scope. | General-H
9595700023 | 27-Jul-2010 23:57: 9 EDT | 265 | Worstell, Harry | hworstell@research.att.com | 973-236-6915 | Individual | 264 | User | Disapprove | AT&T | Technical | 108 | 7.3.2.83 | 1 | This comment is on a portion of the balloted proposed standard that is the subject of unresolved comments (#7405500023, #7997700023, #8431700023, #9016400023 and #9292600023) associated with a 'Do Not Approve' vote. It is therefore within the scope of this recirculation ballot. The TGv PAR scope states: "This amendment provides Wireless Network Management enhancements." There is no mention in the PAR of the amendment including enhancements for higher throughput. Sponsor Ballot pool members with experience with performance enhancements likely did not apply. TIM Broadcast is an enhancement for higher throughput, not a Network Management enhancement, and therefore is not being reviewed by an appropriate Sponsor Ballot pool. |  | Yes | Update the scope in the TGv PAR, form a new Sponsor Ballot Pool, and restart the Sponsor Ballot. Alternatively, delete the figure at page 108 line 1 and all other references to TIM Broadcast | Disagree | This is a reiteration of a previous comment. The TG reiterates it rationale for declining the comment. Some performance enhancements may indeed also provide or enable improved management of the 802.11 network. "The TG and the commenter disagree on the interpretaion of the PAR. The TG believes that the feature is in scope as it enables further management of 802.11 devices in wireless networks. Prior work in radio measurement was performed to "... provide the capability for a STA to manage and query its radio environment, and to make appropriate assessments about its health and efficiency (See P4, IEEE 802.11k-2008.). This feature extends those capabilities." Note that the commenter is not consistent in applying the comment rationale. In Comment 9676200023, the commenter states"I disagree with the resolution to Comments #9093800023, and #9253700023. Access point collaboration should be included in the draft. All of the technical points raised in the rejection to the above comments apply only to previous access point collaboration proposals. None of the technical points apply to this proposed change. Include a minimal solution that deals with the performance degradation in managed deployments." in which the commenter requests addition of another capability that is performance related; supporting the interpretation that such features are indeed in scope. | General-H
9595600023 | 27-Jul-2010 23:57: 9 EDT | 264 | Worstell, Harry | hworstell@research.att.com | 973-236-6915 | Individual | 263 | User | Disapprove | AT&T | Technical | 107 | 7.3.2.83 | 64 | This comment is on a portion of the balloted proposed standard that is the subject of unresolved comments (#7405500023, #7997600023, #8431600023, #9016300023 and #9292500023) associated with a 'Do Not Approve' vote. It is therefore within the scope of this recirculation ballot. The TGv PAR scope states: "This amendment provides Wireless Network Management enhancements." There is no mention in the PAR of the amendment including enhancements for higher throughput. Sponsor Ballot pool members with experience with performance enhancements likely did not apply. TIM Broadcast is an enhancement for higher throughput, not a Network Management enhancement, and therefore is not being reviewed by an appropriate Sponsor Ballot pool. |  | Yes | Update the scope in the TGv PAR, form a new Sponsor Ballot Pool, and restart the Sponsor Ballot. Alternatively, delete the paragraph at page 107 line 64 and all other references to TIM Broadcast | Disagree | This is a reiteration of a previous comment. The TG reiterates it rationale for declining the comment. Some performance enhancements may indeed also provide or enable improved management of the 802.11 network. "The TG and the commenter disagree on the interpretaion of the PAR. The TG believes that the feature is in scope as it enables further management of 802.11 devices in wireless networks. Prior work in radio measurement was performed to "... provide the capability for a STA to manage and query its radio environment, and to make appropriate assessments about its health and efficiency (See P4, IEEE 802.11k-2008.). This feature extends those capabilities." Note that the commenter is not consistent in applying the comment rationale. In Comment 9676200023, the commenter states"I disagree with the resolution to Comments #9093800023, and #9253700023. Access point collaboration should be included in the draft. All of the technical points raised in the rejection to the above comments apply only to previous access point collaboration proposals. None of the technical points apply to this proposed change. Include a minimal solution that deals with the performance degradation in managed deployments." in which the commenter requests addition of another capability that is performance related; supporting the interpretation that such features are indeed in scope. | General-H
9595500023 | 27-Jul-2010 23:57: 9 EDT | 263 | Worstell, Harry | hworstell@research.att.com | 973-236-6915 | Individual | 262 | User | Disapprove | AT&T | Technical | 107 | 7.3.2.83 | 61 | This comment is on a portion of the balloted proposed standard that is the subject of unresolved comments (#7405500023, #7997500023, #8431500023, #9016200023 and #9292400023) associated with a 'Do Not Approve' vote. It is therefore within the scope of this recirculation ballot. The TGv PAR scope states: "This amendment provides Wireless Network Management enhancements." There is no mention in the PAR of the amendment including enhancements for higher throughput. Sponsor Ballot pool members with experience with performance enhancements likely did not apply. TIM Broadcast is an enhancement for higher throughput, not a Network Management enhancement, and therefore is not being reviewed by an appropriate Sponsor Ballot pool. |  | Yes | Update the scope in the TGv PAR, form a new Sponsor Ballot Pool, and restart the Sponsor Ballot. Alternatively, delete the subclause title at page 107 line 61 and all other references to TIM Broadcast | Disagree | This is a reiteration of a previous comment. The TG reiterates it rationale for declining the comment. Some performance enhancements may indeed also provide or enable improved management of the 802.11 network. "The TG and the commenter disagree on the interpretaion of the PAR. The TG believes that the feature is in scope as it enables further management of 802.11 devices in wireless networks. Prior work in radio measurement was performed to "... provide the capability for a STA to manage and query its radio environment, and to make appropriate assessments about its health and efficiency (See P4, IEEE 802.11k-2008.). This feature extends those capabilities." Note that the commenter is not consistent in applying the comment rationale. In Comment 9676200023, the commenter states"I disagree with the resolution to Comments #9093800023, and #9253700023. Access point collaboration should be included in the draft. All of the technical points raised in the rejection to the above comments apply only to previous access point collaboration proposals. None of the technical points apply to this proposed change. Include a minimal solution that deals with the performance degradation in managed deployments." in which the commenter requests addition of another capability that is performance related; supporting the interpretation that such features are indeed in scope. | General-H
9595400023 | 27-Jul-2010 23:57: 9 EDT | 262 | Worstell, Harry | hworstell@research.att.com | 973-236-6915 | Individual | 261 | User | Disapprove | AT&T | Technical | 107 | 7.3.2.82 | 55 | This comment is on a portion of the balloted proposed standard that is the subject of unresolved comments (#7405700023, #7997400023, #8431400023, #9016100023 and #9292300023) associated with a 'Do Not Approve' vote. It is therefore within the scope of this recirculation ballot. The TGv PAR scope states: "This amendment provides Wireless Network Management enhancements." There is no mention in the PAR of the amendment including enhancements for higher throughput. Sponsor Ballot pool members with experience with performance enhancements likely did not apply. WNM-Sleep Mode is an enhancement for higher throughput, not a Network Management enhancement, and therefore is not being reviewed by an appropriate Sponsor Ballot pool. |  | Yes | Update the scope in the TGv PAR, form a new Sponsor Ballot Pool, and restart the Sponsor Ballot. Alternatively, delete the paragraph at page 107 line 55 and all other references to WNM-Sleep Mode | Disagree | This is a reiteration of a previous comment. The TG reiterates it rationale for declining the comment. Some performance enhancements may indeed also provide or enable improved management of the 802.11 network. "The TG and the commenter disagree on the interpretaion of the PAR. The TG believes that the feature is in scope as it enables further management of 802.11 devices in wireless networks. Prior work in radio measurement was performed to "... provide the capability for a STA to manage and query its radio environment, and to make appropriate assessments about its health and efficiency (See P4, IEEE 802.11k-2008.). This feature extends those capabilities." Note that the commenter is not consistent in applying the comment rationale. In Comment 9676200023, the commenter states"I disagree with the resolution to Comments #9093800023, and #9253700023. Access point collaboration should be included in the draft. All of the technical points raised in the rejection to the above comments apply only to previous access point collaboration proposals. None of the technical points apply to this proposed change. Include a minimal solution that deals with the performance degradation in managed deployments." in which the commenter requests addition of another capability that is performance related; supporting the interpretation that such features are indeed in scope. | General-H
9595300023 | 27-Jul-2010 23:57: 9 EDT | 261 | Worstell, Harry | hworstell@research.att.com | 973-236-6915 | Individual | 260 | User | Disapprove | AT&T | Technical | 107 | 7.3.2.82 | 50 | This comment is on a portion of the balloted proposed standard that is the subject of unresolved comments (#7405700023, #7997300023, #8431300023, #9016000023 and #9292200023) associated with a 'Do Not Approve' vote. It is therefore within the scope of this recirculation ballot. The TGv PAR scope states: "This amendment provides Wireless Network Management enhancements." There is no mention in the PAR of the amendment including enhancements for higher throughput. Sponsor Ballot pool members with experience with performance enhancements likely did not apply. WNM-Sleep Mode is an enhancement for higher throughput, not a Network Management enhancement, and therefore is not being reviewed by an appropriate Sponsor Ballot pool. |  | Yes | Update the scope in the TGv PAR, form a new Sponsor Ballot Pool, and restart the Sponsor Ballot. Alternatively, delete the paragraph at page 107 line 50 and all other references to WNM-Sleep Mode | Disagree | This is a reiteration of a previous comment. The TG reiterates it rationale for declining the comment. Some performance enhancements may indeed also provide or enable improved management of the 802.11 network. "The TG and the commenter disagree on the interpretaion of the PAR. The TG believes that the feature is in scope as it enables further management of 802.11 devices in wireless networks. Prior work in radio measurement was performed to "... provide the capability for a STA to manage and query its radio environment, and to make appropriate assessments about its health and efficiency (See P4, IEEE 802.11k-2008.). This feature extends those capabilities." Note that the commenter is not consistent in applying the comment rationale. In Comment 9676200023, the commenter states"I disagree with the resolution to Comments #9093800023, and #9253700023. Access point collaboration should be included in the draft. All of the technical points raised in the rejection to the above comments apply only to previous access point collaboration proposals. None of the technical points apply to this proposed change. Include a minimal solution that deals with the performance degradation in managed deployments." in which the commenter requests addition of another capability that is performance related; supporting the interpretation that such features are indeed in scope. | General-H
9595200023 | 27-Jul-2010 23:57: 9 EDT | 260 | Worstell, Harry | hworstell@research.att.com | 973-236-6915 | Individual | 259 | User | Disapprove | AT&T | Technical | 107 | 7.3.2.82 | 48 | This comment is on a portion of the balloted proposed standard that is the subject of unresolved comments (#7405700023, #7997200023, #8431200023, #9015900023 and #9292100023) associated with a 'Do Not Approve' vote. It is therefore within the scope of this recirculation ballot. The TGv PAR scope states: "This amendment provides Wireless Network Management enhancements." There is no mention in the PAR of the amendment including enhancements for higher throughput. Sponsor Ballot pool members with experience with performance enhancements likely did not apply. WNM-Sleep Mode is an enhancement for higher throughput, not a Network Management enhancement, and therefore is not being reviewed by an appropriate Sponsor Ballot pool. |  | Yes | Update the scope in the TGv PAR, form a new Sponsor Ballot Pool, and restart the Sponsor Ballot. Alternatively, delete the paragraph at page 107 line 48 and all other references to WNM-Sleep Mode | Disagree | This is a reiteration of a previous comment. The TG reiterates it rationale for declining the comment. Some performance enhancements may indeed also provide or enable improved management of the 802.11 network. "The TG and the commenter disagree on the interpretaion of the PAR. The TG believes that the feature is in scope as it enables further management of 802.11 devices in wireless networks. Prior work in radio measurement was performed to "... provide the capability for a STA to manage and query its radio environment, and to make appropriate assessments about its health and efficiency (See P4, IEEE 802.11k-2008.). This feature extends those capabilities." Note that the commenter is not consistent in applying the comment rationale. In Comment 9676200023, the commenter states"I disagree with the resolution to Comments #9093800023, and #9253700023. Access point collaboration should be included in the draft. All of the technical points raised in the rejection to the above comments apply only to previous access point collaboration proposals. None of the technical points apply to this proposed change. Include a minimal solution that deals with the performance degradation in managed deployments." in which the commenter requests addition of another capability that is performance related; supporting the interpretation that such features are indeed in scope. | General-H
9595100023 | 27-Jul-2010 23:57: 9 EDT | 259 | Worstell, Harry | hworstell@research.att.com | 973-236-6915 | Individual | 258 | User | Disapprove | AT&T | Technical | 107 | 7.3.2.82 | 20 | This comment is on a portion of the balloted proposed standard that is the subject of unresolved comments (#7405700023, #7997100023, #8431100023, #9015800023 and #9292000023) associated with a 'Do Not Approve' vote. It is therefore within the scope of this recirculation ballot. The TGv PAR scope states: "This amendment provides Wireless Network Management enhancements." There is no mention in the PAR of the amendment including enhancements for higher throughput. Sponsor Ballot pool members with experience with performance enhancements likely did not apply. WNM-Sleep Mode is an enhancement for higher throughput, not a Network Management enhancement, and therefore is not being reviewed by an appropriate Sponsor Ballot pool. |  | Yes | Update the scope in the TGv PAR, form a new Sponsor Ballot Pool, and restart the Sponsor Ballot. Alternatively, delete the table at page 107 line 20 and all other references to WNM-Sleep Mode | Disagree | This is a reiteration of a previous comment. The TG reiterates it rationale for declining the comment. Some performance enhancements may indeed also provide or enable improved management of the 802.11 network. "The TG and the commenter disagree on the interpretaion of the PAR. The TG believes that the feature is in scope as it enables further management of 802.11 devices in wireless networks. Prior work in radio measurement was performed to "... provide the capability for a STA to manage and query its radio environment, and to make appropriate assessments about its health and efficiency (See P4, IEEE 802.11k-2008.). This feature extends those capabilities." Note that the commenter is not consistent in applying the comment rationale. In Comment 9676200023, the commenter states"I disagree with the resolution to Comments #9093800023, and #9253700023. Access point collaboration should be included in the draft. All of the technical points raised in the rejection to the above comments apply only to previous access point collaboration proposals. None of the technical points apply to this proposed change. Include a minimal solution that deals with the performance degradation in managed deployments." in which the commenter requests addition of another capability that is performance related; supporting the interpretation that such features are indeed in scope. | General-H
9595000023 | 27-Jul-2010 23:57: 9 EDT | 258 | Worstell, Harry | hworstell@research.att.com | 973-236-6915 | Individual | 257 | User | Disapprove | AT&T | Technical | 107 | 7.3.2.82 | 14 | This comment is on a portion of the balloted proposed standard that is the subject of unresolved comments (#7405700023, #7997000023, #8431000023, #9015700023 and #9291900023) associated with a 'Do Not Approve' vote. It is therefore within the scope of this recirculation ballot. The TGv PAR scope states: "This amendment provides Wireless Network Management enhancements." There is no mention in the PAR of the amendment including enhancements for higher throughput. Sponsor Ballot pool members with experience with performance enhancements likely did not apply. WNM-Sleep Mode is an enhancement for higher throughput, not a Network Management enhancement, and therefore is not being reviewed by an appropriate Sponsor Ballot pool. |  | Yes | Update the scope in the TGv PAR, form a new Sponsor Ballot Pool, and restart the Sponsor Ballot. Alternatively, delete the paragraph at page 107 line 14 and all other references to WNM-Sleep Mode | Disagree | This is a reiteration of a previous comment. The TG reiterates it rationale for declining the comment. Some performance enhancements may indeed also provide or enable improved management of the 802.11 network. "The TG and the commenter disagree on the interpretaion of the PAR. The TG believes that the feature is in scope as it enables further management of 802.11 devices in wireless networks. Prior work in radio measurement was performed to "... provide the capability for a STA to manage and query its radio environment, and to make appropriate assessments about its health and efficiency (See P4, IEEE 802.11k-2008.). This feature extends those capabilities." Note that the commenter is not consistent in applying the comment rationale. In Comment 9676200023, the commenter states"I disagree with the resolution to Comments #9093800023, and #9253700023. Access point collaboration should be included in the draft. All of the technical points raised in the rejection to the above comments apply only to previous access point collaboration proposals. None of the technical points apply to this proposed change. Include a minimal solution that deals with the performance degradation in managed deployments." in which the commenter requests addition of another capability that is performance related; supporting the interpretation that such features are indeed in scope. | General-H
9594900023 | 27-Jul-2010 23:57: 9 EDT | 257 | Worstell, Harry | hworstell@research.att.com | 973-236-6915 | Individual | 256 | User | Disapprove | AT&T | Technical | 107 | 7.3.2.82 | 1 | This comment is on a portion of the balloted proposed standard that is the subject of unresolved comments (#7405700023, #7996900023, #8430900023, #9015600023 and #9291800023) associated with a 'Do Not Approve' vote. It is therefore within the scope of this recirculation ballot. The TGv PAR scope states: "This amendment provides Wireless Network Management enhancements." There is no mention in the PAR of the amendment including enhancements for higher throughput. Sponsor Ballot pool members with experience with performance enhancements likely did not apply. WNM-Sleep Mode is an enhancement for higher throughput, not a Network Management enhancement, and therefore is not being reviewed by an appropriate Sponsor Ballot pool. |  | Yes | Update the scope in the TGv PAR, form a new Sponsor Ballot Pool, and restart the Sponsor Ballot. Alternatively, delete the table at page 107 line 1 and all other references to WNM-Sleep Mode | Disagree | This is a reiteration of a previous comment. The TG reiterates it rationale for declining the comment. Some performance enhancements may indeed also provide or enable improved management of the 802.11 network. "The TG and the commenter disagree on the interpretaion of the PAR. The TG believes that the feature is in scope as it enables further management of 802.11 devices in wireless networks. Prior work in radio measurement was performed to "... provide the capability for a STA to manage and query its radio environment, and to make appropriate assessments about its health and efficiency (See P4, IEEE 802.11k-2008.). This feature extends those capabilities." Note that the commenter is not consistent in applying the comment rationale. In Comment 9676200023, the commenter states"I disagree with the resolution to Comments #9093800023, and #9253700023. Access point collaboration should be included in the draft. All of the technical points raised in the rejection to the above comments apply only to previous access point collaboration proposals. None of the technical points apply to this proposed change. Include a minimal solution that deals with the performance degradation in managed deployments." in which the commenter requests addition of another capability that is performance related; supporting the interpretation that such features are indeed in scope. | General-H
9594800023 | 27-Jul-2010 23:57: 9 EDT | 256 | Worstell, Harry | hworstell@research.att.com | 973-236-6915 | Individual | 255 | User | Disapprove | AT&T | Technical | 106 | 7.3.2.82 | 64 | This comment is on a portion of the balloted proposed standard that is the subject of unresolved comments (#7405700023, #7996800023, #8430800023, #9015500023 and #9291700023) associated with a 'Do Not Approve' vote. It is therefore within the scope of this recirculation ballot. The TGv PAR scope states: "This amendment provides Wireless Network Management enhancements." There is no mention in the PAR of the amendment including enhancements for higher throughput. Sponsor Ballot pool members with experience with performance enhancements likely did not apply. WNM-Sleep Mode is an enhancement for higher throughput, not a Network Management enhancement, and therefore is not being reviewed by an appropriate Sponsor Ballot pool. |  | Yes | Update the scope in the TGv PAR, form a new Sponsor Ballot Pool, and restart the Sponsor Ballot. Alternatively, delete the paragraph at page 106 line 64 and all other references to WNM-Sleep Mode | Disagree | This is a reiteration of a previous comment. The TG reiterates it rationale for declining the comment. Some performance enhancements may indeed also provide or enable improved management of the 802.11 network. "The TG and the commenter disagree on the interpretaion of the PAR. The TG believes that the feature is in scope as it enables further management of 802.11 devices in wireless networks. Prior work in radio measurement was performed to "... provide the capability for a STA to manage and query its radio environment, and to make appropriate assessments about its health and efficiency (See P4, IEEE 802.11k-2008.). This feature extends those capabilities." Note that the commenter is not consistent in applying the comment rationale. In Comment 9676200023, the commenter states"I disagree with the resolution to Comments #9093800023, and #9253700023. Access point collaboration should be included in the draft. All of the technical points raised in the rejection to the above comments apply only to previous access point collaboration proposals. None of the technical points apply to this proposed change. Include a minimal solution that deals with the performance degradation in managed deployments." in which the commenter requests addition of another capability that is performance related; supporting the interpretation that such features are indeed in scope. | General-H
9594700023 | 27-Jul-2010 23:57: 9 EDT | 255 | Worstell, Harry | hworstell@research.att.com | 973-236-6915 | Individual | 254 | User | Disapprove | AT&T | Technical | 106 | 7.3.2.82 | 61 | This comment is on a portion of the balloted proposed standard that is the subject of unresolved comments (#7405700023, #7996700023, #8430700023, #9015400023 and #9291600023) associated with a 'Do Not Approve' vote. It is therefore within the scope of this recirculation ballot. The TGv PAR scope states: "This amendment provides Wireless Network Management enhancements." There is no mention in the PAR of the amendment including enhancements for higher throughput. Sponsor Ballot pool members with experience with performance enhancements likely did not apply. WNM-Sleep Mode is an enhancement for higher throughput, not a Network Management enhancement, and therefore is not being reviewed by an appropriate Sponsor Ballot pool. |  | Yes | Update the scope in the TGv PAR, form a new Sponsor Ballot Pool, and restart the Sponsor Ballot. Alternatively, delete the paragraph at page 106 line 61 and all other references to WNM-Sleep Mode | Disagree | This is a reiteration of a previous comment. The TG reiterates it rationale for declining the comment. Some performance enhancements may indeed also provide or enable improved management of the 802.11 network. "The TG and the commenter disagree on the interpretaion of the PAR. The TG believes that the feature is in scope as it enables further management of 802.11 devices in wireless networks. Prior work in radio measurement was performed to "... provide the capability for a STA to manage and query its radio environment, and to make appropriate assessments about its health and efficiency (See P4, IEEE 802.11k-2008.). This feature extends those capabilities." Note that the commenter is not consistent in applying the comment rationale. In Comment 9676200023, the commenter states"I disagree with the resolution to Comments #9093800023, and #9253700023. Access point collaboration should be included in the draft. All of the technical points raised in the rejection to the above comments apply only to previous access point collaboration proposals. None of the technical points apply to this proposed change. Include a minimal solution that deals with the performance degradation in managed deployments." in which the commenter requests addition of another capability that is performance related; supporting the interpretation that such features are indeed in scope. | General-H
9594600023 | 27-Jul-2010 23:57: 9 EDT | 254 | Worstell, Harry | hworstell@research.att.com | 973-236-6915 | Individual | 253 | User | Disapprove | AT&T | Technical | 106 | 7.3.2.82 | 58 | This comment is on a portion of the balloted proposed standard that is the subject of unresolved comments (#7405700023, #7996600023, #8430600023, #9015300023 and #9291500023) associated with a 'Do Not Approve' vote. It is therefore within the scope of this recirculation ballot. The TGv PAR scope states: "This amendment provides Wireless Network Management enhancements." There is no mention in the PAR of the amendment including enhancements for higher throughput. Sponsor Ballot pool members with experience with performance enhancements likely did not apply. WNM-Sleep Mode is an enhancement for higher throughput, not a Network Management enhancement, and therefore is not being reviewed by an appropriate Sponsor Ballot pool. |  | Yes | Update the scope in the TGv PAR, form a new Sponsor Ballot Pool, and restart the Sponsor Ballot. Alternatively, delete the paragraph at page 106 line 58 and all other references to WNM-Sleep Mode | Disagree | This is a reiteration of a previous comment. The TG reiterates it rationale for declining the comment. Some performance enhancements may indeed also provide or enable improved management of the 802.11 network. "The TG and the commenter disagree on the interpretaion of the PAR. The TG believes that the feature is in scope as it enables further management of 802.11 devices in wireless networks. Prior work in radio measurement was performed to "... provide the capability for a STA to manage and query its radio environment, and to make appropriate assessments about its health and efficiency (See P4, IEEE 802.11k-2008.). This feature extends those capabilities." Note that the commenter is not consistent in applying the comment rationale. In Comment 9676200023, the commenter states"I disagree with the resolution to Comments #9093800023, and #9253700023. Access point collaboration should be included in the draft. All of the technical points raised in the rejection to the above comments apply only to previous access point collaboration proposals. None of the technical points apply to this proposed change. Include a minimal solution that deals with the performance degradation in managed deployments." in which the commenter requests addition of another capability that is performance related; supporting the interpretation that such features are indeed in scope. | General-H
9594500023 | 27-Jul-2010 23:57: 9 EDT | 253 | Worstell, Harry | hworstell@research.att.com | 973-236-6915 | Individual | 252 | User | Disapprove | AT&T | Technical | 106 | 7.3.2.82 | 48 | This comment is on a portion of the balloted proposed standard that is the subject of unresolved comments (#7405700023, #7996500023, #8430500023, #9015200023 and #9291400023) associated with a 'Do Not Approve' vote. It is therefore within the scope of this recirculation ballot. The TGv PAR scope states: "This amendment provides Wireless Network Management enhancements." There is no mention in the PAR of the amendment including enhancements for higher throughput. Sponsor Ballot pool members with experience with performance enhancements likely did not apply. WNM-Sleep Mode is an enhancement for higher throughput, not a Network Management enhancement, and therefore is not being reviewed by an appropriate Sponsor Ballot pool. |  | Yes | Update the scope in the TGv PAR, form a new Sponsor Ballot Pool, and restart the Sponsor Ballot. Alternatively, delete the figure at page 106 line 48 and all other references to WNM-Sleep Mode | Disagree | This is a reiteration of a previous comment. The TG reiterates it rationale for declining the comment. Some performance enhancements may indeed also provide or enable improved management of the 802.11 network. "The TG and the commenter disagree on the interpretaion of the PAR. The TG believes that the feature is in scope as it enables further management of 802.11 devices in wireless networks. Prior work in radio measurement was performed to "... provide the capability for a STA to manage and query its radio environment, and to make appropriate assessments about its health and efficiency (See P4, IEEE 802.11k-2008.). This feature extends those capabilities." Note that the commenter is not consistent in applying the comment rationale. In Comment 9676200023, the commenter states"I disagree with the resolution to Comments #9093800023, and #9253700023. Access point collaboration should be included in the draft. All of the technical points raised in the rejection to the above comments apply only to previous access point collaboration proposals. None of the technical points apply to this proposed change. Include a minimal solution that deals with the performance degradation in managed deployments." in which the commenter requests addition of another capability that is performance related; supporting the interpretation that such features are indeed in scope. | General-H
9594400023 | 27-Jul-2010 23:57: 9 EDT | 252 | Worstell, Harry | hworstell@research.att.com | 973-236-6915 | Individual | 251 | User | Disapprove | AT&T | Technical | 106 | 7.3.2.82 | 44 | This comment is on a portion of the balloted proposed standard that is the subject of unresolved comments (#7405700023, #7996400023, #8430400023, #9015100023 and #9291300023) associated with a 'Do Not Approve' vote. It is therefore within the scope of this recirculation ballot. The TGv PAR scope states: "This amendment provides Wireless Network Management enhancements." There is no mention in the PAR of the amendment including enhancements for higher throughput. Sponsor Ballot pool members with experience with performance enhancements likely did not apply. WNM-Sleep Mode is an enhancement for higher throughput, not a Network Management enhancement, and therefore is not being reviewed by an appropriate Sponsor Ballot pool. |  | Yes | Update the scope in the TGv PAR, form a new Sponsor Ballot Pool, and restart the Sponsor Ballot. Alternatively, delete the paragraph at page 106 line 44 and all other references to WNM-Sleep Mode | Disagree | This is a reiteration of a previous comment. The TG reiterates it rationale for declining the comment. Some performance enhancements may indeed also provide or enable improved management of the 802.11 network. "The TG and the commenter disagree on the interpretaion of the PAR. The TG believes that the feature is in scope as it enables further management of 802.11 devices in wireless networks. Prior work in radio measurement was performed to "... provide the capability for a STA to manage and query its radio environment, and to make appropriate assessments about its health and efficiency (See P4, IEEE 802.11k-2008.). This feature extends those capabilities." Note that the commenter is not consistent in applying the comment rationale. In Comment 9676200023, the commenter states"I disagree with the resolution to Comments #9093800023, and #9253700023. Access point collaboration should be included in the draft. All of the technical points raised in the rejection to the above comments apply only to previous access point collaboration proposals. None of the technical points apply to this proposed change. Include a minimal solution that deals with the performance degradation in managed deployments." in which the commenter requests addition of another capability that is performance related; supporting the interpretation that such features are indeed in scope. | General-H
9594300023 | 27-Jul-2010 23:57: 9 EDT | 251 | Worstell, Harry | hworstell@research.att.com | 973-236-6915 | Individual | 250 | User | Disapprove | AT&T | Technical | 106 | 7.3.2.82 | 41 | This comment is on a portion of the balloted proposed standard that is the subject of unresolved comments (#7405700023, #7996300023, #8430300023, #9015000023 and #9291200023) associated with a 'Do Not Approve' vote. It is therefore within the scope of this recirculation ballot. The TGv PAR scope states: "This amendment provides Wireless Network Management enhancements." There is no mention in the PAR of the amendment including enhancements for higher throughput. Sponsor Ballot pool members with experience with performance enhancements likely did not apply. WNM-Sleep Mode is an enhancement for higher throughput, not a Network Management enhancement, and therefore is not being reviewed by an appropriate Sponsor Ballot pool. |  | Yes | Update the scope in the TGv PAR, form a new Sponsor Ballot Pool, and restart the Sponsor Ballot. Alternatively, delete the subclause title at page 106 line 41 and all other references to WNM-Sleep Mode | Disagree | This is a reiteration of a previous comment. The TG reiterates it rationale for declining the comment. Some performance enhancements may indeed also provide or enable improved management of the 802.11 network. "The TG and the commenter disagree on the interpretaion of the PAR. The TG believes that the feature is in scope as it enables further management of 802.11 devices in wireless networks. Prior work in radio measurement was performed to "... provide the capability for a STA to manage and query its radio environment, and to make appropriate assessments about its health and efficiency (See P4, IEEE 802.11k-2008.). This feature extends those capabilities." Note that the commenter is not consistent in applying the comment rationale. In Comment 9676200023, the commenter states"I disagree with the resolution to Comments #9093800023, and #9253700023. Access point collaboration should be included in the draft. All of the technical points raised in the rejection to the above comments apply only to previous access point collaboration proposals. None of the technical points apply to this proposed change. Include a minimal solution that deals with the performance degradation in managed deployments." in which the commenter requests addition of another capability that is performance related; supporting the interpretation that such features are indeed in scope. | General-H
9594200023 | 27-Jul-2010 23:57: 9 EDT | 250 | Worstell, Harry | hworstell@research.att.com | 973-236-6915 | Individual | 249 | User | Disapprove | AT&T | Technical | 106 | 7.3.2.81 | 36 | This comment is on a portion of the balloted proposed standard that is the subject of unresolved comments (#7405600023, #7996200023, #8430200023, #9014900023 and #9291100023) associated with a 'Do Not Approve' vote. It is therefore within the scope of this recirculation ballot. The TGv PAR scope states: "This amendment provides Wireless Network Management enhancements." There is no mention in the PAR of the amendment including enhancements for higher throughput. Sponsor Ballot pool members with experience with performance enhancements likely did not apply. Traffic Filtering Service (TFS) is an enhancement for higher throughput, not a Network Management enhancement, and therefore is not being reviewed by an appropriate Sponsor Ballot pool. |  | Yes | Update the scope in the TGv PAR, form a new Sponsor Ballot Pool, and restart the Sponsor Ballot. Alternatively, delete the paragraph at page 106 line 36 and all other references to Traffic Filtering Service (TFS) | Disagree | This is a reiteration of a previous comment. The TG reiterates it rationale for declining the comment. Some performance enhancements may indeed also provide or enable improved management of the 802.11 network. "The TG and the commenter disagree on the interpretaion of the PAR. The TG believes that the feature is in scope as it enables further management of 802.11 devices in wireless networks. Prior work in radio measurement was performed to "... provide the capability for a STA to manage and query its radio environment, and to make appropriate assessments about its health and efficiency (See P4, IEEE 802.11k-2008.). This feature extends those capabilities." Note that the commenter is not consistent in applying the comment rationale. In Comment 9676200023, the commenter states"I disagree with the resolution to Comments #9093800023, and #9253700023. Access point collaboration should be included in the draft. All of the technical points raised in the rejection to the above comments apply only to previous access point collaboration proposals. None of the technical points apply to this proposed change. Include a minimal solution that deals with the performance degradation in managed deployments." in which the commenter requests addition of another capability that is performance related; supporting the interpretation that such features are indeed in scope. | General-H
9594100023 | 27-Jul-2010 23:57: 9 EDT | 249 | Worstell, Harry | hworstell@research.att.com | 973-236-6915 | Individual | 248 | User | Disapprove | AT&T | Technical | 106 | 7.3.2.81 | 33 | This comment is on a portion of the balloted proposed standard that is the subject of unresolved comments (#7405600023, #7996100023, #8430100023, #9014800023 and #9291000023) associated with a 'Do Not Approve' vote. It is therefore within the scope of this recirculation ballot. The TGv PAR scope states: "This amendment provides Wireless Network Management enhancements." There is no mention in the PAR of the amendment including enhancements for higher throughput. Sponsor Ballot pool members with experience with performance enhancements likely did not apply. Traffic Filtering Service (TFS) is an enhancement for higher throughput, not a Network Management enhancement, and therefore is not being reviewed by an appropriate Sponsor Ballot pool. |  | Yes | Update the scope in the TGv PAR, form a new Sponsor Ballot Pool, and restart the Sponsor Ballot. Alternatively, delete the paragraph at page 106 line 33 and all other references to Traffic Filtering Service (TFS) | Disagree | This is a reiteration of a previous comment. The TG reiterates it rationale for declining the comment. Some performance enhancements may indeed also provide or enable improved management of the 802.11 network. "The TG and the commenter disagree on the interpretaion of the PAR. The TG believes that the feature is in scope as it enables further management of 802.11 devices in wireless networks. Prior work in radio measurement was performed to "... provide the capability for a STA to manage and query its radio environment, and to make appropriate assessments about its health and efficiency (See P4, IEEE 802.11k-2008.). This feature extends those capabilities." Note that the commenter is not consistent in applying the comment rationale. In Comment 9676200023, the commenter states"I disagree with the resolution to Comments #9093800023, and #9253700023. Access point collaboration should be included in the draft. All of the technical points raised in the rejection to the above comments apply only to previous access point collaboration proposals. None of the technical points apply to this proposed change. Include a minimal solution that deals with the performance degradation in managed deployments." in which the commenter requests addition of another capability that is performance related; supporting the interpretation that such features are indeed in scope. | General-H
9594000023 | 27-Jul-2010 23:57: 9 EDT | 248 | Worstell, Harry | hworstell@research.att.com | 973-236-6915 | Individual | 247 | User | Disapprove | AT&T | Technical | 106 | 7.3.2.81 | 29 | This comment is on a portion of the balloted proposed standard that is the subject of unresolved comments (#7405600023, #7996000023, #8430000023, #9014700023 and #9290900023) associated with a 'Do Not Approve' vote. It is therefore within the scope of this recirculation ballot. The TGv PAR scope states: "This amendment provides Wireless Network Management enhancements." There is no mention in the PAR of the amendment including enhancements for higher throughput. Sponsor Ballot pool members with experience with performance enhancements likely did not apply. Traffic Filtering Service (TFS) is an enhancement for higher throughput, not a Network Management enhancement, and therefore is not being reviewed by an appropriate Sponsor Ballot pool. |  | Yes | Update the scope in the TGv PAR, form a new Sponsor Ballot Pool, and restart the Sponsor Ballot. Alternatively, delete the paragraph at page 106 line 29 and all other references to Traffic Filtering Service (TFS) | Disagree | This is a reiteration of a previous comment. The TG reiterates it rationale for declining the comment. Some performance enhancements may indeed also provide or enable improved management of the 802.11 network. "The TG and the commenter disagree on the interpretaion of the PAR. The TG believes that the feature is in scope as it enables further management of 802.11 devices in wireless networks. Prior work in radio measurement was performed to "... provide the capability for a STA to manage and query its radio environment, and to make appropriate assessments about its health and efficiency (See P4, IEEE 802.11k-2008.). This feature extends those capabilities." Note that the commenter is not consistent in applying the comment rationale. In Comment 9676200023, the commenter states"I disagree with the resolution to Comments #9093800023, and #9253700023. Access point collaboration should be included in the draft. All of the technical points raised in the rejection to the above comments apply only to previous access point collaboration proposals. None of the technical points apply to this proposed change. Include a minimal solution that deals with the performance degradation in managed deployments." in which the commenter requests addition of another capability that is performance related; supporting the interpretation that such features are indeed in scope. | General-H
9593900023 | 27-Jul-2010 23:57: 9 EDT | 247 | Worstell, Harry | hworstell@research.att.com | 973-236-6915 | Individual | 246 | User | Disapprove | AT&T | Technical | 106 | 7.3.2.81 | 27 | This comment is on a portion of the balloted proposed standard that is the subject of unresolved comments (#7405600023, #7995900023, #8429900023, #9014600023 and #9290800023) associated with a 'Do Not Approve' vote. It is therefore within the scope of this recirculation ballot. The TGv PAR scope states: "This amendment provides Wireless Network Management enhancements." There is no mention in the PAR of the amendment including enhancements for higher throughput. Sponsor Ballot pool members with experience with performance enhancements likely did not apply. Traffic Filtering Service (TFS) is an enhancement for higher throughput, not a Network Management enhancement, and therefore is not being reviewed by an appropriate Sponsor Ballot pool. |  | Yes | Update the scope in the TGv PAR, form a new Sponsor Ballot Pool, and restart the Sponsor Ballot. Alternatively, delete the paragraph at page 106 line 27 and all other references to Traffic Filtering Service (TFS) | Disagree | This is a reiteration of a previous comment. The TG reiterates it rationale for declining the comment. Some performance enhancements may indeed also provide or enable improved management of the 802.11 network. "The TG and the commenter disagree on the interpretaion of the PAR. The TG believes that the feature is in scope as it enables further management of 802.11 devices in wireless networks. Prior work in radio measurement was performed to "... provide the capability for a STA to manage and query its radio environment, and to make appropriate assessments about its health and efficiency (See P4, IEEE 802.11k-2008.). This feature extends those capabilities." Note that the commenter is not consistent in applying the comment rationale. In Comment 9676200023, the commenter states"I disagree with the resolution to Comments #9093800023, and #9253700023. Access point collaboration should be included in the draft. All of the technical points raised in the rejection to the above comments apply only to previous access point collaboration proposals. None of the technical points apply to this proposed change. Include a minimal solution that deals with the performance degradation in managed deployments." in which the commenter requests addition of another capability that is performance related; supporting the interpretation that such features are indeed in scope. | General-H
9593800023 | 27-Jul-2010 23:57: 9 EDT | 246 | Worstell, Harry | hworstell@research.att.com | 973-236-6915 | Individual | 245 | User | Disapprove | AT&T | Technical | 106 | 7.3.2.81 | 18 | This comment is on a portion of the balloted proposed standard that is the subject of unresolved comments (#7405600023, #7995800023, #8429800023, #9014500023 and #9290700023) associated with a 'Do Not Approve' vote. It is therefore within the scope of this recirculation ballot. The TGv PAR scope states: "This amendment provides Wireless Network Management enhancements." There is no mention in the PAR of the amendment including enhancements for higher throughput. Sponsor Ballot pool members with experience with performance enhancements likely did not apply. Traffic Filtering Service (TFS) is an enhancement for higher throughput, not a Network Management enhancement, and therefore is not being reviewed by an appropriate Sponsor Ballot pool. |  | Yes | Update the scope in the TGv PAR, form a new Sponsor Ballot Pool, and restart the Sponsor Ballot. Alternatively, delete the figure at page 106 line 18 and all other references to Traffic Filtering Service (TFS) | Disagree | This is a reiteration of a previous comment. The TG reiterates it rationale for declining the comment. Some performance enhancements may indeed also provide or enable improved management of the 802.11 network. "The TG and the commenter disagree on the interpretaion of the PAR. The TG believes that the feature is in scope as it enables further management of 802.11 devices in wireless networks. Prior work in radio measurement was performed to "... provide the capability for a STA to manage and query its radio environment, and to make appropriate assessments about its health and efficiency (See P4, IEEE 802.11k-2008.). This feature extends those capabilities." Note that the commenter is not consistent in applying the comment rationale. In Comment 9676200023, the commenter states"I disagree with the resolution to Comments #9093800023, and #9253700023. Access point collaboration should be included in the draft. All of the technical points raised in the rejection to the above comments apply only to previous access point collaboration proposals. None of the technical points apply to this proposed change. Include a minimal solution that deals with the performance degradation in managed deployments." in which the commenter requests addition of another capability that is performance related; supporting the interpretation that such features are indeed in scope. | General-H
9593700023 | 27-Jul-2010 23:57: 9 EDT | 245 | Worstell, Harry | hworstell@research.att.com | 973-236-6915 | Individual | 244 | User | Disapprove | AT&T | Technical | 106 | 7.3.2.81 | 1 | This comment is on a portion of the balloted proposed standard that is the subject of unresolved comments (#7405600023, #7995700023, #8429700023, #9014400023 and #9290600023) associated with a 'Do Not Approve' vote. It is therefore within the scope of this recirculation ballot. The TGv PAR scope states: "This amendment provides Wireless Network Management enhancements." There is no mention in the PAR of the amendment including enhancements for higher throughput. Sponsor Ballot pool members with experience with performance enhancements likely did not apply. Traffic Filtering Service (TFS) is an enhancement for higher throughput, not a Network Management enhancement, and therefore is not being reviewed by an appropriate Sponsor Ballot pool. |  | Yes | Update the scope in the TGv PAR, form a new Sponsor Ballot Pool, and restart the Sponsor Ballot. Alternatively, delete the table at page 106 line 1 and all other references to Traffic Filtering Service (TFS) | Disagree | This is a reiteration of a previous comment. The TG reiterates it rationale for declining the comment. Some performance enhancements may indeed also provide or enable improved management of the 802.11 network. "The TG and the commenter disagree on the interpretaion of the PAR. The TG believes that the feature is in scope as it enables further management of 802.11 devices in wireless networks. Prior work in radio measurement was performed to "... provide the capability for a STA to manage and query its radio environment, and to make appropriate assessments about its health and efficiency (See P4, IEEE 802.11k-2008.). This feature extends those capabilities." Note that the commenter is not consistent in applying the comment rationale. In Comment 9676200023, the commenter states"I disagree with the resolution to Comments #9093800023, and #9253700023. Access point collaboration should be included in the draft. All of the technical points raised in the rejection to the above comments apply only to previous access point collaboration proposals. None of the technical points apply to this proposed change. Include a minimal solution that deals with the performance degradation in managed deployments." in which the commenter requests addition of another capability that is performance related; supporting the interpretation that such features are indeed in scope. | General-H
9593600023 | 27-Jul-2010 23:57: 9 EDT | 244 | Worstell, Harry | hworstell@research.att.com | 973-236-6915 | Individual | 243 | User | Disapprove | AT&T | Technical | 105 | 7.3.2.81 | 64 | This comment is on a portion of the balloted proposed standard that is the subject of unresolved comments (#7405600023, #7995600023, #8429600023, #9014300023 and #9290500023) associated with a 'Do Not Approve' vote. It is therefore within the scope of this recirculation ballot. The TGv PAR scope states: "This amendment provides Wireless Network Management enhancements." There is no mention in the PAR of the amendment including enhancements for higher throughput. Sponsor Ballot pool members with experience with performance enhancements likely did not apply. Traffic Filtering Service (TFS) is an enhancement for higher throughput, not a Network Management enhancement, and therefore is not being reviewed by an appropriate Sponsor Ballot pool. |  | Yes | Update the scope in the TGv PAR, form a new Sponsor Ballot Pool, and restart the Sponsor Ballot. Alternatively, delete the paragraph at page 105 line 64 and all other references to Traffic Filtering Service (TFS) | Disagree | This is a reiteration of a previous comment. The TG reiterates it rationale for declining the comment. Some performance enhancements may indeed also provide or enable improved management of the 802.11 network. "The TG and the commenter disagree on the interpretaion of the PAR. The TG believes that the feature is in scope as it enables further management of 802.11 devices in wireless networks. Prior work in radio measurement was performed to "... provide the capability for a STA to manage and query its radio environment, and to make appropriate assessments about its health and efficiency (See P4, IEEE 802.11k-2008.). This feature extends those capabilities." Note that the commenter is not consistent in applying the comment rationale. In Comment 9676200023, the commenter states"I disagree with the resolution to Comments #9093800023, and #9253700023. Access point collaboration should be included in the draft. All of the technical points raised in the rejection to the above comments apply only to previous access point collaboration proposals. None of the technical points apply to this proposed change. Include a minimal solution that deals with the performance degradation in managed deployments." in which the commenter requests addition of another capability that is performance related; supporting the interpretation that such features are indeed in scope. | General-H
9593500023 | 27-Jul-2010 23:57: 9 EDT | 243 | Worstell, Harry | hworstell@research.att.com | 973-236-6915 | Individual | 242 | User | Disapprove | AT&T | Technical | 105 | 7.3.2.81 | 61 | This comment is on a portion of the balloted proposed standard that is the subject of unresolved comments (#7405600023, #7995500023, #8429500023, #9014200023 and #9290400023) associated with a 'Do Not Approve' vote. It is therefore within the scope of this recirculation ballot. The TGv PAR scope states: "This amendment provides Wireless Network Management enhancements." There is no mention in the PAR of the amendment including enhancements for higher throughput. Sponsor Ballot pool members with experience with performance enhancements likely did not apply. Traffic Filtering Service (TFS) is an enhancement for higher throughput, not a Network Management enhancement, and therefore is not being reviewed by an appropriate Sponsor Ballot pool. |  | Yes | Update the scope in the TGv PAR, form a new Sponsor Ballot Pool, and restart the Sponsor Ballot. Alternatively, delete the paragraph at page 105 line 61 and all other references to Traffic Filtering Service (TFS) | Disagree | This is a reiteration of a previous comment. The TG reiterates it rationale for declining the comment. Some performance enhancements may indeed also provide or enable improved management of the 802.11 network. "The TG and the commenter disagree on the interpretaion of the PAR. The TG believes that the feature is in scope as it enables further management of 802.11 devices in wireless networks. Prior work in radio measurement was performed to "... provide the capability for a STA to manage and query its radio environment, and to make appropriate assessments about its health and efficiency (See P4, IEEE 802.11k-2008.). This feature extends those capabilities." Note that the commenter is not consistent in applying the comment rationale. In Comment 9676200023, the commenter states"I disagree with the resolution to Comments #9093800023, and #9253700023. Access point collaboration should be included in the draft. All of the technical points raised in the rejection to the above comments apply only to previous access point collaboration proposals. None of the technical points apply to this proposed change. Include a minimal solution that deals with the performance degradation in managed deployments." in which the commenter requests addition of another capability that is performance related; supporting the interpretation that such features are indeed in scope. | General-H
9593400023 | 27-Jul-2010 23:57: 9 EDT | 242 | Worstell, Harry | hworstell@research.att.com | 973-236-6915 | Individual | 241 | User | Disapprove | AT&T | Technical | 105 | 7.3.2.81 | 58 | This comment is on a portion of the balloted proposed standard that is the subject of unresolved comments (#7405600023, #7995400023, #8429400023, #9014100023 and #9290300023) associated with a 'Do Not Approve' vote. It is therefore within the scope of this recirculation ballot. The TGv PAR scope states: "This amendment provides Wireless Network Management enhancements." There is no mention in the PAR of the amendment including enhancements for higher throughput. Sponsor Ballot pool members with experience with performance enhancements likely did not apply. Traffic Filtering Service (TFS) is an enhancement for higher throughput, not a Network Management enhancement, and therefore is not being reviewed by an appropriate Sponsor Ballot pool. |  | Yes | Update the scope in the TGv PAR, form a new Sponsor Ballot Pool, and restart the Sponsor Ballot. Alternatively, delete the paragraph at page 105 line 58 and all other references to Traffic Filtering Service (TFS) | Disagree | This is a reiteration of a previous comment. The TG reiterates it rationale for declining the comment. Some performance enhancements may indeed also provide or enable improved management of the 802.11 network. "The TG and the commenter disagree on the interpretaion of the PAR. The TG believes that the feature is in scope as it enables further management of 802.11 devices in wireless networks. Prior work in radio measurement was performed to "... provide the capability for a STA to manage and query its radio environment, and to make appropriate assessments about its health and efficiency (See P4, IEEE 802.11k-2008.). This feature extends those capabilities." Note that the commenter is not consistent in applying the comment rationale. In Comment 9676200023, the commenter states"I disagree with the resolution to Comments #9093800023, and #9253700023. Access point collaboration should be included in the draft. All of the technical points raised in the rejection to the above comments apply only to previous access point collaboration proposals. None of the technical points apply to this proposed change. Include a minimal solution that deals with the performance degradation in managed deployments." in which the commenter requests addition of another capability that is performance related; supporting the interpretation that such features are indeed in scope. | General-H
9593300023 | 27-Jul-2010 23:57: 9 EDT | 241 | Worstell, Harry | hworstell@research.att.com | 973-236-6915 | Individual | 240 | User | Disapprove | AT&T | Technical | 105 | 7.3.2.81 | 54 | This comment is on a portion of the balloted proposed standard that is the subject of unresolved comments (#7405600023, #7995300023, #8429300023, #9014000023 and #9290200023) associated with a 'Do Not Approve' vote. It is therefore within the scope of this recirculation ballot. The TGv PAR scope states: "This amendment provides Wireless Network Management enhancements." There is no mention in the PAR of the amendment including enhancements for higher throughput. Sponsor Ballot pool members with experience with performance enhancements likely did not apply. Traffic Filtering Service (TFS) is an enhancement for higher throughput, not a Network Management enhancement, and therefore is not being reviewed by an appropriate Sponsor Ballot pool. |  | Yes | Update the scope in the TGv PAR, form a new Sponsor Ballot Pool, and restart the Sponsor Ballot. Alternatively, delete the paragraph at page 105 line 54 and all other references to Traffic Filtering Service (TFS) | Disagree | This is a reiteration of a previous comment. The TG reiterates it rationale for declining the comment. Some performance enhancements may indeed also provide or enable improved management of the 802.11 network. "The TG and the commenter disagree on the interpretaion of the PAR. The TG believes that the feature is in scope as it enables further management of 802.11 devices in wireless networks. Prior work in radio measurement was performed to "... provide the capability for a STA to manage and query its radio environment, and to make appropriate assessments about its health and efficiency (See P4, IEEE 802.11k-2008.). This feature extends those capabilities." Note that the commenter is not consistent in applying the comment rationale. In Comment 9676200023, the commenter states"I disagree with the resolution to Comments #9093800023, and #9253700023. Access point collaboration should be included in the draft. All of the technical points raised in the rejection to the above comments apply only to previous access point collaboration proposals. None of the technical points apply to this proposed change. Include a minimal solution that deals with the performance degradation in managed deployments." in which the commenter requests addition of another capability that is performance related; supporting the interpretation that such features are indeed in scope. | General-H
9593200023 | 27-Jul-2010 23:57: 9 EDT | 240 | Worstell, Harry | hworstell@research.att.com | 973-236-6915 | Individual | 239 | User | Disapprove | AT&T | Technical | 105 | 7.3.2.81 | 52 | This comment is on a portion of the balloted proposed standard that is the subject of unresolved comments (#7405600023, #7995200023, #8429200023, #9013900023 and #9290100023) associated with a 'Do Not Approve' vote. It is therefore within the scope of this recirculation ballot. The TGv PAR scope states: "This amendment provides Wireless Network Management enhancements." There is no mention in the PAR of the amendment including enhancements for higher throughput. Sponsor Ballot pool members with experience with performance enhancements likely did not apply. Traffic Filtering Service (TFS) is an enhancement for higher throughput, not a Network Management enhancement, and therefore is not being reviewed by an appropriate Sponsor Ballot pool. |  | Yes | Update the scope in the TGv PAR, form a new Sponsor Ballot Pool, and restart the Sponsor Ballot. Alternatively, delete the paragraph at page 105 line 52 and all other references to Traffic Filtering Service (TFS) | Disagree | This is a reiteration of a previous comment. The TG reiterates it rationale for declining the comment. Some performance enhancements may indeed also provide or enable improved management of the 802.11 network. "The TG and the commenter disagree on the interpretaion of the PAR. The TG believes that the feature is in scope as it enables further management of 802.11 devices in wireless networks. Prior work in radio measurement was performed to "... provide the capability for a STA to manage and query its radio environment, and to make appropriate assessments about its health and efficiency (See P4, IEEE 802.11k-2008.). This feature extends those capabilities." Note that the commenter is not consistent in applying the comment rationale. In Comment 9676200023, the commenter states"I disagree with the resolution to Comments #9093800023, and #9253700023. Access point collaboration should be included in the draft. All of the technical points raised in the rejection to the above comments apply only to previous access point collaboration proposals. None of the technical points apply to this proposed change. Include a minimal solution that deals with the performance degradation in managed deployments." in which the commenter requests addition of another capability that is performance related; supporting the interpretation that such features are indeed in scope. | General-H
9593100023 | 27-Jul-2010 23:57: 9 EDT | 239 | Worstell, Harry | hworstell@research.att.com | 973-236-6915 | Individual | 238 | User | Disapprove | AT&T | Technical | 105 | 7.3.2.81 | 42 | This comment is on a portion of the balloted proposed standard that is the subject of unresolved comments (#7405600023, #7995100023, #8429100023, #9013800023 and #9290000023) associated with a 'Do Not Approve' vote. It is therefore within the scope of this recirculation ballot. The TGv PAR scope states: "This amendment provides Wireless Network Management enhancements." There is no mention in the PAR of the amendment including enhancements for higher throughput. Sponsor Ballot pool members with experience with performance enhancements likely did not apply. Traffic Filtering Service (TFS) is an enhancement for higher throughput, not a Network Management enhancement, and therefore is not being reviewed by an appropriate Sponsor Ballot pool. |  | Yes | Update the scope in the TGv PAR, form a new Sponsor Ballot Pool, and restart the Sponsor Ballot. Alternatively, delete the figure at page 105 line 42 and all other references to Traffic Filtering Service (TFS) | Disagree | This is a reiteration of a previous comment. The TG reiterates it rationale for declining the comment. Some performance enhancements may indeed also provide or enable improved management of the 802.11 network. "The TG and the commenter disagree on the interpretaion of the PAR. The TG believes that the feature is in scope as it enables further management of 802.11 devices in wireless networks. Prior work in radio measurement was performed to "... provide the capability for a STA to manage and query its radio environment, and to make appropriate assessments about its health and efficiency (See P4, IEEE 802.11k-2008.). This feature extends those capabilities." Note that the commenter is not consistent in applying the comment rationale. In Comment 9676200023, the commenter states"I disagree with the resolution to Comments #9093800023, and #9253700023. Access point collaboration should be included in the draft. All of the technical points raised in the rejection to the above comments apply only to previous access point collaboration proposals. None of the technical points apply to this proposed change. Include a minimal solution that deals with the performance degradation in managed deployments." in which the commenter requests addition of another capability that is performance related; supporting the interpretation that such features are indeed in scope. | General-H
9593000023 | 27-Jul-2010 23:57: 9 EDT | 238 | Worstell, Harry | hworstell@research.att.com | 973-236-6915 | Individual | 237 | User | Disapprove | AT&T | Technical | 105 | 7.3.2.81 | 36 | This comment is on a portion of the balloted proposed standard that is the subject of unresolved comments (#7405600023, #7995000023, #8429000023, #9013700023 and #9289900023) associated with a 'Do Not Approve' vote. It is therefore within the scope of this recirculation ballot. The TGv PAR scope states: "This amendment provides Wireless Network Management enhancements." There is no mention in the PAR of the amendment including enhancements for higher throughput. Sponsor Ballot pool members with experience with performance enhancements likely did not apply. Traffic Filtering Service (TFS) is an enhancement for higher throughput, not a Network Management enhancement, and therefore is not being reviewed by an appropriate Sponsor Ballot pool. |  | Yes | Update the scope in the TGv PAR, form a new Sponsor Ballot Pool, and restart the Sponsor Ballot. Alternatively, delete the paragraph at page 105 line 36 and all other references to Traffic Filtering Service (TFS) | Disagree | This is a reiteration of a previous comment. The TG reiterates it rationale for declining the comment. Some performance enhancements may indeed also provide or enable improved management of the 802.11 network. "The TG and the commenter disagree on the interpretaion of the PAR. The TG believes that the feature is in scope as it enables further management of 802.11 devices in wireless networks. Prior work in radio measurement was performed to "... provide the capability for a STA to manage and query its radio environment, and to make appropriate assessments about its health and efficiency (See P4, IEEE 802.11k-2008.). This feature extends those capabilities." Note that the commenter is not consistent in applying the comment rationale. In Comment 9676200023, the commenter states"I disagree with the resolution to Comments #9093800023, and #9253700023. Access point collaboration should be included in the draft. All of the technical points raised in the rejection to the above comments apply only to previous access point collaboration proposals. None of the technical points apply to this proposed change. Include a minimal solution that deals with the performance degradation in managed deployments." in which the commenter requests addition of another capability that is performance related; supporting the interpretation that such features are indeed in scope. | General-H
9592900023 | 27-Jul-2010 23:57: 9 EDT | 237 | Worstell, Harry | hworstell@research.att.com | 973-236-6915 | Individual | 236 | User | Disapprove | AT&T | Technical | 105 | 7.3.2.81 | 33 | This comment is on a portion of the balloted proposed standard that is the subject of unresolved comments (#7405600023, #7994900023, #8428900023, #9013600023 and #9289800023) associated with a 'Do Not Approve' vote. It is therefore within the scope of this recirculation ballot. The TGv PAR scope states: "This amendment provides Wireless Network Management enhancements." There is no mention in the PAR of the amendment including enhancements for higher throughput. Sponsor Ballot pool members with experience with performance enhancements likely did not apply. Traffic Filtering Service (TFS) is an enhancement for higher throughput, not a Network Management enhancement, and therefore is not being reviewed by an appropriate Sponsor Ballot pool. |  | Yes | Update the scope in the TGv PAR, form a new Sponsor Ballot Pool, and restart the Sponsor Ballot. Alternatively, delete the subclause title at page 105 line 33 and all other references to Traffic Filtering Service (TFS) | Disagree | This is a reiteration of a previous comment. The TG reiterates it rationale for declining the comment. Some performance enhancements may indeed also provide or enable improved management of the 802.11 network. "The TG and the commenter disagree on the interpretaion of the PAR. The TG believes that the feature is in scope as it enables further management of 802.11 devices in wireless networks. Prior work in radio measurement was performed to "... provide the capability for a STA to manage and query its radio environment, and to make appropriate assessments about its health and efficiency (See P4, IEEE 802.11k-2008.). This feature extends those capabilities." Note that the commenter is not consistent in applying the comment rationale. In Comment 9676200023, the commenter states"I disagree with the resolution to Comments #9093800023, and #9253700023. Access point collaboration should be included in the draft. All of the technical points raised in the rejection to the above comments apply only to previous access point collaboration proposals. None of the technical points apply to this proposed change. Include a minimal solution that deals with the performance degradation in managed deployments." in which the commenter requests addition of another capability that is performance related; supporting the interpretation that such features are indeed in scope. | General-H
9592800023 | 27-Jul-2010 23:57: 9 EDT | 236 | Worstell, Harry | hworstell@research.att.com | 973-236-6915 | Individual | 235 | User | Disapprove | AT&T | Technical | 105 | 7.3.2.80 | 28 | This comment is on a portion of the balloted proposed standard that is the subject of unresolved comments (#7405700023, #7994800023, #8428800023, #9013500023 and #9289700023) associated with a 'Do Not Approve' vote. It is therefore within the scope of this recirculation ballot. The TGv PAR scope states: "This amendment provides Wireless Network Management enhancements." There is no mention in the PAR of the amendment including enhancements for higher throughput. Sponsor Ballot pool members with experience with performance enhancements likely did not apply. WNM-Sleep Mode is an enhancement for higher throughput, not a Network Management enhancement, and therefore is not being reviewed by an appropriate Sponsor Ballot pool. |  | Yes | Update the scope in the TGv PAR, form a new Sponsor Ballot Pool, and restart the Sponsor Ballot. Alternatively, delete the paragraph at page 105 line 28 and all other references to WNM-Sleep Mode | Disagree | This is a reiteration of a previous comment. The TG reiterates it rationale for declining the comment. Some performance enhancements may indeed also provide or enable improved management of the 802.11 network. "The TG and the commenter disagree on the interpretaion of the PAR. The TG believes that the feature is in scope as it enables further management of 802.11 devices in wireless networks. Prior work in radio measurement was performed to "... provide the capability for a STA to manage and query its radio environment, and to make appropriate assessments about its health and efficiency (See P4, IEEE 802.11k-2008.). This feature extends those capabilities." Note that the commenter is not consistent in applying the comment rationale. In Comment 9676200023, the commenter states"I disagree with the resolution to Comments #9093800023, and #9253700023. Access point collaboration should be included in the draft. All of the technical points raised in the rejection to the above comments apply only to previous access point collaboration proposals. None of the technical points apply to this proposed change. Include a minimal solution that deals with the performance degradation in managed deployments." in which the commenter requests addition of another capability that is performance related; supporting the interpretation that such features are indeed in scope. | General-H
9592700023 | 27-Jul-2010 23:57: 9 EDT | 235 | Worstell, Harry | hworstell@research.att.com | 973-236-6915 | Individual | 234 | User | Disapprove | AT&T | Technical | 105 | 7.3.2.80 | 28 | This comment is on a portion of the balloted proposed standard that is the subject of unresolved comments (#7405600023, #7994700023, #8428700023, #9013400023 and #9289600023) associated with a 'Do Not Approve' vote. It is therefore within the scope of this recirculation ballot. The TGv PAR scope states: "This amendment provides Wireless Network Management enhancements." There is no mention in the PAR of the amendment including enhancements for higher throughput. Sponsor Ballot pool members with experience with performance enhancements likely did not apply. Traffic Filtering Service (TFS) is an enhancement for higher throughput, not a Network Management enhancement, and therefore is not being reviewed by an appropriate Sponsor Ballot pool. |  | Yes | Update the scope in the TGv PAR, form a new Sponsor Ballot Pool, and restart the Sponsor Ballot. Alternatively, delete the paragraph at page 105 line 28 and all other references to Traffic Filtering Service (TFS) | Disagree | This is a reiteration of a previous comment. The TG reiterates it rationale for declining the comment. Some performance enhancements may indeed also provide or enable improved management of the 802.11 network. "The TG and the commenter disagree on the interpretaion of the PAR. The TG believes that the feature is in scope as it enables further management of 802.11 devices in wireless networks. Prior work in radio measurement was performed to "... provide the capability for a STA to manage and query its radio environment, and to make appropriate assessments about its health and efficiency (See P4, IEEE 802.11k-2008.). This feature extends those capabilities." Note that the commenter is not consistent in applying the comment rationale. In Comment 9676200023, the commenter states"I disagree with the resolution to Comments #9093800023, and #9253700023. Access point collaboration should be included in the draft. All of the technical points raised in the rejection to the above comments apply only to previous access point collaboration proposals. None of the technical points apply to this proposed change. Include a minimal solution that deals with the performance degradation in managed deployments." in which the commenter requests addition of another capability that is performance related; supporting the interpretation that such features are indeed in scope. | General-H
9592600023 | 27-Jul-2010 23:57: 9 EDT | 234 | Worstell, Harry | hworstell@research.att.com | 973-236-6915 | Individual | 233 | User | Disapprove | AT&T | Technical | 105 | 7.3.2.80 | 25 | This comment is on a portion of the balloted proposed standard that is the subject of unresolved comments (#7405600023, #7994600023, #8428600023, #9013300023 and #9289500023) associated with a 'Do Not Approve' vote. It is therefore within the scope of this recirculation ballot. The TGv PAR scope states: "This amendment provides Wireless Network Management enhancements." There is no mention in the PAR of the amendment including enhancements for higher throughput. Sponsor Ballot pool members with experience with performance enhancements likely did not apply. Traffic Filtering Service (TFS) is an enhancement for higher throughput, not a Network Management enhancement, and therefore is not being reviewed by an appropriate Sponsor Ballot pool. |  | Yes | Update the scope in the TGv PAR, form a new Sponsor Ballot Pool, and restart the Sponsor Ballot. Alternatively, delete the paragraph at page 105 line 25 and all other references to Traffic Filtering Service (TFS) | Disagree | This is a reiteration of a previous comment. The TG reiterates it rationale for declining the comment. Some performance enhancements may indeed also provide or enable improved management of the 802.11 network. "The TG and the commenter disagree on the interpretaion of the PAR. The TG believes that the feature is in scope as it enables further management of 802.11 devices in wireless networks. Prior work in radio measurement was performed to "... provide the capability for a STA to manage and query its radio environment, and to make appropriate assessments about its health and efficiency (See P4, IEEE 802.11k-2008.). This feature extends those capabilities." Note that the commenter is not consistent in applying the comment rationale. In Comment 9676200023, the commenter states"I disagree with the resolution to Comments #9093800023, and #9253700023. Access point collaboration should be included in the draft. All of the technical points raised in the rejection to the above comments apply only to previous access point collaboration proposals. None of the technical points apply to this proposed change. Include a minimal solution that deals with the performance degradation in managed deployments." in which the commenter requests addition of another capability that is performance related; supporting the interpretation that such features are indeed in scope. | General-H
9592500023 | 27-Jul-2010 23:57: 9 EDT | 233 | Worstell, Harry | hworstell@research.att.com | 973-236-6915 | Individual | 232 | User | Disapprove | AT&T | Technical | 105 | 7.3.2.80 | 20 | This comment is on a portion of the balloted proposed standard that is the subject of unresolved comments (#7405600023, #7994500023, #8428500023, #9013200023 and #9289400023) associated with a 'Do Not Approve' vote. It is therefore within the scope of this recirculation ballot. The TGv PAR scope states: "This amendment provides Wireless Network Management enhancements." There is no mention in the PAR of the amendment including enhancements for higher throughput. Sponsor Ballot pool members with experience with performance enhancements likely did not apply. Traffic Filtering Service (TFS) is an enhancement for higher throughput, not a Network Management enhancement, and therefore is not being reviewed by an appropriate Sponsor Ballot pool. |  | Yes | Update the scope in the TGv PAR, form a new Sponsor Ballot Pool, and restart the Sponsor Ballot. Alternatively, delete the paragraph at page 105 line 20 and all other references to Traffic Filtering Service (TFS) | Disagree | This is a reiteration of a previous comment. The TG reiterates it rationale for declining the comment. Some performance enhancements may indeed also provide or enable improved management of the 802.11 network. "The TG and the commenter disagree on the interpretaion of the PAR. The TG believes that the feature is in scope as it enables further management of 802.11 devices in wireless networks. Prior work in radio measurement was performed to "... provide the capability for a STA to manage and query its radio environment, and to make appropriate assessments about its health and efficiency (See P4, IEEE 802.11k-2008.). This feature extends those capabilities." Note that the commenter is not consistent in applying the comment rationale. In Comment 9676200023, the commenter states"I disagree with the resolution to Comments #9093800023, and #9253700023. Access point collaboration should be included in the draft. All of the technical points raised in the rejection to the above comments apply only to previous access point collaboration proposals. None of the technical points apply to this proposed change. Include a minimal solution that deals with the performance degradation in managed deployments." in which the commenter requests addition of another capability that is performance related; supporting the interpretation that such features are indeed in scope. | General-H
9592400023 | 27-Jul-2010 23:57: 9 EDT | 232 | Worstell, Harry | hworstell@research.att.com | 973-236-6915 | Individual | 231 | User | Disapprove | AT&T | Technical | 105 | 7.3.2.80 | 16 | This comment is on a portion of the balloted proposed standard that is the subject of unresolved comments (#7405600023, #7994400023, #8428400023, #9013100023 and #9289300023) associated with a 'Do Not Approve' vote. It is therefore within the scope of this recirculation ballot. The TGv PAR scope states: "This amendment provides Wireless Network Management enhancements." There is no mention in the PAR of the amendment including enhancements for higher throughput. Sponsor Ballot pool members with experience with performance enhancements likely did not apply. Traffic Filtering Service (TFS) is an enhancement for higher throughput, not a Network Management enhancement, and therefore is not being reviewed by an appropriate Sponsor Ballot pool. |  | Yes | Update the scope in the TGv PAR, form a new Sponsor Ballot Pool, and restart the Sponsor Ballot. Alternatively, delete the paragraph at page 105 line 16 and all other references to Traffic Filtering Service (TFS) | Disagree | This is a reiteration of a previous comment. The TG reiterates it rationale for declining the comment. Some performance enhancements may indeed also provide or enable improved management of the 802.11 network. "The TG and the commenter disagree on the interpretaion of the PAR. The TG believes that the feature is in scope as it enables further management of 802.11 devices in wireless networks. Prior work in radio measurement was performed to "... provide the capability for a STA to manage and query its radio environment, and to make appropriate assessments about its health and efficiency (See P4, IEEE 802.11k-2008.). This feature extends those capabilities." Note that the commenter is not consistent in applying the comment rationale. In Comment 9676200023, the commenter states"I disagree with the resolution to Comments #9093800023, and #9253700023. Access point collaboration should be included in the draft. All of the technical points raised in the rejection to the above comments apply only to previous access point collaboration proposals. None of the technical points apply to this proposed change. Include a minimal solution that deals with the performance degradation in managed deployments." in which the commenter requests addition of another capability that is performance related; supporting the interpretation that such features are indeed in scope. | General-H
9592300023 | 27-Jul-2010 23:57: 9 EDT | 231 | Worstell, Harry | hworstell@research.att.com | 973-236-6915 | Individual | 230 | User | Disapprove | AT&T | Technical | 105 | 7.3.2.80 | 12 | This comment is on a portion of the balloted proposed standard that is the subject of unresolved comments (#7405600023, #7994300023, #8428300023, #9013000023 and #9289200023) associated with a 'Do Not Approve' vote. It is therefore within the scope of this recirculation ballot. The TGv PAR scope states: "This amendment provides Wireless Network Management enhancements." There is no mention in the PAR of the amendment including enhancements for higher throughput. Sponsor Ballot pool members with experience with performance enhancements likely did not apply. Traffic Filtering Service (TFS) is an enhancement for higher throughput, not a Network Management enhancement, and therefore is not being reviewed by an appropriate Sponsor Ballot pool. |  | Yes | Update the scope in the TGv PAR, form a new Sponsor Ballot Pool, and restart the Sponsor Ballot. Alternatively, delete the paragraph at page 105 line 12 and all other references to Traffic Filtering Service (TFS) | Disagree | This is a reiteration of a previous comment. The TG reiterates it rationale for declining the comment. Some performance enhancements may indeed also provide or enable improved management of the 802.11 network. "The TG and the commenter disagree on the interpretaion of the PAR. The TG believes that the feature is in scope as it enables further management of 802.11 devices in wireless networks. Prior work in radio measurement was performed to "... provide the capability for a STA to manage and query its radio environment, and to make appropriate assessments about its health and efficiency (See P4, IEEE 802.11k-2008.). This feature extends those capabilities." Note that the commenter is not consistent in applying the comment rationale. In Comment 9676200023, the commenter states"I disagree with the resolution to Comments #9093800023, and #9253700023. Access point collaboration should be included in the draft. All of the technical points raised in the rejection to the above comments apply only to previous access point collaboration proposals. None of the technical points apply to this proposed change. Include a minimal solution that deals with the performance degradation in managed deployments." in which the commenter requests addition of another capability that is performance related; supporting the interpretation that such features are indeed in scope. | General-H
9592200023 | 27-Jul-2010 23:57: 9 EDT | 230 | Worstell, Harry | hworstell@research.att.com | 973-236-6915 | Individual | 229 | User | Disapprove | AT&T | Technical | 105 | 7.3.2.80 | 1 | This comment is on a portion of the balloted proposed standard that is the subject of unresolved comments (#7405600023, #7994200023, #8428200023, #9012900023 and #9289100023) associated with a 'Do Not Approve' vote. It is therefore within the scope of this recirculation ballot. The TGv PAR scope states: "This amendment provides Wireless Network Management enhancements." There is no mention in the PAR of the amendment including enhancements for higher throughput. Sponsor Ballot pool members with experience with performance enhancements likely did not apply. Traffic Filtering Service (TFS) is an enhancement for higher throughput, not a Network Management enhancement, and therefore is not being reviewed by an appropriate Sponsor Ballot pool. |  | Yes | Update the scope in the TGv PAR, form a new Sponsor Ballot Pool, and restart the Sponsor Ballot. Alternatively, delete the figure at page 105 line 1 and all other references to Traffic Filtering Service (TFS) | Disagree | This is a reiteration of a previous comment. The TG reiterates it rationale for declining the comment. Some performance enhancements may indeed also provide or enable improved management of the 802.11 network. "The TG and the commenter disagree on the interpretaion of the PAR. The TG believes that the feature is in scope as it enables further management of 802.11 devices in wireless networks. Prior work in radio measurement was performed to "... provide the capability for a STA to manage and query its radio environment, and to make appropriate assessments about its health and efficiency (See P4, IEEE 802.11k-2008.). This feature extends those capabilities." Note that the commenter is not consistent in applying the comment rationale. In Comment 9676200023, the commenter states"I disagree with the resolution to Comments #9093800023, and #9253700023. Access point collaboration should be included in the draft. All of the technical points raised in the rejection to the above comments apply only to previous access point collaboration proposals. None of the technical points apply to this proposed change. Include a minimal solution that deals with the performance degradation in managed deployments." in which the commenter requests addition of another capability that is performance related; supporting the interpretation that such features are indeed in scope. | General-H
9592100023 | 27-Jul-2010 23:57: 9 EDT | 229 | Worstell, Harry | hworstell@research.att.com | 973-236-6915 | Individual | 228 | User | Disapprove | AT&T | Technical | 104 | 7.3.2.80 | 64 | This comment is on a portion of the balloted proposed standard that is the subject of unresolved comments (#7405600023, #7994100023, #8428100023, #9012800023 and #9289000023) associated with a 'Do Not Approve' vote. It is therefore within the scope of this recirculation ballot. The TGv PAR scope states: "This amendment provides Wireless Network Management enhancements." There is no mention in the PAR of the amendment including enhancements for higher throughput. Sponsor Ballot pool members with experience with performance enhancements likely did not apply. Traffic Filtering Service (TFS) is an enhancement for higher throughput, not a Network Management enhancement, and therefore is not being reviewed by an appropriate Sponsor Ballot pool. |  | Yes | Update the scope in the TGv PAR, form a new Sponsor Ballot Pool, and restart the Sponsor Ballot. Alternatively, delete the paragraph at page 104 line 64 and all other references to Traffic Filtering Service (TFS) | Disagree | This is a reiteration of a previous comment. The TG reiterates it rationale for declining the comment. Some performance enhancements may indeed also provide or enable improved management of the 802.11 network. "The TG and the commenter disagree on the interpretaion of the PAR. The TG believes that the feature is in scope as it enables further management of 802.11 devices in wireless networks. Prior work in radio measurement was performed to "... provide the capability for a STA to manage and query its radio environment, and to make appropriate assessments about its health and efficiency (See P4, IEEE 802.11k-2008.). This feature extends those capabilities." Note that the commenter is not consistent in applying the comment rationale. In Comment 9676200023, the commenter states"I disagree with the resolution to Comments #9093800023, and #9253700023. Access point collaboration should be included in the draft. All of the technical points raised in the rejection to the above comments apply only to previous access point collaboration proposals. None of the technical points apply to this proposed change. Include a minimal solution that deals with the performance degradation in managed deployments." in which the commenter requests addition of another capability that is performance related; supporting the interpretation that such features are indeed in scope. | General-H
9592000023 | 27-Jul-2010 23:57: 9 EDT | 228 | Worstell, Harry | hworstell@research.att.com | 973-236-6915 | Individual | 227 | User | Disapprove | AT&T | Technical | 104 | 7.3.2.80 | 60 | This comment is on a portion of the balloted proposed standard that is the subject of unresolved comments (#7405600023, #7994000023, #8428000023, #9012700023 and #9288900023) associated with a 'Do Not Approve' vote. It is therefore within the scope of this recirculation ballot. The TGv PAR scope states: "This amendment provides Wireless Network Management enhancements." There is no mention in the PAR of the amendment including enhancements for higher throughput. Sponsor Ballot pool members with experience with performance enhancements likely did not apply. Traffic Filtering Service (TFS) is an enhancement for higher throughput, not a Network Management enhancement, and therefore is not being reviewed by an appropriate Sponsor Ballot pool. |  | Yes | Update the scope in the TGv PAR, form a new Sponsor Ballot Pool, and restart the Sponsor Ballot. Alternatively, delete the paragraph at page 104 line 60 and all other references to Traffic Filtering Service (TFS) | Disagree | This is a reiteration of a previous comment. The TG reiterates it rationale for declining the comment. Some performance enhancements may indeed also provide or enable improved management of the 802.11 network. "The TG and the commenter disagree on the interpretaion of the PAR. The TG believes that the feature is in scope as it enables further management of 802.11 devices in wireless networks. Prior work in radio measurement was performed to "... provide the capability for a STA to manage and query its radio environment, and to make appropriate assessments about its health and efficiency (See P4, IEEE 802.11k-2008.). This feature extends those capabilities." Note that the commenter is not consistent in applying the comment rationale. In Comment 9676200023, the commenter states"I disagree with the resolution to Comments #9093800023, and #9253700023. Access point collaboration should be included in the draft. All of the technical points raised in the rejection to the above comments apply only to previous access point collaboration proposals. None of the technical points apply to this proposed change. Include a minimal solution that deals with the performance degradation in managed deployments." in which the commenter requests addition of another capability that is performance related; supporting the interpretation that such features are indeed in scope. | General-H
9591900023 | 27-Jul-2010 23:57: 9 EDT | 227 | Worstell, Harry | hworstell@research.att.com | 973-236-6915 | Individual | 226 | User | Disapprove | AT&T | Technical | 104 | 7.3.2.80 | 47 | This comment is on a portion of the balloted proposed standard that is the subject of unresolved comments (#7405600023, #7993900023, #8427900023, #9012600023 and #9288800023) associated with a 'Do Not Approve' vote. It is therefore within the scope of this recirculation ballot. The TGv PAR scope states: "This amendment provides Wireless Network Management enhancements." There is no mention in the PAR of the amendment including enhancements for higher throughput. Sponsor Ballot pool members with experience with performance enhancements likely did not apply. Traffic Filtering Service (TFS) is an enhancement for higher throughput, not a Network Management enhancement, and therefore is not being reviewed by an appropriate Sponsor Ballot pool. |  | Yes | Update the scope in the TGv PAR, form a new Sponsor Ballot Pool, and restart the Sponsor Ballot. Alternatively, delete the table at page 104 line 47 and all other references to Traffic Filtering Service (TFS) | Disagree | This is a reiteration of a previous comment. The TG reiterates it rationale for declining the comment. Some performance enhancements may indeed also provide or enable improved management of the 802.11 network. "The TG and the commenter disagree on the interpretaion of the PAR. The TG believes that the feature is in scope as it enables further management of 802.11 devices in wireless networks. Prior work in radio measurement was performed to "... provide the capability for a STA to manage and query its radio environment, and to make appropriate assessments about its health and efficiency (See P4, IEEE 802.11k-2008.). This feature extends those capabilities." Note that the commenter is not consistent in applying the comment rationale. In Comment 9676200023, the commenter states"I disagree with the resolution to Comments #9093800023, and #9253700023. Access point collaboration should be included in the draft. All of the technical points raised in the rejection to the above comments apply only to previous access point collaboration proposals. None of the technical points apply to this proposed change. Include a minimal solution that deals with the performance degradation in managed deployments." in which the commenter requests addition of another capability that is performance related; supporting the interpretation that such features are indeed in scope. | General-H
9591800023 | 27-Jul-2010 23:57: 9 EDT | 226 | Worstell, Harry | hworstell@research.att.com | 973-236-6915 | Individual | 225 | User | Disapprove | AT&T | Technical | 104 | 7.3.2.80 | 42 | This comment is on a portion of the balloted proposed standard that is the subject of unresolved comments (#7405600023, #7993800023, #8427800023, #9012500023 and #9288700023) associated with a 'Do Not Approve' vote. It is therefore within the scope of this recirculation ballot. The TGv PAR scope states: "This amendment provides Wireless Network Management enhancements." There is no mention in the PAR of the amendment including enhancements for higher throughput. Sponsor Ballot pool members with experience with performance enhancements likely did not apply. Traffic Filtering Service (TFS) is an enhancement for higher throughput, not a Network Management enhancement, and therefore is not being reviewed by an appropriate Sponsor Ballot pool. |  | Yes | Update the scope in the TGv PAR, form a new Sponsor Ballot Pool, and restart the Sponsor Ballot. Alternatively, delete the paragraph at page 104 line 42 and all other references to Traffic Filtering Service (TFS) | Disagree | This is a reiteration of a previous comment. The TG reiterates it rationale for declining the comment. Some performance enhancements may indeed also provide or enable improved management of the 802.11 network. "The TG and the commenter disagree on the interpretaion of the PAR. The TG believes that the feature is in scope as it enables further management of 802.11 devices in wireless networks. Prior work in radio measurement was performed to "... provide the capability for a STA to manage and query its radio environment, and to make appropriate assessments about its health and efficiency (See P4, IEEE 802.11k-2008.). This feature extends those capabilities." Note that the commenter is not consistent in applying the comment rationale. In Comment 9676200023, the commenter states"I disagree with the resolution to Comments #9093800023, and #9253700023. Access point collaboration should be included in the draft. All of the technical points raised in the rejection to the above comments apply only to previous access point collaboration proposals. None of the technical points apply to this proposed change. Include a minimal solution that deals with the performance degradation in managed deployments." in which the commenter requests addition of another capability that is performance related; supporting the interpretation that such features are indeed in scope. | General-H
9591700023 | 27-Jul-2010 23:57: 9 EDT | 225 | Worstell, Harry | hworstell@research.att.com | 973-236-6915 | Individual | 224 | User | Disapprove | AT&T | Technical | 104 | 7.3.2.80 | 22 | This comment is on a portion of the balloted proposed standard that is the subject of unresolved comments (#7405600023, #7993700023, #8427700023, #9012400023 and #9288600023) associated with a 'Do Not Approve' vote. It is therefore within the scope of this recirculation ballot. The TGv PAR scope states: "This amendment provides Wireless Network Management enhancements." There is no mention in the PAR of the amendment including enhancements for higher throughput. Sponsor Ballot pool members with experience with performance enhancements likely did not apply. Traffic Filtering Service (TFS) is an enhancement for higher throughput, not a Network Management enhancement, and therefore is not being reviewed by an appropriate Sponsor Ballot pool. |  | Yes | Update the scope in the TGv PAR, form a new Sponsor Ballot Pool, and restart the Sponsor Ballot. Alternatively, delete the table at page 104 line 22 and all other references to Traffic Filtering Service (TFS) | Disagree | This is a reiteration of a previous comment. The TG reiterates it rationale for declining the comment. Some performance enhancements may indeed also provide or enable improved management of the 802.11 network. "The TG and the commenter disagree on the interpretaion of the PAR. The TG believes that the feature is in scope as it enables further management of 802.11 devices in wireless networks. Prior work in radio measurement was performed to "... provide the capability for a STA to manage and query its radio environment, and to make appropriate assessments about its health and efficiency (See P4, IEEE 802.11k-2008.). This feature extends those capabilities." Note that the commenter is not consistent in applying the comment rationale. In Comment 9676200023, the commenter states"I disagree with the resolution to Comments #9093800023, and #9253700023. Access point collaboration should be included in the draft. All of the technical points raised in the rejection to the above comments apply only to previous access point collaboration proposals. None of the technical points apply to this proposed change. Include a minimal solution that deals with the performance degradation in managed deployments." in which the commenter requests addition of another capability that is performance related; supporting the interpretation that such features are indeed in scope. | General-H
9591600023 | 27-Jul-2010 23:57: 9 EDT | 224 | Worstell, Harry | hworstell@research.att.com | 973-236-6915 | Individual | 223 | User | Disapprove | AT&T | Technical | 104 | 7.3.2.80 | 17 | This comment is on a portion of the balloted proposed standard that is the subject of unresolved comments (#7405600023, #7993600023, #8427600023, #9012300023 and #9288500023) associated with a 'Do Not Approve' vote. It is therefore within the scope of this recirculation ballot. The TGv PAR scope states: "This amendment provides Wireless Network Management enhancements." There is no mention in the PAR of the amendment including enhancements for higher throughput. Sponsor Ballot pool members with experience with performance enhancements likely did not apply. Traffic Filtering Service (TFS) is an enhancement for higher throughput, not a Network Management enhancement, and therefore is not being reviewed by an appropriate Sponsor Ballot pool. |  | Yes | Update the scope in the TGv PAR, form a new Sponsor Ballot Pool, and restart the Sponsor Ballot. Alternatively, delete the paragraph at page 104 line 17 and all other references to Traffic Filtering Service (TFS) | Disagree | This is a reiteration of a previous comment. The TG reiterates it rationale for declining the comment. Some performance enhancements may indeed also provide or enable improved management of the 802.11 network. "The TG and the commenter disagree on the interpretaion of the PAR. The TG believes that the feature is in scope as it enables further management of 802.11 devices in wireless networks. Prior work in radio measurement was performed to "... provide the capability for a STA to manage and query its radio environment, and to make appropriate assessments about its health and efficiency (See P4, IEEE 802.11k-2008.). This feature extends those capabilities." Note that the commenter is not consistent in applying the comment rationale. In Comment 9676200023, the commenter states"I disagree with the resolution to Comments #9093800023, and #9253700023. Access point collaboration should be included in the draft. All of the technical points raised in the rejection to the above comments apply only to previous access point collaboration proposals. None of the technical points apply to this proposed change. Include a minimal solution that deals with the performance degradation in managed deployments." in which the commenter requests addition of another capability that is performance related; supporting the interpretation that such features are indeed in scope. | General-H
9591500023 | 27-Jul-2010 23:57: 9 EDT | 223 | Worstell, Harry | hworstell@research.att.com | 973-236-6915 | Individual | 222 | User | Disapprove | AT&T | Technical | 104 | 7.3.2.80 | 13 | This comment is on a portion of the balloted proposed standard that is the subject of unresolved comments (#7405600023, #7993500023, #8427500023, #9012200023 and #9288400023) associated with a 'Do Not Approve' vote. It is therefore within the scope of this recirculation ballot. The TGv PAR scope states: "This amendment provides Wireless Network Management enhancements." There is no mention in the PAR of the amendment including enhancements for higher throughput. Sponsor Ballot pool members with experience with performance enhancements likely did not apply. Traffic Filtering Service (TFS) is an enhancement for higher throughput, not a Network Management enhancement, and therefore is not being reviewed by an appropriate Sponsor Ballot pool. |  | Yes | Update the scope in the TGv PAR, form a new Sponsor Ballot Pool, and restart the Sponsor Ballot. Alternatively, delete the paragraph at page 104 line 13 and all other references to Traffic Filtering Service (TFS) | Disagree | This is a reiteration of a previous comment. The TG reiterates it rationale for declining the comment. Some performance enhancements may indeed also provide or enable improved management of the 802.11 network. "The TG and the commenter disagree on the interpretaion of the PAR. The TG believes that the feature is in scope as it enables further management of 802.11 devices in wireless networks. Prior work in radio measurement was performed to "... provide the capability for a STA to manage and query its radio environment, and to make appropriate assessments about its health and efficiency (See P4, IEEE 802.11k-2008.). This feature extends those capabilities." Note that the commenter is not consistent in applying the comment rationale. In Comment 9676200023, the commenter states"I disagree with the resolution to Comments #9093800023, and #9253700023. Access point collaboration should be included in the draft. All of the technical points raised in the rejection to the above comments apply only to previous access point collaboration proposals. None of the technical points apply to this proposed change. Include a minimal solution that deals with the performance degradation in managed deployments." in which the commenter requests addition of another capability that is performance related; supporting the interpretation that such features are indeed in scope. | General-H
9591400023 | 27-Jul-2010 23:57: 9 EDT | 222 | Worstell, Harry | hworstell@research.att.com | 973-236-6915 | Individual | 221 | User | Disapprove | AT&T | Technical | 104 | 7.3.2.80 | 1 | This comment is on a portion of the balloted proposed standard that is the subject of unresolved comments (#7405600023, #7993400023, #8427400023, #9012100023 and #9288300023) associated with a 'Do Not Approve' vote. It is therefore within the scope of this recirculation ballot. The TGv PAR scope states: "This amendment provides Wireless Network Management enhancements." There is no mention in the PAR of the amendment including enhancements for higher throughput. Sponsor Ballot pool members with experience with performance enhancements likely did not apply. Traffic Filtering Service (TFS) is an enhancement for higher throughput, not a Network Management enhancement, and therefore is not being reviewed by an appropriate Sponsor Ballot pool. |  | Yes | Update the scope in the TGv PAR, form a new Sponsor Ballot Pool, and restart the Sponsor Ballot. Alternatively, delete the figure at page 104 line 1 and all other references to Traffic Filtering Service (TFS) | Disagree | This is a reiteration of a previous comment. The TG reiterates it rationale for declining the comment. Some performance enhancements may indeed also provide or enable improved management of the 802.11 network. "The TG and the commenter disagree on the interpretaion of the PAR. The TG believes that the feature is in scope as it enables further management of 802.11 devices in wireless networks. Prior work in radio measurement was performed to "... provide the capability for a STA to manage and query its radio environment, and to make appropriate assessments about its health and efficiency (See P4, IEEE 802.11k-2008.). This feature extends those capabilities." Note that the commenter is not consistent in applying the comment rationale. In Comment 9676200023, the commenter states"I disagree with the resolution to Comments #9093800023, and #9253700023. Access point collaboration should be included in the draft. All of the technical points raised in the rejection to the above comments apply only to previous access point collaboration proposals. None of the technical points apply to this proposed change. Include a minimal solution that deals with the performance degradation in managed deployments." in which the commenter requests addition of another capability that is performance related; supporting the interpretation that such features are indeed in scope. | General-H
9591300023 | 27-Jul-2010 23:57: 9 EDT | 221 | Worstell, Harry | hworstell@research.att.com | 973-236-6915 | Individual | 220 | User | Disapprove | AT&T | Technical | 103 | 7.3.2.80 | 65 | This comment is on a portion of the balloted proposed standard that is the subject of unresolved comments (#7405600023, #7993300023, #8427300023, #9012000023 and #9288200023) associated with a 'Do Not Approve' vote. It is therefore within the scope of this recirculation ballot. The TGv PAR scope states: "This amendment provides Wireless Network Management enhancements." There is no mention in the PAR of the amendment including enhancements for higher throughput. Sponsor Ballot pool members with experience with performance enhancements likely did not apply. Traffic Filtering Service (TFS) is an enhancement for higher throughput, not a Network Management enhancement, and therefore is not being reviewed by an appropriate Sponsor Ballot pool. |  | Yes | Update the scope in the TGv PAR, form a new Sponsor Ballot Pool, and restart the Sponsor Ballot. Alternatively, delete the paragraph at page 103 line 65 and all other references to Traffic Filtering Service (TFS) | Disagree | This is a reiteration of a previous comment. The TG reiterates it rationale for declining the comment. Some performance enhancements may indeed also provide or enable improved management of the 802.11 network. "The TG and the commenter disagree on the interpretaion of the PAR. The TG believes that the feature is in scope as it enables further management of 802.11 devices in wireless networks. Prior work in radio measurement was performed to "... provide the capability for a STA to manage and query its radio environment, and to make appropriate assessments about its health and efficiency (See P4, IEEE 802.11k-2008.). This feature extends those capabilities." Note that the commenter is not consistent in applying the comment rationale. In Comment 9676200023, the commenter states"I disagree with the resolution to Comments #9093800023, and #9253700023. Access point collaboration should be included in the draft. All of the technical points raised in the rejection to the above comments apply only to previous access point collaboration proposals. None of the technical points apply to this proposed change. Include a minimal solution that deals with the performance degradation in managed deployments." in which the commenter requests addition of another capability that is performance related; supporting the interpretation that such features are indeed in scope. | General-H
9591200023 | 27-Jul-2010 23:57: 9 EDT | 220 | Worstell, Harry | hworstell@research.att.com | 973-236-6915 | Individual | 219 | User | Disapprove | AT&T | Technical | 103 | 7.3.2.80 | 62 | This comment is on a portion of the balloted proposed standard that is the subject of unresolved comments (#7405600023, #7993200023, #8427200023, #9011900023 and #9288100023) associated with a 'Do Not Approve' vote. It is therefore within the scope of this recirculation ballot. The TGv PAR scope states: "This amendment provides Wireless Network Management enhancements." There is no mention in the PAR of the amendment including enhancements for higher throughput. Sponsor Ballot pool members with experience with performance enhancements likely did not apply. Traffic Filtering Service (TFS) is an enhancement for higher throughput, not a Network Management enhancement, and therefore is not being reviewed by an appropriate Sponsor Ballot pool. |  | Yes | Update the scope in the TGv PAR, form a new Sponsor Ballot Pool, and restart the Sponsor Ballot. Alternatively, delete the paragraph at page 103 line 62 and all other references to Traffic Filtering Service (TFS) | Disagree | This is a reiteration of a previous comment. The TG reiterates it rationale for declining the comment. Some performance enhancements may indeed also provide or enable improved management of the 802.11 network. "The TG and the commenter disagree on the interpretaion of the PAR. The TG believes that the feature is in scope as it enables further management of 802.11 devices in wireless networks. Prior work in radio measurement was performed to "... provide the capability for a STA to manage and query its radio environment, and to make appropriate assessments about its health and efficiency (See P4, IEEE 802.11k-2008.). This feature extends those capabilities." Note that the commenter is not consistent in applying the comment rationale. In Comment 9676200023, the commenter states"I disagree with the resolution to Comments #9093800023, and #9253700023. Access point collaboration should be included in the draft. All of the technical points raised in the rejection to the above comments apply only to previous access point collaboration proposals. None of the technical points apply to this proposed change. Include a minimal solution that deals with the performance degradation in managed deployments." in which the commenter requests addition of another capability that is performance related; supporting the interpretation that such features are indeed in scope. | General-H
9591100023 | 27-Jul-2010 23:57: 9 EDT | 219 | Worstell, Harry | hworstell@research.att.com | 973-236-6915 | Individual | 218 | User | Disapprove | AT&T | Technical | 103 | 7.3.2.80 | 58 | This comment is on a portion of the balloted proposed standard that is the subject of unresolved comments (#7405600023, #7993100023, #8427100023, #9011800023 and #9288000023) associated with a 'Do Not Approve' vote. It is therefore within the scope of this recirculation ballot. The TGv PAR scope states: "This amendment provides Wireless Network Management enhancements." There is no mention in the PAR of the amendment including enhancements for higher throughput. Sponsor Ballot pool members with experience with performance enhancements likely did not apply. Traffic Filtering Service (TFS) is an enhancement for higher throughput, not a Network Management enhancement, and therefore is not being reviewed by an appropriate Sponsor Ballot pool. |  | Yes | Update the scope in the TGv PAR, form a new Sponsor Ballot Pool, and restart the Sponsor Ballot. Alternatively, delete the paragraph at page 103 line 58 and all other references to Traffic Filtering Service (TFS) | Disagree | This is a reiteration of a previous comment. The TG reiterates it rationale for declining the comment. Some performance enhancements may indeed also provide or enable improved management of the 802.11 network. "The TG and the commenter disagree on the interpretaion of the PAR. The TG believes that the feature is in scope as it enables further management of 802.11 devices in wireless networks. Prior work in radio measurement was performed to "... provide the capability for a STA to manage and query its radio environment, and to make appropriate assessments about its health and efficiency (See P4, IEEE 802.11k-2008.). This feature extends those capabilities." Note that the commenter is not consistent in applying the comment rationale. In Comment 9676200023, the commenter states"I disagree with the resolution to Comments #9093800023, and #9253700023. Access point collaboration should be included in the draft. All of the technical points raised in the rejection to the above comments apply only to previous access point collaboration proposals. None of the technical points apply to this proposed change. Include a minimal solution that deals with the performance degradation in managed deployments." in which the commenter requests addition of another capability that is performance related; supporting the interpretation that such features are indeed in scope. | General-H
9591000023 | 27-Jul-2010 23:57: 9 EDT | 218 | Worstell, Harry | hworstell@research.att.com | 973-236-6915 | Individual | 217 | User | Disapprove | AT&T | Technical | 103 | 7.3.2.80 | 56 | This comment is on a portion of the balloted proposed standard that is the subject of unresolved comments (#7405600023, #7993000023, #8427000023, #9011700023 and #9287900023) associated with a 'Do Not Approve' vote. It is therefore within the scope of this recirculation ballot. The TGv PAR scope states: "This amendment provides Wireless Network Management enhancements." There is no mention in the PAR of the amendment including enhancements for higher throughput. Sponsor Ballot pool members with experience with performance enhancements likely did not apply. Traffic Filtering Service (TFS) is an enhancement for higher throughput, not a Network Management enhancement, and therefore is not being reviewed by an appropriate Sponsor Ballot pool. |  | Yes | Update the scope in the TGv PAR, form a new Sponsor Ballot Pool, and restart the Sponsor Ballot. Alternatively, delete the subclause title at page 103 line 56 and all other references to Traffic Filtering Service (TFS) | Disagree | This is a reiteration of a previous comment. The TG reiterates it rationale for declining the comment. Some performance enhancements may indeed also provide or enable improved management of the 802.11 network. "The TG and the commenter disagree on the interpretaion of the PAR. The TG believes that the feature is in scope as it enables further management of 802.11 devices in wireless networks. Prior work in radio measurement was performed to "... provide the capability for a STA to manage and query its radio environment, and to make appropriate assessments about its health and efficiency (See P4, IEEE 802.11k-2008.). This feature extends those capabilities." Note that the commenter is not consistent in applying the comment rationale. In Comment 9676200023, the commenter states"I disagree with the resolution to Comments #9093800023, and #9253700023. Access point collaboration should be included in the draft. All of the technical points raised in the rejection to the above comments apply only to previous access point collaboration proposals. None of the technical points apply to this proposed change. Include a minimal solution that deals with the performance degradation in managed deployments." in which the commenter requests addition of another capability that is performance related; supporting the interpretation that such features are indeed in scope. | General-H
9590900023 | 27-Jul-2010 23:57: 9 EDT | 217 | Worstell, Harry | hworstell@research.att.com | 973-236-6915 | Individual | 216 | User | Disapprove | AT&T | Technical | 101 | 7.3.2.77 | 45 | This comment is on a portion of the balloted proposed standard that is the subject of unresolved comments (#7405200023, #7992900023, #8426900023, #9011600023 and #9287800023) associated with a 'Do Not Approve' vote. It is therefore within the scope of this recirculation ballot. The TGv PAR scope states: "This amendment provides Wireless Network Management enhancements." There is no mention in the PAR of the amendment including enhancements for higher throughput. Sponsor Ballot pool members with experience with performance enhancements likely did not apply. Flexible Multicast Service (FMS) is an enhancement for higher throughput, not a Network Management enhancement, and therefore is not being reviewed by an appropriate Sponsor Ballot pool. |  | Yes | Update the scope in the TGv PAR, form a new Sponsor Ballot Pool, and restart the Sponsor Ballot. Alternatively, delete the paragraph at page 101 line 45 and all other references to Flexible Multicast Service (FMS) | Disagree | This is a reiteration of a previous comment. The TG reiterates it rationale for declining the comment. Some performance enhancements may indeed also provide or enable improved management of the 802.11 network. "The TG and the commenter disagree on the interpretaion of the PAR. The TG believes that the feature is in scope as it enables further management of 802.11 devices in wireless networks. Prior work in radio measurement was performed to "... provide the capability for a STA to manage and query its radio environment, and to make appropriate assessments about its health and efficiency (See P4, IEEE 802.11k-2008.). This feature extends those capabilities." Note that the commenter is not consistent in applying the comment rationale. In Comment 9676200023, the commenter states"I disagree with the resolution to Comments #9093800023, and #9253700023. Access point collaboration should be included in the draft. All of the technical points raised in the rejection to the above comments apply only to previous access point collaboration proposals. None of the technical points apply to this proposed change. Include a minimal solution that deals with the performance degradation in managed deployments." in which the commenter requests addition of another capability that is performance related; supporting the interpretation that such features are indeed in scope. | General-H
9590800023 | 27-Jul-2010 23:57: 9 EDT | 216 | Worstell, Harry | hworstell@research.att.com | 973-236-6915 | Individual | 215 | User | Disapprove | AT&T | Technical | 101 | 7.3.2.77 | 42 | This comment is on a portion of the balloted proposed standard that is the subject of unresolved comments (#7405200023, #7992800023, #8426800023, #9011500023 and #9287700023) associated with a 'Do Not Approve' vote. It is therefore within the scope of this recirculation ballot. The TGv PAR scope states: "This amendment provides Wireless Network Management enhancements." There is no mention in the PAR of the amendment including enhancements for higher throughput. Sponsor Ballot pool members with experience with performance enhancements likely did not apply. Flexible Multicast Service (FMS) is an enhancement for higher throughput, not a Network Management enhancement, and therefore is not being reviewed by an appropriate Sponsor Ballot pool. |  | Yes | Update the scope in the TGv PAR, form a new Sponsor Ballot Pool, and restart the Sponsor Ballot. Alternatively, delete the paragraph at page 101 line 42 and all other references to Flexible Multicast Service (FMS) | Disagree | This is a reiteration of a previous comment. The TG reiterates it rationale for declining the comment. Some performance enhancements may indeed also provide or enable improved management of the 802.11 network. "The TG and the commenter disagree on the interpretaion of the PAR. The TG believes that the feature is in scope as it enables further management of 802.11 devices in wireless networks. Prior work in radio measurement was performed to "... provide the capability for a STA to manage and query its radio environment, and to make appropriate assessments about its health and efficiency (See P4, IEEE 802.11k-2008.). This feature extends those capabilities." Note that the commenter is not consistent in applying the comment rationale. In Comment 9676200023, the commenter states"I disagree with the resolution to Comments #9093800023, and #9253700023. Access point collaboration should be included in the draft. All of the technical points raised in the rejection to the above comments apply only to previous access point collaboration proposals. None of the technical points apply to this proposed change. Include a minimal solution that deals with the performance degradation in managed deployments." in which the commenter requests addition of another capability that is performance related; supporting the interpretation that such features are indeed in scope. | General-H
9590700023 | 27-Jul-2010 23:57: 9 EDT | 215 | Worstell, Harry | hworstell@research.att.com | 973-236-6915 | Individual | 214 | User | Disapprove | AT&T | Technical | 101 | 7.3.2.77 | 38 | This comment is on a portion of the balloted proposed standard that is the subject of unresolved comments (#7405200023, #7992700023, #8426700023, #9011400023 and #9287600023) associated with a 'Do Not Approve' vote. It is therefore within the scope of this recirculation ballot. The TGv PAR scope states: "This amendment provides Wireless Network Management enhancements." There is no mention in the PAR of the amendment including enhancements for higher throughput. Sponsor Ballot pool members with experience with performance enhancements likely did not apply. Flexible Multicast Service (FMS) is an enhancement for higher throughput, not a Network Management enhancement, and therefore is not being reviewed by an appropriate Sponsor Ballot pool. |  | Yes | Update the scope in the TGv PAR, form a new Sponsor Ballot Pool, and restart the Sponsor Ballot. Alternatively, delete the paragraph at page 101 line 38 and all other references to Flexible Multicast Service (FMS) | Disagree | This is a reiteration of a previous comment. The TG reiterates it rationale for declining the comment. Some performance enhancements may indeed also provide or enable improved management of the 802.11 network. "The TG and the commenter disagree on the interpretaion of the PAR. The TG believes that the feature is in scope as it enables further management of 802.11 devices in wireless networks. Prior work in radio measurement was performed to "... provide the capability for a STA to manage and query its radio environment, and to make appropriate assessments about its health and efficiency (See P4, IEEE 802.11k-2008.). This feature extends those capabilities." Note that the commenter is not consistent in applying the comment rationale. In Comment 9676200023, the commenter states"I disagree with the resolution to Comments #9093800023, and #9253700023. Access point collaboration should be included in the draft. All of the technical points raised in the rejection to the above comments apply only to previous access point collaboration proposals. None of the technical points apply to this proposed change. Include a minimal solution that deals with the performance degradation in managed deployments." in which the commenter requests addition of another capability that is performance related; supporting the interpretation that such features are indeed in scope. | General-H
9590600023 | 27-Jul-2010 23:57: 9 EDT | 214 | Worstell, Harry | hworstell@research.att.com | 973-236-6915 | Individual | 213 | User | Disapprove | AT&T | Technical | 101 | 7.3.2.77 | 33 | This comment is on a portion of the balloted proposed standard that is the subject of unresolved comments (#7405200023, #7992600023, #8426600023, #9011300023 and #9287500023) associated with a 'Do Not Approve' vote. It is therefore within the scope of this recirculation ballot. The TGv PAR scope states: "This amendment provides Wireless Network Management enhancements." There is no mention in the PAR of the amendment including enhancements for higher throughput. Sponsor Ballot pool members with experience with performance enhancements likely did not apply. Flexible Multicast Service (FMS) is an enhancement for higher throughput, not a Network Management enhancement, and therefore is not being reviewed by an appropriate Sponsor Ballot pool. |  | Yes | Update the scope in the TGv PAR, form a new Sponsor Ballot Pool, and restart the Sponsor Ballot. Alternatively, delete the paragraph at page 101 line 33 and all other references to Flexible Multicast Service (FMS) | Disagree | This is a reiteration of a previous comment. The TG reiterates it rationale for declining the comment. Some performance enhancements may indeed also provide or enable improved management of the 802.11 network. "The TG and the commenter disagree on the interpretaion of the PAR. The TG believes that the feature is in scope as it enables further management of 802.11 devices in wireless networks. Prior work in radio measurement was performed to "... provide the capability for a STA to manage and query its radio environment, and to make appropriate assessments about its health and efficiency (See P4, IEEE 802.11k-2008.). This feature extends those capabilities." Note that the commenter is not consistent in applying the comment rationale. In Comment 9676200023, the commenter states"I disagree with the resolution to Comments #9093800023, and #9253700023. Access point collaboration should be included in the draft. All of the technical points raised in the rejection to the above comments apply only to previous access point collaboration proposals. None of the technical points apply to this proposed change. Include a minimal solution that deals with the performance degradation in managed deployments." in which the commenter requests addition of another capability that is performance related; supporting the interpretation that such features are indeed in scope. | General-H
9590500023 | 27-Jul-2010 23:57: 9 EDT | 213 | Worstell, Harry | hworstell@research.att.com | 973-236-6915 | Individual | 212 | User | Disapprove | AT&T | Technical | 101 | 7.3.2.77 | 30 | This comment is on a portion of the balloted proposed standard that is the subject of unresolved comments (#7405200023, #7992500023, #8426500023, #9011200023 and #9287400023) associated with a 'Do Not Approve' vote. It is therefore within the scope of this recirculation ballot. The TGv PAR scope states: "This amendment provides Wireless Network Management enhancements." There is no mention in the PAR of the amendment including enhancements for higher throughput. Sponsor Ballot pool members with experience with performance enhancements likely did not apply. Flexible Multicast Service (FMS) is an enhancement for higher throughput, not a Network Management enhancement, and therefore is not being reviewed by an appropriate Sponsor Ballot pool. |  | Yes | Update the scope in the TGv PAR, form a new Sponsor Ballot Pool, and restart the Sponsor Ballot. Alternatively, delete the paragraph at page 101 line 30 and all other references to Flexible Multicast Service (FMS) | Disagree | This is a reiteration of a previous comment. The TG reiterates it rationale for declining the comment. Some performance enhancements may indeed also provide or enable improved management of the 802.11 network. "The TG and the commenter disagree on the interpretaion of the PAR. The TG believes that the feature is in scope as it enables further management of 802.11 devices in wireless networks. Prior work in radio measurement was performed to "... provide the capability for a STA to manage and query its radio environment, and to make appropriate assessments about its health and efficiency (See P4, IEEE 802.11k-2008.). This feature extends those capabilities." Note that the commenter is not consistent in applying the comment rationale. In Comment 9676200023, the commenter states"I disagree with the resolution to Comments #9093800023, and #9253700023. Access point collaboration should be included in the draft. All of the technical points raised in the rejection to the above comments apply only to previous access point collaboration proposals. None of the technical points apply to this proposed change. Include a minimal solution that deals with the performance degradation in managed deployments." in which the commenter requests addition of another capability that is performance related; supporting the interpretation that such features are indeed in scope. | General-H
9590400023 | 27-Jul-2010 23:57: 9 EDT | 212 | Worstell, Harry | hworstell@research.att.com | 973-236-6915 | Individual | 211 | User | Disapprove | AT&T | Technical | 101 | 7.3.2.77 | 26 | This comment is on a portion of the balloted proposed standard that is the subject of unresolved comments (#7405200023, #7992400023, #8426400023, #9011100023 and #9287300023) associated with a 'Do Not Approve' vote. It is therefore within the scope of this recirculation ballot. The TGv PAR scope states: "This amendment provides Wireless Network Management enhancements." There is no mention in the PAR of the amendment including enhancements for higher throughput. Sponsor Ballot pool members with experience with performance enhancements likely did not apply. Flexible Multicast Service (FMS) is an enhancement for higher throughput, not a Network Management enhancement, and therefore is not being reviewed by an appropriate Sponsor Ballot pool. |  | Yes | Update the scope in the TGv PAR, form a new Sponsor Ballot Pool, and restart the Sponsor Ballot. Alternatively, delete the paragraph at page 101 line 26 and all other references to Flexible Multicast Service (FMS) | Disagree | This is a reiteration of a previous comment. The TG reiterates it rationale for declining the comment. Some performance enhancements may indeed also provide or enable improved management of the 802.11 network. "The TG and the commenter disagree on the interpretaion of the PAR. The TG believes that the feature is in scope as it enables further management of 802.11 devices in wireless networks. Prior work in radio measurement was performed to "... provide the capability for a STA to manage and query its radio environment, and to make appropriate assessments about its health and efficiency (See P4, IEEE 802.11k-2008.). This feature extends those capabilities." Note that the commenter is not consistent in applying the comment rationale. In Comment 9676200023, the commenter states"I disagree with the resolution to Comments #9093800023, and #9253700023. Access point collaboration should be included in the draft. All of the technical points raised in the rejection to the above comments apply only to previous access point collaboration proposals. None of the technical points apply to this proposed change. Include a minimal solution that deals with the performance degradation in managed deployments." in which the commenter requests addition of another capability that is performance related; supporting the interpretation that such features are indeed in scope. | General-H
9590300023 | 27-Jul-2010 23:57: 9 EDT | 211 | Worstell, Harry | hworstell@research.att.com | 973-236-6915 | Individual | 210 | User | Disapprove | AT&T | Technical | 101 | 7.3.2.77 | 23 | This comment is on a portion of the balloted proposed standard that is the subject of unresolved comments (#7405200023, #7992300023, #8426300023, #9011000023 and #9287200023) associated with a 'Do Not Approve' vote. It is therefore within the scope of this recirculation ballot. The TGv PAR scope states: "This amendment provides Wireless Network Management enhancements." There is no mention in the PAR of the amendment including enhancements for higher throughput. Sponsor Ballot pool members with experience with performance enhancements likely did not apply. Flexible Multicast Service (FMS) is an enhancement for higher throughput, not a Network Management enhancement, and therefore is not being reviewed by an appropriate Sponsor Ballot pool. |  | Yes | Update the scope in the TGv PAR, form a new Sponsor Ballot Pool, and restart the Sponsor Ballot. Alternatively, delete the paragraph at page 101 line 23 and all other references to Flexible Multicast Service (FMS) | Disagree | This is a reiteration of a previous comment. The TG reiterates it rationale for declining the comment. Some performance enhancements may indeed also provide or enable improved management of the 802.11 network. "The TG and the commenter disagree on the interpretaion of the PAR. The TG believes that the feature is in scope as it enables further management of 802.11 devices in wireless networks. Prior work in radio measurement was performed to "... provide the capability for a STA to manage and query its radio environment, and to make appropriate assessments about its health and efficiency (See P4, IEEE 802.11k-2008.). This feature extends those capabilities." Note that the commenter is not consistent in applying the comment rationale. In Comment 9676200023, the commenter states"I disagree with the resolution to Comments #9093800023, and #9253700023. Access point collaboration should be included in the draft. All of the technical points raised in the rejection to the above comments apply only to previous access point collaboration proposals. None of the technical points apply to this proposed change. Include a minimal solution that deals with the performance degradation in managed deployments." in which the commenter requests addition of another capability that is performance related; supporting the interpretation that such features are indeed in scope. | General-H
9590200023 | 27-Jul-2010 23:57: 9 EDT | 210 | Worstell, Harry | hworstell@research.att.com | 973-236-6915 | Individual | 209 | User | Disapprove | AT&T | Technical | 101 | 7.3.2.77 | 13 | This comment is on a portion of the balloted proposed standard that is the subject of unresolved comments (#7405200023, #7992200023, #8426200023, #9010900023 and #9287100023) associated with a 'Do Not Approve' vote. It is therefore within the scope of this recirculation ballot. The TGv PAR scope states: "This amendment provides Wireless Network Management enhancements." There is no mention in the PAR of the amendment including enhancements for higher throughput. Sponsor Ballot pool members with experience with performance enhancements likely did not apply. Flexible Multicast Service (FMS) is an enhancement for higher throughput, not a Network Management enhancement, and therefore is not being reviewed by an appropriate Sponsor Ballot pool. |  | Yes | Update the scope in the TGv PAR, form a new Sponsor Ballot Pool, and restart the Sponsor Ballot. Alternatively, delete the figure at page 101 line 13 and all other references to Flexible Multicast Service (FMS) | Disagree | This is a reiteration of a previous comment. The TG reiterates it rationale for declining the comment. Some performance enhancements may indeed also provide or enable improved management of the 802.11 network. "The TG and the commenter disagree on the interpretaion of the PAR. The TG believes that the feature is in scope as it enables further management of 802.11 devices in wireless networks. Prior work in radio measurement was performed to "... provide the capability for a STA to manage and query its radio environment, and to make appropriate assessments about its health and efficiency (See P4, IEEE 802.11k-2008.). This feature extends those capabilities." Note that the commenter is not consistent in applying the comment rationale. In Comment 9676200023, the commenter states"I disagree with the resolution to Comments #9093800023, and #9253700023. Access point collaboration should be included in the draft. All of the technical points raised in the rejection to the above comments apply only to previous access point collaboration proposals. None of the technical points apply to this proposed change. Include a minimal solution that deals with the performance degradation in managed deployments." in which the commenter requests addition of another capability that is performance related; supporting the interpretation that such features are indeed in scope. | General-H
9590100023 | 27-Jul-2010 23:57: 9 EDT | 209 | Worstell, Harry | hworstell@research.att.com | 973-236-6915 | Individual | 208 | User | Disapprove | AT&T | Technical | 101 | 7.3.2.77 | 9 | This comment is on a portion of the balloted proposed standard that is the subject of unresolved comments (#7405200023, #7992100023, #8426100023, #9010800023 and #9287000023) associated with a 'Do Not Approve' vote. It is therefore within the scope of this recirculation ballot. The TGv PAR scope states: "This amendment provides Wireless Network Management enhancements." There is no mention in the PAR of the amendment including enhancements for higher throughput. Sponsor Ballot pool members with experience with performance enhancements likely did not apply. Flexible Multicast Service (FMS) is an enhancement for higher throughput, not a Network Management enhancement, and therefore is not being reviewed by an appropriate Sponsor Ballot pool. |  | Yes | Update the scope in the TGv PAR, form a new Sponsor Ballot Pool, and restart the Sponsor Ballot. Alternatively, delete the paragraph at page 101 line 9 and all other references to Flexible Multicast Service (FMS) | Disagree | This is a reiteration of a previous comment. The TG reiterates it rationale for declining the comment. Some performance enhancements may indeed also provide or enable improved management of the 802.11 network. "The TG and the commenter disagree on the interpretaion of the PAR. The TG believes that the feature is in scope as it enables further management of 802.11 devices in wireless networks. Prior work in radio measurement was performed to "... provide the capability for a STA to manage and query its radio environment, and to make appropriate assessments about its health and efficiency (See P4, IEEE 802.11k-2008.). This feature extends those capabilities." Note that the commenter is not consistent in applying the comment rationale. In Comment 9676200023, the commenter states"I disagree with the resolution to Comments #9093800023, and #9253700023. Access point collaboration should be included in the draft. All of the technical points raised in the rejection to the above comments apply only to previous access point collaboration proposals. None of the technical points apply to this proposed change. Include a minimal solution that deals with the performance degradation in managed deployments." in which the commenter requests addition of another capability that is performance related; supporting the interpretation that such features are indeed in scope. | General-H
9590000023 | 27-Jul-2010 23:57: 9 EDT | 208 | Worstell, Harry | hworstell@research.att.com | 973-236-6915 | Individual | 207 | User | Disapprove | AT&T | Technical | 101 | 7.3.2.77 | 5 | This comment is on a portion of the balloted proposed standard that is the subject of unresolved comments (#7405200023, #7992000023, #8426000023, #9010700023 and #9286900023) associated with a 'Do Not Approve' vote. It is therefore within the scope of this recirculation ballot. The TGv PAR scope states: "This amendment provides Wireless Network Management enhancements." There is no mention in the PAR of the amendment including enhancements for higher throughput. Sponsor Ballot pool members with experience with performance enhancements likely did not apply. Flexible Multicast Service (FMS) is an enhancement for higher throughput, not a Network Management enhancement, and therefore is not being reviewed by an appropriate Sponsor Ballot pool. |  | Yes | Update the scope in the TGv PAR, form a new Sponsor Ballot Pool, and restart the Sponsor Ballot. Alternatively, delete the paragraph at page 101 line 5 and all other references to Flexible Multicast Service (FMS) | Disagree | This is a reiteration of a previous comment. The TG reiterates it rationale for declining the comment. Some performance enhancements may indeed also provide or enable improved management of the 802.11 network. "The TG and the commenter disagree on the interpretaion of the PAR. The TG believes that the feature is in scope as it enables further management of 802.11 devices in wireless networks. Prior work in radio measurement was performed to "... provide the capability for a STA to manage and query its radio environment, and to make appropriate assessments about its health and efficiency (See P4, IEEE 802.11k-2008.). This feature extends those capabilities." Note that the commenter is not consistent in applying the comment rationale. In Comment 9676200023, the commenter states"I disagree with the resolution to Comments #9093800023, and #9253700023. Access point collaboration should be included in the draft. All of the technical points raised in the rejection to the above comments apply only to previous access point collaboration proposals. None of the technical points apply to this proposed change. Include a minimal solution that deals with the performance degradation in managed deployments." in which the commenter requests addition of another capability that is performance related; supporting the interpretation that such features are indeed in scope. | General-H
9589900023 | 27-Jul-2010 23:57: 9 EDT | 207 | Worstell, Harry | hworstell@research.att.com | 973-236-6915 | Individual | 206 | User | Disapprove | AT&T | Technical | 101 | 7.3.2.77 | 1 | This comment is on a portion of the balloted proposed standard that is the subject of unresolved comments (#7405200023, #7991900023, #8425900023, #9010600023 and #9286800023) associated with a 'Do Not Approve' vote. It is therefore within the scope of this recirculation ballot. The TGv PAR scope states: "This amendment provides Wireless Network Management enhancements." There is no mention in the PAR of the amendment including enhancements for higher throughput. Sponsor Ballot pool members with experience with performance enhancements likely did not apply. Flexible Multicast Service (FMS) is an enhancement for higher throughput, not a Network Management enhancement, and therefore is not being reviewed by an appropriate Sponsor Ballot pool. |  | Yes | Update the scope in the TGv PAR, form a new Sponsor Ballot Pool, and restart the Sponsor Ballot. Alternatively, delete the paragraph at page 101 line 1 and all other references to Flexible Multicast Service (FMS) | Disagree | This is a reiteration of a previous comment. The TG reiterates it rationale for declining the comment. Some performance enhancements may indeed also provide or enable improved management of the 802.11 network. "The TG and the commenter disagree on the interpretaion of the PAR. The TG believes that the feature is in scope as it enables further management of 802.11 devices in wireless networks. Prior work in radio measurement was performed to "... provide the capability for a STA to manage and query its radio environment, and to make appropriate assessments about its health and efficiency (See P4, IEEE 802.11k-2008.). This feature extends those capabilities." Note that the commenter is not consistent in applying the comment rationale. In Comment 9676200023, the commenter states"I disagree with the resolution to Comments #9093800023, and #9253700023. Access point collaboration should be included in the draft. All of the technical points raised in the rejection to the above comments apply only to previous access point collaboration proposals. None of the technical points apply to this proposed change. Include a minimal solution that deals with the performance degradation in managed deployments." in which the commenter requests addition of another capability that is performance related; supporting the interpretation that such features are indeed in scope. | General-H
9589800023 | 27-Jul-2010 23:57: 9 EDT | 206 | Worstell, Harry | hworstell@research.att.com | 973-236-6915 | Individual | 205 | User | Disapprove | AT&T | Technical | 100 | 7.3.2.77 | 65 | This comment is on a portion of the balloted proposed standard that is the subject of unresolved comments (#7405200023, #7991800023, #8425800023, #9010500023 and #9286700023) associated with a 'Do Not Approve' vote. It is therefore within the scope of this recirculation ballot. The TGv PAR scope states: "This amendment provides Wireless Network Management enhancements." There is no mention in the PAR of the amendment including enhancements for higher throughput. Sponsor Ballot pool members with experience with performance enhancements likely did not apply. Flexible Multicast Service (FMS) is an enhancement for higher throughput, not a Network Management enhancement, and therefore is not being reviewed by an appropriate Sponsor Ballot pool. |  | Yes | Update the scope in the TGv PAR, form a new Sponsor Ballot Pool, and restart the Sponsor Ballot. Alternatively, delete the paragraph at page 100 line 65 and all other references to Flexible Multicast Service (FMS) | Disagree | This is a reiteration of a previous comment. The TG reiterates it rationale for declining the comment. Some performance enhancements may indeed also provide or enable improved management of the 802.11 network. "The TG and the commenter disagree on the interpretaion of the PAR. The TG believes that the feature is in scope as it enables further management of 802.11 devices in wireless networks. Prior work in radio measurement was performed to "... provide the capability for a STA to manage and query its radio environment, and to make appropriate assessments about its health and efficiency (See P4, IEEE 802.11k-2008.). This feature extends those capabilities." Note that the commenter is not consistent in applying the comment rationale. In Comment 9676200023, the commenter states"I disagree with the resolution to Comments #9093800023, and #9253700023. Access point collaboration should be included in the draft. All of the technical points raised in the rejection to the above comments apply only to previous access point collaboration proposals. None of the technical points apply to this proposed change. Include a minimal solution that deals with the performance degradation in managed deployments." in which the commenter requests addition of another capability that is performance related; supporting the interpretation that such features are indeed in scope. | General-H
9589700023 | 27-Jul-2010 23:57: 9 EDT | 205 | Worstell, Harry | hworstell@research.att.com | 973-236-6915 | Individual | 204 | User | Disapprove | AT&T | Technical | 100 | 7.3.2.77 | 62 | This comment is on a portion of the balloted proposed standard that is the subject of unresolved comments (#7405200023, #7991700023, #8425700023, #9010400023 and #9286600023) associated with a 'Do Not Approve' vote. It is therefore within the scope of this recirculation ballot. The TGv PAR scope states: "This amendment provides Wireless Network Management enhancements." There is no mention in the PAR of the amendment including enhancements for higher throughput. Sponsor Ballot pool members with experience with performance enhancements likely did not apply. Flexible Multicast Service (FMS) is an enhancement for higher throughput, not a Network Management enhancement, and therefore is not being reviewed by an appropriate Sponsor Ballot pool. |  | Yes | Update the scope in the TGv PAR, form a new Sponsor Ballot Pool, and restart the Sponsor Ballot. Alternatively, delete the paragraph at page 100 line 62 and all other references to Flexible Multicast Service (FMS) | Disagree | This is a reiteration of a previous comment. The TG reiterates it rationale for declining the comment. Some performance enhancements may indeed also provide or enable improved management of the 802.11 network. "The TG and the commenter disagree on the interpretaion of the PAR. The TG believes that the feature is in scope as it enables further management of 802.11 devices in wireless networks. Prior work in radio measurement was performed to "... provide the capability for a STA to manage and query its radio environment, and to make appropriate assessments about its health and efficiency (See P4, IEEE 802.11k-2008.). This feature extends those capabilities." Note that the commenter is not consistent in applying the comment rationale. In Comment 9676200023, the commenter states"I disagree with the resolution to Comments #9093800023, and #9253700023. Access point collaboration should be included in the draft. All of the technical points raised in the rejection to the above comments apply only to previous access point collaboration proposals. None of the technical points apply to this proposed change. Include a minimal solution that deals with the performance degradation in managed deployments." in which the commenter requests addition of another capability that is performance related; supporting the interpretation that such features are indeed in scope. | General-H
9589600023 | 27-Jul-2010 23:57: 9 EDT | 204 | Worstell, Harry | hworstell@research.att.com | 973-236-6915 | Individual | 203 | User | Disapprove | AT&T | Technical | 100 | 7.3.2.77 | 57 | This comment is on a portion of the balloted proposed standard that is the subject of unresolved comments (#7405200023, #7991600023, #8425600023, #9010300023 and #9286500023) associated with a 'Do Not Approve' vote. It is therefore within the scope of this recirculation ballot. The TGv PAR scope states: "This amendment provides Wireless Network Management enhancements." There is no mention in the PAR of the amendment including enhancements for higher throughput. Sponsor Ballot pool members with experience with performance enhancements likely did not apply. Flexible Multicast Service (FMS) is an enhancement for higher throughput, not a Network Management enhancement, and therefore is not being reviewed by an appropriate Sponsor Ballot pool. |  | Yes | Update the scope in the TGv PAR, form a new Sponsor Ballot Pool, and restart the Sponsor Ballot. Alternatively, delete the paragraph at page 100 line 57 and all other references to Flexible Multicast Service (FMS) | Disagree | This is a reiteration of a previous comment. The TG reiterates it rationale for declining the comment. Some performance enhancements may indeed also provide or enable improved management of the 802.11 network. "The TG and the commenter disagree on the interpretaion of the PAR. The TG believes that the feature is in scope as it enables further management of 802.11 devices in wireless networks. Prior work in radio measurement was performed to "... provide the capability for a STA to manage and query its radio environment, and to make appropriate assessments about its health and efficiency (See P4, IEEE 802.11k-2008.). This feature extends those capabilities." Note that the commenter is not consistent in applying the comment rationale. In Comment 9676200023, the commenter states"I disagree with the resolution to Comments #9093800023, and #9253700023. Access point collaboration should be included in the draft. All of the technical points raised in the rejection to the above comments apply only to previous access point collaboration proposals. None of the technical points apply to this proposed change. Include a minimal solution that deals with the performance degradation in managed deployments." in which the commenter requests addition of another capability that is performance related; supporting the interpretation that such features are indeed in scope. | General-H
9589500023 | 27-Jul-2010 23:57: 9 EDT | 203 | Worstell, Harry | hworstell@research.att.com | 973-236-6915 | Individual | 202 | User | Disapprove | AT&T | Technical | 100 | 7.3.2.77 | 53 | This comment is on a portion of the balloted proposed standard that is the subject of unresolved comments (#7405200023, #7991500023, #8425500023, #9010200023 and #9286400023) associated with a 'Do Not Approve' vote. It is therefore within the scope of this recirculation ballot. The TGv PAR scope states: "This amendment provides Wireless Network Management enhancements." There is no mention in the PAR of the amendment including enhancements for higher throughput. Sponsor Ballot pool members with experience with performance enhancements likely did not apply. Flexible Multicast Service (FMS) is an enhancement for higher throughput, not a Network Management enhancement, and therefore is not being reviewed by an appropriate Sponsor Ballot pool. |  | Yes | Update the scope in the TGv PAR, form a new Sponsor Ballot Pool, and restart the Sponsor Ballot. Alternatively, delete the paragraph at page 100 line 53 and all other references to Flexible Multicast Service (FMS) | Disagree | This is a reiteration of a previous comment. The TG reiterates it rationale for declining the comment. Some performance enhancements may indeed also provide or enable improved management of the 802.11 network. "The TG and the commenter disagree on the interpretaion of the PAR. The TG believes that the feature is in scope as it enables further management of 802.11 devices in wireless networks. Prior work in radio measurement was performed to "... provide the capability for a STA to manage and query its radio environment, and to make appropriate assessments about its health and efficiency (See P4, IEEE 802.11k-2008.). This feature extends those capabilities." Note that the commenter is not consistent in applying the comment rationale. In Comment 9676200023, the commenter states"I disagree with the resolution to Comments #9093800023, and #9253700023. Access point collaboration should be included in the draft. All of the technical points raised in the rejection to the above comments apply only to previous access point collaboration proposals. None of the technical points apply to this proposed change. Include a minimal solution that deals with the performance degradation in managed deployments." in which the commenter requests addition of another capability that is performance related; supporting the interpretation that such features are indeed in scope. | General-H
9589400023 | 27-Jul-2010 23:57: 9 EDT | 202 | Worstell, Harry | hworstell@research.att.com | 973-236-6915 | Individual | 201 | User | Disapprove | AT&T | Technical | 100 | 7.3.2.77 | 6 | This comment is on a portion of the balloted proposed standard that is the subject of unresolved comments (#7405200023, #7991400023, #8425400023, #9010100023 and #9286300023) associated with a 'Do Not Approve' vote. It is therefore within the scope of this recirculation ballot. The TGv PAR scope states: "This amendment provides Wireless Network Management enhancements." There is no mention in the PAR of the amendment including enhancements for higher throughput. Sponsor Ballot pool members with experience with performance enhancements likely did not apply. Flexible Multicast Service (FMS) is an enhancement for higher throughput, not a Network Management enhancement, and therefore is not being reviewed by an appropriate Sponsor Ballot pool. |  | Yes | Update the scope in the TGv PAR, form a new Sponsor Ballot Pool, and restart the Sponsor Ballot. Alternatively, delete the table at page 100 line 6 and all other references to Flexible Multicast Service (FMS) | Disagree | This is a reiteration of a previous comment. The TG reiterates it rationale for declining the comment. Some performance enhancements may indeed also provide or enable improved management of the 802.11 network. "The TG and the commenter disagree on the interpretaion of the PAR. The TG believes that the feature is in scope as it enables further management of 802.11 devices in wireless networks. Prior work in radio measurement was performed to "... provide the capability for a STA to manage and query its radio environment, and to make appropriate assessments about its health and efficiency (See P4, IEEE 802.11k-2008.). This feature extends those capabilities." Note that the commenter is not consistent in applying the comment rationale. In Comment 9676200023, the commenter states"I disagree with the resolution to Comments #9093800023, and #9253700023. Access point collaboration should be included in the draft. All of the technical points raised in the rejection to the above comments apply only to previous access point collaboration proposals. None of the technical points apply to this proposed change. Include a minimal solution that deals with the performance degradation in managed deployments." in which the commenter requests addition of another capability that is performance related; supporting the interpretation that such features are indeed in scope. | General-H
9589300023 | 27-Jul-2010 23:57: 9 EDT | 201 | Worstell, Harry | hworstell@research.att.com | 973-236-6915 | Individual | 200 | User | Disapprove | AT&T | Technical | 100 | 7.3.2.77 | 6 | This comment is on a portion of the balloted proposed standard that is the subject of unresolved comments (#7405600023, #7991300023, #8425300023, #9010000023 and #9286200023) associated with a 'Do Not Approve' vote. It is therefore within the scope of this recirculation ballot. The TGv PAR scope states: "This amendment provides Wireless Network Management enhancements." There is no mention in the PAR of the amendment including enhancements for higher throughput. Sponsor Ballot pool members with experience with performance enhancements likely did not apply. Traffic Filtering Service (TFS) is an enhancement for higher throughput, not a Network Management enhancement, and therefore is not being reviewed by an appropriate Sponsor Ballot pool. |  | Yes | Update the scope in the TGv PAR, form a new Sponsor Ballot Pool, and restart the Sponsor Ballot. Alternatively, delete the phrase in table title at page 100 line 6 and all other references to Traffic Filtering Service (TFS) | Disagree | This is a reiteration of a previous comment. The TG reiterates it rationale for declining the comment. Some performance enhancements may indeed also provide or enable improved management of the 802.11 network. "The TG and the commenter disagree on the interpretaion of the PAR. The TG believes that the feature is in scope as it enables further management of 802.11 devices in wireless networks. Prior work in radio measurement was performed to "... provide the capability for a STA to manage and query its radio environment, and to make appropriate assessments about its health and efficiency (See P4, IEEE 802.11k-2008.). This feature extends those capabilities." Note that the commenter is not consistent in applying the comment rationale. In Comment 9676200023, the commenter states"I disagree with the resolution to Comments #9093800023, and #9253700023. Access point collaboration should be included in the draft. All of the technical points raised in the rejection to the above comments apply only to previous access point collaboration proposals. None of the technical points apply to this proposed change. Include a minimal solution that deals with the performance degradation in managed deployments." in which the commenter requests addition of another capability that is performance related; supporting the interpretation that such features are indeed in scope. | General-H
9589200023 | 27-Jul-2010 23:57: 9 EDT | 200 | Worstell, Harry | hworstell@research.att.com | 973-236-6915 | Individual | 199 | User | Disapprove | AT&T | Technical | 100 | 7.3.2.77 | 1 | This comment is on a portion of the balloted proposed standard that is the subject of unresolved comments (#7405200023, #7991200023, #8425200023, #9009900023 and #9286100023) associated with a 'Do Not Approve' vote. It is therefore within the scope of this recirculation ballot. The TGv PAR scope states: "This amendment provides Wireless Network Management enhancements." There is no mention in the PAR of the amendment including enhancements for higher throughput. Sponsor Ballot pool members with experience with performance enhancements likely did not apply. Flexible Multicast Service (FMS) is an enhancement for higher throughput, not a Network Management enhancement, and therefore is not being reviewed by an appropriate Sponsor Ballot pool. |  | Yes | Update the scope in the TGv PAR, form a new Sponsor Ballot Pool, and restart the Sponsor Ballot. Alternatively, delete the paragraph at page 100 line 1 and all other references to Flexible Multicast Service (FMS) | Disagree | This is a reiteration of a previous comment. The TG reiterates it rationale for declining the comment. Some performance enhancements may indeed also provide or enable improved management of the 802.11 network. "The TG and the commenter disagree on the interpretaion of the PAR. The TG believes that the feature is in scope as it enables further management of 802.11 devices in wireless networks. Prior work in radio measurement was performed to "... provide the capability for a STA to manage and query its radio environment, and to make appropriate assessments about its health and efficiency (See P4, IEEE 802.11k-2008.). This feature extends those capabilities." Note that the commenter is not consistent in applying the comment rationale. In Comment 9676200023, the commenter states"I disagree with the resolution to Comments #9093800023, and #9253700023. Access point collaboration should be included in the draft. All of the technical points raised in the rejection to the above comments apply only to previous access point collaboration proposals. None of the technical points apply to this proposed change. Include a minimal solution that deals with the performance degradation in managed deployments." in which the commenter requests addition of another capability that is performance related; supporting the interpretation that such features are indeed in scope. | General-H
9589100023 | 27-Jul-2010 23:57: 9 EDT | 199 | Worstell, Harry | hworstell@research.att.com | 973-236-6915 | Individual | 198 | User | Disapprove | AT&T | Technical | 99 | 7.3.2.77 | 54 | This comment is on a portion of the balloted proposed standard that is the subject of unresolved comments (#7405200023, #7991100023, #8425100023, #9009800023 and #9286000023) associated with a 'Do Not Approve' vote. It is therefore within the scope of this recirculation ballot. The TGv PAR scope states: "This amendment provides Wireless Network Management enhancements." There is no mention in the PAR of the amendment including enhancements for higher throughput. Sponsor Ballot pool members with experience with performance enhancements likely did not apply. Flexible Multicast Service (FMS) is an enhancement for higher throughput, not a Network Management enhancement, and therefore is not being reviewed by an appropriate Sponsor Ballot pool. |  | Yes | Update the scope in the TGv PAR, form a new Sponsor Ballot Pool, and restart the Sponsor Ballot. Alternatively, delete the paragraph at page 99 line 54 and all other references to Flexible Multicast Service (FMS) | Disagree | This is a reiteration of a previous comment. The TG reiterates it rationale for declining the comment. Some performance enhancements may indeed also provide or enable improved management of the 802.11 network. "The TG and the commenter disagree on the interpretaion of the PAR. The TG believes that the feature is in scope as it enables further management of 802.11 devices in wireless networks. Prior work in radio measurement was performed to "... provide the capability for a STA to manage and query its radio environment, and to make appropriate assessments about its health and efficiency (See P4, IEEE 802.11k-2008.). This feature extends those capabilities." Note that the commenter is not consistent in applying the comment rationale. In Comment 9676200023, the commenter states"I disagree with the resolution to Comments #9093800023, and #9253700023. Access point collaboration should be included in the draft. All of the technical points raised in the rejection to the above comments apply only to previous access point collaboration proposals. None of the technical points apply to this proposed change. Include a minimal solution that deals with the performance degradation in managed deployments." in which the commenter requests addition of another capability that is performance related; supporting the interpretation that such features are indeed in scope. | General-H
9589000023 | 27-Jul-2010 23:57: 9 EDT | 198 | Worstell, Harry | hworstell@research.att.com | 973-236-6915 | Individual | 197 | User | Disapprove | AT&T | Technical | 99 | 7.3.2.77 | 52 | This comment is on a portion of the balloted proposed standard that is the subject of unresolved comments (#7405200023, #7991000023, #8425000023, #9009700023 and #9285900023) associated with a 'Do Not Approve' vote. It is therefore within the scope of this recirculation ballot. The TGv PAR scope states: "This amendment provides Wireless Network Management enhancements." There is no mention in the PAR of the amendment including enhancements for higher throughput. Sponsor Ballot pool members with experience with performance enhancements likely did not apply. Flexible Multicast Service (FMS) is an enhancement for higher throughput, not a Network Management enhancement, and therefore is not being reviewed by an appropriate Sponsor Ballot pool. |  | Yes | Update the scope in the TGv PAR, form a new Sponsor Ballot Pool, and restart the Sponsor Ballot. Alternatively, delete the paragraph at page 99 line 52 and all other references to Flexible Multicast Service (FMS) | Disagree | This is a reiteration of a previous comment. The TG reiterates it rationale for declining the comment. Some performance enhancements may indeed also provide or enable improved management of the 802.11 network. "The TG and the commenter disagree on the interpretaion of the PAR. The TG believes that the feature is in scope as it enables further management of 802.11 devices in wireless networks. Prior work in radio measurement was performed to "... provide the capability for a STA to manage and query its radio environment, and to make appropriate assessments about its health and efficiency (See P4, IEEE 802.11k-2008.). This feature extends those capabilities." Note that the commenter is not consistent in applying the comment rationale. In Comment 9676200023, the commenter states"I disagree with the resolution to Comments #9093800023, and #9253700023. Access point collaboration should be included in the draft. All of the technical points raised in the rejection to the above comments apply only to previous access point collaboration proposals. None of the technical points apply to this proposed change. Include a minimal solution that deals with the performance degradation in managed deployments." in which the commenter requests addition of another capability that is performance related; supporting the interpretation that such features are indeed in scope. | General-H
9588900023 | 27-Jul-2010 23:57: 9 EDT | 197 | Worstell, Harry | hworstell@research.att.com | 973-236-6915 | Individual | 196 | User | Disapprove | AT&T | Technical | 99 | 7.3.2.77 | 41 | This comment is on a portion of the balloted proposed standard that is the subject of unresolved comments (#7405200023, #7990900023, #8424900023, #9009600023 and #9285800023) associated with a 'Do Not Approve' vote. It is therefore within the scope of this recirculation ballot. The TGv PAR scope states: "This amendment provides Wireless Network Management enhancements." There is no mention in the PAR of the amendment including enhancements for higher throughput. Sponsor Ballot pool members with experience with performance enhancements likely did not apply. Flexible Multicast Service (FMS) is an enhancement for higher throughput, not a Network Management enhancement, and therefore is not being reviewed by an appropriate Sponsor Ballot pool. |  | Yes | Update the scope in the TGv PAR, form a new Sponsor Ballot Pool, and restart the Sponsor Ballot. Alternatively, delete the figure at page 99 line 41 and all other references to Flexible Multicast Service (FMS) | Disagree | This is a reiteration of a previous comment. The TG reiterates it rationale for declining the comment. Some performance enhancements may indeed also provide or enable improved management of the 802.11 network. "The TG and the commenter disagree on the interpretaion of the PAR. The TG believes that the feature is in scope as it enables further management of 802.11 devices in wireless networks. Prior work in radio measurement was performed to "... provide the capability for a STA to manage and query its radio environment, and to make appropriate assessments about its health and efficiency (See P4, IEEE 802.11k-2008.). This feature extends those capabilities." Note that the commenter is not consistent in applying the comment rationale. In Comment 9676200023, the commenter states"I disagree with the resolution to Comments #9093800023, and #9253700023. Access point collaboration should be included in the draft. All of the technical points raised in the rejection to the above comments apply only to previous access point collaboration proposals. None of the technical points apply to this proposed change. Include a minimal solution that deals with the performance degradation in managed deployments." in which the commenter requests addition of another capability that is performance related; supporting the interpretation that such features are indeed in scope. | General-H
9588800023 | 27-Jul-2010 23:57: 9 EDT | 196 | Worstell, Harry | hworstell@research.att.com | 973-236-6915 | Individual | 195 | User | Disapprove | AT&T | Technical | 99 | 7.3.2.77 | 36 | This comment is on a portion of the balloted proposed standard that is the subject of unresolved comments (#7405200023, #7990800023, #8424800023, #9009500023 and #9285700023) associated with a 'Do Not Approve' vote. It is therefore within the scope of this recirculation ballot. The TGv PAR scope states: "This amendment provides Wireless Network Management enhancements." There is no mention in the PAR of the amendment including enhancements for higher throughput. Sponsor Ballot pool members with experience with performance enhancements likely did not apply. Flexible Multicast Service (FMS) is an enhancement for higher throughput, not a Network Management enhancement, and therefore is not being reviewed by an appropriate Sponsor Ballot pool. |  | Yes | Update the scope in the TGv PAR, form a new Sponsor Ballot Pool, and restart the Sponsor Ballot. Alternatively, delete the paragraph at page 99 line 36 and all other references to Flexible Multicast Service (FMS) | Disagree | This is a reiteration of a previous comment. The TG reiterates it rationale for declining the comment. Some performance enhancements may indeed also provide or enable improved management of the 802.11 network. "The TG and the commenter disagree on the interpretaion of the PAR. The TG believes that the feature is in scope as it enables further management of 802.11 devices in wireless networks. Prior work in radio measurement was performed to "... provide the capability for a STA to manage and query its radio environment, and to make appropriate assessments about its health and efficiency (See P4, IEEE 802.11k-2008.). This feature extends those capabilities." Note that the commenter is not consistent in applying the comment rationale. In Comment 9676200023, the commenter states"I disagree with the resolution to Comments #9093800023, and #9253700023. Access point collaboration should be included in the draft. All of the technical points raised in the rejection to the above comments apply only to previous access point collaboration proposals. None of the technical points apply to this proposed change. Include a minimal solution that deals with the performance degradation in managed deployments." in which the commenter requests addition of another capability that is performance related; supporting the interpretation that such features are indeed in scope. | General-H
9588700023 | 27-Jul-2010 23:57: 9 EDT | 195 | Worstell, Harry | hworstell@research.att.com | 973-236-6915 | Individual | 194 | User | Disapprove | AT&T | Technical | 99 | 7.3.2.77 | 17 | This comment is on a portion of the balloted proposed standard that is the subject of unresolved comments (#7405200023, #7990700023, #8424700023, #9009400023 and #9285600023) associated with a 'Do Not Approve' vote. It is therefore within the scope of this recirculation ballot. The TGv PAR scope states: "This amendment provides Wireless Network Management enhancements." There is no mention in the PAR of the amendment including enhancements for higher throughput. Sponsor Ballot pool members with experience with performance enhancements likely did not apply. Flexible Multicast Service (FMS) is an enhancement for higher throughput, not a Network Management enhancement, and therefore is not being reviewed by an appropriate Sponsor Ballot pool. |  | Yes | Update the scope in the TGv PAR, form a new Sponsor Ballot Pool, and restart the Sponsor Ballot. Alternatively, delete the table at page 99 line 17 and all other references to Flexible Multicast Service (FMS) | Disagree | This is a reiteration of a previous comment. The TG reiterates it rationale for declining the comment. Some performance enhancements may indeed also provide or enable improved management of the 802.11 network. "The TG and the commenter disagree on the interpretaion of the PAR. The TG believes that the feature is in scope as it enables further management of 802.11 devices in wireless networks. Prior work in radio measurement was performed to "... provide the capability for a STA to manage and query its radio environment, and to make appropriate assessments about its health and efficiency (See P4, IEEE 802.11k-2008.). This feature extends those capabilities." Note that the commenter is not consistent in applying the comment rationale. In Comment 9676200023, the commenter states"I disagree with the resolution to Comments #9093800023, and #9253700023. Access point collaboration should be included in the draft. All of the technical points raised in the rejection to the above comments apply only to previous access point collaboration proposals. None of the technical points apply to this proposed change. Include a minimal solution that deals with the performance degradation in managed deployments." in which the commenter requests addition of another capability that is performance related; supporting the interpretation that such features are indeed in scope. | General-H
9588600023 | 27-Jul-2010 23:57: 9 EDT | 194 | Worstell, Harry | hworstell@research.att.com | 973-236-6915 | Individual | 193 | User | Disapprove | AT&T | Technical | 99 | 7.3.2.77 | 13 | This comment is on a portion of the balloted proposed standard that is the subject of unresolved comments (#7405200023, #7990600023, #8424600023, #9009300023 and #9285500023) associated with a 'Do Not Approve' vote. It is therefore within the scope of this recirculation ballot. The TGv PAR scope states: "This amendment provides Wireless Network Management enhancements." There is no mention in the PAR of the amendment including enhancements for higher throughput. Sponsor Ballot pool members with experience with performance enhancements likely did not apply. Flexible Multicast Service (FMS) is an enhancement for higher throughput, not a Network Management enhancement, and therefore is not being reviewed by an appropriate Sponsor Ballot pool. |  | Yes | Update the scope in the TGv PAR, form a new Sponsor Ballot Pool, and restart the Sponsor Ballot. Alternatively, delete the paragraph at page 99 line 13 and all other references to Flexible Multicast Service (FMS) | Disagree | This is a reiteration of a previous comment. The TG reiterates it rationale for declining the comment. Some performance enhancements may indeed also provide or enable improved management of the 802.11 network. "The TG and the commenter disagree on the interpretaion of the PAR. The TG believes that the feature is in scope as it enables further management of 802.11 devices in wireless networks. Prior work in radio measurement was performed to "... provide the capability for a STA to manage and query its radio environment, and to make appropriate assessments about its health and efficiency (See P4, IEEE 802.11k-2008.). This feature extends those capabilities." Note that the commenter is not consistent in applying the comment rationale. In Comment 9676200023, the commenter states"I disagree with the resolution to Comments #9093800023, and #9253700023. Access point collaboration should be included in the draft. All of the technical points raised in the rejection to the above comments apply only to previous access point collaboration proposals. None of the technical points apply to this proposed change. Include a minimal solution that deals with the performance degradation in managed deployments." in which the commenter requests addition of another capability that is performance related; supporting the interpretation that such features are indeed in scope. | General-H
9588500023 | 27-Jul-2010 23:57: 9 EDT | 193 | Worstell, Harry | hworstell@research.att.com | 973-236-6915 | Individual | 192 | User | Disapprove | AT&T | Technical | 99 | 7.3.2.77 | 1 | This comment is on a portion of the balloted proposed standard that is the subject of unresolved comments (#7405200023, #7990200023, #8424200023, #9009200023 and #9285400023) associated with a 'Do Not Approve' vote. It is therefore within the scope of this recirculation ballot. The TGv PAR scope states: "This amendment provides Wireless Network Management enhancements." There is no mention in the PAR of the amendment including enhancements for higher throughput. Sponsor Ballot pool members with experience with performance enhancements likely did not apply. Flexible Multicast Service (FMS) is an enhancement for higher throughput, not a Network Management enhancement, and therefore is not being reviewed by an appropriate Sponsor Ballot pool. |  | Yes | Update the scope in the TGv PAR, form a new Sponsor Ballot Pool, and restart the Sponsor Ballot. Alternatively, delete the figure at page 99 line 1 and all other references to Flexible Multicast Service (FMS) | Disagree | This is a reiteration of a previous comment. The TG reiterates it rationale for declining the comment. Some performance enhancements may indeed also provide or enable improved management of the 802.11 network. "The TG and the commenter disagree on the interpretaion of the PAR. The TG believes that the feature is in scope as it enables further management of 802.11 devices in wireless networks. Prior work in radio measurement was performed to "... provide the capability for a STA to manage and query its radio environment, and to make appropriate assessments about its health and efficiency (See P4, IEEE 802.11k-2008.). This feature extends those capabilities." Note that the commenter is not consistent in applying the comment rationale. In Comment 9676200023, the commenter states"I disagree with the resolution to Comments #9093800023, and #9253700023. Access point collaboration should be included in the draft. All of the technical points raised in the rejection to the above comments apply only to previous access point collaboration proposals. None of the technical points apply to this proposed change. Include a minimal solution that deals with the performance degradation in managed deployments." in which the commenter requests addition of another capability that is performance related; supporting the interpretation that such features are indeed in scope. | General-H
9588400023 | 27-Jul-2010 23:57: 9 EDT | 192 | Worstell, Harry | hworstell@research.att.com | 973-236-6915 | Individual | 191 | User | Disapprove | AT&T | Technical | 98 | 7.3.2.77 | 64 | This comment is on a portion of the balloted proposed standard that is the subject of unresolved comments (#7405200023, #7990500023, #8424500023, #9009100023 and #9285300023) associated with a 'Do Not Approve' vote. It is therefore within the scope of this recirculation ballot. The TGv PAR scope states: "This amendment provides Wireless Network Management enhancements." There is no mention in the PAR of the amendment including enhancements for higher throughput. Sponsor Ballot pool members with experience with performance enhancements likely did not apply. Flexible Multicast Service (FMS) is an enhancement for higher throughput, not a Network Management enhancement, and therefore is not being reviewed by an appropriate Sponsor Ballot pool. |  | Yes | Update the scope in the TGv PAR, form a new Sponsor Ballot Pool, and restart the Sponsor Ballot. Alternatively, delete the paragraph at page 98 line 64 and all other references to Flexible Multicast Service (FMS) | Disagree | This is a reiteration of a previous comment. The TG reiterates it rationale for declining the comment. Some performance enhancements may indeed also provide or enable improved management of the 802.11 network. "The TG and the commenter disagree on the interpretaion of the PAR. The TG believes that the feature is in scope as it enables further management of 802.11 devices in wireless networks. Prior work in radio measurement was performed to "... provide the capability for a STA to manage and query its radio environment, and to make appropriate assessments about its health and efficiency (See P4, IEEE 802.11k-2008.). This feature extends those capabilities." Note that the commenter is not consistent in applying the comment rationale. In Comment 9676200023, the commenter states"I disagree with the resolution to Comments #9093800023, and #9253700023. Access point collaboration should be included in the draft. All of the technical points raised in the rejection to the above comments apply only to previous access point collaboration proposals. None of the technical points apply to this proposed change. Include a minimal solution that deals with the performance degradation in managed deployments." in which the commenter requests addition of another capability that is performance related; supporting the interpretation that such features are indeed in scope. | General-H
9588300023 | 27-Jul-2010 23:57: 9 EDT | 191 | Worstell, Harry | hworstell@research.att.com | 973-236-6915 | Individual | 190 | User | Disapprove | AT&T | Technical | 98 | 7.3.2.77 | 60 | This comment is on a portion of the balloted proposed standard that is the subject of unresolved comments (#7405200023, #7990400023, #8424400023, #9009000023 and #9285200023) associated with a 'Do Not Approve' vote. It is therefore within the scope of this recirculation ballot. The TGv PAR scope states: "This amendment provides Wireless Network Management enhancements." There is no mention in the PAR of the amendment including enhancements for higher throughput. Sponsor Ballot pool members with experience with performance enhancements likely did not apply. Flexible Multicast Service (FMS) is an enhancement for higher throughput, not a Network Management enhancement, and therefore is not being reviewed by an appropriate Sponsor Ballot pool. |  | Yes | Update the scope in the TGv PAR, form a new Sponsor Ballot Pool, and restart the Sponsor Ballot. Alternatively, delete the paragraph at page 98 line 60 and all other references to Flexible Multicast Service (FMS) | Disagree | This is a reiteration of a previous comment. The TG reiterates it rationale for declining the comment. Some performance enhancements may indeed also provide or enable improved management of the 802.11 network. "The TG and the commenter disagree on the interpretaion of the PAR. The TG believes that the feature is in scope as it enables further management of 802.11 devices in wireless networks. Prior work in radio measurement was performed to "... provide the capability for a STA to manage and query its radio environment, and to make appropriate assessments about its health and efficiency (See P4, IEEE 802.11k-2008.). This feature extends those capabilities." Note that the commenter is not consistent in applying the comment rationale. In Comment 9676200023, the commenter states"I disagree with the resolution to Comments #9093800023, and #9253700023. Access point collaboration should be included in the draft. All of the technical points raised in the rejection to the above comments apply only to previous access point collaboration proposals. None of the technical points apply to this proposed change. Include a minimal solution that deals with the performance degradation in managed deployments." in which the commenter requests addition of another capability that is performance related; supporting the interpretation that such features are indeed in scope. | General-H
9588200023 | 27-Jul-2010 23:57: 9 EDT | 190 | Worstell, Harry | hworstell@research.att.com | 973-236-6915 | Individual | 189 | User | Disapprove | AT&T | Technical | 98 | 7.3.2.77 | 58 | This comment is on a portion of the balloted proposed standard that is the subject of unresolved comments (#7405200023, #7990300023, #8424300023, #9008900023 and #9285100023) associated with a 'Do Not Approve' vote. It is therefore within the scope of this recirculation ballot. The TGv PAR scope states: "This amendment provides Wireless Network Management enhancements." There is no mention in the PAR of the amendment including enhancements for higher throughput. Sponsor Ballot pool members with experience with performance enhancements likely did not apply. Flexible Multicast Service (FMS) is an enhancement for higher throughput, not a Network Management enhancement, and therefore is not being reviewed by an appropriate Sponsor Ballot pool. |  | Yes | Update the scope in the TGv PAR, form a new Sponsor Ballot Pool, and restart the Sponsor Ballot. Alternatively, delete the paragraph at page 98 line 58 and all other references to Flexible Multicast Service (FMS) | Disagree | This is a reiteration of a previous comment. The TG reiterates it rationale for declining the comment. Some performance enhancements may indeed also provide or enable improved management of the 802.11 network. "The TG and the commenter disagree on the interpretaion of the PAR. The TG believes that the feature is in scope as it enables further management of 802.11 devices in wireless networks. Prior work in radio measurement was performed to "... provide the capability for a STA to manage and query its radio environment, and to make appropriate assessments about its health and efficiency (See P4, IEEE 802.11k-2008.). This feature extends those capabilities." Note that the commenter is not consistent in applying the comment rationale. In Comment 9676200023, the commenter states"I disagree with the resolution to Comments #9093800023, and #9253700023. Access point collaboration should be included in the draft. All of the technical points raised in the rejection to the above comments apply only to previous access point collaboration proposals. None of the technical points apply to this proposed change. Include a minimal solution that deals with the performance degradation in managed deployments." in which the commenter requests addition of another capability that is performance related; supporting the interpretation that such features are indeed in scope. | General-H
9588100023 | 27-Jul-2010 23:57: 9 EDT | 189 | Worstell, Harry | hworstell@research.att.com | 973-236-6915 | Individual | 188 | User | Disapprove | AT&T | Technical | 98 | 7.3.2.77 | 54 | This comment is on a portion of the balloted proposed standard that is the subject of unresolved comments (#7405200023, #7990100023, #8424100023, #9008800023 and #9285000023) associated with a 'Do Not Approve' vote. It is therefore within the scope of this recirculation ballot. The TGv PAR scope states: "This amendment provides Wireless Network Management enhancements." There is no mention in the PAR of the amendment including enhancements for higher throughput. Sponsor Ballot pool members with experience with performance enhancements likely did not apply. Flexible Multicast Service (FMS) is an enhancement for higher throughput, not a Network Management enhancement, and therefore is not being reviewed by an appropriate Sponsor Ballot pool. |  | Yes | Update the scope in the TGv PAR, form a new Sponsor Ballot Pool, and restart the Sponsor Ballot. Alternatively, delete the paragraph at page 98 line 54 and all other references to Flexible Multicast Service (FMS) | Disagree | This is a reiteration of a previous comment. The TG reiterates it rationale for declining the comment. Some performance enhancements may indeed also provide or enable improved management of the 802.11 network. "The TG and the commenter disagree on the interpretaion of the PAR. The TG believes that the feature is in scope as it enables further management of 802.11 devices in wireless networks. Prior work in radio measurement was performed to "... provide the capability for a STA to manage and query its radio environment, and to make appropriate assessments about its health and efficiency (See P4, IEEE 802.11k-2008.). This feature extends those capabilities." Note that the commenter is not consistent in applying the comment rationale. In Comment 9676200023, the commenter states"I disagree with the resolution to Comments #9093800023, and #9253700023. Access point collaboration should be included in the draft. All of the technical points raised in the rejection to the above comments apply only to previous access point collaboration proposals. None of the technical points apply to this proposed change. Include a minimal solution that deals with the performance degradation in managed deployments." in which the commenter requests addition of another capability that is performance related; supporting the interpretation that such features are indeed in scope. | General-H
9588000023 | 27-Jul-2010 23:57: 9 EDT | 188 | Worstell, Harry | hworstell@research.att.com | 973-236-6915 | Individual | 187 | User | Disapprove | AT&T | Technical | 98 | 7.3.2.77 | 51 | This comment is on a portion of the balloted proposed standard that is the subject of unresolved comments (#7405200023, #7990000023, #8424000023, #9008700023 and #9284900023) associated with a 'Do Not Approve' vote. It is therefore within the scope of this recirculation ballot. The TGv PAR scope states: "This amendment provides Wireless Network Management enhancements." There is no mention in the PAR of the amendment including enhancements for higher throughput. Sponsor Ballot pool members with experience with performance enhancements likely did not apply. Flexible Multicast Service (FMS) is an enhancement for higher throughput, not a Network Management enhancement, and therefore is not being reviewed by an appropriate Sponsor Ballot pool. |  | Yes | Update the scope in the TGv PAR, form a new Sponsor Ballot Pool, and restart the Sponsor Ballot. Alternatively, delete the subclause title at page 98 line 51 and all other references to Flexible Multicast Service (FMS) | Disagree | This is a reiteration of a previous comment. The TG reiterates it rationale for declining the comment. Some performance enhancements may indeed also provide or enable improved management of the 802.11 network. "The TG and the commenter disagree on the interpretaion of the PAR. The TG believes that the feature is in scope as it enables further management of 802.11 devices in wireless networks. Prior work in radio measurement was performed to "... provide the capability for a STA to manage and query its radio environment, and to make appropriate assessments about its health and efficiency (See P4, IEEE 802.11k-2008.). This feature extends those capabilities." Note that the commenter is not consistent in applying the comment rationale. In Comment 9676200023, the commenter states"I disagree with the resolution to Comments #9093800023, and #9253700023. Access point collaboration should be included in the draft. All of the technical points raised in the rejection to the above comments apply only to previous access point collaboration proposals. None of the technical points apply to this proposed change. Include a minimal solution that deals with the performance degradation in managed deployments." in which the commenter requests addition of another capability that is performance related; supporting the interpretation that such features are indeed in scope. | General-H
9587900023 | 27-Jul-2010 23:57: 9 EDT | 187 | Worstell, Harry | hworstell@research.att.com | 973-236-6915 | Individual | 186 | User | Disapprove | AT&T | Technical | 98 | 7.3.2.76 | 49 | This comment is on a portion of the balloted proposed standard that is the subject of unresolved comments (#7405200023, #7989900023, #8423900023, #9008600023 and #9284800023) associated with a 'Do Not Approve' vote. It is therefore within the scope of this recirculation ballot. The TGv PAR scope states: "This amendment provides Wireless Network Management enhancements." There is no mention in the PAR of the amendment including enhancements for higher throughput. Sponsor Ballot pool members with experience with performance enhancements likely did not apply. Flexible Multicast Service (FMS) is an enhancement for higher throughput, not a Network Management enhancement, and therefore is not being reviewed by an appropriate Sponsor Ballot pool. |  | Yes | Update the scope in the TGv PAR, form a new Sponsor Ballot Pool, and restart the Sponsor Ballot. Alternatively, delete the paragraph at page 98 line 49 and all other references to Flexible Multicast Service (FMS) | Disagree | This is a reiteration of a previous comment. The TG reiterates it rationale for declining the comment. Some performance enhancements may indeed also provide or enable improved management of the 802.11 network. "The TG and the commenter disagree on the interpretaion of the PAR. The TG believes that the feature is in scope as it enables further management of 802.11 devices in wireless networks. Prior work in radio measurement was performed to "... provide the capability for a STA to manage and query its radio environment, and to make appropriate assessments about its health and efficiency (See P4, IEEE 802.11k-2008.). This feature extends those capabilities." Note that the commenter is not consistent in applying the comment rationale. In Comment 9676200023, the commenter states"I disagree with the resolution to Comments #9093800023, and #9253700023. Access point collaboration should be included in the draft. All of the technical points raised in the rejection to the above comments apply only to previous access point collaboration proposals. None of the technical points apply to this proposed change. Include a minimal solution that deals with the performance degradation in managed deployments." in which the commenter requests addition of another capability that is performance related; supporting the interpretation that such features are indeed in scope. | General-H
9587800023 | 27-Jul-2010 23:57: 9 EDT | 186 | Worstell, Harry | hworstell@research.att.com | 973-236-6915 | Individual | 185 | User | Disapprove | AT&T | Technical | 98 | 7.3.2.76 | 45 | This comment is on a portion of the balloted proposed standard that is the subject of unresolved comments (#7405200023, #7989800023, #8423800023, #9008500023 and #9284700023) associated with a 'Do Not Approve' vote. It is therefore within the scope of this recirculation ballot. The TGv PAR scope states: "This amendment provides Wireless Network Management enhancements." There is no mention in the PAR of the amendment including enhancements for higher throughput. Sponsor Ballot pool members with experience with performance enhancements likely did not apply. Flexible Multicast Service (FMS) is an enhancement for higher throughput, not a Network Management enhancement, and therefore is not being reviewed by an appropriate Sponsor Ballot pool. |  | Yes | Update the scope in the TGv PAR, form a new Sponsor Ballot Pool, and restart the Sponsor Ballot. Alternatively, delete the paragraph at page 98 line 45 and all other references to Flexible Multicast Service (FMS) | Disagree | This is a reiteration of a previous comment. The TG reiterates it rationale for declining the comment. Some performance enhancements may indeed also provide or enable improved management of the 802.11 network. "The TG and the commenter disagree on the interpretaion of the PAR. The TG believes that the feature is in scope as it enables further management of 802.11 devices in wireless networks. Prior work in radio measurement was performed to "... provide the capability for a STA to manage and query its radio environment, and to make appropriate assessments about its health and efficiency (See P4, IEEE 802.11k-2008.). This feature extends those capabilities." Note that the commenter is not consistent in applying the comment rationale. In Comment 9676200023, the commenter states"I disagree with the resolution to Comments #9093800023, and #9253700023. Access point collaboration should be included in the draft. All of the technical points raised in the rejection to the above comments apply only to previous access point collaboration proposals. None of the technical points apply to this proposed change. Include a minimal solution that deals with the performance degradation in managed deployments." in which the commenter requests addition of another capability that is performance related; supporting the interpretation that such features are indeed in scope. | General-H
9587700023 | 27-Jul-2010 23:57: 9 EDT | 185 | Worstell, Harry | hworstell@research.att.com | 973-236-6915 | Individual | 184 | User | Disapprove | AT&T | Technical | 98 | 7.3.2.76 | 42 | This comment is on a portion of the balloted proposed standard that is the subject of unresolved comments (#7405200023, #7989700023, #8423700023, #9008400023 and #9284600023) associated with a 'Do Not Approve' vote. It is therefore within the scope of this recirculation ballot. The TGv PAR scope states: "This amendment provides Wireless Network Management enhancements." There is no mention in the PAR of the amendment including enhancements for higher throughput. Sponsor Ballot pool members with experience with performance enhancements likely did not apply. Flexible Multicast Service (FMS) is an enhancement for higher throughput, not a Network Management enhancement, and therefore is not being reviewed by an appropriate Sponsor Ballot pool. |  | Yes | Update the scope in the TGv PAR, form a new Sponsor Ballot Pool, and restart the Sponsor Ballot. Alternatively, delete the paragraph at page 98 line 42 and all other references to Flexible Multicast Service (FMS) | Disagree | This is a reiteration of a previous comment. The TG reiterates it rationale for declining the comment. Some performance enhancements may indeed also provide or enable improved management of the 802.11 network. "The TG and the commenter disagree on the interpretaion of the PAR. The TG believes that the feature is in scope as it enables further management of 802.11 devices in wireless networks. Prior work in radio measurement was performed to "... provide the capability for a STA to manage and query its radio environment, and to make appropriate assessments about its health and efficiency (See P4, IEEE 802.11k-2008.). This feature extends those capabilities." Note that the commenter is not consistent in applying the comment rationale. In Comment 9676200023, the commenter states"I disagree with the resolution to Comments #9093800023, and #9253700023. Access point collaboration should be included in the draft. All of the technical points raised in the rejection to the above comments apply only to previous access point collaboration proposals. None of the technical points apply to this proposed change. Include a minimal solution that deals with the performance degradation in managed deployments." in which the commenter requests addition of another capability that is performance related; supporting the interpretation that such features are indeed in scope. | General-H
9587600023 | 27-Jul-2010 23:57: 9 EDT | 184 | Worstell, Harry | hworstell@research.att.com | 973-236-6915 | Individual | 183 | User | Disapprove | AT&T | Technical | 98 | 7.3.2.76 | 37 | This comment is on a portion of the balloted proposed standard that is the subject of unresolved comments (#7405200023, #7989600023, #8423600023, #9008300023 and #9284500023) associated with a 'Do Not Approve' vote. It is therefore within the scope of this recirculation ballot. The TGv PAR scope states: "This amendment provides Wireless Network Management enhancements." There is no mention in the PAR of the amendment including enhancements for higher throughput. Sponsor Ballot pool members with experience with performance enhancements likely did not apply. Flexible Multicast Service (FMS) is an enhancement for higher throughput, not a Network Management enhancement, and therefore is not being reviewed by an appropriate Sponsor Ballot pool. |  | Yes | Update the scope in the TGv PAR, form a new Sponsor Ballot Pool, and restart the Sponsor Ballot. Alternatively, delete the paragraph at page 98 line 37 and all other references to Flexible Multicast Service (FMS) | Disagree | This is a reiteration of a previous comment. The TG reiterates it rationale for declining the comment. Some performance enhancements may indeed also provide or enable improved management of the 802.11 network. "The TG and the commenter disagree on the interpretaion of the PAR. The TG believes that the feature is in scope as it enables further management of 802.11 devices in wireless networks. Prior work in radio measurement was performed to "... provide the capability for a STA to manage and query its radio environment, and to make appropriate assessments about its health and efficiency (See P4, IEEE 802.11k-2008.). This feature extends those capabilities." Note that the commenter is not consistent in applying the comment rationale. In Comment 9676200023, the commenter states"I disagree with the resolution to Comments #9093800023, and #9253700023. Access point collaboration should be included in the draft. All of the technical points raised in the rejection to the above comments apply only to previous access point collaboration proposals. None of the technical points apply to this proposed change. Include a minimal solution that deals with the performance degradation in managed deployments." in which the commenter requests addition of another capability that is performance related; supporting the interpretation that such features are indeed in scope. | General-H
9587500023 | 27-Jul-2010 23:57: 9 EDT | 183 | Worstell, Harry | hworstell@research.att.com | 973-236-6915 | Individual | 182 | User | Disapprove | AT&T | Technical | 98 | 7.3.2.76 | 32 | This comment is on a portion of the balloted proposed standard that is the subject of unresolved comments (#7405200023, #7989500023, #8423500023, #9008200023 and #9284400023) associated with a 'Do Not Approve' vote. It is therefore within the scope of this recirculation ballot. The TGv PAR scope states: "This amendment provides Wireless Network Management enhancements." There is no mention in the PAR of the amendment including enhancements for higher throughput. Sponsor Ballot pool members with experience with performance enhancements likely did not apply. Flexible Multicast Service (FMS) is an enhancement for higher throughput, not a Network Management enhancement, and therefore is not being reviewed by an appropriate Sponsor Ballot pool. |  | Yes | Update the scope in the TGv PAR, form a new Sponsor Ballot Pool, and restart the Sponsor Ballot. Alternatively, delete the paragraph at page 98 line 32 and all other references to Flexible Multicast Service (FMS) | Disagree | This is a reiteration of a previous comment. The TG reiterates it rationale for declining the comment. Some performance enhancements may indeed also provide or enable improved management of the 802.11 network. "The TG and the commenter disagree on the interpretaion of the PAR. The TG believes that the feature is in scope as it enables further management of 802.11 devices in wireless networks. Prior work in radio measurement was performed to "... provide the capability for a STA to manage and query its radio environment, and to make appropriate assessments about its health and efficiency (See P4, IEEE 802.11k-2008.). This feature extends those capabilities." Note that the commenter is not consistent in applying the comment rationale. In Comment 9676200023, the commenter states"I disagree with the resolution to Comments #9093800023, and #9253700023. Access point collaboration should be included in the draft. All of the technical points raised in the rejection to the above comments apply only to previous access point collaboration proposals. None of the technical points apply to this proposed change. Include a minimal solution that deals with the performance degradation in managed deployments." in which the commenter requests addition of another capability that is performance related; supporting the interpretation that such features are indeed in scope. | General-H
9587400023 | 27-Jul-2010 23:57: 9 EDT | 182 | Worstell, Harry | hworstell@research.att.com | 973-236-6915 | Individual | 181 | User | Disapprove | AT&T | Technical | 98 | 7.3.2.76 | 27 | This comment is on a portion of the balloted proposed standard that is the subject of unresolved comments (#7405200023, #7989400023, #8423400023, #9008100023 and #9284300023) associated with a 'Do Not Approve' vote. It is therefore within the scope of this recirculation ballot. The TGv PAR scope states: "This amendment provides Wireless Network Management enhancements." There is no mention in the PAR of the amendment including enhancements for higher throughput. Sponsor Ballot pool members with experience with performance enhancements likely did not apply. Flexible Multicast Service (FMS) is an enhancement for higher throughput, not a Network Management enhancement, and therefore is not being reviewed by an appropriate Sponsor Ballot pool. |  | Yes | Update the scope in the TGv PAR, form a new Sponsor Ballot Pool, and restart the Sponsor Ballot. Alternatively, delete the paragraph at page 98 line 27 and all other references to Flexible Multicast Service (FMS) | Disagree | This is a reiteration of a previous comment. The TG reiterates it rationale for declining the comment. Some performance enhancements may indeed also provide or enable improved management of the 802.11 network. "The TG and the commenter disagree on the interpretaion of the PAR. The TG believes that the feature is in scope as it enables further management of 802.11 devices in wireless networks. Prior work in radio measurement was performed to "... provide the capability for a STA to manage and query its radio environment, and to make appropriate assessments about its health and efficiency (See P4, IEEE 802.11k-2008.). This feature extends those capabilities." Note that the commenter is not consistent in applying the comment rationale. In Comment 9676200023, the commenter states"I disagree with the resolution to Comments #9093800023, and #9253700023. Access point collaboration should be included in the draft. All of the technical points raised in the rejection to the above comments apply only to previous access point collaboration proposals. None of the technical points apply to this proposed change. Include a minimal solution that deals with the performance degradation in managed deployments." in which the commenter requests addition of another capability that is performance related; supporting the interpretation that such features are indeed in scope. | General-H
9587300023 | 27-Jul-2010 23:57: 9 EDT | 181 | Worstell, Harry | hworstell@research.att.com | 973-236-6915 | Individual | 180 | User | Disapprove | AT&T | Technical | 98 | 7.3.2.76 | 22 | This comment is on a portion of the balloted proposed standard that is the subject of unresolved comments (#7405200023, #7989300023, #8423300023, #9008000023 and #9284200023) associated with a 'Do Not Approve' vote. It is therefore within the scope of this recirculation ballot. The TGv PAR scope states: "This amendment provides Wireless Network Management enhancements." There is no mention in the PAR of the amendment including enhancements for higher throughput. Sponsor Ballot pool members with experience with performance enhancements likely did not apply. Flexible Multicast Service (FMS) is an enhancement for higher throughput, not a Network Management enhancement, and therefore is not being reviewed by an appropriate Sponsor Ballot pool. |  | Yes | Update the scope in the TGv PAR, form a new Sponsor Ballot Pool, and restart the Sponsor Ballot. Alternatively, delete the paragraph at page 98 line 22 and all other references to Flexible Multicast Service (FMS) | Disagree | This is a reiteration of a previous comment. The TG reiterates it rationale for declining the comment. Some performance enhancements may indeed also provide or enable improved management of the 802.11 network. "The TG and the commenter disagree on the interpretaion of the PAR. The TG believes that the feature is in scope as it enables further management of 802.11 devices in wireless networks. Prior work in radio measurement was performed to "... provide the capability for a STA to manage and query its radio environment, and to make appropriate assessments about its health and efficiency (See P4, IEEE 802.11k-2008.). This feature extends those capabilities." Note that the commenter is not consistent in applying the comment rationale. In Comment 9676200023, the commenter states"I disagree with the resolution to Comments #9093800023, and #9253700023. Access point collaboration should be included in the draft. All of the technical points raised in the rejection to the above comments apply only to previous access point collaboration proposals. None of the technical points apply to this proposed change. Include a minimal solution that deals with the performance degradation in managed deployments." in which the commenter requests addition of another capability that is performance related; supporting the interpretation that such features are indeed in scope. | General-H
9587200023 | 27-Jul-2010 23:57: 9 EDT | 180 | Worstell, Harry | hworstell@research.att.com | 973-236-6915 | Individual | 179 | User | Disapprove | AT&T | Technical | 98 | 7.3.2.76 | 19 | This comment is on a portion of the balloted proposed standard that is the subject of unresolved comments (#7405200023, #7989200023, #8423200023, #9007900023 and #9284100023) associated with a 'Do Not Approve' vote. It is therefore within the scope of this recirculation ballot. The TGv PAR scope states: "This amendment provides Wireless Network Management enhancements." There is no mention in the PAR of the amendment including enhancements for higher throughput. Sponsor Ballot pool members with experience with performance enhancements likely did not apply. Flexible Multicast Service (FMS) is an enhancement for higher throughput, not a Network Management enhancement, and therefore is not being reviewed by an appropriate Sponsor Ballot pool. |  | Yes | Update the scope in the TGv PAR, form a new Sponsor Ballot Pool, and restart the Sponsor Ballot. Alternatively, delete the paragraph at page 98 line 19 and all other references to Flexible Multicast Service (FMS) | Disagree | This is a reiteration of a previous comment. The TG reiterates it rationale for declining the comment. Some performance enhancements may indeed also provide or enable improved management of the 802.11 network. "The TG and the commenter disagree on the interpretaion of the PAR. The TG believes that the feature is in scope as it enables further management of 802.11 devices in wireless networks. Prior work in radio measurement was performed to "... provide the capability for a STA to manage and query its radio environment, and to make appropriate assessments about its health and efficiency (See P4, IEEE 802.11k-2008.). This feature extends those capabilities." Note that the commenter is not consistent in applying the comment rationale. In Comment 9676200023, the commenter states"I disagree with the resolution to Comments #9093800023, and #9253700023. Access point collaboration should be included in the draft. All of the technical points raised in the rejection to the above comments apply only to previous access point collaboration proposals. None of the technical points apply to this proposed change. Include a minimal solution that deals with the performance degradation in managed deployments." in which the commenter requests addition of another capability that is performance related; supporting the interpretation that such features are indeed in scope. | General-H
9587100023 | 27-Jul-2010 23:57: 9 EDT | 179 | Worstell, Harry | hworstell@research.att.com | 973-236-6915 | Individual | 178 | User | Disapprove | AT&T | Technical | 98 | 7.3.2.76 | 16 | This comment is on a portion of the balloted proposed standard that is the subject of unresolved comments (#7405200023, #7989100023, #8423000023, #9007800023 and #9284000023) associated with a 'Do Not Approve' vote. It is therefore within the scope of this recirculation ballot. The TGv PAR scope states: "This amendment provides Wireless Network Management enhancements." There is no mention in the PAR of the amendment including enhancements for higher throughput. Sponsor Ballot pool members with experience with performance enhancements likely did not apply. Flexible Multicast Service (FMS) is an enhancement for higher throughput, not a Network Management enhancement, and therefore is not being reviewed by an appropriate Sponsor Ballot pool. |  | Yes | Update the scope in the TGv PAR, form a new Sponsor Ballot Pool, and restart the Sponsor Ballot. Alternatively, delete the paragraph at page 98 line 16 and all other references to Flexible Multicast Service (FMS) | Disagree | This is a reiteration of a previous comment. The TG reiterates it rationale for declining the comment. Some performance enhancements may indeed also provide or enable improved management of the 802.11 network. "The TG and the commenter disagree on the interpretaion of the PAR. The TG believes that the feature is in scope as it enables further management of 802.11 devices in wireless networks. Prior work in radio measurement was performed to "... provide the capability for a STA to manage and query its radio environment, and to make appropriate assessments about its health and efficiency (See P4, IEEE 802.11k-2008.). This feature extends those capabilities." Note that the commenter is not consistent in applying the comment rationale. In Comment 9676200023, the commenter states"I disagree with the resolution to Comments #9093800023, and #9253700023. Access point collaboration should be included in the draft. All of the technical points raised in the rejection to the above comments apply only to previous access point collaboration proposals. None of the technical points apply to this proposed change. Include a minimal solution that deals with the performance degradation in managed deployments." in which the commenter requests addition of another capability that is performance related; supporting the interpretation that such features are indeed in scope. | General-H
9587000023 | 27-Jul-2010 23:57: 9 EDT | 178 | Worstell, Harry | hworstell@research.att.com | 973-236-6915 | Individual | 177 | User | Disapprove | AT&T | Technical | 98 | 7.3.2.76 | 5 | This comment is on a portion of the balloted proposed standard that is the subject of unresolved comments (#7405200023, #7989000023, #8423100023, #9007700023 and #9283900023) associated with a 'Do Not Approve' vote. It is therefore within the scope of this recirculation ballot. The TGv PAR scope states: "This amendment provides Wireless Network Management enhancements." There is no mention in the PAR of the amendment including enhancements for higher throughput. Sponsor Ballot pool members with experience with performance enhancements likely did not apply. Flexible Multicast Service (FMS) is an enhancement for higher throughput, not a Network Management enhancement, and therefore is not being reviewed by an appropriate Sponsor Ballot pool. |  | Yes | Update the scope in the TGv PAR, form a new Sponsor Ballot Pool, and restart the Sponsor Ballot. Alternatively, delete the figure at page 98 line 5 and all other references to Flexible Multicast Service (FMS) | Disagree | This is a reiteration of a previous comment. The TG reiterates it rationale for declining the comment. Some performance enhancements may indeed also provide or enable improved management of the 802.11 network. "The TG and the commenter disagree on the interpretaion of the PAR. The TG believes that the feature is in scope as it enables further management of 802.11 devices in wireless networks. Prior work in radio measurement was performed to "... provide the capability for a STA to manage and query its radio environment, and to make appropriate assessments about its health and efficiency (See P4, IEEE 802.11k-2008.). This feature extends those capabilities." Note that the commenter is not consistent in applying the comment rationale. In Comment 9676200023, the commenter states"I disagree with the resolution to Comments #9093800023, and #9253700023. Access point collaboration should be included in the draft. All of the technical points raised in the rejection to the above comments apply only to previous access point collaboration proposals. None of the technical points apply to this proposed change. Include a minimal solution that deals with the performance degradation in managed deployments." in which the commenter requests addition of another capability that is performance related; supporting the interpretation that such features are indeed in scope. | General-H
9586900023 | 27-Jul-2010 23:57: 9 EDT | 177 | Worstell, Harry | hworstell@research.att.com | 973-236-6915 | Individual | 176 | User | Disapprove | AT&T | Technical | 98 | 7.3.2.76 | 1 | This comment is on a portion of the balloted proposed standard that is the subject of unresolved comments (#7405200023, #7988900023, #8422900023, #9007600023 and #9283800023) associated with a 'Do Not Approve' vote. It is therefore within the scope of this recirculation ballot. The TGv PAR scope states: "This amendment provides Wireless Network Management enhancements." There is no mention in the PAR of the amendment including enhancements for higher throughput. Sponsor Ballot pool members with experience with performance enhancements likely did not apply. Flexible Multicast Service (FMS) is an enhancement for higher throughput, not a Network Management enhancement, and therefore is not being reviewed by an appropriate Sponsor Ballot pool. |  | Yes | Update the scope in the TGv PAR, form a new Sponsor Ballot Pool, and restart the Sponsor Ballot. Alternatively, delete the paragraph at page 98 line 1 and all other references to Flexible Multicast Service (FMS) | Disagree | This is a reiteration of a previous comment. The TG reiterates it rationale for declining the comment. Some performance enhancements may indeed also provide or enable improved management of the 802.11 network. "The TG and the commenter disagree on the interpretaion of the PAR. The TG believes that the feature is in scope as it enables further management of 802.11 devices in wireless networks. Prior work in radio measurement was performed to "... provide the capability for a STA to manage and query its radio environment, and to make appropriate assessments about its health and efficiency (See P4, IEEE 802.11k-2008.). This feature extends those capabilities." Note that the commenter is not consistent in applying the comment rationale. In Comment 9676200023, the commenter states"I disagree with the resolution to Comments #9093800023, and #9253700023. Access point collaboration should be included in the draft. All of the technical points raised in the rejection to the above comments apply only to previous access point collaboration proposals. None of the technical points apply to this proposed change. Include a minimal solution that deals with the performance degradation in managed deployments." in which the commenter requests addition of another capability that is performance related; supporting the interpretation that such features are indeed in scope. | General-H
9586800023 | 27-Jul-2010 23:57: 9 EDT | 176 | Worstell, Harry | hworstell@research.att.com | 973-236-6915 | Individual | 175 | User | Disapprove | AT&T | Technical | 97 | 7.3.2.76 | 50 | This comment is on a portion of the balloted proposed standard that is the subject of unresolved comments (#7405200023, #7988800023, #8422800023, #9007500023 and #9283700023) associated with a 'Do Not Approve' vote. It is therefore within the scope of this recirculation ballot. The TGv PAR scope states: "This amendment provides Wireless Network Management enhancements." There is no mention in the PAR of the amendment including enhancements for higher throughput. Sponsor Ballot pool members with experience with performance enhancements likely did not apply. Flexible Multicast Service (FMS) is an enhancement for higher throughput, not a Network Management enhancement, and therefore is not being reviewed by an appropriate Sponsor Ballot pool. |  | Yes | Update the scope in the TGv PAR, form a new Sponsor Ballot Pool, and restart the Sponsor Ballot. Alternatively, delete the table at page 97 line 50 and all other references to Flexible Multicast Service (FMS) | Disagree | This is a reiteration of a previous comment. The TG reiterates it rationale for declining the comment. Some performance enhancements may indeed also provide or enable improved management of the 802.11 network. "The TG and the commenter disagree on the interpretaion of the PAR. The TG believes that the feature is in scope as it enables further management of 802.11 devices in wireless networks. Prior work in radio measurement was performed to "... provide the capability for a STA to manage and query its radio environment, and to make appropriate assessments about its health and efficiency (See P4, IEEE 802.11k-2008.). This feature extends those capabilities." Note that the commenter is not consistent in applying the comment rationale. In Comment 9676200023, the commenter states"I disagree with the resolution to Comments #9093800023, and #9253700023. Access point collaboration should be included in the draft. All of the technical points raised in the rejection to the above comments apply only to previous access point collaboration proposals. None of the technical points apply to this proposed change. Include a minimal solution that deals with the performance degradation in managed deployments." in which the commenter requests addition of another capability that is performance related; supporting the interpretation that such features are indeed in scope. | General-H
9586700023 | 27-Jul-2010 23:57: 9 EDT | 175 | Worstell, Harry | hworstell@research.att.com | 973-236-6915 | Individual | 174 | User | Disapprove | AT&T | Technical | 97 | 7.3.2.76 | 47 | This comment is on a portion of the balloted proposed standard that is the subject of unresolved comments (#7405200023, #7988700023, #8422700023, #9007400023 and #9283600023) associated with a 'Do Not Approve' vote. It is therefore within the scope of this recirculation ballot. The TGv PAR scope states: "This amendment provides Wireless Network Management enhancements." There is no mention in the PAR of the amendment including enhancements for higher throughput. Sponsor Ballot pool members with experience with performance enhancements likely did not apply. Flexible Multicast Service (FMS) is an enhancement for higher throughput, not a Network Management enhancement, and therefore is not being reviewed by an appropriate Sponsor Ballot pool. |  | Yes | Update the scope in the TGv PAR, form a new Sponsor Ballot Pool, and restart the Sponsor Ballot. Alternatively, delete the paragraph at page 97 line 47 and all other references to Flexible Multicast Service (FMS) | Disagree | This is a reiteration of a previous comment. The TG reiterates it rationale for declining the comment. Some performance enhancements may indeed also provide or enable improved management of the 802.11 network. "The TG and the commenter disagree on the interpretaion of the PAR. The TG believes that the feature is in scope as it enables further management of 802.11 devices in wireless networks. Prior work in radio measurement was performed to "... provide the capability for a STA to manage and query its radio environment, and to make appropriate assessments about its health and efficiency (See P4, IEEE 802.11k-2008.). This feature extends those capabilities." Note that the commenter is not consistent in applying the comment rationale. In Comment 9676200023, the commenter states"I disagree with the resolution to Comments #9093800023, and #9253700023. Access point collaboration should be included in the draft. All of the technical points raised in the rejection to the above comments apply only to previous access point collaboration proposals. None of the technical points apply to this proposed change. Include a minimal solution that deals with the performance degradation in managed deployments." in which the commenter requests addition of another capability that is performance related; supporting the interpretation that such features are indeed in scope. | General-H
9586600023 | 27-Jul-2010 23:57: 9 EDT | 174 | Worstell, Harry | hworstell@research.att.com | 973-236-6915 | Individual | 173 | User | Disapprove | AT&T | Technical | 97 | 7.3.2.76 | 41 | This comment is on a portion of the balloted proposed standard that is the subject of unresolved comments (#7405200023, #7988600023, #8422600023, #9007300023 and #9283500023) associated with a 'Do Not Approve' vote. It is therefore within the scope of this recirculation ballot. The TGv PAR scope states: "This amendment provides Wireless Network Management enhancements." There is no mention in the PAR of the amendment including enhancements for higher throughput. Sponsor Ballot pool members with experience with performance enhancements likely did not apply. Flexible Multicast Service (FMS) is an enhancement for higher throughput, not a Network Management enhancement, and therefore is not being reviewed by an appropriate Sponsor Ballot pool. |  | Yes | Update the scope in the TGv PAR, form a new Sponsor Ballot Pool, and restart the Sponsor Ballot. Alternatively, delete the paragraph at page 97 line 41 and all other references to Flexible Multicast Service (FMS) | Disagree | This is a reiteration of a previous comment. The TG reiterates it rationale for declining the comment. Some performance enhancements may indeed also provide or enable improved management of the 802.11 network. "The TG and the commenter disagree on the interpretaion of the PAR. The TG believes that the feature is in scope as it enables further management of 802.11 devices in wireless networks. Prior work in radio measurement was performed to "... provide the capability for a STA to manage and query its radio environment, and to make appropriate assessments about its health and efficiency (See P4, IEEE 802.11k-2008.). This feature extends those capabilities." Note that the commenter is not consistent in applying the comment rationale. In Comment 9676200023, the commenter states"I disagree with the resolution to Comments #9093800023, and #9253700023. Access point collaboration should be included in the draft. All of the technical points raised in the rejection to the above comments apply only to previous access point collaboration proposals. None of the technical points apply to this proposed change. Include a minimal solution that deals with the performance degradation in managed deployments." in which the commenter requests addition of another capability that is performance related; supporting the interpretation that such features are indeed in scope. | General-H
9586500023 | 27-Jul-2010 23:57: 9 EDT | 173 | Worstell, Harry | hworstell@research.att.com | 973-236-6915 | Individual | 172 | User | Disapprove | AT&T | Technical | 97 | 7.3.2.76 | 37 | This comment is on a portion of the balloted proposed standard that is the subject of unresolved comments (#7405200023, #7988500023, #8422500023, #9007200023 and #9283400023) associated with a 'Do Not Approve' vote. It is therefore within the scope of this recirculation ballot. The TGv PAR scope states: "This amendment provides Wireless Network Management enhancements." There is no mention in the PAR of the amendment including enhancements for higher throughput. Sponsor Ballot pool members with experience with performance enhancements likely did not apply. Flexible Multicast Service (FMS) is an enhancement for higher throughput, not a Network Management enhancement, and therefore is not being reviewed by an appropriate Sponsor Ballot pool. |  | Yes | Update the scope in the TGv PAR, form a new Sponsor Ballot Pool, and restart the Sponsor Ballot. Alternatively, delete the paragraph at page 97 line 37 and all other references to Flexible Multicast Service (FMS) | Disagree | This is a reiteration of a previous comment. The TG reiterates it rationale for declining the comment. Some performance enhancements may indeed also provide or enable improved management of the 802.11 network. "The TG and the commenter disagree on the interpretaion of the PAR. The TG believes that the feature is in scope as it enables further management of 802.11 devices in wireless networks. Prior work in radio measurement was performed to "... provide the capability for a STA to manage and query its radio environment, and to make appropriate assessments about its health and efficiency (See P4, IEEE 802.11k-2008.). This feature extends those capabilities." Note that the commenter is not consistent in applying the comment rationale. In Comment 9676200023, the commenter states"I disagree with the resolution to Comments #9093800023, and #9253700023. Access point collaboration should be included in the draft. All of the technical points raised in the rejection to the above comments apply only to previous access point collaboration proposals. None of the technical points apply to this proposed change. Include a minimal solution that deals with the performance degradation in managed deployments." in which the commenter requests addition of another capability that is performance related; supporting the interpretation that such features are indeed in scope. | General-H
9586400023 | 27-Jul-2010 23:57: 9 EDT | 172 | Worstell, Harry | hworstell@research.att.com | 973-236-6915 | Individual | 171 | User | Disapprove | AT&T | Technical | 97 | 7.3.2.76 | 34 | This comment is on a portion of the balloted proposed standard that is the subject of unresolved comments (#7405200023, #7988400023, #8422400023, #9007100023 and #9283300023) associated with a 'Do Not Approve' vote. It is therefore within the scope of this recirculation ballot. The TGv PAR scope states: "This amendment provides Wireless Network Management enhancements." There is no mention in the PAR of the amendment including enhancements for higher throughput. Sponsor Ballot pool members with experience with performance enhancements likely did not apply. Flexible Multicast Service (FMS) is an enhancement for higher throughput, not a Network Management enhancement, and therefore is not being reviewed by an appropriate Sponsor Ballot pool. |  | Yes | Update the scope in the TGv PAR, form a new Sponsor Ballot Pool, and restart the Sponsor Ballot. Alternatively, delete the paragraph at page 97 line 34 and all other references to Flexible Multicast Service (FMS) | Disagree | This is a reiteration of a previous comment. The TG reiterates it rationale for declining the comment. Some performance enhancements may indeed also provide or enable improved management of the 802.11 network. "The TG and the commenter disagree on the interpretaion of the PAR. The TG believes that the feature is in scope as it enables further management of 802.11 devices in wireless networks. Prior work in radio measurement was performed to "... provide the capability for a STA to manage and query its radio environment, and to make appropriate assessments about its health and efficiency (See P4, IEEE 802.11k-2008.). This feature extends those capabilities." Note that the commenter is not consistent in applying the comment rationale. In Comment 9676200023, the commenter states"I disagree with the resolution to Comments #9093800023, and #9253700023. Access point collaboration should be included in the draft. All of the technical points raised in the rejection to the above comments apply only to previous access point collaboration proposals. None of the technical points apply to this proposed change. Include a minimal solution that deals with the performance degradation in managed deployments." in which the commenter requests addition of another capability that is performance related; supporting the interpretation that such features are indeed in scope. | General-H
9586300023 | 27-Jul-2010 23:57: 9 EDT | 171 | Worstell, Harry | hworstell@research.att.com | 973-236-6915 | Individual | 170 | User | Disapprove | AT&T | Technical | 97 | 7.3.2.76 | 23 | This comment is on a portion of the balloted proposed standard that is the subject of unresolved comments (#7405200023, #7988300023, #8422300023, #9007000023 and #9283200023) associated with a 'Do Not Approve' vote. It is therefore within the scope of this recirculation ballot. The TGv PAR scope states: "This amendment provides Wireless Network Management enhancements." There is no mention in the PAR of the amendment including enhancements for higher throughput. Sponsor Ballot pool members with experience with performance enhancements likely did not apply. Flexible Multicast Service (FMS) is an enhancement for higher throughput, not a Network Management enhancement, and therefore is not being reviewed by an appropriate Sponsor Ballot pool. |  | Yes | Update the scope in the TGv PAR, form a new Sponsor Ballot Pool, and restart the Sponsor Ballot. Alternatively, delete the figure at page 97 line 23 and all other references to Flexible Multicast Service (FMS) | Disagree | This is a reiteration of a previous comment. The TG reiterates it rationale for declining the comment. Some performance enhancements may indeed also provide or enable improved management of the 802.11 network. "The TG and the commenter disagree on the interpretaion of the PAR. The TG believes that the feature is in scope as it enables further management of 802.11 devices in wireless networks. Prior work in radio measurement was performed to "... provide the capability for a STA to manage and query its radio environment, and to make appropriate assessments about its health and efficiency (See P4, IEEE 802.11k-2008.). This feature extends those capabilities." Note that the commenter is not consistent in applying the comment rationale. In Comment 9676200023, the commenter states"I disagree with the resolution to Comments #9093800023, and #9253700023. Access point collaboration should be included in the draft. All of the technical points raised in the rejection to the above comments apply only to previous access point collaboration proposals. None of the technical points apply to this proposed change. Include a minimal solution that deals with the performance degradation in managed deployments." in which the commenter requests addition of another capability that is performance related; supporting the interpretation that such features are indeed in scope. | General-H
9586200023 | 27-Jul-2010 23:57: 9 EDT | 170 | Worstell, Harry | hworstell@research.att.com | 973-236-6915 | Individual | 169 | User | Disapprove | AT&T | Technical | 97 | 7.3.2.76 | 18 | This comment is on a portion of the balloted proposed standard that is the subject of unresolved comments (#7405200023, #7988200023, #8422200023, #9006900023 and #9283100023) associated with a 'Do Not Approve' vote. It is therefore within the scope of this recirculation ballot. The TGv PAR scope states: "This amendment provides Wireless Network Management enhancements." There is no mention in the PAR of the amendment including enhancements for higher throughput. Sponsor Ballot pool members with experience with performance enhancements likely did not apply. Flexible Multicast Service (FMS) is an enhancement for higher throughput, not a Network Management enhancement, and therefore is not being reviewed by an appropriate Sponsor Ballot pool. |  | Yes | Update the scope in the TGv PAR, form a new Sponsor Ballot Pool, and restart the Sponsor Ballot. Alternatively, delete the paragraph at page 97 line 18 and all other references to Flexible Multicast Service (FMS) | Disagree | This is a reiteration of a previous comment. The TG reiterates it rationale for declining the comment. Some performance enhancements may indeed also provide or enable improved management of the 802.11 network. "The TG and the commenter disagree on the interpretaion of the PAR. The TG believes that the feature is in scope as it enables further management of 802.11 devices in wireless networks. Prior work in radio measurement was performed to "... provide the capability for a STA to manage and query its radio environment, and to make appropriate assessments about its health and efficiency (See P4, IEEE 802.11k-2008.). This feature extends those capabilities." Note that the commenter is not consistent in applying the comment rationale. In Comment 9676200023, the commenter states"I disagree with the resolution to Comments #9093800023, and #9253700023. Access point collaboration should be included in the draft. All of the technical points raised in the rejection to the above comments apply only to previous access point collaboration proposals. None of the technical points apply to this proposed change. Include a minimal solution that deals with the performance degradation in managed deployments." in which the commenter requests addition of another capability that is performance related; supporting the interpretation that such features are indeed in scope. | General-H
9586100023 | 27-Jul-2010 23:57: 9 EDT | 169 | Worstell, Harry | hworstell@research.att.com | 973-236-6915 | Individual | 168 | User | Disapprove | AT&T | Technical | 97 | 7.3.2.76 | 15 | This comment is on a portion of the balloted proposed standard that is the subject of unresolved comments (#7405200023, #7988100023, #8422100023, #9006800023 and #9283000023) associated with a 'Do Not Approve' vote. It is therefore within the scope of this recirculation ballot. The TGv PAR scope states: "This amendment provides Wireless Network Management enhancements." There is no mention in the PAR of the amendment including enhancements for higher throughput. Sponsor Ballot pool members with experience with performance enhancements likely did not apply. Flexible Multicast Service (FMS) is an enhancement for higher throughput, not a Network Management enhancement, and therefore is not being reviewed by an appropriate Sponsor Ballot pool. |  | Yes | Update the scope in the TGv PAR, form a new Sponsor Ballot Pool, and restart the Sponsor Ballot. Alternatively, delete the subclause title at page 97 line 15 and all other references to Flexible Multicast Service (FMS) | Disagree | This is a reiteration of a previous comment. The TG reiterates it rationale for declining the comment. Some performance enhancements may indeed also provide or enable improved management of the 802.11 network. "The TG and the commenter disagree on the interpretaion of the PAR. The TG believes that the feature is in scope as it enables further management of 802.11 devices in wireless networks. Prior work in radio measurement was performed to "... provide the capability for a STA to manage and query its radio environment, and to make appropriate assessments about its health and efficiency (See P4, IEEE 802.11k-2008.). This feature extends those capabilities." Note that the commenter is not consistent in applying the comment rationale. In Comment 9676200023, the commenter states"I disagree with the resolution to Comments #9093800023, and #9253700023. Access point collaboration should be included in the draft. All of the technical points raised in the rejection to the above comments apply only to previous access point collaboration proposals. None of the technical points apply to this proposed change. Include a minimal solution that deals with the performance degradation in managed deployments." in which the commenter requests addition of another capability that is performance related; supporting the interpretation that such features are indeed in scope. | General-H
9586000023 | 27-Jul-2010 23:57: 9 EDT | 168 | Worstell, Harry | hworstell@research.att.com | 973-236-6915 | Individual | 167 | User | Disapprove | AT&T | Technical | 97 | 7.3.2.75 | 11 | This comment is on a portion of the balloted proposed standard that is the subject of unresolved comments (#7405200023, #7988000023, #8422000023, #9006700023 and #9282900023) associated with a 'Do Not Approve' vote. It is therefore within the scope of this recirculation ballot. The TGv PAR scope states: "This amendment provides Wireless Network Management enhancements." There is no mention in the PAR of the amendment including enhancements for higher throughput. Sponsor Ballot pool members with experience with performance enhancements likely did not apply. Flexible Multicast Service (FMS) is an enhancement for higher throughput, not a Network Management enhancement, and therefore is not being reviewed by an appropriate Sponsor Ballot pool. |  | Yes | Update the scope in the TGv PAR, form a new Sponsor Ballot Pool, and restart the Sponsor Ballot. Alternatively, delete the paragraph at page 97 line 11 and all other references to Flexible Multicast Service (FMS) | Disagree | This is a reiteration of a previous comment. The TG reiterates it rationale for declining the comment. Some performance enhancements may indeed also provide or enable improved management of the 802.11 network. "The TG and the commenter disagree on the interpretaion of the PAR. The TG believes that the feature is in scope as it enables further management of 802.11 devices in wireless networks. Prior work in radio measurement was performed to "... provide the capability for a STA to manage and query its radio environment, and to make appropriate assessments about its health and efficiency (See P4, IEEE 802.11k-2008.). This feature extends those capabilities." Note that the commenter is not consistent in applying the comment rationale. In Comment 9676200023, the commenter states"I disagree with the resolution to Comments #9093800023, and #9253700023. Access point collaboration should be included in the draft. All of the technical points raised in the rejection to the above comments apply only to previous access point collaboration proposals. None of the technical points apply to this proposed change. Include a minimal solution that deals with the performance degradation in managed deployments." in which the commenter requests addition of another capability that is performance related; supporting the interpretation that such features are indeed in scope. | General-H
9585900023 | 27-Jul-2010 23:57: 9 EDT | 167 | Worstell, Harry | hworstell@research.att.com | 973-236-6915 | Individual | 166 | User | Disapprove | AT&T | Technical | 97 | 7.3.2.75 | 8 | This comment is on a portion of the balloted proposed standard that is the subject of unresolved comments (#7405200023, #7987900023, #8421900023, #9006600023 and #9282800023) associated with a 'Do Not Approve' vote. It is therefore within the scope of this recirculation ballot. The TGv PAR scope states: "This amendment provides Wireless Network Management enhancements." There is no mention in the PAR of the amendment including enhancements for higher throughput. Sponsor Ballot pool members with experience with performance enhancements likely did not apply. Flexible Multicast Service (FMS) is an enhancement for higher throughput, not a Network Management enhancement, and therefore is not being reviewed by an appropriate Sponsor Ballot pool. |  | Yes | Update the scope in the TGv PAR, form a new Sponsor Ballot Pool, and restart the Sponsor Ballot. Alternatively, delete the paragraph at page 97 line 8 and all other references to Flexible Multicast Service (FMS) | Disagree | This is a reiteration of a previous comment. The TG reiterates it rationale for declining the comment. Some performance enhancements may indeed also provide or enable improved management of the 802.11 network. "The TG and the commenter disagree on the interpretaion of the PAR. The TG believes that the feature is in scope as it enables further management of 802.11 devices in wireless networks. Prior work in radio measurement was performed to "... provide the capability for a STA to manage and query its radio environment, and to make appropriate assessments about its health and efficiency (See P4, IEEE 802.11k-2008.). This feature extends those capabilities." Note that the commenter is not consistent in applying the comment rationale. In Comment 9676200023, the commenter states"I disagree with the resolution to Comments #9093800023, and #9253700023. Access point collaboration should be included in the draft. All of the technical points raised in the rejection to the above comments apply only to previous access point collaboration proposals. None of the technical points apply to this proposed change. Include a minimal solution that deals with the performance degradation in managed deployments." in which the commenter requests addition of another capability that is performance related; supporting the interpretation that such features are indeed in scope. | General-H
9585800023 | 27-Jul-2010 23:57: 9 EDT | 166 | Worstell, Harry | hworstell@research.att.com | 973-236-6915 | Individual | 165 | User | Disapprove | AT&T | Technical | 97 | 7.3.2.75 | 5 | This comment is on a portion of the balloted proposed standard that is the subject of unresolved comments (#7405200023, #7987800023, #8421800023, #9006500023 and #9282700023) associated with a 'Do Not Approve' vote. It is therefore within the scope of this recirculation ballot. The TGv PAR scope states: "This amendment provides Wireless Network Management enhancements." There is no mention in the PAR of the amendment including enhancements for higher throughput. Sponsor Ballot pool members with experience with performance enhancements likely did not apply. Flexible Multicast Service (FMS) is an enhancement for higher throughput, not a Network Management enhancement, and therefore is not being reviewed by an appropriate Sponsor Ballot pool. |  | Yes | Update the scope in the TGv PAR, form a new Sponsor Ballot Pool, and restart the Sponsor Ballot. Alternatively, delete the paragraph at page 97 line 5 and all other references to Flexible Multicast Service (FMS) | Disagree | This is a reiteration of a previous comment. The TG reiterates it rationale for declining the comment. Some performance enhancements may indeed also provide or enable improved management of the 802.11 network. "The TG and the commenter disagree on the interpretaion of the PAR. The TG believes that the feature is in scope as it enables further management of 802.11 devices in wireless networks. Prior work in radio measurement was performed to "... provide the capability for a STA to manage and query its radio environment, and to make appropriate assessments about its health and efficiency (See P4, IEEE 802.11k-2008.). This feature extends those capabilities." Note that the commenter is not consistent in applying the comment rationale. In Comment 9676200023, the commenter states"I disagree with the resolution to Comments #9093800023, and #9253700023. Access point collaboration should be included in the draft. All of the technical points raised in the rejection to the above comments apply only to previous access point collaboration proposals. None of the technical points apply to this proposed change. Include a minimal solution that deals with the performance degradation in managed deployments." in which the commenter requests addition of another capability that is performance related; supporting the interpretation that such features are indeed in scope. | General-H
9585700023 | 27-Jul-2010 23:57: 9 EDT | 165 | Worstell, Harry | hworstell@research.att.com | 973-236-6915 | Individual | 164 | User | Disapprove | AT&T | Technical | 96 | 7.3.2.75 | 63 | This comment is on a portion of the balloted proposed standard that is the subject of unresolved comments (#7405200023, #7987700023, #8421700023, #9006400023 and #9282600023) associated with a 'Do Not Approve' vote. It is therefore within the scope of this recirculation ballot. The TGv PAR scope states: "This amendment provides Wireless Network Management enhancements." There is no mention in the PAR of the amendment including enhancements for higher throughput. Sponsor Ballot pool members with experience with performance enhancements likely did not apply. Flexible Multicast Service (FMS) is an enhancement for higher throughput, not a Network Management enhancement, and therefore is not being reviewed by an appropriate Sponsor Ballot pool. |  | Yes | Update the scope in the TGv PAR, form a new Sponsor Ballot Pool, and restart the Sponsor Ballot. Alternatively, delete the paragraph at page 96 line 63 and all other references to Flexible Multicast Service (FMS) | Disagree | This is a reiteration of a previous comment. The TG reiterates it rationale for declining the comment. Some performance enhancements may indeed also provide or enable improved management of the 802.11 network. "The TG and the commenter disagree on the interpretaion of the PAR. The TG believes that the feature is in scope as it enables further management of 802.11 devices in wireless networks. Prior work in radio measurement was performed to "... provide the capability for a STA to manage and query its radio environment, and to make appropriate assessments about its health and efficiency (See P4, IEEE 802.11k-2008.). This feature extends those capabilities." Note that the commenter is not consistent in applying the comment rationale. In Comment 9676200023, the commenter states"I disagree with the resolution to Comments #9093800023, and #9253700023. Access point collaboration should be included in the draft. All of the technical points raised in the rejection to the above comments apply only to previous access point collaboration proposals. None of the technical points apply to this proposed change. Include a minimal solution that deals with the performance degradation in managed deployments." in which the commenter requests addition of another capability that is performance related; supporting the interpretation that such features are indeed in scope. | General-H
9585600023 | 27-Jul-2010 23:57: 9 EDT | 164 | Worstell, Harry | hworstell@research.att.com | 973-236-6915 | Individual | 163 | User | Disapprove | AT&T | Technical | 96 | 7.3.2.75 | 60 | This comment is on a portion of the balloted proposed standard that is the subject of unresolved comments (#7405200023, #7987600023, #8421600023, #9006300023 and #9282500023) associated with a 'Do Not Approve' vote. It is therefore within the scope of this recirculation ballot. The TGv PAR scope states: "This amendment provides Wireless Network Management enhancements." There is no mention in the PAR of the amendment including enhancements for higher throughput. Sponsor Ballot pool members with experience with performance enhancements likely did not apply. Flexible Multicast Service (FMS) is an enhancement for higher throughput, not a Network Management enhancement, and therefore is not being reviewed by an appropriate Sponsor Ballot pool. |  | Yes | Update the scope in the TGv PAR, form a new Sponsor Ballot Pool, and restart the Sponsor Ballot. Alternatively, delete the paragraph at page 96 line 60 and all other references to Flexible Multicast Service (FMS) | Disagree | This is a reiteration of a previous comment. The TG reiterates it rationale for declining the comment. Some performance enhancements may indeed also provide or enable improved management of the 802.11 network. "The TG and the commenter disagree on the interpretaion of the PAR. The TG believes that the feature is in scope as it enables further management of 802.11 devices in wireless networks. Prior work in radio measurement was performed to "... provide the capability for a STA to manage and query its radio environment, and to make appropriate assessments about its health and efficiency (See P4, IEEE 802.11k-2008.). This feature extends those capabilities." Note that the commenter is not consistent in applying the comment rationale. In Comment 9676200023, the commenter states"I disagree with the resolution to Comments #9093800023, and #9253700023. Access point collaboration should be included in the draft. All of the technical points raised in the rejection to the above comments apply only to previous access point collaboration proposals. None of the technical points apply to this proposed change. Include a minimal solution that deals with the performance degradation in managed deployments." in which the commenter requests addition of another capability that is performance related; supporting the interpretation that such features are indeed in scope. | General-H
9585500023 | 27-Jul-2010 23:57: 9 EDT | 163 | Worstell, Harry | hworstell@research.att.com | 973-236-6915 | Individual | 162 | User | Disapprove | AT&T | Technical | 96 | 7.3.2.75 | 51 | This comment is on a portion of the balloted proposed standard that is the subject of unresolved comments (#7405200023, #7987500023, #8421500023, #9006200023 and #9282400023) associated with a 'Do Not Approve' vote. It is therefore within the scope of this recirculation ballot. The TGv PAR scope states: "This amendment provides Wireless Network Management enhancements." There is no mention in the PAR of the amendment including enhancements for higher throughput. Sponsor Ballot pool members with experience with performance enhancements likely did not apply. Flexible Multicast Service (FMS) is an enhancement for higher throughput, not a Network Management enhancement, and therefore is not being reviewed by an appropriate Sponsor Ballot pool. |  | Yes | Update the scope in the TGv PAR, form a new Sponsor Ballot Pool, and restart the Sponsor Ballot. Alternatively, delete the figure at page 96 line 51 and all other references to Flexible Multicast Service (FMS) | Disagree | This is a reiteration of a previous comment. The TG reiterates it rationale for declining the comment. Some performance enhancements may indeed also provide or enable improved management of the 802.11 network. "The TG and the commenter disagree on the interpretaion of the PAR. The TG believes that the feature is in scope as it enables further management of 802.11 devices in wireless networks. Prior work in radio measurement was performed to "... provide the capability for a STA to manage and query its radio environment, and to make appropriate assessments about its health and efficiency (See P4, IEEE 802.11k-2008.). This feature extends those capabilities." Note that the commenter is not consistent in applying the comment rationale. In Comment 9676200023, the commenter states"I disagree with the resolution to Comments #9093800023, and #9253700023. Access point collaboration should be included in the draft. All of the technical points raised in the rejection to the above comments apply only to previous access point collaboration proposals. None of the technical points apply to this proposed change. Include a minimal solution that deals with the performance degradation in managed deployments." in which the commenter requests addition of another capability that is performance related; supporting the interpretation that such features are indeed in scope. | General-H
9585400023 | 27-Jul-2010 23:57: 9 EDT | 162 | Worstell, Harry | hworstell@research.att.com | 973-236-6915 | Individual | 161 | User | Disapprove | AT&T | Technical | 96 | 7.3.2.75 | 41 | This comment is on a portion of the balloted proposed standard that is the subject of unresolved comments (#7405200023, #7987400023, #8421400023, #9006100023 and #9282300023) associated with a 'Do Not Approve' vote. It is therefore within the scope of this recirculation ballot. The TGv PAR scope states: "This amendment provides Wireless Network Management enhancements." There is no mention in the PAR of the amendment including enhancements for higher throughput. Sponsor Ballot pool members with experience with performance enhancements likely did not apply. Flexible Multicast Service (FMS) is an enhancement for higher throughput, not a Network Management enhancement, and therefore is not being reviewed by an appropriate Sponsor Ballot pool. |  | Yes | Update the scope in the TGv PAR, form a new Sponsor Ballot Pool, and restart the Sponsor Ballot. Alternatively, delete the paragraph at page 96 line 41 and all other references to Flexible Multicast Service (FMS) | Disagree | This is a reiteration of a previous comment. The TG reiterates it rationale for declining the comment. Some performance enhancements may indeed also provide or enable improved management of the 802.11 network. "The TG and the commenter disagree on the interpretaion of the PAR. The TG believes that the feature is in scope as it enables further management of 802.11 devices in wireless networks. Prior work in radio measurement was performed to "... provide the capability for a STA to manage and query its radio environment, and to make appropriate assessments about its health and efficiency (See P4, IEEE 802.11k-2008.). This feature extends those capabilities." Note that the commenter is not consistent in applying the comment rationale. In Comment 9676200023, the commenter states"I disagree with the resolution to Comments #9093800023, and #9253700023. Access point collaboration should be included in the draft. All of the technical points raised in the rejection to the above comments apply only to previous access point collaboration proposals. None of the technical points apply to this proposed change. Include a minimal solution that deals with the performance degradation in managed deployments." in which the commenter requests addition of another capability that is performance related; supporting the interpretation that such features are indeed in scope. | General-H
9585300023 | 27-Jul-2010 23:57: 9 EDT | 161 | Worstell, Harry | hworstell@research.att.com | 973-236-6915 | Individual | 160 | User | Disapprove | AT&T | Technical | 96 | 7.3.2.75 | 38 | This comment is on a portion of the balloted proposed standard that is the subject of unresolved comments (#7405200023, #7987300023, #8421300023, #9006000023 and #9282200023) associated with a 'Do Not Approve' vote. It is therefore within the scope of this recirculation ballot. The TGv PAR scope states: "This amendment provides Wireless Network Management enhancements." There is no mention in the PAR of the amendment including enhancements for higher throughput. Sponsor Ballot pool members with experience with performance enhancements likely did not apply. Flexible Multicast Service (FMS) is an enhancement for higher throughput, not a Network Management enhancement, and therefore is not being reviewed by an appropriate Sponsor Ballot pool. |  | Yes | Update the scope in the TGv PAR, form a new Sponsor Ballot Pool, and restart the Sponsor Ballot. Alternatively, delete the paragraph at page 96 line 38 and all other references to Flexible Multicast Service (FMS) | Disagree | This is a reiteration of a previous comment. The TG reiterates it rationale for declining the comment. Some performance enhancements may indeed also provide or enable improved management of the 802.11 network. "The TG and the commenter disagree on the interpretaion of the PAR. The TG believes that the feature is in scope as it enables further management of 802.11 devices in wireless networks. Prior work in radio measurement was performed to "... provide the capability for a STA to manage and query its radio environment, and to make appropriate assessments about its health and efficiency (See P4, IEEE 802.11k-2008.). This feature extends those capabilities." Note that the commenter is not consistent in applying the comment rationale. In Comment 9676200023, the commenter states"I disagree with the resolution to Comments #9093800023, and #9253700023. Access point collaboration should be included in the draft. All of the technical points raised in the rejection to the above comments apply only to previous access point collaboration proposals. None of the technical points apply to this proposed change. Include a minimal solution that deals with the performance degradation in managed deployments." in which the commenter requests addition of another capability that is performance related; supporting the interpretation that such features are indeed in scope. | General-H
9585200023 | 27-Jul-2010 23:57: 9 EDT | 160 | Worstell, Harry | hworstell@research.att.com | 973-236-6915 | Individual | 159 | User | Disapprove | AT&T | Technical | 96 | 7.3.2.75 | 34 | This comment is on a portion of the balloted proposed standard that is the subject of unresolved comments (#7405200023, #7987200023, #8421200023, #9005900023 and #9282100023) associated with a 'Do Not Approve' vote. It is therefore within the scope of this recirculation ballot. The TGv PAR scope states: "This amendment provides Wireless Network Management enhancements." There is no mention in the PAR of the amendment including enhancements for higher throughput. Sponsor Ballot pool members with experience with performance enhancements likely did not apply. Flexible Multicast Service (FMS) is an enhancement for higher throughput, not a Network Management enhancement, and therefore is not being reviewed by an appropriate Sponsor Ballot pool. |  | Yes | Update the scope in the TGv PAR, form a new Sponsor Ballot Pool, and restart the Sponsor Ballot. Alternatively, delete the paragraph at page 96 line 34 and all other references to Flexible Multicast Service (FMS) | Disagree | This is a reiteration of a previous comment. The TG reiterates it rationale for declining the comment. Some performance enhancements may indeed also provide or enable improved management of the 802.11 network. "The TG and the commenter disagree on the interpretaion of the PAR. The TG believes that the feature is in scope as it enables further management of 802.11 devices in wireless networks. Prior work in radio measurement was performed to "... provide the capability for a STA to manage and query its radio environment, and to make appropriate assessments about its health and efficiency (See P4, IEEE 802.11k-2008.). This feature extends those capabilities." Note that the commenter is not consistent in applying the comment rationale. In Comment 9676200023, the commenter states"I disagree with the resolution to Comments #9093800023, and #9253700023. Access point collaboration should be included in the draft. All of the technical points raised in the rejection to the above comments apply only to previous access point collaboration proposals. None of the technical points apply to this proposed change. Include a minimal solution that deals with the performance degradation in managed deployments." in which the commenter requests addition of another capability that is performance related; supporting the interpretation that such features are indeed in scope. | General-H
9585100023 | 27-Jul-2010 23:57: 9 EDT | 159 | Worstell, Harry | hworstell@research.att.com | 973-236-6915 | Individual | 158 | User | Disapprove | AT&T | Technical | 96 | 7.3.2.75 | 31 | This comment is on a portion of the balloted proposed standard that is the subject of unresolved comments (#7405200023, #7987100023, #8421100023, #9005800023 and #9282000023) associated with a 'Do Not Approve' vote. It is therefore within the scope of this recirculation ballot. The TGv PAR scope states: "This amendment provides Wireless Network Management enhancements." There is no mention in the PAR of the amendment including enhancements for higher throughput. Sponsor Ballot pool members with experience with performance enhancements likely did not apply. Flexible Multicast Service (FMS) is an enhancement for higher throughput, not a Network Management enhancement, and therefore is not being reviewed by an appropriate Sponsor Ballot pool. |  | Yes | Update the scope in the TGv PAR, form a new Sponsor Ballot Pool, and restart the Sponsor Ballot. Alternatively, delete the paragraph at page 96 line 31 and all other references to Flexible Multicast Service (FMS) | Disagree | This is a reiteration of a previous comment. The TG reiterates it rationale for declining the comment. Some performance enhancements may indeed also provide or enable improved management of the 802.11 network. "The TG and the commenter disagree on the interpretaion of the PAR. The TG believes that the feature is in scope as it enables further management of 802.11 devices in wireless networks. Prior work in radio measurement was performed to "... provide the capability for a STA to manage and query its radio environment, and to make appropriate assessments about its health and efficiency (See P4, IEEE 802.11k-2008.). This feature extends those capabilities." Note that the commenter is not consistent in applying the comment rationale. In Comment 9676200023, the commenter states"I disagree with the resolution to Comments #9093800023, and #9253700023. Access point collaboration should be included in the draft. All of the technical points raised in the rejection to the above comments apply only to previous access point collaboration proposals. None of the technical points apply to this proposed change. Include a minimal solution that deals with the performance degradation in managed deployments." in which the commenter requests addition of another capability that is performance related; supporting the interpretation that such features are indeed in scope. | General-H
9585000023 | 27-Jul-2010 23:57: 9 EDT | 158 | Worstell, Harry | hworstell@research.att.com | 973-236-6915 | Individual | 157 | User | Disapprove | AT&T | Technical | 96 | 7.3.2.75 | 22 | This comment is on a portion of the balloted proposed standard that is the subject of unresolved comments (#7405200023, #7987000023, #8421000023, #9005700023 and #9281900023) associated with a 'Do Not Approve' vote. It is therefore within the scope of this recirculation ballot. The TGv PAR scope states: "This amendment provides Wireless Network Management enhancements." There is no mention in the PAR of the amendment including enhancements for higher throughput. Sponsor Ballot pool members with experience with performance enhancements likely did not apply. Flexible Multicast Service (FMS) is an enhancement for higher throughput, not a Network Management enhancement, and therefore is not being reviewed by an appropriate Sponsor Ballot pool. |  | Yes | Update the scope in the TGv PAR, form a new Sponsor Ballot Pool, and restart the Sponsor Ballot. Alternatively, delete the figure at page 96 line 22 and all other references to Flexible Multicast Service (FMS) | Disagree | This is a reiteration of a previous comment. The TG reiterates it rationale for declining the comment. Some performance enhancements may indeed also provide or enable improved management of the 802.11 network. "The TG and the commenter disagree on the interpretaion of the PAR. The TG believes that the feature is in scope as it enables further management of 802.11 devices in wireless networks. Prior work in radio measurement was performed to "... provide the capability for a STA to manage and query its radio environment, and to make appropriate assessments about its health and efficiency (See P4, IEEE 802.11k-2008.). This feature extends those capabilities." Note that the commenter is not consistent in applying the comment rationale. In Comment 9676200023, the commenter states"I disagree with the resolution to Comments #9093800023, and #9253700023. Access point collaboration should be included in the draft. All of the technical points raised in the rejection to the above comments apply only to previous access point collaboration proposals. None of the technical points apply to this proposed change. Include a minimal solution that deals with the performance degradation in managed deployments." in which the commenter requests addition of another capability that is performance related; supporting the interpretation that such features are indeed in scope. | General-H
9584900023 | 27-Jul-2010 23:57: 9 EDT | 157 | Worstell, Harry | hworstell@research.att.com | 973-236-6915 | Individual | 156 | User | Disapprove | AT&T | Technical | 96 | 7.3.2.75 | 15 | This comment is on a portion of the balloted proposed standard that is the subject of unresolved comments (#7405200023, #7986900023, #8420900023, #9005600023 and #9281800023) associated with a 'Do Not Approve' vote. It is therefore within the scope of this recirculation ballot. The TGv PAR scope states: "This amendment provides Wireless Network Management enhancements." There is no mention in the PAR of the amendment including enhancements for higher throughput. Sponsor Ballot pool members with experience with performance enhancements likely did not apply. Flexible Multicast Service (FMS) is an enhancement for higher throughput, not a Network Management enhancement, and therefore is not being reviewed by an appropriate Sponsor Ballot pool. |  | Yes | Update the scope in the TGv PAR, form a new Sponsor Ballot Pool, and restart the Sponsor Ballot. Alternatively, delete the paragraph at page 96 line 15 and all other references to Flexible Multicast Service (FMS) | Disagree | This is a reiteration of a previous comment. The TG reiterates it rationale for declining the comment. Some performance enhancements may indeed also provide or enable improved management of the 802.11 network. "The TG and the commenter disagree on the interpretaion of the PAR. The TG believes that the feature is in scope as it enables further management of 802.11 devices in wireless networks. Prior work in radio measurement was performed to "... provide the capability for a STA to manage and query its radio environment, and to make appropriate assessments about its health and efficiency (See P4, IEEE 802.11k-2008.). This feature extends those capabilities." Note that the commenter is not consistent in applying the comment rationale. In Comment 9676200023, the commenter states"I disagree with the resolution to Comments #9093800023, and #9253700023. Access point collaboration should be included in the draft. All of the technical points raised in the rejection to the above comments apply only to previous access point collaboration proposals. None of the technical points apply to this proposed change. Include a minimal solution that deals with the performance degradation in managed deployments." in which the commenter requests addition of another capability that is performance related; supporting the interpretation that such features are indeed in scope. | General-H
9584800023 | 27-Jul-2010 23:57: 9 EDT | 156 | Worstell, Harry | hworstell@research.att.com | 973-236-6915 | Individual | 155 | User | Disapprove | AT&T | Technical | 96 | 7.3.2.75 | 12 | This comment is on a portion of the balloted proposed standard that is the subject of unresolved comments (#7405200023, #7986800023, #8420800023, #9005500023 and #9281700023) associated with a 'Do Not Approve' vote. It is therefore within the scope of this recirculation ballot. The TGv PAR scope states: "This amendment provides Wireless Network Management enhancements." There is no mention in the PAR of the amendment including enhancements for higher throughput. Sponsor Ballot pool members with experience with performance enhancements likely did not apply. Flexible Multicast Service (FMS) is an enhancement for higher throughput, not a Network Management enhancement, and therefore is not being reviewed by an appropriate Sponsor Ballot pool. |  | Yes | Update the scope in the TGv PAR, form a new Sponsor Ballot Pool, and restart the Sponsor Ballot. Alternatively, delete the subclause title at page 96 line 12 and all other references to Flexible Multicast Service (FMS) | Disagree | This is a reiteration of a previous comment. The TG reiterates it rationale for declining the comment. Some performance enhancements may indeed also provide or enable improved management of the 802.11 network. "The TG and the commenter disagree on the interpretaion of the PAR. The TG believes that the feature is in scope as it enables further management of 802.11 devices in wireless networks. Prior work in radio measurement was performed to "... provide the capability for a STA to manage and query its radio environment, and to make appropriate assessments about its health and efficiency (See P4, IEEE 802.11k-2008.). This feature extends those capabilities." Note that the commenter is not consistent in applying the comment rationale. In Comment 9676200023, the commenter states"I disagree with the resolution to Comments #9093800023, and #9253700023. Access point collaboration should be included in the draft. All of the technical points raised in the rejection to the above comments apply only to previous access point collaboration proposals. None of the technical points apply to this proposed change. Include a minimal solution that deals with the performance degradation in managed deployments." in which the commenter requests addition of another capability that is performance related; supporting the interpretation that such features are indeed in scope. | General-H
9584700023 | 27-Jul-2010 23:57: 9 EDT | 155 | Worstell, Harry | hworstell@research.att.com | 973-236-6915 | Individual | 154 | User | Disapprove | AT&T | Technical | 96 | 7.3.2.74 | 9 | This comment is on a portion of the balloted proposed standard that is the subject of unresolved comments (#7405300023, #7986700023, #8420700023, #9005400023 and #9281600023) associated with a 'Do Not Approve' vote. It is therefore within the scope of this recirculation ballot. The TGv PAR scope states: "This amendment provides Wireless Network Management enhancements." There is no mention in the PAR of the amendment including enhancements for higher throughput. Sponsor Ballot pool members with experience with performance enhancements likely did not apply. Multiple BSSID Support is an enhancement for higher throughput, not a Network Management enhancement, and therefore is not being reviewed by an appropriate Sponsor Ballot pool. |  | Yes | Update the scope in the TGv PAR, form a new Sponsor Ballot Pool, and restart the Sponsor Ballot. Alternatively, delete the paragraph at page 96 line 9 and all other references to Multiple BSSID Support | Disagree | This is a reiteration of a previous comment. The TG reiterates it rationale for declining the comment. Some performance enhancements may indeed also provide or enable improved management of the 802.11 network. "The TG and the commenter disagree on the interpretaion of the PAR. The TG believes that the feature is in scope as it enables further management of 802.11 devices in wireless networks. Prior work in radio measurement was performed to "... provide the capability for a STA to manage and query its radio environment, and to make appropriate assessments about its health and efficiency (See P4, IEEE 802.11k-2008.). This feature extends those capabilities." Note that the commenter is not consistent in applying the comment rationale. In Comment 9676200023, the commenter states"I disagree with the resolution to Comments #9093800023, and #9253700023. Access point collaboration should be included in the draft. All of the technical points raised in the rejection to the above comments apply only to previous access point collaboration proposals. None of the technical points apply to this proposed change. Include a minimal solution that deals with the performance degradation in managed deployments." in which the commenter requests addition of another capability that is performance related; supporting the interpretation that such features are indeed in scope. | General-H
9584600023 | 27-Jul-2010 23:57: 9 EDT | 154 | Worstell, Harry | hworstell@research.att.com | 973-236-6915 | Individual | 153 | User | Disapprove | AT&T | Technical | 96 | 7.3.2.74 | 5 | This comment is on a portion of the balloted proposed standard that is the subject of unresolved comments (#7405300023, #7986600023, #8420600023, #9005300023 and #9281500023) associated with a 'Do Not Approve' vote. It is therefore within the scope of this recirculation ballot. The TGv PAR scope states: "This amendment provides Wireless Network Management enhancements." There is no mention in the PAR of the amendment including enhancements for higher throughput. Sponsor Ballot pool members with experience with performance enhancements likely did not apply. Multiple BSSID Support is an enhancement for higher throughput, not a Network Management enhancement, and therefore is not being reviewed by an appropriate Sponsor Ballot pool. |  | Yes | Update the scope in the TGv PAR, form a new Sponsor Ballot Pool, and restart the Sponsor Ballot. Alternatively, delete the paragraph at page 96 line 5 and all other references to Multiple BSSID Support | Disagree | This is a reiteration of a previous comment. The TG reiterates it rationale for declining the comment. Some performance enhancements may indeed also provide or enable improved management of the 802.11 network. "The TG and the commenter disagree on the interpretaion of the PAR. The TG believes that the feature is in scope as it enables further management of 802.11 devices in wireless networks. Prior work in radio measurement was performed to "... provide the capability for a STA to manage and query its radio environment, and to make appropriate assessments about its health and efficiency (See P4, IEEE 802.11k-2008.). This feature extends those capabilities." Note that the commenter is not consistent in applying the comment rationale. In Comment 9676200023, the commenter states"I disagree with the resolution to Comments #9093800023, and #9253700023. Access point collaboration should be included in the draft. All of the technical points raised in the rejection to the above comments apply only to previous access point collaboration proposals. None of the technical points apply to this proposed change. Include a minimal solution that deals with the performance degradation in managed deployments." in which the commenter requests addition of another capability that is performance related; supporting the interpretation that such features are indeed in scope. | General-H
9584500023 | 27-Jul-2010 23:57: 9 EDT | 153 | Worstell, Harry | hworstell@research.att.com | 973-236-6915 | Individual | 152 | User | Disapprove | AT&T | Technical | 96 | 7.3.2.74 | 1 | This comment is on a portion of the balloted proposed standard that is the subject of unresolved comments (#7405300023, #7986500023, #8420500023, #9005200023 and #9281400023) associated with a 'Do Not Approve' vote. It is therefore within the scope of this recirculation ballot. The TGv PAR scope states: "This amendment provides Wireless Network Management enhancements." There is no mention in the PAR of the amendment including enhancements for higher throughput. Sponsor Ballot pool members with experience with performance enhancements likely did not apply. Multiple BSSID Support is an enhancement for higher throughput, not a Network Management enhancement, and therefore is not being reviewed by an appropriate Sponsor Ballot pool. |  | Yes | Update the scope in the TGv PAR, form a new Sponsor Ballot Pool, and restart the Sponsor Ballot. Alternatively, delete the paragraph at page 96 line 1 and all other references to Multiple BSSID Support | Disagree | This is a reiteration of a previous comment. The TG reiterates it rationale for declining the comment. Some performance enhancements may indeed also provide or enable improved management of the 802.11 network. "The TG and the commenter disagree on the interpretaion of the PAR. The TG believes that the feature is in scope as it enables further management of 802.11 devices in wireless networks. Prior work in radio measurement was performed to "... provide the capability for a STA to manage and query its radio environment, and to make appropriate assessments about its health and efficiency (See P4, IEEE 802.11k-2008.). This feature extends those capabilities." Note that the commenter is not consistent in applying the comment rationale. In Comment 9676200023, the commenter states"I disagree with the resolution to Comments #9093800023, and #9253700023. Access point collaboration should be included in the draft. All of the technical points raised in the rejection to the above comments apply only to previous access point collaboration proposals. None of the technical points apply to this proposed change. Include a minimal solution that deals with the performance degradation in managed deployments." in which the commenter requests addition of another capability that is performance related; supporting the interpretation that such features are indeed in scope. | General-H
9584400023 | 27-Jul-2010 23:57: 9 EDT | 152 | Worstell, Harry | hworstell@research.att.com | 973-236-6915 | Individual | 151 | User | Disapprove | AT&T | Technical | 95 | 7.3.2.74 | 64 | This comment is on a portion of the balloted proposed standard that is the subject of unresolved comments (#7405300023, #7986400023, #8420400023, #9005100023 and #9281300023) associated with a 'Do Not Approve' vote. It is therefore within the scope of this recirculation ballot. The TGv PAR scope states: "This amendment provides Wireless Network Management enhancements." There is no mention in the PAR of the amendment including enhancements for higher throughput. Sponsor Ballot pool members with experience with performance enhancements likely did not apply. Multiple BSSID Support is an enhancement for higher throughput, not a Network Management enhancement, and therefore is not being reviewed by an appropriate Sponsor Ballot pool. |  | Yes | Update the scope in the TGv PAR, form a new Sponsor Ballot Pool, and restart the Sponsor Ballot. Alternatively, delete the paragraph at page 95 line 64 and all other references to Multiple BSSID Support | Disagree | This is a reiteration of a previous comment. The TG reiterates it rationale for declining the comment. Some performance enhancements may indeed also provide or enable improved management of the 802.11 network. "The TG and the commenter disagree on the interpretaion of the PAR. The TG believes that the feature is in scope as it enables further management of 802.11 devices in wireless networks. Prior work in radio measurement was performed to "... provide the capability for a STA to manage and query its radio environment, and to make appropriate assessments about its health and efficiency (See P4, IEEE 802.11k-2008.). This feature extends those capabilities." Note that the commenter is not consistent in applying the comment rationale. In Comment 9676200023, the commenter states"I disagree with the resolution to Comments #9093800023, and #9253700023. Access point collaboration should be included in the draft. All of the technical points raised in the rejection to the above comments apply only to previous access point collaboration proposals. None of the technical points apply to this proposed change. Include a minimal solution that deals with the performance degradation in managed deployments." in which the commenter requests addition of another capability that is performance related; supporting the interpretation that such features are indeed in scope. | General-H
9584300023 | 27-Jul-2010 23:57: 9 EDT | 151 | Worstell, Harry | hworstell@research.att.com | 973-236-6915 | Individual | 150 | User | Disapprove | AT&T | Technical | 95 | 7.3.2.74 | 60 | This comment is on a portion of the balloted proposed standard that is the subject of unresolved comments (#7405300023, #7986300023, #8420300023, #9005000023 and #9281200023) associated with a 'Do Not Approve' vote. It is therefore within the scope of this recirculation ballot. The TGv PAR scope states: "This amendment provides Wireless Network Management enhancements." There is no mention in the PAR of the amendment including enhancements for higher throughput. Sponsor Ballot pool members with experience with performance enhancements likely did not apply. Multiple BSSID Support is an enhancement for higher throughput, not a Network Management enhancement, and therefore is not being reviewed by an appropriate Sponsor Ballot pool. |  | Yes | Update the scope in the TGv PAR, form a new Sponsor Ballot Pool, and restart the Sponsor Ballot. Alternatively, delete the paragraph at page 95 line 60 and all other references to Multiple BSSID Support | Disagree | This is a reiteration of a previous comment. The TG reiterates it rationale for declining the comment. Some performance enhancements may indeed also provide or enable improved management of the 802.11 network. "The TG and the commenter disagree on the interpretaion of the PAR. The TG believes that the feature is in scope as it enables further management of 802.11 devices in wireless networks. Prior work in radio measurement was performed to "... provide the capability for a STA to manage and query its radio environment, and to make appropriate assessments about its health and efficiency (See P4, IEEE 802.11k-2008.). This feature extends those capabilities." Note that the commenter is not consistent in applying the comment rationale. In Comment 9676200023, the commenter states"I disagree with the resolution to Comments #9093800023, and #9253700023. Access point collaboration should be included in the draft. All of the technical points raised in the rejection to the above comments apply only to previous access point collaboration proposals. None of the technical points apply to this proposed change. Include a minimal solution that deals with the performance degradation in managed deployments." in which the commenter requests addition of another capability that is performance related; supporting the interpretation that such features are indeed in scope. | General-H
9584200023 | 27-Jul-2010 23:57: 9 EDT | 150 | Worstell, Harry | hworstell@research.att.com | 973-236-6915 | Individual | 149 | User | Disapprove | AT&T | Technical | 95 | 7.3.2.74 | 57 | This comment is on a portion of the balloted proposed standard that is the subject of unresolved comments (#7405300023, #7986200023, #8420200023, #9004900023 and #9281100023) associated with a 'Do Not Approve' vote. It is therefore within the scope of this recirculation ballot. The TGv PAR scope states: "This amendment provides Wireless Network Management enhancements." There is no mention in the PAR of the amendment including enhancements for higher throughput. Sponsor Ballot pool members with experience with performance enhancements likely did not apply. Multiple BSSID Support is an enhancement for higher throughput, not a Network Management enhancement, and therefore is not being reviewed by an appropriate Sponsor Ballot pool. |  | Yes | Update the scope in the TGv PAR, form a new Sponsor Ballot Pool, and restart the Sponsor Ballot. Alternatively, delete the paragraph at page 95 line 57 and all other references to Multiple BSSID Support | Disagree | This is a reiteration of a previous comment. The TG reiterates it rationale for declining the comment. Some performance enhancements may indeed also provide or enable improved management of the 802.11 network. "The TG and the commenter disagree on the interpretaion of the PAR. The TG believes that the feature is in scope as it enables further management of 802.11 devices in wireless networks. Prior work in radio measurement was performed to "... provide the capability for a STA to manage and query its radio environment, and to make appropriate assessments about its health and efficiency (See P4, IEEE 802.11k-2008.). This feature extends those capabilities." Note that the commenter is not consistent in applying the comment rationale. In Comment 9676200023, the commenter states"I disagree with the resolution to Comments #9093800023, and #9253700023. Access point collaboration should be included in the draft. All of the technical points raised in the rejection to the above comments apply only to previous access point collaboration proposals. None of the technical points apply to this proposed change. Include a minimal solution that deals with the performance degradation in managed deployments." in which the commenter requests addition of another capability that is performance related; supporting the interpretation that such features are indeed in scope. | General-H
9584100023 | 27-Jul-2010 23:57: 9 EDT | 149 | Worstell, Harry | hworstell@research.att.com | 973-236-6915 | Individual | 148 | User | Disapprove | AT&T | Technical | 95 | 7.3.2.74 | 48 | This comment is on a portion of the balloted proposed standard that is the subject of unresolved comments (#7405300023, #7986100023, #8420100023, #9004800023 and #9281000023) associated with a 'Do Not Approve' vote. It is therefore within the scope of this recirculation ballot. The TGv PAR scope states: "This amendment provides Wireless Network Management enhancements." There is no mention in the PAR of the amendment including enhancements for higher throughput. Sponsor Ballot pool members with experience with performance enhancements likely did not apply. Multiple BSSID Support is an enhancement for higher throughput, not a Network Management enhancement, and therefore is not being reviewed by an appropriate Sponsor Ballot pool. |  | Yes | Update the scope in the TGv PAR, form a new Sponsor Ballot Pool, and restart the Sponsor Ballot. Alternatively, delete the figure at page 95 line 48 and all other references to Multiple BSSID Support | Disagree | This is a reiteration of a previous comment. The TG reiterates it rationale for declining the comment. Some performance enhancements may indeed also provide or enable improved management of the 802.11 network. "The TG and the commenter disagree on the interpretaion of the PAR. The TG believes that the feature is in scope as it enables further management of 802.11 devices in wireless networks. Prior work in radio measurement was performed to "... provide the capability for a STA to manage and query its radio environment, and to make appropriate assessments about its health and efficiency (See P4, IEEE 802.11k-2008.). This feature extends those capabilities." Note that the commenter is not consistent in applying the comment rationale. In Comment 9676200023, the commenter states"I disagree with the resolution to Comments #9093800023, and #9253700023. Access point collaboration should be included in the draft. All of the technical points raised in the rejection to the above comments apply only to previous access point collaboration proposals. None of the technical points apply to this proposed change. Include a minimal solution that deals with the performance degradation in managed deployments." in which the commenter requests addition of another capability that is performance related; supporting the interpretation that such features are indeed in scope. | General-H
9584000023 | 27-Jul-2010 23:57: 9 EDT | 148 | Worstell, Harry | hworstell@research.att.com | 973-236-6915 | Individual | 147 | User | Disapprove | AT&T | Technical | 95 | 7.3.2.74 | 44 | This comment is on a portion of the balloted proposed standard that is the subject of unresolved comments (#7405300023, #7986000023, #8420000023, #9004700023 and #9280900023) associated with a 'Do Not Approve' vote. It is therefore within the scope of this recirculation ballot. The TGv PAR scope states: "This amendment provides Wireless Network Management enhancements." There is no mention in the PAR of the amendment including enhancements for higher throughput. Sponsor Ballot pool members with experience with performance enhancements likely did not apply. Multiple BSSID Support is an enhancement for higher throughput, not a Network Management enhancement, and therefore is not being reviewed by an appropriate Sponsor Ballot pool. |  | Yes | Update the scope in the TGv PAR, form a new Sponsor Ballot Pool, and restart the Sponsor Ballot. Alternatively, delete the paragraph at page 95 line 44 and all other references to Multiple BSSID Support | Disagree | This is a reiteration of a previous comment. The TG reiterates it rationale for declining the comment. Some performance enhancements may indeed also provide or enable improved management of the 802.11 network. "The TG and the commenter disagree on the interpretaion of the PAR. The TG believes that the feature is in scope as it enables further management of 802.11 devices in wireless networks. Prior work in radio measurement was performed to "... provide the capability for a STA to manage and query its radio environment, and to make appropriate assessments about its health and efficiency (See P4, IEEE 802.11k-2008.). This feature extends those capabilities." Note that the commenter is not consistent in applying the comment rationale. In Comment 9676200023, the commenter states"I disagree with the resolution to Comments #9093800023, and #9253700023. Access point collaboration should be included in the draft. All of the technical points raised in the rejection to the above comments apply only to previous access point collaboration proposals. None of the technical points apply to this proposed change. Include a minimal solution that deals with the performance degradation in managed deployments." in which the commenter requests addition of another capability that is performance related; supporting the interpretation that such features are indeed in scope. | General-H
9583900023 | 27-Jul-2010 23:57: 9 EDT | 147 | Worstell, Harry | hworstell@research.att.com | 973-236-6915 | Individual | 146 | User | Disapprove | AT&T | Technical | 95 | 7.3.2.74 | 42 | This comment is on a portion of the balloted proposed standard that is the subject of unresolved comments (#7405300023, #7985900023, #8419900023, #9004600023 and #9280800023) associated with a 'Do Not Approve' vote. It is therefore within the scope of this recirculation ballot. The TGv PAR scope states: "This amendment provides Wireless Network Management enhancements." There is no mention in the PAR of the amendment including enhancements for higher throughput. Sponsor Ballot pool members with experience with performance enhancements likely did not apply. Multiple BSSID Support is an enhancement for higher throughput, not a Network Management enhancement, and therefore is not being reviewed by an appropriate Sponsor Ballot pool. |  | Yes | Update the scope in the TGv PAR, form a new Sponsor Ballot Pool, and restart the Sponsor Ballot. Alternatively, delete the subclause title at page 95 line 42 and all other references to Multiple BSSID Support | Disagree | This is a reiteration of a previous comment. The TG reiterates it rationale for declining the comment. Some performance enhancements may indeed also provide or enable improved management of the 802.11 network. "The TG and the commenter disagree on the interpretaion of the PAR. The TG believes that the feature is in scope as it enables further management of 802.11 devices in wireless networks. Prior work in radio measurement was performed to "... provide the capability for a STA to manage and query its radio environment, and to make appropriate assessments about its health and efficiency (See P4, IEEE 802.11k-2008.). This feature extends those capabilities." Note that the commenter is not consistent in applying the comment rationale. In Comment 9676200023, the commenter states"I disagree with the resolution to Comments #9093800023, and #9253700023. Access point collaboration should be included in the draft. All of the technical points raised in the rejection to the above comments apply only to previous access point collaboration proposals. None of the technical points apply to this proposed change. Include a minimal solution that deals with the performance degradation in managed deployments." in which the commenter requests addition of another capability that is performance related; supporting the interpretation that such features are indeed in scope. | General-H
9583800023 | 27-Jul-2010 23:57: 9 EDT | 146 | Worstell, Harry | hworstell@research.att.com | 973-236-6915 | Individual | 145 | User | Disapprove | AT&T | Technical | 95 | 7.3.2.73 | 38 | This comment is on a portion of the balloted proposed standard that is the subject of unresolved comments (#7405800023, #7985800023, #8419800023, #9004500023 and #9280700023) associated with a 'Do Not Approve' vote. It is therefore within the scope of this recirculation ballot. The TGv PAR scope states: "This amendment provides Wireless Network Management enhancements." There is no mention in the PAR of the amendment including enhancements for higher throughput. Sponsor Ballot pool members with experience with performance enhancements likely did not apply. SSID List extention is an enhancement for higher throughput, not a Network Management enhancement, and therefore is not being reviewed by an appropriate Sponsor Ballot pool. |  | Yes | Update the scope in the TGv PAR, form a new Sponsor Ballot Pool, and restart the Sponsor Ballot. Alternatively, delete the paragraph at page 95 line 38 and all other references to SSID List extention | Disagree | This is a reiteration of a previous comment. The TG reiterates it rationale for declining the comment. Some performance enhancements may indeed also provide or enable improved management of the 802.11 network. "The TG and the commenter disagree on the interpretaion of the PAR. The TG believes that the feature is in scope as it enables further management of 802.11 devices in wireless networks. Prior work in radio measurement was performed to "... provide the capability for a STA to manage and query its radio environment, and to make appropriate assessments about its health and efficiency (See P4, IEEE 802.11k-2008.). This feature extends those capabilities." Note that the commenter is not consistent in applying the comment rationale. In Comment 9676200023, the commenter states"I disagree with the resolution to Comments #9093800023, and #9253700023. Access point collaboration should be included in the draft. All of the technical points raised in the rejection to the above comments apply only to previous access point collaboration proposals. None of the technical points apply to this proposed change. Include a minimal solution that deals with the performance degradation in managed deployments." in which the commenter requests addition of another capability that is performance related; supporting the interpretation that such features are indeed in scope. | General-H
9583700023 | 27-Jul-2010 23:57: 9 EDT | 145 | Worstell, Harry | hworstell@research.att.com | 973-236-6915 | Individual | 144 | User | Disapprove | AT&T | Technical | 95 | 7.3.2.73 | 38 | This comment is on a portion of the balloted proposed standard that is the subject of unresolved comments (#7405300023, #7985700023, #8419700023, #9004400023 and #9280600023) associated with a 'Do Not Approve' vote. It is therefore within the scope of this recirculation ballot. The TGv PAR scope states: "This amendment provides Wireless Network Management enhancements." There is no mention in the PAR of the amendment including enhancements for higher throughput. Sponsor Ballot pool members with experience with performance enhancements likely did not apply. Multiple BSSID Support is an enhancement for higher throughput, not a Network Management enhancement, and therefore is not being reviewed by an appropriate Sponsor Ballot pool. |  | Yes | Update the scope in the TGv PAR, form a new Sponsor Ballot Pool, and restart the Sponsor Ballot. Alternatively, delete the paragraph at page 95 line 38 and all other references to Multiple BSSID Support | Disagree | This is a reiteration of a previous comment. The TG reiterates it rationale for declining the comment. Some performance enhancements may indeed also provide or enable improved management of the 802.11 network. "The TG and the commenter disagree on the interpretaion of the PAR. The TG believes that the feature is in scope as it enables further management of 802.11 devices in wireless networks. Prior work in radio measurement was performed to "... provide the capability for a STA to manage and query its radio environment, and to make appropriate assessments about its health and efficiency (See P4, IEEE 802.11k-2008.). This feature extends those capabilities." Note that the commenter is not consistent in applying the comment rationale. In Comment 9676200023, the commenter states"I disagree with the resolution to Comments #9093800023, and #9253700023. Access point collaboration should be included in the draft. All of the technical points raised in the rejection to the above comments apply only to previous access point collaboration proposals. None of the technical points apply to this proposed change. Include a minimal solution that deals with the performance degradation in managed deployments." in which the commenter requests addition of another capability that is performance related; supporting the interpretation that such features are indeed in scope. | General-H
9583600023 | 27-Jul-2010 23:57: 9 EDT | 144 | Worstell, Harry | hworstell@research.att.com | 973-236-6915 | Individual | 143 | User | Disapprove | AT&T | Technical | 95 | 7.3.2.73 | 34 | This comment is on a portion of the balloted proposed standard that is the subject of unresolved comments (#7405800023, #7985600023, #8419600023, #9004300023 and #9280500023) associated with a 'Do Not Approve' vote. It is therefore within the scope of this recirculation ballot. The TGv PAR scope states: "This amendment provides Wireless Network Management enhancements." There is no mention in the PAR of the amendment including enhancements for higher throughput. Sponsor Ballot pool members with experience with performance enhancements likely did not apply. SSID List extention is an enhancement for higher throughput, not a Network Management enhancement, and therefore is not being reviewed by an appropriate Sponsor Ballot pool. |  | Yes | Update the scope in the TGv PAR, form a new Sponsor Ballot Pool, and restart the Sponsor Ballot. Alternatively, delete the paragraph at page 95 line 34 and all other references to SSID List extention | Disagree | This is a reiteration of a previous comment. The TG reiterates it rationale for declining the comment. Some performance enhancements may indeed also provide or enable improved management of the 802.11 network. "The TG and the commenter disagree on the interpretaion of the PAR. The TG believes that the feature is in scope as it enables further management of 802.11 devices in wireless networks. Prior work in radio measurement was performed to "... provide the capability for a STA to manage and query its radio environment, and to make appropriate assessments about its health and efficiency (See P4, IEEE 802.11k-2008.). This feature extends those capabilities." Note that the commenter is not consistent in applying the comment rationale. In Comment 9676200023, the commenter states"I disagree with the resolution to Comments #9093800023, and #9253700023. Access point collaboration should be included in the draft. All of the technical points raised in the rejection to the above comments apply only to previous access point collaboration proposals. None of the technical points apply to this proposed change. Include a minimal solution that deals with the performance degradation in managed deployments." in which the commenter requests addition of another capability that is performance related; supporting the interpretation that such features are indeed in scope. | General-H
9583500023 | 27-Jul-2010 23:57: 9 EDT | 143 | Worstell, Harry | hworstell@research.att.com | 973-236-6915 | Individual | 142 | User | Disapprove | AT&T | Technical | 95 | 7.3.2.73 | 34 | This comment is on a portion of the balloted proposed standard that is the subject of unresolved comments (#7405300023, #7985500023, #8419500023, #9004200023 and #9280400023) associated with a 'Do Not Approve' vote. It is therefore within the scope of this recirculation ballot. The TGv PAR scope states: "This amendment provides Wireless Network Management enhancements." There is no mention in the PAR of the amendment including enhancements for higher throughput. Sponsor Ballot pool members with experience with performance enhancements likely did not apply. Multiple BSSID Support is an enhancement for higher throughput, not a Network Management enhancement, and therefore is not being reviewed by an appropriate Sponsor Ballot pool. |  | Yes | Update the scope in the TGv PAR, form a new Sponsor Ballot Pool, and restart the Sponsor Ballot. Alternatively, delete the paragraph at page 95 line 34 and all other references to Multiple BSSID Support | Disagree | This is a reiteration of a previous comment. The TG reiterates it rationale for declining the comment. Some performance enhancements may indeed also provide or enable improved management of the 802.11 network. "The TG and the commenter disagree on the interpretaion of the PAR. The TG believes that the feature is in scope as it enables further management of 802.11 devices in wireless networks. Prior work in radio measurement was performed to "... provide the capability for a STA to manage and query its radio environment, and to make appropriate assessments about its health and efficiency (See P4, IEEE 802.11k-2008.). This feature extends those capabilities." Note that the commenter is not consistent in applying the comment rationale. In Comment 9676200023, the commenter states"I disagree with the resolution to Comments #9093800023, and #9253700023. Access point collaboration should be included in the draft. All of the technical points raised in the rejection to the above comments apply only to previous access point collaboration proposals. None of the technical points apply to this proposed change. Include a minimal solution that deals with the performance degradation in managed deployments." in which the commenter requests addition of another capability that is performance related; supporting the interpretation that such features are indeed in scope. | General-H
9583400023 | 27-Jul-2010 23:57: 9 EDT | 142 | Worstell, Harry | hworstell@research.att.com | 973-236-6915 | Individual | 141 | User | Disapprove | AT&T | Technical | 95 | 7.3.2.73 | 31 | This comment is on a portion of the balloted proposed standard that is the subject of unresolved comments (#7405800023, #7985400023, #8419400023, #9004100023 and #9280300023) associated with a 'Do Not Approve' vote. It is therefore within the scope of this recirculation ballot. The TGv PAR scope states: "This amendment provides Wireless Network Management enhancements." There is no mention in the PAR of the amendment including enhancements for higher throughput. Sponsor Ballot pool members with experience with performance enhancements likely did not apply. SSID List extention is an enhancement for higher throughput, not a Network Management enhancement, and therefore is not being reviewed by an appropriate Sponsor Ballot pool. |  | Yes | Update the scope in the TGv PAR, form a new Sponsor Ballot Pool, and restart the Sponsor Ballot. Alternatively, delete the paragraph at page 95 line 31 and all other references to SSID List extention | Disagree | This is a reiteration of a previous comment. The TG reiterates it rationale for declining the comment. Some performance enhancements may indeed also provide or enable improved management of the 802.11 network. "The TG and the commenter disagree on the interpretaion of the PAR. The TG believes that the feature is in scope as it enables further management of 802.11 devices in wireless networks. Prior work in radio measurement was performed to "... provide the capability for a STA to manage and query its radio environment, and to make appropriate assessments about its health and efficiency (See P4, IEEE 802.11k-2008.). This feature extends those capabilities." Note that the commenter is not consistent in applying the comment rationale. In Comment 9676200023, the commenter states"I disagree with the resolution to Comments #9093800023, and #9253700023. Access point collaboration should be included in the draft. All of the technical points raised in the rejection to the above comments apply only to previous access point collaboration proposals. None of the technical points apply to this proposed change. Include a minimal solution that deals with the performance degradation in managed deployments." in which the commenter requests addition of another capability that is performance related; supporting the interpretation that such features are indeed in scope. | General-H
9583300023 | 27-Jul-2010 23:57: 9 EDT | 141 | Worstell, Harry | hworstell@research.att.com | 973-236-6915 | Individual | 140 | User | Disapprove | AT&T | Technical | 95 | 7.3.2.73 | 31 | This comment is on a portion of the balloted proposed standard that is the subject of unresolved comments (#7405300023, #7985300023, #8419300023, #9004000023 and #9280200023) associated with a 'Do Not Approve' vote. It is therefore within the scope of this recirculation ballot. The TGv PAR scope states: "This amendment provides Wireless Network Management enhancements." There is no mention in the PAR of the amendment including enhancements for higher throughput. Sponsor Ballot pool members with experience with performance enhancements likely did not apply. Multiple BSSID Support is an enhancement for higher throughput, not a Network Management enhancement, and therefore is not being reviewed by an appropriate Sponsor Ballot pool. |  | Yes | Update the scope in the TGv PAR, form a new Sponsor Ballot Pool, and restart the Sponsor Ballot. Alternatively, delete the paragraph at page 95 line 31 and all other references to Multiple BSSID Support | Disagree | This is a reiteration of a previous comment. The TG reiterates it rationale for declining the comment. Some performance enhancements may indeed also provide or enable improved management of the 802.11 network. "The TG and the commenter disagree on the interpretaion of the PAR. The TG believes that the feature is in scope as it enables further management of 802.11 devices in wireless networks. Prior work in radio measurement was performed to "... provide the capability for a STA to manage and query its radio environment, and to make appropriate assessments about its health and efficiency (See P4, IEEE 802.11k-2008.). This feature extends those capabilities." Note that the commenter is not consistent in applying the comment rationale. In Comment 9676200023, the commenter states"I disagree with the resolution to Comments #9093800023, and #9253700023. Access point collaboration should be included in the draft. All of the technical points raised in the rejection to the above comments apply only to previous access point collaboration proposals. None of the technical points apply to this proposed change. Include a minimal solution that deals with the performance degradation in managed deployments." in which the commenter requests addition of another capability that is performance related; supporting the interpretation that such features are indeed in scope. | General-H
9583200023 | 27-Jul-2010 23:57: 9 EDT | 140 | Worstell, Harry | hworstell@research.att.com | 973-236-6915 | Individual | 139 | User | Disapprove | AT&T | Technical | 95 | 7.3.2.73 | 29 | This comment is on a portion of the balloted proposed standard that is the subject of unresolved comments (#7405800023, #7985200023, #8419200023, #9003900023 and #9280100023) associated with a 'Do Not Approve' vote. It is therefore within the scope of this recirculation ballot. The TGv PAR scope states: "This amendment provides Wireless Network Management enhancements." There is no mention in the PAR of the amendment including enhancements for higher throughput. Sponsor Ballot pool members with experience with performance enhancements likely did not apply. SSID List extention is an enhancement for higher throughput, not a Network Management enhancement, and therefore is not being reviewed by an appropriate Sponsor Ballot pool. |  | Yes | Update the scope in the TGv PAR, form a new Sponsor Ballot Pool, and restart the Sponsor Ballot. Alternatively, delete the paragraph at page 95 line 29 and all other references to SSID List extention | Disagree | This is a reiteration of a previous comment. The TG reiterates it rationale for declining the comment. Some performance enhancements may indeed also provide or enable improved management of the 802.11 network. "The TG and the commenter disagree on the interpretaion of the PAR. The TG believes that the feature is in scope as it enables further management of 802.11 devices in wireless networks. Prior work in radio measurement was performed to "... provide the capability for a STA to manage and query its radio environment, and to make appropriate assessments about its health and efficiency (See P4, IEEE 802.11k-2008.). This feature extends those capabilities." Note that the commenter is not consistent in applying the comment rationale. In Comment 9676200023, the commenter states"I disagree with the resolution to Comments #9093800023, and #9253700023. Access point collaboration should be included in the draft. All of the technical points raised in the rejection to the above comments apply only to previous access point collaboration proposals. None of the technical points apply to this proposed change. Include a minimal solution that deals with the performance degradation in managed deployments." in which the commenter requests addition of another capability that is performance related; supporting the interpretation that such features are indeed in scope. | General-H
9583100023 | 27-Jul-2010 23:57: 9 EDT | 139 | Worstell, Harry | hworstell@research.att.com | 973-236-6915 | Individual | 138 | User | Disapprove | AT&T | Technical | 95 | 7.3.2.73 | 29 | This comment is on a portion of the balloted proposed standard that is the subject of unresolved comments (#7405300023, #7985100023, #8419100023, #9003800023 and #9280000023) associated with a 'Do Not Approve' vote. It is therefore within the scope of this recirculation ballot. The TGv PAR scope states: "This amendment provides Wireless Network Management enhancements." There is no mention in the PAR of the amendment including enhancements for higher throughput. Sponsor Ballot pool members with experience with performance enhancements likely did not apply. Multiple BSSID Support is an enhancement for higher throughput, not a Network Management enhancement, and therefore is not being reviewed by an appropriate Sponsor Ballot pool. |  | Yes | Update the scope in the TGv PAR, form a new Sponsor Ballot Pool, and restart the Sponsor Ballot. Alternatively, delete the paragraph at page 95 line 29 and all other references to Multiple BSSID Support | Disagree | This is a reiteration of a previous comment. The TG reiterates it rationale for declining the comment. Some performance enhancements may indeed also provide or enable improved management of the 802.11 network. "The TG and the commenter disagree on the interpretaion of the PAR. The TG believes that the feature is in scope as it enables further management of 802.11 devices in wireless networks. Prior work in radio measurement was performed to "... provide the capability for a STA to manage and query its radio environment, and to make appropriate assessments about its health and efficiency (See P4, IEEE 802.11k-2008.). This feature extends those capabilities." Note that the commenter is not consistent in applying the comment rationale. In Comment 9676200023, the commenter states"I disagree with the resolution to Comments #9093800023, and #9253700023. Access point collaboration should be included in the draft. All of the technical points raised in the rejection to the above comments apply only to previous access point collaboration proposals. None of the technical points apply to this proposed change. Include a minimal solution that deals with the performance degradation in managed deployments." in which the commenter requests addition of another capability that is performance related; supporting the interpretation that such features are indeed in scope. | General-H
9583000023 | 27-Jul-2010 23:57: 9 EDT | 138 | Worstell, Harry | hworstell@research.att.com | 973-236-6915 | Individual | 137 | User | Disapprove | AT&T | Technical | 95 | 7.3.2.73 | 20 | This comment is on a portion of the balloted proposed standard that is the subject of unresolved comments (#7405800023, #7985000023, #8419000023, #9003700023 and #9279900023) associated with a 'Do Not Approve' vote. It is therefore within the scope of this recirculation ballot. The TGv PAR scope states: "This amendment provides Wireless Network Management enhancements." There is no mention in the PAR of the amendment including enhancements for higher throughput. Sponsor Ballot pool members with experience with performance enhancements likely did not apply. SSID List extention is an enhancement for higher throughput, not a Network Management enhancement, and therefore is not being reviewed by an appropriate Sponsor Ballot pool. |  | Yes | Update the scope in the TGv PAR, form a new Sponsor Ballot Pool, and restart the Sponsor Ballot. Alternatively, delete the figure at page 95 line 20 and all other references to SSID List extention | Disagree | This is a reiteration of a previous comment. The TG reiterates it rationale for declining the comment. Some performance enhancements may indeed also provide or enable improved management of the 802.11 network. "The TG and the commenter disagree on the interpretaion of the PAR. The TG believes that the feature is in scope as it enables further management of 802.11 devices in wireless networks. Prior work in radio measurement was performed to "... provide the capability for a STA to manage and query its radio environment, and to make appropriate assessments about its health and efficiency (See P4, IEEE 802.11k-2008.). This feature extends those capabilities." Note that the commenter is not consistent in applying the comment rationale. In Comment 9676200023, the commenter states"I disagree with the resolution to Comments #9093800023, and #9253700023. Access point collaboration should be included in the draft. All of the technical points raised in the rejection to the above comments apply only to previous access point collaboration proposals. None of the technical points apply to this proposed change. Include a minimal solution that deals with the performance degradation in managed deployments." in which the commenter requests addition of another capability that is performance related; supporting the interpretation that such features are indeed in scope. | General-H
9582900023 | 27-Jul-2010 23:57: 9 EDT | 137 | Worstell, Harry | hworstell@research.att.com | 973-236-6915 | Individual | 136 | User | Disapprove | AT&T | Technical | 95 | 7.3.2.73 | 20 | This comment is on a portion of the balloted proposed standard that is the subject of unresolved comments (#7405300023, #7984900023, #8418900023, #9003600023 and #9279800023) associated with a 'Do Not Approve' vote. It is therefore within the scope of this recirculation ballot. The TGv PAR scope states: "This amendment provides Wireless Network Management enhancements." There is no mention in the PAR of the amendment including enhancements for higher throughput. Sponsor Ballot pool members with experience with performance enhancements likely did not apply. Multiple BSSID Support is an enhancement for higher throughput, not a Network Management enhancement, and therefore is not being reviewed by an appropriate Sponsor Ballot pool. |  | Yes | Update the scope in the TGv PAR, form a new Sponsor Ballot Pool, and restart the Sponsor Ballot. Alternatively, delete the figure at page 95 line 20 and all other references to Multiple BSSID Support | Disagree | This is a reiteration of a previous comment. The TG reiterates it rationale for declining the comment. Some performance enhancements may indeed also provide or enable improved management of the 802.11 network. "The TG and the commenter disagree on the interpretaion of the PAR. The TG believes that the feature is in scope as it enables further management of 802.11 devices in wireless networks. Prior work in radio measurement was performed to "... provide the capability for a STA to manage and query its radio environment, and to make appropriate assessments about its health and efficiency (See P4, IEEE 802.11k-2008.). This feature extends those capabilities." Note that the commenter is not consistent in applying the comment rationale. In Comment 9676200023, the commenter states"I disagree with the resolution to Comments #9093800023, and #9253700023. Access point collaboration should be included in the draft. All of the technical points raised in the rejection to the above comments apply only to previous access point collaboration proposals. None of the technical points apply to this proposed change. Include a minimal solution that deals with the performance degradation in managed deployments." in which the commenter requests addition of another capability that is performance related; supporting the interpretation that such features are indeed in scope. | General-H
9582800023 | 27-Jul-2010 23:57: 9 EDT | 136 | Worstell, Harry | hworstell@research.att.com | 973-236-6915 | Individual | 135 | User | Disapprove | AT&T | Technical | 95 | 7.3.2.73 | 16 | This comment is on a portion of the balloted proposed standard that is the subject of unresolved comments (#7405800023, #7984800023, #8418800023, #9003500023 and #9279700023) associated with a 'Do Not Approve' vote. It is therefore within the scope of this recirculation ballot. The TGv PAR scope states: "This amendment provides Wireless Network Management enhancements." There is no mention in the PAR of the amendment including enhancements for higher throughput. Sponsor Ballot pool members with experience with performance enhancements likely did not apply. SSID List extention is an enhancement for higher throughput, not a Network Management enhancement, and therefore is not being reviewed by an appropriate Sponsor Ballot pool. |  | Yes | Update the scope in the TGv PAR, form a new Sponsor Ballot Pool, and restart the Sponsor Ballot. Alternatively, delete the paragraph at page 95 line 16 and all other references to SSID List extention | Disagree | This is a reiteration of a previous comment. The TG reiterates it rationale for declining the comment. Some performance enhancements may indeed also provide or enable improved management of the 802.11 network. "The TG and the commenter disagree on the interpretaion of the PAR. The TG believes that the feature is in scope as it enables further management of 802.11 devices in wireless networks. Prior work in radio measurement was performed to "... provide the capability for a STA to manage and query its radio environment, and to make appropriate assessments about its health and efficiency (See P4, IEEE 802.11k-2008.). This feature extends those capabilities." Note that the commenter is not consistent in applying the comment rationale. In Comment 9676200023, the commenter states"I disagree with the resolution to Comments #9093800023, and #9253700023. Access point collaboration should be included in the draft. All of the technical points raised in the rejection to the above comments apply only to previous access point collaboration proposals. None of the technical points apply to this proposed change. Include a minimal solution that deals with the performance degradation in managed deployments." in which the commenter requests addition of another capability that is performance related; supporting the interpretation that such features are indeed in scope. | General-H
9582700023 | 27-Jul-2010 23:57: 9 EDT | 135 | Worstell, Harry | hworstell@research.att.com | 973-236-6915 | Individual | 134 | User | Disapprove | AT&T | Technical | 95 | 7.3.2.73 | 16 | This comment is on a portion of the balloted proposed standard that is the subject of unresolved comments (#7405300023, #7984700023, #8418700023, #9003400023 and #9279600023) associated with a 'Do Not Approve' vote. It is therefore within the scope of this recirculation ballot. The TGv PAR scope states: "This amendment provides Wireless Network Management enhancements." There is no mention in the PAR of the amendment including enhancements for higher throughput. Sponsor Ballot pool members with experience with performance enhancements likely did not apply. Multiple BSSID Support is an enhancement for higher throughput, not a Network Management enhancement, and therefore is not being reviewed by an appropriate Sponsor Ballot pool. |  | Yes | Update the scope in the TGv PAR, form a new Sponsor Ballot Pool, and restart the Sponsor Ballot. Alternatively, delete the paragraph at page 95 line 16 and all other references to Multiple BSSID Support | Disagree | This is a reiteration of a previous comment. The TG reiterates it rationale for declining the comment. Some performance enhancements may indeed also provide or enable improved management of the 802.11 network. "The TG and the commenter disagree on the interpretaion of the PAR. The TG believes that the feature is in scope as it enables further management of 802.11 devices in wireless networks. Prior work in radio measurement was performed to "... provide the capability for a STA to manage and query its radio environment, and to make appropriate assessments about its health and efficiency (See P4, IEEE 802.11k-2008.). This feature extends those capabilities." Note that the commenter is not consistent in applying the comment rationale. In Comment 9676200023, the commenter states"I disagree with the resolution to Comments #9093800023, and #9253700023. Access point collaboration should be included in the draft. All of the technical points raised in the rejection to the above comments apply only to previous access point collaboration proposals. None of the technical points apply to this proposed change. Include a minimal solution that deals with the performance degradation in managed deployments." in which the commenter requests addition of another capability that is performance related; supporting the interpretation that such features are indeed in scope. | General-H
9582600023 | 27-Jul-2010 23:57: 9 EDT | 134 | Worstell, Harry | hworstell@research.att.com | 973-236-6915 | Individual | 133 | User | Disapprove | AT&T | Technical | 95 | 7.3.2.73 | 13 | This comment is on a portion of the balloted proposed standard that is the subject of unresolved comments (#7405800023, #7984600023, #8418600023, #9003300023 and #9279500023) associated with a 'Do Not Approve' vote. It is therefore within the scope of this recirculation ballot. The TGv PAR scope states: "This amendment provides Wireless Network Management enhancements." There is no mention in the PAR of the amendment including enhancements for higher throughput. Sponsor Ballot pool members with experience with performance enhancements likely did not apply. SSID List extention is an enhancement for higher throughput, not a Network Management enhancement, and therefore is not being reviewed by an appropriate Sponsor Ballot pool. |  | Yes | Update the scope in the TGv PAR, form a new Sponsor Ballot Pool, and restart the Sponsor Ballot. Alternatively, delete the subclause title at page 95 line 13 and all other references to SSID List extention | Disagree | This is a reiteration of a previous comment. The TG reiterates it rationale for declining the comment. Some performance enhancements may indeed also provide or enable improved management of the 802.11 network. "The TG and the commenter disagree on the interpretaion of the PAR. The TG believes that the feature is in scope as it enables further management of 802.11 devices in wireless networks. Prior work in radio measurement was performed to "... provide the capability for a STA to manage and query its radio environment, and to make appropriate assessments about its health and efficiency (See P4, IEEE 802.11k-2008.). This feature extends those capabilities." Note that the commenter is not consistent in applying the comment rationale. In Comment 9676200023, the commenter states"I disagree with the resolution to Comments #9093800023, and #9253700023. Access point collaboration should be included in the draft. All of the technical points raised in the rejection to the above comments apply only to previous access point collaboration proposals. None of the technical points apply to this proposed change. Include a minimal solution that deals with the performance degradation in managed deployments." in which the commenter requests addition of another capability that is performance related; supporting the interpretation that such features are indeed in scope. | General-H
9582500023 | 27-Jul-2010 23:57: 9 EDT | 133 | Worstell, Harry | hworstell@research.att.com | 973-236-6915 | Individual | 132 | User | Disapprove | AT&T | Technical | 95 | 7.3.2.73 | 13 | This comment is on a portion of the balloted proposed standard that is the subject of unresolved comments (#7405300023, #7984500023, #8418500023, #9003200023 and #9279400023) associated with a 'Do Not Approve' vote. It is therefore within the scope of this recirculation ballot. The TGv PAR scope states: "This amendment provides Wireless Network Management enhancements." There is no mention in the PAR of the amendment including enhancements for higher throughput. Sponsor Ballot pool members with experience with performance enhancements likely did not apply. Multiple BSSID Support is an enhancement for higher throughput, not a Network Management enhancement, and therefore is not being reviewed by an appropriate Sponsor Ballot pool. |  | Yes | Update the scope in the TGv PAR, form a new Sponsor Ballot Pool, and restart the Sponsor Ballot. Alternatively, delete the subclause title at page 95 line 13 and all other references to Multiple BSSID Support | Disagree | This is a reiteration of a previous comment. The TG reiterates it rationale for declining the comment. Some performance enhancements may indeed also provide or enable improved management of the 802.11 network. "The TG and the commenter disagree on the interpretaion of the PAR. The TG believes that the feature is in scope as it enables further management of 802.11 devices in wireless networks. Prior work in radio measurement was performed to "... provide the capability for a STA to manage and query its radio environment, and to make appropriate assessments about its health and efficiency (See P4, IEEE 802.11k-2008.). This feature extends those capabilities." Note that the commenter is not consistent in applying the comment rationale. In Comment 9676200023, the commenter states"I disagree with the resolution to Comments #9093800023, and #9253700023. Access point collaboration should be included in the draft. All of the technical points raised in the rejection to the above comments apply only to previous access point collaboration proposals. None of the technical points apply to this proposed change. Include a minimal solution that deals with the performance degradation in managed deployments." in which the commenter requests addition of another capability that is performance related; supporting the interpretation that such features are indeed in scope. | General-H
9582400023 | 27-Jul-2010 23:57: 9 EDT | 132 | Worstell, Harry | hworstell@research.att.com | 973-236-6915 | Individual | 131 | User | Disapprove | AT&T | Technical | 95 | 7.3.2.72 | 9 | This comment is on a portion of the balloted proposed standard that is the subject of unresolved comments (#7405300023, #7984400023, #8418400023, #9003100023 and #9279300023) associated with a 'Do Not Approve' vote. It is therefore within the scope of this recirculation ballot. The TGv PAR scope states: "This amendment provides Wireless Network Management enhancements." There is no mention in the PAR of the amendment including enhancements for higher throughput. Sponsor Ballot pool members with experience with performance enhancements likely did not apply. Multiple BSSID Support is an enhancement for higher throughput, not a Network Management enhancement, and therefore is not being reviewed by an appropriate Sponsor Ballot pool. |  | Yes | Update the scope in the TGv PAR, form a new Sponsor Ballot Pool, and restart the Sponsor Ballot. Alternatively, delete the paragraph at page 95 line 9 and all other references to Multiple BSSID Support | Disagree | This is a reiteration of a previous comment. The TG reiterates it rationale for declining the comment. Some performance enhancements may indeed also provide or enable improved management of the 802.11 network. "The TG and the commenter disagree on the interpretaion of the PAR. The TG believes that the feature is in scope as it enables further management of 802.11 devices in wireless networks. Prior work in radio measurement was performed to "... provide the capability for a STA to manage and query its radio environment, and to make appropriate assessments about its health and efficiency (See P4, IEEE 802.11k-2008.). This feature extends those capabilities." Note that the commenter is not consistent in applying the comment rationale. In Comment 9676200023, the commenter states"I disagree with the resolution to Comments #9093800023, and #9253700023. Access point collaboration should be included in the draft. All of the technical points raised in the rejection to the above comments apply only to previous access point collaboration proposals. None of the technical points apply to this proposed change. Include a minimal solution that deals with the performance degradation in managed deployments." in which the commenter requests addition of another capability that is performance related; supporting the interpretation that such features are indeed in scope. | General-H
9582300023 | 27-Jul-2010 23:57: 9 EDT | 131 | Worstell, Harry | hworstell@research.att.com | 973-236-6915 | Individual | 130 | User | Disapprove | AT&T | Technical | 95 | 7.3.2.72 | 6 | This comment is on a portion of the balloted proposed standard that is the subject of unresolved comments (#7405300023, #7984300023, #8418300023, #9003000023 and #9279200023) associated with a 'Do Not Approve' vote. It is therefore within the scope of this recirculation ballot. The TGv PAR scope states: "This amendment provides Wireless Network Management enhancements." There is no mention in the PAR of the amendment including enhancements for higher throughput. Sponsor Ballot pool members with experience with performance enhancements likely did not apply. Multiple BSSID Support is an enhancement for higher throughput, not a Network Management enhancement, and therefore is not being reviewed by an appropriate Sponsor Ballot pool. |  | Yes | Update the scope in the TGv PAR, form a new Sponsor Ballot Pool, and restart the Sponsor Ballot. Alternatively, delete the paragraph at page 95 line 6 and all other references to Multiple BSSID Support | Disagree | This is a reiteration of a previous comment. The TG reiterates it rationale for declining the comment. Some performance enhancements may indeed also provide or enable improved management of the 802.11 network. "The TG and the commenter disagree on the interpretaion of the PAR. The TG believes that the feature is in scope as it enables further management of 802.11 devices in wireless networks. Prior work in radio measurement was performed to "... provide the capability for a STA to manage and query its radio environment, and to make appropriate assessments about its health and efficiency (See P4, IEEE 802.11k-2008.). This feature extends those capabilities." Note that the commenter is not consistent in applying the comment rationale. In Comment 9676200023, the commenter states"I disagree with the resolution to Comments #9093800023, and #9253700023. Access point collaboration should be included in the draft. All of the technical points raised in the rejection to the above comments apply only to previous access point collaboration proposals. None of the technical points apply to this proposed change. Include a minimal solution that deals with the performance degradation in managed deployments." in which the commenter requests addition of another capability that is performance related; supporting the interpretation that such features are indeed in scope. | General-H
9582200023 | 27-Jul-2010 23:57: 9 EDT | 130 | Worstell, Harry | hworstell@research.att.com | 973-236-6915 | Individual | 129 | User | Disapprove | AT&T | Technical | 95 | 7.3.2.72 | 4 | This comment is on a portion of the balloted proposed standard that is the subject of unresolved comments (#7405300023, #7984200023, #8418200023, #9002900023 and #9279100023) associated with a 'Do Not Approve' vote. It is therefore within the scope of this recirculation ballot. The TGv PAR scope states: "This amendment provides Wireless Network Management enhancements." There is no mention in the PAR of the amendment including enhancements for higher throughput. Sponsor Ballot pool members with experience with performance enhancements likely did not apply. Multiple BSSID Support is an enhancement for higher throughput, not a Network Management enhancement, and therefore is not being reviewed by an appropriate Sponsor Ballot pool. |  | Yes | Update the scope in the TGv PAR, form a new Sponsor Ballot Pool, and restart the Sponsor Ballot. Alternatively, delete the paragraph at page 95 line 4 and all other references to Multiple BSSID Support | Disagree | This is a reiteration of a previous comment. The TG reiterates it rationale for declining the comment. Some performance enhancements may indeed also provide or enable improved management of the 802.11 network. "The TG and the commenter disagree on the interpretaion of the PAR. The TG believes that the feature is in scope as it enables further management of 802.11 devices in wireless networks. Prior work in radio measurement was performed to "... provide the capability for a STA to manage and query its radio environment, and to make appropriate assessments about its health and efficiency (See P4, IEEE 802.11k-2008.). This feature extends those capabilities." Note that the commenter is not consistent in applying the comment rationale. In Comment 9676200023, the commenter states"I disagree with the resolution to Comments #9093800023, and #9253700023. Access point collaboration should be included in the draft. All of the technical points raised in the rejection to the above comments apply only to previous access point collaboration proposals. None of the technical points apply to this proposed change. Include a minimal solution that deals with the performance degradation in managed deployments." in which the commenter requests addition of another capability that is performance related; supporting the interpretation that such features are indeed in scope. | General-H
9582100023 | 27-Jul-2010 23:57: 9 EDT | 129 | Worstell, Harry | hworstell@research.att.com | 973-236-6915 | Individual | 128 | User | Disapprove | AT&T | Technical | 95 | 7.3.2.72 | 1 | This comment is on a portion of the balloted proposed standard that is the subject of unresolved comments (#7405300023, #7984100023, #8418100023, #9002800023 and #9279000023) associated with a 'Do Not Approve' vote. It is therefore within the scope of this recirculation ballot. The TGv PAR scope states: "This amendment provides Wireless Network Management enhancements." There is no mention in the PAR of the amendment including enhancements for higher throughput. Sponsor Ballot pool members with experience with performance enhancements likely did not apply. Multiple BSSID Support is an enhancement for higher throughput, not a Network Management enhancement, and therefore is not being reviewed by an appropriate Sponsor Ballot pool. |  | Yes | Update the scope in the TGv PAR, form a new Sponsor Ballot Pool, and restart the Sponsor Ballot. Alternatively, delete the paragraph at page 95 line 1 and all other references to Multiple BSSID Support | Disagree | This is a reiteration of a previous comment. The TG reiterates it rationale for declining the comment. Some performance enhancements may indeed also provide or enable improved management of the 802.11 network. "The TG and the commenter disagree on the interpretaion of the PAR. The TG believes that the feature is in scope as it enables further management of 802.11 devices in wireless networks. Prior work in radio measurement was performed to "... provide the capability for a STA to manage and query its radio environment, and to make appropriate assessments about its health and efficiency (See P4, IEEE 802.11k-2008.). This feature extends those capabilities." Note that the commenter is not consistent in applying the comment rationale. In Comment 9676200023, the commenter states"I disagree with the resolution to Comments #9093800023, and #9253700023. Access point collaboration should be included in the draft. All of the technical points raised in the rejection to the above comments apply only to previous access point collaboration proposals. None of the technical points apply to this proposed change. Include a minimal solution that deals with the performance degradation in managed deployments." in which the commenter requests addition of another capability that is performance related; supporting the interpretation that such features are indeed in scope. | General-H
9582000023 | 27-Jul-2010 23:57: 9 EDT | 128 | Worstell, Harry | hworstell@research.att.com | 973-236-6915 | Individual | 127 | User | Disapprove | AT&T | Technical | 94 | 7.3.2.72 | 56 | This comment is on a portion of the balloted proposed standard that is the subject of unresolved comments (#7405300023, #7984000023, #8418000023, #9002700023 and #9278900023) associated with a 'Do Not Approve' vote. It is therefore within the scope of this recirculation ballot. The TGv PAR scope states: "This amendment provides Wireless Network Management enhancements." There is no mention in the PAR of the amendment including enhancements for higher throughput. Sponsor Ballot pool members with experience with performance enhancements likely did not apply. Multiple BSSID Support is an enhancement for higher throughput, not a Network Management enhancement, and therefore is not being reviewed by an appropriate Sponsor Ballot pool. |  | Yes | Update the scope in the TGv PAR, form a new Sponsor Ballot Pool, and restart the Sponsor Ballot. Alternatively, delete the figure at page 94 line 56 and all other references to Multiple BSSID Support | Disagree | This is a reiteration of a previous comment. The TG reiterates it rationale for declining the comment. Some performance enhancements may indeed also provide or enable improved management of the 802.11 network. "The TG and the commenter disagree on the interpretaion of the PAR. The TG believes that the feature is in scope as it enables further management of 802.11 devices in wireless networks. Prior work in radio measurement was performed to "... provide the capability for a STA to manage and query its radio environment, and to make appropriate assessments about its health and efficiency (See P4, IEEE 802.11k-2008.). This feature extends those capabilities." Note that the commenter is not consistent in applying the comment rationale. In Comment 9676200023, the commenter states"I disagree with the resolution to Comments #9093800023, and #9253700023. Access point collaboration should be included in the draft. All of the technical points raised in the rejection to the above comments apply only to previous access point collaboration proposals. None of the technical points apply to this proposed change. Include a minimal solution that deals with the performance degradation in managed deployments." in which the commenter requests addition of another capability that is performance related; supporting the interpretation that such features are indeed in scope. | General-H
9581900023 | 27-Jul-2010 23:57: 9 EDT | 127 | Worstell, Harry | hworstell@research.att.com | 973-236-6915 | Individual | 126 | User | Disapprove | AT&T | Technical | 94 | 7.3.2.72 | 56 | This comment is on a portion of the balloted proposed standard that is the subject of unresolved comments (#7405300023, #7983900023, #8417900023, #9002600023 and #9278800023) associated with a 'Do Not Approve' vote. It is therefore within the scope of this recirculation ballot. The TGv PAR scope states: "This amendment provides Wireless Network Management enhancements." There is no mention in the PAR of the amendment including enhancements for higher throughput. Sponsor Ballot pool members with experience with performance enhancements likely did not apply. Multiple BSSID Support is an enhancement for higher throughput, not a Network Management enhancement, and therefore is not being reviewed by an appropriate Sponsor Ballot pool. |  | Yes | Update the scope in the TGv PAR, form a new Sponsor Ballot Pool, and restart the Sponsor Ballot. Alternatively, delete the figure at page 94 line 56 and all other references to Multiple BSSID Support | Disagree | This is a reiteration of a previous comment. The TG reiterates it rationale for declining the comment. Some performance enhancements may indeed also provide or enable improved management of the 802.11 network. "The TG and the commenter disagree on the interpretaion of the PAR. The TG believes that the feature is in scope as it enables further management of 802.11 devices in wireless networks. Prior work in radio measurement was performed to "... provide the capability for a STA to manage and query its radio environment, and to make appropriate assessments about its health and efficiency (See P4, IEEE 802.11k-2008.). This feature extends those capabilities." Note that the commenter is not consistent in applying the comment rationale. In Comment 9676200023, the commenter states"I disagree with the resolution to Comments #9093800023, and #9253700023. Access point collaboration should be included in the draft. All of the technical points raised in the rejection to the above comments apply only to previous access point collaboration proposals. None of the technical points apply to this proposed change. Include a minimal solution that deals with the performance degradation in managed deployments." in which the commenter requests addition of another capability that is performance related; supporting the interpretation that such features are indeed in scope. | General-H
9581800023 | 27-Jul-2010 23:57: 9 EDT | 126 | Worstell, Harry | hworstell@research.att.com | 973-236-6915 | Individual | 125 | User | Disapprove | AT&T | Technical | 94 | 7.3.2.72 | 53 | This comment is on a portion of the balloted proposed standard that is the subject of unresolved comments (#7405300023, #7983800023, #8417800023, #9002500023 and #9278700023) associated with a 'Do Not Approve' vote. It is therefore within the scope of this recirculation ballot. The TGv PAR scope states: "This amendment provides Wireless Network Management enhancements." There is no mention in the PAR of the amendment including enhancements for higher throughput. Sponsor Ballot pool members with experience with performance enhancements likely did not apply. Multiple BSSID Support is an enhancement for higher throughput, not a Network Management enhancement, and therefore is not being reviewed by an appropriate Sponsor Ballot pool. |  | Yes | Update the scope in the TGv PAR, form a new Sponsor Ballot Pool, and restart the Sponsor Ballot. Alternatively, delete the paragraph at page 94 line 53 and all other references to Multiple BSSID Support | Disagree | This is a reiteration of a previous comment. The TG reiterates it rationale for declining the comment. Some performance enhancements may indeed also provide or enable improved management of the 802.11 network. "The TG and the commenter disagree on the interpretaion of the PAR. The TG believes that the feature is in scope as it enables further management of 802.11 devices in wireless networks. Prior work in radio measurement was performed to "... provide the capability for a STA to manage and query its radio environment, and to make appropriate assessments about its health and efficiency (See P4, IEEE 802.11k-2008.). This feature extends those capabilities." Note that the commenter is not consistent in applying the comment rationale. In Comment 9676200023, the commenter states"I disagree with the resolution to Comments #9093800023, and #9253700023. Access point collaboration should be included in the draft. All of the technical points raised in the rejection to the above comments apply only to previous access point collaboration proposals. None of the technical points apply to this proposed change. Include a minimal solution that deals with the performance degradation in managed deployments." in which the commenter requests addition of another capability that is performance related; supporting the interpretation that such features are indeed in scope. | General-H
9581700023 | 27-Jul-2010 23:57: 9 EDT | 125 | Worstell, Harry | hworstell@research.att.com | 973-236-6915 | Individual | 124 | User | Disapprove | AT&T | Technical | 94 | 7.3.2.72 | 50 | This comment is on a portion of the balloted proposed standard that is the subject of unresolved comments (#7405300023, #7983700023, #8417700023, #9002400023 and #9278600023) associated with a 'Do Not Approve' vote. It is therefore within the scope of this recirculation ballot. The TGv PAR scope states: "This amendment provides Wireless Network Management enhancements." There is no mention in the PAR of the amendment including enhancements for higher throughput. Sponsor Ballot pool members with experience with performance enhancements likely did not apply. Multiple BSSID Support is an enhancement for higher throughput, not a Network Management enhancement, and therefore is not being reviewed by an appropriate Sponsor Ballot pool. |  | Yes | Update the scope in the TGv PAR, form a new Sponsor Ballot Pool, and restart the Sponsor Ballot. Alternatively, delete the subclause title at page 94 line 50 and all other references to Multiple BSSID Support | Disagree | This is a reiteration of a previous comment. The TG reiterates it rationale for declining the comment. Some performance enhancements may indeed also provide or enable improved management of the 802.11 network. "The TG and the commenter disagree on the interpretaion of the PAR. The TG believes that the feature is in scope as it enables further management of 802.11 devices in wireless networks. Prior work in radio measurement was performed to "... provide the capability for a STA to manage and query its radio environment, and to make appropriate assessments about its health and efficiency (See P4, IEEE 802.11k-2008.). This feature extends those capabilities." Note that the commenter is not consistent in applying the comment rationale. In Comment 9676200023, the commenter states"I disagree with the resolution to Comments #9093800023, and #9253700023. Access point collaboration should be included in the draft. All of the technical points raised in the rejection to the above comments apply only to previous access point collaboration proposals. None of the technical points apply to this proposed change. Include a minimal solution that deals with the performance degradation in managed deployments." in which the commenter requests addition of another capability that is performance related; supporting the interpretation that such features are indeed in scope. | General-H
9581600023 | 27-Jul-2010 23:57: 9 EDT | 124 | Worstell, Harry | hworstell@research.att.com | 973-236-6915 | Individual | 123 | User | Disapprove | AT&T | Technical | 82 | 7.3.2.68.5 | 7 | This comment is on a portion of the balloted proposed standard that is the subject of unresolved comments (#7405600023, #7983600023, #8417600023, #9002300023 and #9278500023) associated with a 'Do Not Approve' vote. It is therefore within the scope of this recirculation ballot. The TGv PAR scope states: "This amendment provides Wireless Network Management enhancements." There is no mention in the PAR of the amendment including enhancements for higher throughput. Sponsor Ballot pool members with experience with performance enhancements likely did not apply. Traffic Filtering Service (TFS) is an enhancement for higher throughput, not a Network Management enhancement, and therefore is not being reviewed by an appropriate Sponsor Ballot pool. |  | Yes | Update the scope in the TGv PAR, form a new Sponsor Ballot Pool, and restart the Sponsor Ballot. Alternatively, delete the table entry at page 82 line 7 and all other references to Traffic Filtering Service (TFS) | Disagree | This is a reiteration of a previous comment. The TG reiterates it rationale for declining the comment. Some performance enhancements may indeed also provide or enable improved management of the 802.11 network. "The TG and the commenter disagree on the interpretaion of the PAR. The TG believes that the feature is in scope as it enables further management of 802.11 devices in wireless networks. Prior work in radio measurement was performed to "... provide the capability for a STA to manage and query its radio environment, and to make appropriate assessments about its health and efficiency (See P4, IEEE 802.11k-2008.). This feature extends those capabilities." Note that the commenter is not consistent in applying the comment rationale. In Comment 9676200023, the commenter states"I disagree with the resolution to Comments #9093800023, and #9253700023. Access point collaboration should be included in the draft. All of the technical points raised in the rejection to the above comments apply only to previous access point collaboration proposals. None of the technical points apply to this proposed change. Include a minimal solution that deals with the performance degradation in managed deployments." in which the commenter requests addition of another capability that is performance related; supporting the interpretation that such features are indeed in scope. | General-H
9581500023 | 27-Jul-2010 23:57: 9 EDT | 123 | Worstell, Harry | hworstell@research.att.com | 973-236-6915 | Individual | 122 | User | Disapprove | AT&T | Technical | 82 | 7.3.2.68.5 | 5 | This comment is on a portion of the balloted proposed standard that is the subject of unresolved comments (#7405500023, #7983500023, #8417500023, #9002200023 and #9278400023) associated with a 'Do Not Approve' vote. It is therefore within the scope of this recirculation ballot. The TGv PAR scope states: "This amendment provides Wireless Network Management enhancements." There is no mention in the PAR of the amendment including enhancements for higher throughput. Sponsor Ballot pool members with experience with performance enhancements likely did not apply. TIM Broadcast is an enhancement for higher throughput, not a Network Management enhancement, and therefore is not being reviewed by an appropriate Sponsor Ballot pool. |  | Yes | Update the scope in the TGv PAR, form a new Sponsor Ballot Pool, and restart the Sponsor Ballot. Alternatively, delete the table entry at page 82 line 5 and all other references to TIM Broadcast | Disagree | This is a reiteration of a previous comment. The TG reiterates it rationale for declining the comment. Some performance enhancements may indeed also provide or enable improved management of the 802.11 network. "The TG and the commenter disagree on the interpretaion of the PAR. The TG believes that the feature is in scope as it enables further management of 802.11 devices in wireless networks. Prior work in radio measurement was performed to "... provide the capability for a STA to manage and query its radio environment, and to make appropriate assessments about its health and efficiency (See P4, IEEE 802.11k-2008.). This feature extends those capabilities." Note that the commenter is not consistent in applying the comment rationale. In Comment 9676200023, the commenter states"I disagree with the resolution to Comments #9093800023, and #9253700023. Access point collaboration should be included in the draft. All of the technical points raised in the rejection to the above comments apply only to previous access point collaboration proposals. None of the technical points apply to this proposed change. Include a minimal solution that deals with the performance degradation in managed deployments." in which the commenter requests addition of another capability that is performance related; supporting the interpretation that such features are indeed in scope. | General-H
9581400023 | 27-Jul-2010 23:57: 9 EDT | 122 | Worstell, Harry | hworstell@research.att.com | 973-236-6915 | Individual | 121 | User | Disapprove | AT&T | Technical | 81 | 7.3.2.68.5 | 64 | This comment is on a portion of the balloted proposed standard that is the subject of unresolved comments (#7405200023, #7983400023, #8417400023, #9002100023 and #9278300023) associated with a 'Do Not Approve' vote. It is therefore within the scope of this recirculation ballot. The TGv PAR scope states: "This amendment provides Wireless Network Management enhancements." There is no mention in the PAR of the amendment including enhancements for higher throughput. Sponsor Ballot pool members with experience with performance enhancements likely did not apply. Flexible Multicast Service (FMS) is an enhancement for higher throughput, not a Network Management enhancement, and therefore is not being reviewed by an appropriate Sponsor Ballot pool. |  | Yes | Update the scope in the TGv PAR, form a new Sponsor Ballot Pool, and restart the Sponsor Ballot. Alternatively, delete the table entry at page 81 line 64 and all other references to Flexible Multicast Service (FMS) | Disagree | This is a reiteration of a previous comment. The TG reiterates it rationale for declining the comment. Some performance enhancements may indeed also provide or enable improved management of the 802.11 network. "The TG and the commenter disagree on the interpretaion of the PAR. The TG believes that the feature is in scope as it enables further management of 802.11 devices in wireless networks. Prior work in radio measurement was performed to "... provide the capability for a STA to manage and query its radio environment, and to make appropriate assessments about its health and efficiency (See P4, IEEE 802.11k-2008.). This feature extends those capabilities." Note that the commenter is not consistent in applying the comment rationale. In Comment 9676200023, the commenter states"I disagree with the resolution to Comments #9093800023, and #9253700023. Access point collaboration should be included in the draft. All of the technical points raised in the rejection to the above comments apply only to previous access point collaboration proposals. None of the technical points apply to this proposed change. Include a minimal solution that deals with the performance degradation in managed deployments." in which the commenter requests addition of another capability that is performance related; supporting the interpretation that such features are indeed in scope. | General-H
9581300023 | 27-Jul-2010 23:57: 9 EDT | 121 | Worstell, Harry | hworstell@research.att.com | 973-236-6915 | Individual | 120 | User | Disapprove | AT&T | Technical | 81 | 7.3.2.68.5 | 62 | This comment is on a portion of the balloted proposed standard that is the subject of unresolved comments (#7405700023, #7983300023, #8417300023, #9002000023 and #9278200023) associated with a 'Do Not Approve' vote. It is therefore within the scope of this recirculation ballot. The TGv PAR scope states: "This amendment provides Wireless Network Management enhancements." There is no mention in the PAR of the amendment including enhancements for higher throughput. Sponsor Ballot pool members with experience with performance enhancements likely did not apply. WNM-Sleep Mode is an enhancement for higher throughput, not a Network Management enhancement, and therefore is not being reviewed by an appropriate Sponsor Ballot pool. |  | Yes | Update the scope in the TGv PAR, form a new Sponsor Ballot Pool, and restart the Sponsor Ballot. Alternatively, delete the table entry at page 81 line 62 and all other references to WNM-Sleep Mode | Disagree | This is a reiteration of a previous comment. The TG reiterates it rationale for declining the comment. Some performance enhancements may indeed also provide or enable improved management of the 802.11 network. "The TG and the commenter disagree on the interpretaion of the PAR. The TG believes that the feature is in scope as it enables further management of 802.11 devices in wireless networks. Prior work in radio measurement was performed to "... provide the capability for a STA to manage and query its radio environment, and to make appropriate assessments about its health and efficiency (See P4, IEEE 802.11k-2008.). This feature extends those capabilities." Note that the commenter is not consistent in applying the comment rationale. In Comment 9676200023, the commenter states"I disagree with the resolution to Comments #9093800023, and #9253700023. Access point collaboration should be included in the draft. All of the technical points raised in the rejection to the above comments apply only to previous access point collaboration proposals. None of the technical points apply to this proposed change. Include a minimal solution that deals with the performance degradation in managed deployments." in which the commenter requests addition of another capability that is performance related; supporting the interpretation that such features are indeed in scope. | General-H
9581200023 | 27-Jul-2010 23:57: 9 EDT | 120 | Worstell, Harry | hworstell@research.att.com | 973-236-6915 | Individual | 119 | User | Disapprove | AT&T | Technical | 57 | 7.3.2.46 | 30 | This comment is on a portion of the balloted proposed standard that is the subject of unresolved comments (#7405300023, #7983200023, #8417200023, #9001900023 and #9278100023) associated with a 'Do Not Approve' vote. It is therefore within the scope of this recirculation ballot. The TGv PAR scope states: "This amendment provides Wireless Network Management enhancements." There is no mention in the PAR of the amendment including enhancements for higher throughput. Sponsor Ballot pool members with experience with performance enhancements likely did not apply. Multiple BSSID Support is an enhancement for higher throughput, not a Network Management enhancement, and therefore is not being reviewed by an appropriate Sponsor Ballot pool. |  | Yes | Update the scope in the TGv PAR, form a new Sponsor Ballot Pool, and restart the Sponsor Ballot. Alternatively, delete the paragraph at page 57 line 30 and all other references to Multiple BSSID Support | Disagree | This is a reiteration of a previous comment. The TG reiterates it rationale for declining the comment. Some performance enhancements may indeed also provide or enable improved management of the 802.11 network. "The TG and the commenter disagree on the interpretaion of the PAR. The TG believes that the feature is in scope as it enables further management of 802.11 devices in wireless networks. Prior work in radio measurement was performed to "... provide the capability for a STA to manage and query its radio environment, and to make appropriate assessments about its health and efficiency (See P4, IEEE 802.11k-2008.). This feature extends those capabilities." Note that the commenter is not consistent in applying the comment rationale. In Comment 9676200023, the commenter states"I disagree with the resolution to Comments #9093800023, and #9253700023. Access point collaboration should be included in the draft. All of the technical points raised in the rejection to the above comments apply only to previous access point collaboration proposals. None of the technical points apply to this proposed change. Include a minimal solution that deals with the performance degradation in managed deployments." in which the commenter requests addition of another capability that is performance related; supporting the interpretation that such features are indeed in scope. | General-H
9581100023 | 27-Jul-2010 23:57: 9 EDT | 119 | Worstell, Harry | hworstell@research.att.com | 973-236-6915 | Individual | 118 | User | Disapprove | AT&T | Technical | 57 | 7.3.2.46 | 26 | This comment is on a portion of the balloted proposed standard that is the subject of unresolved comments (#7405300023, #7983100023, #8417100023, #9001800023 and #9278000023) associated with a 'Do Not Approve' vote. It is therefore within the scope of this recirculation ballot. The TGv PAR scope states: "This amendment provides Wireless Network Management enhancements." There is no mention in the PAR of the amendment including enhancements for higher throughput. Sponsor Ballot pool members with experience with performance enhancements likely did not apply. Multiple BSSID Support is an enhancement for higher throughput, not a Network Management enhancement, and therefore is not being reviewed by an appropriate Sponsor Ballot pool. |  | Yes | Update the scope in the TGv PAR, form a new Sponsor Ballot Pool, and restart the Sponsor Ballot. Alternatively, delete the paragraph at page 57 line 26 and all other references to Multiple BSSID Support | Disagree | This is a reiteration of a previous comment. The TG reiterates it rationale for declining the comment. Some performance enhancements may indeed also provide or enable improved management of the 802.11 network. "The TG and the commenter disagree on the interpretaion of the PAR. The TG believes that the feature is in scope as it enables further management of 802.11 devices in wireless networks. Prior work in radio measurement was performed to "... provide the capability for a STA to manage and query its radio environment, and to make appropriate assessments about its health and efficiency (See P4, IEEE 802.11k-2008.). This feature extends those capabilities." Note that the commenter is not consistent in applying the comment rationale. In Comment 9676200023, the commenter states"I disagree with the resolution to Comments #9093800023, and #9253700023. Access point collaboration should be included in the draft. All of the technical points raised in the rejection to the above comments apply only to previous access point collaboration proposals. None of the technical points apply to this proposed change. Include a minimal solution that deals with the performance degradation in managed deployments." in which the commenter requests addition of another capability that is performance related; supporting the interpretation that such features are indeed in scope. | General-H
9581000023 | 27-Jul-2010 23:57: 9 EDT | 118 | Worstell, Harry | hworstell@research.att.com | 973-236-6915 | Individual | 117 | User | Disapprove | AT&T | Technical | 57 | 7.3.2.46 | 18 | This comment is on a portion of the balloted proposed standard that is the subject of unresolved comments (#7405300023, #7983000023, #8417000023, #9001700023 and #9277900023) associated with a 'Do Not Approve' vote. It is therefore within the scope of this recirculation ballot. The TGv PAR scope states: "This amendment provides Wireless Network Management enhancements." There is no mention in the PAR of the amendment including enhancements for higher throughput. Sponsor Ballot pool members with experience with performance enhancements likely did not apply. Multiple BSSID Support is an enhancement for higher throughput, not a Network Management enhancement, and therefore is not being reviewed by an appropriate Sponsor Ballot pool. |  | Yes | Update the scope in the TGv PAR, form a new Sponsor Ballot Pool, and restart the Sponsor Ballot. Alternatively, delete the dash list item at page 57 line 18 and all other references to Multiple BSSID Support | Disagree | This is a reiteration of a previous comment. The TG reiterates it rationale for declining the comment. Some performance enhancements may indeed also provide or enable improved management of the 802.11 network. "The TG and the commenter disagree on the interpretaion of the PAR. The TG believes that the feature is in scope as it enables further management of 802.11 devices in wireless networks. Prior work in radio measurement was performed to "... provide the capability for a STA to manage and query its radio environment, and to make appropriate assessments about its health and efficiency (See P4, IEEE 802.11k-2008.). This feature extends those capabilities." Note that the commenter is not consistent in applying the comment rationale. In Comment 9676200023, the commenter states"I disagree with the resolution to Comments #9093800023, and #9253700023. Access point collaboration should be included in the draft. All of the technical points raised in the rejection to the above comments apply only to previous access point collaboration proposals. None of the technical points apply to this proposed change. Include a minimal solution that deals with the performance degradation in managed deployments." in which the commenter requests addition of another capability that is performance related; supporting the interpretation that such features are indeed in scope. | General-H
9580900023 | 27-Jul-2010 23:57: 9 EDT | 117 | Worstell, Harry | hworstell@research.att.com | 973-236-6915 | Individual | 116 | User | Disapprove | AT&T | Technical | 57 | 7.3.2.46 | 1 | This comment is on a portion of the balloted proposed standard that is the subject of unresolved comments (#7405300023, #7982400023, #8416700023, #9001100023 and #9277300023) associated with a 'Do Not Approve' vote. It is therefore within the scope of this recirculation ballot. The TGv PAR scope states: "This amendment provides Wireless Network Management enhancements." There is no mention in the PAR of the amendment including enhancements for higher throughput. Sponsor Ballot pool members with experience with performance enhancements likely did not apply. Multiple BSSID Support is an enhancement for higher throughput, not a Network Management enhancement, and therefore is not being reviewed by an appropriate Sponsor Ballot pool. |  | Yes | Update the scope in the TGv PAR, form a new Sponsor Ballot Pool, and restart the Sponsor Ballot. Alternatively, delete the table at page 57 line 1 and all other references to Multiple BSSID Support | Disagree | This is a reiteration of a previous comment. The TG reiterates it rationale for declining the comment. Some performance enhancements may indeed also provide or enable improved management of the 802.11 network. "The TG and the commenter disagree on the interpretaion of the PAR. The TG believes that the feature is in scope as it enables further management of 802.11 devices in wireless networks. Prior work in radio measurement was performed to "... provide the capability for a STA to manage and query its radio environment, and to make appropriate assessments about its health and efficiency (See P4, IEEE 802.11k-2008.). This feature extends those capabilities." Note that the commenter is not consistent in applying the comment rationale. In Comment 9676200023, the commenter states"I disagree with the resolution to Comments #9093800023, and #9253700023. Access point collaboration should be included in the draft. All of the technical points raised in the rejection to the above comments apply only to previous access point collaboration proposals. None of the technical points apply to this proposed change. Include a minimal solution that deals with the performance degradation in managed deployments." in which the commenter requests addition of another capability that is performance related; supporting the interpretation that such features are indeed in scope. | General-H
9580800023 | 27-Jul-2010 23:57: 9 EDT | 116 | Worstell, Harry | hworstell@research.att.com | 973-236-6915 | Individual | 115 | User | Disapprove | AT&T | Technical | 56 | 7.3.2.46 | 62 | This comment is on a portion of the balloted proposed standard that is the subject of unresolved comments (#7405300023, #7982900023, #8416900023, #9001600023 and #9277800023) associated with a 'Do Not Approve' vote. It is therefore within the scope of this recirculation ballot. The TGv PAR scope states: "This amendment provides Wireless Network Management enhancements." There is no mention in the PAR of the amendment including enhancements for higher throughput. Sponsor Ballot pool members with experience with performance enhancements likely did not apply. Multiple BSSID Support is an enhancement for higher throughput, not a Network Management enhancement, and therefore is not being reviewed by an appropriate Sponsor Ballot pool. |  | Yes | Update the scope in the TGv PAR, form a new Sponsor Ballot Pool, and restart the Sponsor Ballot. Alternatively, delete the dash list item at page 56 line 62 and all other references to Multiple BSSID Support | Disagree | This is a reiteration of a previous comment. The TG reiterates it rationale for declining the comment. Some performance enhancements may indeed also provide or enable improved management of the 802.11 network. "The TG and the commenter disagree on the interpretaion of the PAR. The TG believes that the feature is in scope as it enables further management of 802.11 devices in wireless networks. Prior work in radio measurement was performed to "... provide the capability for a STA to manage and query its radio environment, and to make appropriate assessments about its health and efficiency (See P4, IEEE 802.11k-2008.). This feature extends those capabilities." Note that the commenter is not consistent in applying the comment rationale. In Comment 9676200023, the commenter states"I disagree with the resolution to Comments #9093800023, and #9253700023. Access point collaboration should be included in the draft. All of the technical points raised in the rejection to the above comments apply only to previous access point collaboration proposals. None of the technical points apply to this proposed change. Include a minimal solution that deals with the performance degradation in managed deployments." in which the commenter requests addition of another capability that is performance related; supporting the interpretation that such features are indeed in scope. | General-H
9580700023 | 27-Jul-2010 23:57: 9 EDT | 115 | Worstell, Harry | hworstell@research.att.com | 973-236-6915 | Individual | 114 | User | Disapprove | AT&T | Technical | 56 | 7.3.2.46 | 62 | This comment is on a portion of the balloted proposed standard that is the subject of unresolved comments (#7405200023, #7982800023, #8416800023, #9001500023 and #9277700023) associated with a 'Do Not Approve' vote. It is therefore within the scope of this recirculation ballot. The TGv PAR scope states: "This amendment provides Wireless Network Management enhancements." There is no mention in the PAR of the amendment including enhancements for higher throughput. Sponsor Ballot pool members with experience with performance enhancements likely did not apply. Flexible Multicast Service (FMS) is an enhancement for higher throughput, not a Network Management enhancement, and therefore is not being reviewed by an appropriate Sponsor Ballot pool. |  | Yes | Update the scope in the TGv PAR, form a new Sponsor Ballot Pool, and restart the Sponsor Ballot. Alternatively, delete the dash list item at page 56 line 62 and all other references to Flexible Multicast Service (FMS) | Disagree | This is a reiteration of a previous comment. The TG reiterates it rationale for declining the comment. Some performance enhancements may indeed also provide or enable improved management of the 802.11 network. "The TG and the commenter disagree on the interpretaion of the PAR. The TG believes that the feature is in scope as it enables further management of 802.11 devices in wireless networks. Prior work in radio measurement was performed to "... provide the capability for a STA to manage and query its radio environment, and to make appropriate assessments about its health and efficiency (See P4, IEEE 802.11k-2008.). This feature extends those capabilities." Note that the commenter is not consistent in applying the comment rationale. In Comment 9676200023, the commenter states"I disagree with the resolution to Comments #9093800023, and #9253700023. Access point collaboration should be included in the draft. All of the technical points raised in the rejection to the above comments apply only to previous access point collaboration proposals. None of the technical points apply to this proposed change. Include a minimal solution that deals with the performance degradation in managed deployments." in which the commenter requests addition of another capability that is performance related; supporting the interpretation that such features are indeed in scope. | General-H
9580600023 | 27-Jul-2010 23:57: 9 EDT | 114 | Worstell, Harry | hworstell@research.att.com | 973-236-6915 | Individual | 113 | User | Disapprove | AT&T | Technical | 56 | 7.3.2.46 | 59 | This comment is on a portion of the balloted proposed standard that is the subject of unresolved comments (#7405300023, #7982700023, #8416600023, #9001400023 and #9277600023) associated with a 'Do Not Approve' vote. It is therefore within the scope of this recirculation ballot. The TGv PAR scope states: "This amendment provides Wireless Network Management enhancements." There is no mention in the PAR of the amendment including enhancements for higher throughput. Sponsor Ballot pool members with experience with performance enhancements likely did not apply. Multiple BSSID Support is an enhancement for higher throughput, not a Network Management enhancement, and therefore is not being reviewed by an appropriate Sponsor Ballot pool. |  | Yes | Update the scope in the TGv PAR, form a new Sponsor Ballot Pool, and restart the Sponsor Ballot. Alternatively, delete the dash list item at page 56 line 59 and all other references to Multiple BSSID Support | Disagree | This is a reiteration of a previous comment. The TG reiterates it rationale for declining the comment. Some performance enhancements may indeed also provide or enable improved management of the 802.11 network. "The TG and the commenter disagree on the interpretaion of the PAR. The TG believes that the feature is in scope as it enables further management of 802.11 devices in wireless networks. Prior work in radio measurement was performed to "... provide the capability for a STA to manage and query its radio environment, and to make appropriate assessments about its health and efficiency (See P4, IEEE 802.11k-2008.). This feature extends those capabilities." Note that the commenter is not consistent in applying the comment rationale. In Comment 9676200023, the commenter states"I disagree with the resolution to Comments #9093800023, and #9253700023. Access point collaboration should be included in the draft. All of the technical points raised in the rejection to the above comments apply only to previous access point collaboration proposals. None of the technical points apply to this proposed change. Include a minimal solution that deals with the performance degradation in managed deployments." in which the commenter requests addition of another capability that is performance related; supporting the interpretation that such features are indeed in scope. | General-H
9580500023 | 27-Jul-2010 23:57: 9 EDT | 113 | Worstell, Harry | hworstell@research.att.com | 973-236-6915 | Individual | 112 | User | Disapprove | AT&T | Technical | 56 | 7.3.2.46 | 56 | This comment is on a portion of the balloted proposed standard that is the subject of unresolved comments (#7405300023, #7982600023, #8416500023, #9001300023 and #9277500023) associated with a 'Do Not Approve' vote. It is therefore within the scope of this recirculation ballot. The TGv PAR scope states: "This amendment provides Wireless Network Management enhancements." There is no mention in the PAR of the amendment including enhancements for higher throughput. Sponsor Ballot pool members with experience with performance enhancements likely did not apply. Multiple BSSID Support is an enhancement for higher throughput, not a Network Management enhancement, and therefore is not being reviewed by an appropriate Sponsor Ballot pool. |  | Yes | Update the scope in the TGv PAR, form a new Sponsor Ballot Pool, and restart the Sponsor Ballot. Alternatively, delete the dash list item at page 56 line 56 and all other references to Multiple BSSID Support | Disagree | This is a reiteration of a previous comment. The TG reiterates it rationale for declining the comment. Some performance enhancements may indeed also provide or enable improved management of the 802.11 network. "The TG and the commenter disagree on the interpretaion of the PAR. The TG believes that the feature is in scope as it enables further management of 802.11 devices in wireless networks. Prior work in radio measurement was performed to "... provide the capability for a STA to manage and query its radio environment, and to make appropriate assessments about its health and efficiency (See P4, IEEE 802.11k-2008.). This feature extends those capabilities." Note that the commenter is not consistent in applying the comment rationale. In Comment 9676200023, the commenter states"I disagree with the resolution to Comments #9093800023, and #9253700023. Access point collaboration should be included in the draft. All of the technical points raised in the rejection to the above comments apply only to previous access point collaboration proposals. None of the technical points apply to this proposed change. Include a minimal solution that deals with the performance degradation in managed deployments." in which the commenter requests addition of another capability that is performance related; supporting the interpretation that such features are indeed in scope. | General-H
9580400023 | 27-Jul-2010 23:57: 9 EDT | 112 | Worstell, Harry | hworstell@research.att.com | 973-236-6915 | Individual | 111 | User | Disapprove | AT&T | Technical | 56 | 7.3.2.46 | 53 | This comment is on a portion of the balloted proposed standard that is the subject of unresolved comments (#7405300023, #7982500023, #8416400023, #9001200023 and #9277400023) associated with a 'Do Not Approve' vote. It is therefore within the scope of this recirculation ballot. The TGv PAR scope states: "This amendment provides Wireless Network Management enhancements." There is no mention in the PAR of the amendment including enhancements for higher throughput. Sponsor Ballot pool members with experience with performance enhancements likely did not apply. Multiple BSSID Support is an enhancement for higher throughput, not a Network Management enhancement, and therefore is not being reviewed by an appropriate Sponsor Ballot pool. |  | Yes | Update the scope in the TGv PAR, form a new Sponsor Ballot Pool, and restart the Sponsor Ballot. Alternatively, delete the paragraph at page 56 line 53 and all other references to Multiple BSSID Support | Disagree | This is a reiteration of a previous comment. The TG reiterates it rationale for declining the comment. Some performance enhancements may indeed also provide or enable improved management of the 802.11 network. "The TG and the commenter disagree on the interpretaion of the PAR. The TG believes that the feature is in scope as it enables further management of 802.11 devices in wireless networks. Prior work in radio measurement was performed to "... provide the capability for a STA to manage and query its radio environment, and to make appropriate assessments about its health and efficiency (See P4, IEEE 802.11k-2008.). This feature extends those capabilities." Note that the commenter is not consistent in applying the comment rationale. In Comment 9676200023, the commenter states"I disagree with the resolution to Comments #9093800023, and #9253700023. Access point collaboration should be included in the draft. All of the technical points raised in the rejection to the above comments apply only to previous access point collaboration proposals. None of the technical points apply to this proposed change. Include a minimal solution that deals with the performance degradation in managed deployments." in which the commenter requests addition of another capability that is performance related; supporting the interpretation that such features are indeed in scope. | General-H
9580300023 | 27-Jul-2010 23:57: 9 EDT | 111 | Worstell, Harry | hworstell@research.att.com | 973-236-6915 | Individual | 110 | User | Disapprove | AT&T | Technical | 56 | 7.3.2.46 | 46 | This comment is on a portion of the balloted proposed standard that is the subject of unresolved comments (#7405300023, #7982300023, #8416300023, #9001000023 and #9277200023) associated with a 'Do Not Approve' vote. It is therefore within the scope of this recirculation ballot. The TGv PAR scope states: "This amendment provides Wireless Network Management enhancements." There is no mention in the PAR of the amendment including enhancements for higher throughput. Sponsor Ballot pool members with experience with performance enhancements likely did not apply. Multiple BSSID Support is an enhancement for higher throughput, not a Network Management enhancement, and therefore is not being reviewed by an appropriate Sponsor Ballot pool. |  | Yes | Update the scope in the TGv PAR, form a new Sponsor Ballot Pool, and restart the Sponsor Ballot. Alternatively, delete the paragraph at page 56 line 46 and all other references to Multiple BSSID Support | Disagree | This is a reiteration of a previous comment. The TG reiterates it rationale for declining the comment. Some performance enhancements may indeed also provide or enable improved management of the 802.11 network. "The TG and the commenter disagree on the interpretaion of the PAR. The TG believes that the feature is in scope as it enables further management of 802.11 devices in wireless networks. Prior work in radio measurement was performed to "... provide the capability for a STA to manage and query its radio environment, and to make appropriate assessments about its health and efficiency (See P4, IEEE 802.11k-2008.). This feature extends those capabilities." Note that the commenter is not consistent in applying the comment rationale. In Comment 9676200023, the commenter states"I disagree with the resolution to Comments #9093800023, and #9253700023. Access point collaboration should be included in the draft. All of the technical points raised in the rejection to the above comments apply only to previous access point collaboration proposals. None of the technical points apply to this proposed change. Include a minimal solution that deals with the performance degradation in managed deployments." in which the commenter requests addition of another capability that is performance related; supporting the interpretation that such features are indeed in scope. | General-H
9580200023 | 27-Jul-2010 23:57: 9 EDT | 110 | Worstell, Harry | hworstell@research.att.com | 973-236-6915 | Individual | 109 | User | Disapprove | AT&T | Technical | 56 | 7.3.2.46 | 41 | This comment is on a portion of the balloted proposed standard that is the subject of unresolved comments (#7405300023, #7982200023, #8416200023, #9000900023 and #9277100023) associated with a 'Do Not Approve' vote. It is therefore within the scope of this recirculation ballot. The TGv PAR scope states: "This amendment provides Wireless Network Management enhancements." There is no mention in the PAR of the amendment including enhancements for higher throughput. Sponsor Ballot pool members with experience with performance enhancements likely did not apply. Multiple BSSID Support is an enhancement for higher throughput, not a Network Management enhancement, and therefore is not being reviewed by an appropriate Sponsor Ballot pool. |  | Yes | Update the scope in the TGv PAR, form a new Sponsor Ballot Pool, and restart the Sponsor Ballot. Alternatively, delete the paragraph at page 56 line 41 and all other references to Multiple BSSID Support | Disagree | This is a reiteration of a previous comment. The TG reiterates it rationale for declining the comment. Some performance enhancements may indeed also provide or enable improved management of the 802.11 network. "The TG and the commenter disagree on the interpretaion of the PAR. The TG believes that the feature is in scope as it enables further management of 802.11 devices in wireless networks. Prior work in radio measurement was performed to "... provide the capability for a STA to manage and query its radio environment, and to make appropriate assessments about its health and efficiency (See P4, IEEE 802.11k-2008.). This feature extends those capabilities." Note that the commenter is not consistent in applying the comment rationale. In Comment 9676200023, the commenter states"I disagree with the resolution to Comments #9093800023, and #9253700023. Access point collaboration should be included in the draft. All of the technical points raised in the rejection to the above comments apply only to previous access point collaboration proposals. None of the technical points apply to this proposed change. Include a minimal solution that deals with the performance degradation in managed deployments." in which the commenter requests addition of another capability that is performance related; supporting the interpretation that such features are indeed in scope. | General-H
9580100023 | 27-Jul-2010 23:57: 9 EDT | 109 | Worstell, Harry | hworstell@research.att.com | 973-236-6915 | Individual | 108 | User | Disapprove | AT&T | Technical | 56 | 7.3.2.46 | 31 | This comment is on a portion of the balloted proposed standard that is the subject of unresolved comments (#7405300023, #7982100023, #8416100023, #9000800023 and #9277000023) associated with a 'Do Not Approve' vote. It is therefore within the scope of this recirculation ballot. The TGv PAR scope states: "This amendment provides Wireless Network Management enhancements." There is no mention in the PAR of the amendment including enhancements for higher throughput. Sponsor Ballot pool members with experience with performance enhancements likely did not apply. Multiple BSSID Support is an enhancement for higher throughput, not a Network Management enhancement, and therefore is not being reviewed by an appropriate Sponsor Ballot pool. |  | Yes | Update the scope in the TGv PAR, form a new Sponsor Ballot Pool, and restart the Sponsor Ballot. Alternatively, delete the paragraph at page 56 line 31 and all other references to Multiple BSSID Support | Disagree | This is a reiteration of a previous comment. The TG reiterates it rationale for declining the comment. Some performance enhancements may indeed also provide or enable improved management of the 802.11 network. "The TG and the commenter disagree on the interpretaion of the PAR. The TG believes that the feature is in scope as it enables further management of 802.11 devices in wireless networks. Prior work in radio measurement was performed to "... provide the capability for a STA to manage and query its radio environment, and to make appropriate assessments about its health and efficiency (See P4, IEEE 802.11k-2008.). This feature extends those capabilities." Note that the commenter is not consistent in applying the comment rationale. In Comment 9676200023, the commenter states"I disagree with the resolution to Comments #9093800023, and #9253700023. Access point collaboration should be included in the draft. All of the technical points raised in the rejection to the above comments apply only to previous access point collaboration proposals. None of the technical points apply to this proposed change. Include a minimal solution that deals with the performance degradation in managed deployments." in which the commenter requests addition of another capability that is performance related; supporting the interpretation that such features are indeed in scope. | General-H
9580000023 | 27-Jul-2010 23:57: 9 EDT | 108 | Worstell, Harry | hworstell@research.att.com | 973-236-6915 | Individual | 107 | User | Disapprove | AT&T | Technical | 56 | 7.3.2.46 | 26 | This comment is on a portion of the balloted proposed standard that is the subject of unresolved comments (#7405300023, #7982000023, #8416000023, #9000700023 and #9276900023) associated with a 'Do Not Approve' vote. It is therefore within the scope of this recirculation ballot. The TGv PAR scope states: "This amendment provides Wireless Network Management enhancements." There is no mention in the PAR of the amendment including enhancements for higher throughput. Sponsor Ballot pool members with experience with performance enhancements likely did not apply. Multiple BSSID Support is an enhancement for higher throughput, not a Network Management enhancement, and therefore is not being reviewed by an appropriate Sponsor Ballot pool. |  | Yes | Update the scope in the TGv PAR, form a new Sponsor Ballot Pool, and restart the Sponsor Ballot. Alternatively, delete the paragraph at page 56 line 26 and all other references to Multiple BSSID Support | Disagree | This is a reiteration of a previous comment. The TG reiterates it rationale for declining the comment. Some performance enhancements may indeed also provide or enable improved management of the 802.11 network. "The TG and the commenter disagree on the interpretaion of the PAR. The TG believes that the feature is in scope as it enables further management of 802.11 devices in wireless networks. Prior work in radio measurement was performed to "... provide the capability for a STA to manage and query its radio environment, and to make appropriate assessments about its health and efficiency (See P4, IEEE 802.11k-2008.). This feature extends those capabilities." Note that the commenter is not consistent in applying the comment rationale. In Comment 9676200023, the commenter states"I disagree with the resolution to Comments #9093800023, and #9253700023. Access point collaboration should be included in the draft. All of the technical points raised in the rejection to the above comments apply only to previous access point collaboration proposals. None of the technical points apply to this proposed change. Include a minimal solution that deals with the performance degradation in managed deployments." in which the commenter requests addition of another capability that is performance related; supporting the interpretation that such features are indeed in scope. | General-H
9579900023 | 27-Jul-2010 23:57: 9 EDT | 107 | Worstell, Harry | hworstell@research.att.com | 973-236-6915 | Individual | 106 | User | Disapprove | AT&T | Technical | 56 | 7.3.2.46 | 22 | This comment is on a portion of the balloted proposed standard that is the subject of unresolved comments (#7405300023, #7981900023, #8415900023, #9000600023 and #9276800023) associated with a 'Do Not Approve' vote. It is therefore within the scope of this recirculation ballot. The TGv PAR scope states: "This amendment provides Wireless Network Management enhancements." There is no mention in the PAR of the amendment including enhancements for higher throughput. Sponsor Ballot pool members with experience with performance enhancements likely did not apply. Multiple BSSID Support is an enhancement for higher throughput, not a Network Management enhancement, and therefore is not being reviewed by an appropriate Sponsor Ballot pool. |  | Yes | Update the scope in the TGv PAR, form a new Sponsor Ballot Pool, and restart the Sponsor Ballot. Alternatively, delete the paragraph at page 56 line 22 and all other references to Multiple BSSID Support | Disagree | This is a reiteration of a previous comment. The TG reiterates it rationale for declining the comment. Some performance enhancements may indeed also provide or enable improved management of the 802.11 network. "The TG and the commenter disagree on the interpretaion of the PAR. The TG believes that the feature is in scope as it enables further management of 802.11 devices in wireless networks. Prior work in radio measurement was performed to "... provide the capability for a STA to manage and query its radio environment, and to make appropriate assessments about its health and efficiency (See P4, IEEE 802.11k-2008.). This feature extends those capabilities." Note that the commenter is not consistent in applying the comment rationale. In Comment 9676200023, the commenter states"I disagree with the resolution to Comments #9093800023, and #9253700023. Access point collaboration should be included in the draft. All of the technical points raised in the rejection to the above comments apply only to previous access point collaboration proposals. None of the technical points apply to this proposed change. Include a minimal solution that deals with the performance degradation in managed deployments." in which the commenter requests addition of another capability that is performance related; supporting the interpretation that such features are indeed in scope. | General-H
9579800023 | 27-Jul-2010 23:57: 9 EDT | 106 | Worstell, Harry | hworstell@research.att.com | 973-236-6915 | Individual | 105 | User | Disapprove | AT&T | Technical | 56 | 7.3.2.46 | 16 | This comment is on a portion of the balloted proposed standard that is the subject of unresolved comments (#7405300023, #7981800023, #8415800023, #9000500023 and #9276700023) associated with a 'Do Not Approve' vote. It is therefore within the scope of this recirculation ballot. The TGv PAR scope states: "This amendment provides Wireless Network Management enhancements." There is no mention in the PAR of the amendment including enhancements for higher throughput. Sponsor Ballot pool members with experience with performance enhancements likely did not apply. Multiple BSSID Support is an enhancement for higher throughput, not a Network Management enhancement, and therefore is not being reviewed by an appropriate Sponsor Ballot pool. |  | Yes | Update the scope in the TGv PAR, form a new Sponsor Ballot Pool, and restart the Sponsor Ballot. Alternatively, delete the paragraph at page 56 line 16 and all other references to Multiple BSSID Support | Disagree | This is a reiteration of a previous comment. The TG reiterates it rationale for declining the comment. Some performance enhancements may indeed also provide or enable improved management of the 802.11 network. "The TG and the commenter disagree on the interpretaion of the PAR. The TG believes that the feature is in scope as it enables further management of 802.11 devices in wireless networks. Prior work in radio measurement was performed to "... provide the capability for a STA to manage and query its radio environment, and to make appropriate assessments about its health and efficiency (See P4, IEEE 802.11k-2008.). This feature extends those capabilities." Note that the commenter is not consistent in applying the comment rationale. In Comment 9676200023, the commenter states"I disagree with the resolution to Comments #9093800023, and #9253700023. Access point collaboration should be included in the draft. All of the technical points raised in the rejection to the above comments apply only to previous access point collaboration proposals. None of the technical points apply to this proposed change. Include a minimal solution that deals with the performance degradation in managed deployments." in which the commenter requests addition of another capability that is performance related; supporting the interpretation that such features are indeed in scope. | General-H
9579700023 | 27-Jul-2010 23:57: 9 EDT | 105 | Worstell, Harry | hworstell@research.att.com | 973-236-6915 | Individual | 104 | User | Disapprove | AT&T | Technical | 56 | 7.3.2.46 | 14 | This comment is on a portion of the balloted proposed standard that is the subject of unresolved comments (#7405300023, #7981700023, #8415700023, #9000400023 and #9276600023) associated with a 'Do Not Approve' vote. It is therefore within the scope of this recirculation ballot. The TGv PAR scope states: "This amendment provides Wireless Network Management enhancements." There is no mention in the PAR of the amendment including enhancements for higher throughput. Sponsor Ballot pool members with experience with performance enhancements likely did not apply. Multiple BSSID Support is an enhancement for higher throughput, not a Network Management enhancement, and therefore is not being reviewed by an appropriate Sponsor Ballot pool. |  | Yes | Update the scope in the TGv PAR, form a new Sponsor Ballot Pool, and restart the Sponsor Ballot. Alternatively, delete the paragraph at page 56 line 14 and all other references to Multiple BSSID Support | Disagree | This is a reiteration of a previous comment. The TG reiterates it rationale for declining the comment. Some performance enhancements may indeed also provide or enable improved management of the 802.11 network. "The TG and the commenter disagree on the interpretaion of the PAR. The TG believes that the feature is in scope as it enables further management of 802.11 devices in wireless networks. Prior work in radio measurement was performed to "... provide the capability for a STA to manage and query its radio environment, and to make appropriate assessments about its health and efficiency (See P4, IEEE 802.11k-2008.). This feature extends those capabilities." Note that the commenter is not consistent in applying the comment rationale. In Comment 9676200023, the commenter states"I disagree with the resolution to Comments #9093800023, and #9253700023. Access point collaboration should be included in the draft. All of the technical points raised in the rejection to the above comments apply only to previous access point collaboration proposals. None of the technical points apply to this proposed change. Include a minimal solution that deals with the performance degradation in managed deployments." in which the commenter requests addition of another capability that is performance related; supporting the interpretation that such features are indeed in scope. | General-H
9579600023 | 27-Jul-2010 23:57: 9 EDT | 104 | Worstell, Harry | hworstell@research.att.com | 973-236-6915 | Individual | 103 | User | Disapprove | AT&T | Technical | 56 | 7.3.2.46 | 11 | This comment is on a portion of the balloted proposed standard that is the subject of unresolved comments (#7405300023, #7981600023, #8415600023, #9000300023 and #9276500023) associated with a 'Do Not Approve' vote. It is therefore within the scope of this recirculation ballot. The TGv PAR scope states: "This amendment provides Wireless Network Management enhancements." There is no mention in the PAR of the amendment including enhancements for higher throughput. Sponsor Ballot pool members with experience with performance enhancements likely did not apply. Multiple BSSID Support is an enhancement for higher throughput, not a Network Management enhancement, and therefore is not being reviewed by an appropriate Sponsor Ballot pool. |  | Yes | Update the scope in the TGv PAR, form a new Sponsor Ballot Pool, and restart the Sponsor Ballot. Alternatively, delete the paragraph at page 56 line 11 and all other references to Multiple BSSID Support | Disagree | This is a reiteration of a previous comment. The TG reiterates it rationale for declining the comment. Some performance enhancements may indeed also provide or enable improved management of the 802.11 network. "The TG and the commenter disagree on the interpretaion of the PAR. The TG believes that the feature is in scope as it enables further management of 802.11 devices in wireless networks. Prior work in radio measurement was performed to "... provide the capability for a STA to manage and query its radio environment, and to make appropriate assessments about its health and efficiency (See P4, IEEE 802.11k-2008.). This feature extends those capabilities." Note that the commenter is not consistent in applying the comment rationale. In Comment 9676200023, the commenter states"I disagree with the resolution to Comments #9093800023, and #9253700023. Access point collaboration should be included in the draft. All of the technical points raised in the rejection to the above comments apply only to previous access point collaboration proposals. None of the technical points apply to this proposed change. Include a minimal solution that deals with the performance degradation in managed deployments." in which the commenter requests addition of another capability that is performance related; supporting the interpretation that such features are indeed in scope. | General-H
9579500023 | 27-Jul-2010 23:57: 9 EDT | 103 | Worstell, Harry | hworstell@research.att.com | 973-236-6915 | Individual | 102 | User | Disapprove | AT&T | Technical | 56 | 7.3.2.46 | 1 | This comment is on a portion of the balloted proposed standard that is the subject of unresolved comments (#7405300023, #7981500023, #8415500023, #9000200023 and #9276400023) associated with a 'Do Not Approve' vote. It is therefore within the scope of this recirculation ballot. The TGv PAR scope states: "This amendment provides Wireless Network Management enhancements." There is no mention in the PAR of the amendment including enhancements for higher throughput. Sponsor Ballot pool members with experience with performance enhancements likely did not apply. Multiple BSSID Support is an enhancement for higher throughput, not a Network Management enhancement, and therefore is not being reviewed by an appropriate Sponsor Ballot pool. |  | Yes | Update the scope in the TGv PAR, form a new Sponsor Ballot Pool, and restart the Sponsor Ballot. Alternatively, delete the figure at page 56 line 1 and all other references to Multiple BSSID Support | Disagree | This is a reiteration of a previous comment. The TG reiterates it rationale for declining the comment. Some performance enhancements may indeed also provide or enable improved management of the 802.11 network. "The TG and the commenter disagree on the interpretaion of the PAR. The TG believes that the feature is in scope as it enables further management of 802.11 devices in wireless networks. Prior work in radio measurement was performed to "... provide the capability for a STA to manage and query its radio environment, and to make appropriate assessments about its health and efficiency (See P4, IEEE 802.11k-2008.). This feature extends those capabilities." Note that the commenter is not consistent in applying the comment rationale. In Comment 9676200023, the commenter states"I disagree with the resolution to Comments #9093800023, and #9253700023. Access point collaboration should be included in the draft. All of the technical points raised in the rejection to the above comments apply only to previous access point collaboration proposals. None of the technical points apply to this proposed change. Include a minimal solution that deals with the performance degradation in managed deployments." in which the commenter requests addition of another capability that is performance related; supporting the interpretation that such features are indeed in scope. | General-H
9579400023 | 27-Jul-2010 23:57: 9 EDT | 102 | Worstell, Harry | hworstell@research.att.com | 973-236-6915 | Individual | 101 | User | Disapprove | AT&T | Technical | 55 | 7.3.2.46 | 65 | This comment is on a portion of the balloted proposed standard that is the subject of unresolved comments (#7405300023, #7981400023, #8415400023, #9000100023 and #9276300023) associated with a 'Do Not Approve' vote. It is therefore within the scope of this recirculation ballot. The TGv PAR scope states: "This amendment provides Wireless Network Management enhancements." There is no mention in the PAR of the amendment including enhancements for higher throughput. Sponsor Ballot pool members with experience with performance enhancements likely did not apply. Multiple BSSID Support is an enhancement for higher throughput, not a Network Management enhancement, and therefore is not being reviewed by an appropriate Sponsor Ballot pool. |  | Yes | Update the scope in the TGv PAR, form a new Sponsor Ballot Pool, and restart the Sponsor Ballot. Alternatively, delete the paragraph at page 55 line 65 and all other references to Multiple BSSID Support | Disagree | This is a reiteration of a previous comment. The TG reiterates it rationale for declining the comment. Some performance enhancements may indeed also provide or enable improved management of the 802.11 network. "The TG and the commenter disagree on the interpretaion of the PAR. The TG believes that the feature is in scope as it enables further management of 802.11 devices in wireless networks. Prior work in radio measurement was performed to "... provide the capability for a STA to manage and query its radio environment, and to make appropriate assessments about its health and efficiency (See P4, IEEE 802.11k-2008.). This feature extends those capabilities." Note that the commenter is not consistent in applying the comment rationale. In Comment 9676200023, the commenter states"I disagree with the resolution to Comments #9093800023, and #9253700023. Access point collaboration should be included in the draft. All of the technical points raised in the rejection to the above comments apply only to previous access point collaboration proposals. None of the technical points apply to this proposed change. Include a minimal solution that deals with the performance degradation in managed deployments." in which the commenter requests addition of another capability that is performance related; supporting the interpretation that such features are indeed in scope. | General-H
9579300023 | 27-Jul-2010 23:57: 9 EDT | 101 | Worstell, Harry | hworstell@research.att.com | 973-236-6915 | Individual | 100 | User | Disapprove | AT&T | Technical | 55 | 7.3.2.46 | 61 | This comment is on a portion of the balloted proposed standard that is the subject of unresolved comments (#7405300023, #7981300023, #8415300023, #9000000023 and #9276200023) associated with a 'Do Not Approve' vote. It is therefore within the scope of this recirculation ballot. The TGv PAR scope states: "This amendment provides Wireless Network Management enhancements." There is no mention in the PAR of the amendment including enhancements for higher throughput. Sponsor Ballot pool members with experience with performance enhancements likely did not apply. Multiple BSSID Support is an enhancement for higher throughput, not a Network Management enhancement, and therefore is not being reviewed by an appropriate Sponsor Ballot pool. |  | Yes | Update the scope in the TGv PAR, form a new Sponsor Ballot Pool, and restart the Sponsor Ballot. Alternatively, delete the editing instruction at page 55 line 61 and all other references to Multiple BSSID Support | Disagree | This is a reiteration of a previous comment. The TG reiterates it rationale for declining the comment. Some performance enhancements may indeed also provide or enable improved management of the 802.11 network. "The TG and the commenter disagree on the interpretaion of the PAR. The TG believes that the feature is in scope as it enables further management of 802.11 devices in wireless networks. Prior work in radio measurement was performed to "... provide the capability for a STA to manage and query its radio environment, and to make appropriate assessments about its health and efficiency (See P4, IEEE 802.11k-2008.). This feature extends those capabilities." Note that the commenter is not consistent in applying the comment rationale. In Comment 9676200023, the commenter states"I disagree with the resolution to Comments #9093800023, and #9253700023. Access point collaboration should be included in the draft. All of the technical points raised in the rejection to the above comments apply only to previous access point collaboration proposals. None of the technical points apply to this proposed change. Include a minimal solution that deals with the performance degradation in managed deployments." in which the commenter requests addition of another capability that is performance related; supporting the interpretation that such features are indeed in scope. | General-H
9579200023 | 27-Jul-2010 23:57: 9 EDT | 100 | Worstell, Harry | hworstell@research.att.com | 973-236-6915 | Individual | 99 | User | Disapprove | AT&T | Technical | 55 | 7.3.2.46 | 59 | This comment is on a portion of the balloted proposed standard that is the subject of unresolved comments (#7405300023, #7981200023, #8415200023, #8999900023 and #9276100023) associated with a 'Do Not Approve' vote. It is therefore within the scope of this recirculation ballot. The TGv PAR scope states: "This amendment provides Wireless Network Management enhancements." There is no mention in the PAR of the amendment including enhancements for higher throughput. Sponsor Ballot pool members with experience with performance enhancements likely did not apply. Multiple BSSID Support is an enhancement for higher throughput, not a Network Management enhancement, and therefore is not being reviewed by an appropriate Sponsor Ballot pool. |  | Yes | Update the scope in the TGv PAR, form a new Sponsor Ballot Pool, and restart the Sponsor Ballot. Alternatively, delete the subclause title at page 55 line 59 and all other references to Multiple BSSID Support | Disagree | This is a reiteration of a previous comment. The TG reiterates it rationale for declining the comment. Some performance enhancements may indeed also provide or enable improved management of the 802.11 network. "The TG and the commenter disagree on the interpretaion of the PAR. The TG believes that the feature is in scope as it enables further management of 802.11 devices in wireless networks. Prior work in radio measurement was performed to "... provide the capability for a STA to manage and query its radio environment, and to make appropriate assessments about its health and efficiency (See P4, IEEE 802.11k-2008.). This feature extends those capabilities." Note that the commenter is not consistent in applying the comment rationale. In Comment 9676200023, the commenter states"I disagree with the resolution to Comments #9093800023, and #9253700023. Access point collaboration should be included in the draft. All of the technical points raised in the rejection to the above comments apply only to previous access point collaboration proposals. None of the technical points apply to this proposed change. Include a minimal solution that deals with the performance degradation in managed deployments." in which the commenter requests addition of another capability that is performance related; supporting the interpretation that such features are indeed in scope. | General-H
9579100023 | 27-Jul-2010 23:57: 9 EDT | 99 | Worstell, Harry | hworstell@research.att.com | 973-236-6915 | Individual | 98 | User | Disapprove | AT&T | Technical | 53 | 7.3.2.37 | 44 | This comment is on a portion of the balloted proposed standard that is the subject of unresolved comments (#7405300023, #7981100023, #8415100023, #8999800023 and #9276000023) associated with a 'Do Not Approve' vote. It is therefore within the scope of this recirculation ballot. The TGv PAR scope states: "This amendment provides Wireless Network Management enhancements." There is no mention in the PAR of the amendment including enhancements for higher throughput. Sponsor Ballot pool members with experience with performance enhancements likely did not apply. Multiple BSSID Support is an enhancement for higher throughput, not a Network Management enhancement, and therefore is not being reviewed by an appropriate Sponsor Ballot pool. |  | Yes | Update the scope in the TGv PAR, form a new Sponsor Ballot Pool, and restart the Sponsor Ballot. Alternatively, delete the subelement ID definition at page 53 line 44 and all other references to Multiple BSSID Support | Disagree | This is a reiteration of a previous comment. The TG reiterates it rationale for declining the comment. Some performance enhancements may indeed also provide or enable improved management of the 802.11 network. "The TG and the commenter disagree on the interpretaion of the PAR. The TG believes that the feature is in scope as it enables further management of 802.11 devices in wireless networks. Prior work in radio measurement was performed to "... provide the capability for a STA to manage and query its radio environment, and to make appropriate assessments about its health and efficiency (See P4, IEEE 802.11k-2008.). This feature extends those capabilities." Note that the commenter is not consistent in applying the comment rationale. In Comment 9676200023, the commenter states"I disagree with the resolution to Comments #9093800023, and #9253700023. Access point collaboration should be included in the draft. All of the technical points raised in the rejection to the above comments apply only to previous access point collaboration proposals. None of the technical points apply to this proposed change. Include a minimal solution that deals with the performance degradation in managed deployments." in which the commenter requests addition of another capability that is performance related; supporting the interpretation that such features are indeed in scope. | General-H
9579000023 | 27-Jul-2010 23:57: 9 EDT | 98 | Worstell, Harry | hworstell@research.att.com | 973-236-6915 | Individual | 97 | User | Disapprove | AT&T | Technical | 53 | 7.3.2.33 | 7 | This comment is on a portion of the balloted proposed standard that is the subject of unresolved comments (#7405200023, #7981000023, #8415000023, #8999700023 and #9275900023) associated with a 'Do Not Approve' vote. It is therefore within the scope of this recirculation ballot. The TGv PAR scope states: "This amendment provides Wireless Network Management enhancements." There is no mention in the PAR of the amendment including enhancements for higher throughput. Sponsor Ballot pool members with experience with performance enhancements likely did not apply. Directed Multicast Service (DMS) is an enhancement for higher throughput, not a Network Management enhancement, and therefore is not being reviewed by an appropriate Sponsor Ballot pool. |  | Yes | Update the scope in the TGv PAR, form a new Sponsor Ballot Pool, and restart the Sponsor Ballot. Alternatively, delete the phrase at page 53 line 7 and all other references to Directed Multicast Service (DMS) | Disagree | This is a reiteration of a previous comment. The TG reiterates it rationale for declining the comment. Some performance enhancements may indeed also provide or enable improved management of the 802.11 network. "The TG and the commenter disagree on the interpretaion of the PAR. The TG believes that the feature is in scope as it enables further management of 802.11 devices in wireless networks. Prior work in radio measurement was performed to "... provide the capability for a STA to manage and query its radio environment, and to make appropriate assessments about its health and efficiency (See P4, IEEE 802.11k-2008.). This feature extends those capabilities." Note that the commenter is not consistent in applying the comment rationale. In Comment 9676200023, the commenter states"I disagree with the resolution to Comments #9093800023, and #9253700023. Access point collaboration should be included in the draft. All of the technical points raised in the rejection to the above comments apply only to previous access point collaboration proposals. None of the technical points apply to this proposed change. Include a minimal solution that deals with the performance degradation in managed deployments." in which the commenter requests addition of another capability that is performance related; supporting the interpretation that such features are indeed in scope. | General-H
9578900023 | 27-Jul-2010 23:57: 9 EDT | 97 | Worstell, Harry | hworstell@research.att.com | 973-236-6915 | Individual | 96 | User | Disapprove | AT&T | Technical | 53 | 7.3.2.33 | 7 | This comment is on a portion of the balloted proposed standard that is the subject of unresolved comments (#7405600023, #7980900023, #8414900023, #8999600023 and #9275800023) associated with a 'Do Not Approve' vote. It is therefore within the scope of this recirculation ballot. The TGv PAR scope states: "This amendment provides Wireless Network Management enhancements." There is no mention in the PAR of the amendment including enhancements for higher throughput. Sponsor Ballot pool members with experience with performance enhancements likely did not apply. Traffic Filtering Service (TFS) is an enhancement for higher throughput, not a Network Management enhancement, and therefore is not being reviewed by an appropriate Sponsor Ballot pool. |  | Yes | Update the scope in the TGv PAR, form a new Sponsor Ballot Pool, and restart the Sponsor Ballot. Alternatively, delete the phrase at page 53 line 7 and all other references to Traffic Filtering Service (TFS) | Disagree | This is a reiteration of a previous comment. The TG reiterates it rationale for declining the comment. Some performance enhancements may indeed also provide or enable improved management of the 802.11 network. "The TG and the commenter disagree on the interpretaion of the PAR. The TG believes that the feature is in scope as it enables further management of 802.11 devices in wireless networks. Prior work in radio measurement was performed to "... provide the capability for a STA to manage and query its radio environment, and to make appropriate assessments about its health and efficiency (See P4, IEEE 802.11k-2008.). This feature extends those capabilities." Note that the commenter is not consistent in applying the comment rationale. In Comment 9676200023, the commenter states"I disagree with the resolution to Comments #9093800023, and #9253700023. Access point collaboration should be included in the draft. All of the technical points raised in the rejection to the above comments apply only to previous access point collaboration proposals. None of the technical points apply to this proposed change. Include a minimal solution that deals with the performance degradation in managed deployments." in which the commenter requests addition of another capability that is performance related; supporting the interpretation that such features are indeed in scope. | General-H
9578800023 | 27-Jul-2010 23:57: 9 EDT | 96 | Worstell, Harry | hworstell@research.att.com | 973-236-6915 | Individual | 95 | User | Disapprove | AT&T | Technical | 53 | 7.3.2.33 | 6 | This comment is on a portion of the balloted proposed standard that is the subject of unresolved comments (#7405200023, #7980800023, #8414800023, #8999500023 and #9275700023) associated with a 'Do Not Approve' vote. It is therefore within the scope of this recirculation ballot. The TGv PAR scope states: "This amendment provides Wireless Network Management enhancements." There is no mention in the PAR of the amendment including enhancements for higher throughput. Sponsor Ballot pool members with experience with performance enhancements likely did not apply. Flexible Multicast Service (FMS) is an enhancement for higher throughput, not a Network Management enhancement, and therefore is not being reviewed by an appropriate Sponsor Ballot pool. |  | Yes | Update the scope in the TGv PAR, form a new Sponsor Ballot Pool, and restart the Sponsor Ballot. Alternatively, delete the phrase at page 53 line 6 and all other references to Flexible Multicast Service (FMS) | Disagree | This is a reiteration of a previous comment. The TG reiterates it rationale for declining the comment. Some performance enhancements may indeed also provide or enable improved management of the 802.11 network. "The TG and the commenter disagree on the interpretaion of the PAR. The TG believes that the feature is in scope as it enables further management of 802.11 devices in wireless networks. Prior work in radio measurement was performed to "... provide the capability for a STA to manage and query its radio environment, and to make appropriate assessments about its health and efficiency (See P4, IEEE 802.11k-2008.). This feature extends those capabilities." Note that the commenter is not consistent in applying the comment rationale. In Comment 9676200023, the commenter states"I disagree with the resolution to Comments #9093800023, and #9253700023. Access point collaboration should be included in the draft. All of the technical points raised in the rejection to the above comments apply only to previous access point collaboration proposals. None of the technical points apply to this proposed change. Include a minimal solution that deals with the performance degradation in managed deployments." in which the commenter requests addition of another capability that is performance related; supporting the interpretation that such features are indeed in scope. | General-H
9578700023 | 27-Jul-2010 23:57: 9 EDT | 95 | Worstell, Harry | hworstell@research.att.com | 973-236-6915 | Individual | 94 | User | Disapprove | AT&T | Technical | 50 | 7.3.2.31 | 23 | This comment is on a portion of the balloted proposed standard that is the subject of unresolved comments (#7405200023, #7980700023, #8414700023, #8999400023 and #9275600023) associated with a 'Do Not Approve' vote. It is therefore within the scope of this recirculation ballot. The TGv PAR scope states: "This amendment provides Wireless Network Management enhancements." There is no mention in the PAR of the amendment including enhancements for higher throughput. Sponsor Ballot pool members with experience with performance enhancements likely did not apply. Directed Multicast Service (DMS) is an enhancement for higher throughput, not a Network Management enhancement, and therefore is not being reviewed by an appropriate Sponsor Ballot pool. |  | Yes | Update the scope in the TGv PAR, form a new Sponsor Ballot Pool, and restart the Sponsor Ballot. Alternatively, delete the list item at page 50 line 23 and all other references to Directed Multicast Service (DMS) | Disagree | This is a reiteration of a previous comment. The TG reiterates it rationale for declining the comment. Some performance enhancements may indeed also provide or enable improved management of the 802.11 network. "The TG and the commenter disagree on the interpretaion of the PAR. The TG believes that the feature is in scope as it enables further management of 802.11 devices in wireless networks. Prior work in radio measurement was performed to "... provide the capability for a STA to manage and query its radio environment, and to make appropriate assessments about its health and efficiency (See P4, IEEE 802.11k-2008.). This feature extends those capabilities." Note that the commenter is not consistent in applying the comment rationale. In Comment 9676200023, the commenter states"I disagree with the resolution to Comments #9093800023, and #9253700023. Access point collaboration should be included in the draft. All of the technical points raised in the rejection to the above comments apply only to previous access point collaboration proposals. None of the technical points apply to this proposed change. Include a minimal solution that deals with the performance degradation in managed deployments." in which the commenter requests addition of another capability that is performance related; supporting the interpretation that such features are indeed in scope. | General-H
9578600023 | 27-Jul-2010 23:57: 9 EDT | 94 | Worstell, Harry | hworstell@research.att.com | 973-236-6915 | Individual | 93 | User | Disapprove | AT&T | Technical | 50 | 7.3.2.31 | 23 | This comment is on a portion of the balloted proposed standard that is the subject of unresolved comments (#7405600023, #7980600023, #8414600023, #8999300023 and #9275500023) associated with a 'Do Not Approve' vote. It is therefore within the scope of this recirculation ballot. The TGv PAR scope states: "This amendment provides Wireless Network Management enhancements." There is no mention in the PAR of the amendment including enhancements for higher throughput. Sponsor Ballot pool members with experience with performance enhancements likely did not apply. Traffic Filtering Service (TFS) is an enhancement for higher throughput, not a Network Management enhancement, and therefore is not being reviewed by an appropriate Sponsor Ballot pool. |  | Yes | Update the scope in the TGv PAR, form a new Sponsor Ballot Pool, and restart the Sponsor Ballot. Alternatively, delete the list item at page 50 line 23 and all other references to Traffic Filtering Service (TFS) | Disagree | This is a reiteration of a previous comment. The TG reiterates it rationale for declining the comment. Some performance enhancements may indeed also provide or enable improved management of the 802.11 network. "The TG and the commenter disagree on the interpretaion of the PAR. The TG believes that the feature is in scope as it enables further management of 802.11 devices in wireless networks. Prior work in radio measurement was performed to "... provide the capability for a STA to manage and query its radio environment, and to make appropriate assessments about its health and efficiency (See P4, IEEE 802.11k-2008.). This feature extends those capabilities." Note that the commenter is not consistent in applying the comment rationale. In Comment 9676200023, the commenter states"I disagree with the resolution to Comments #9093800023, and #9253700023. Access point collaboration should be included in the draft. All of the technical points raised in the rejection to the above comments apply only to previous access point collaboration proposals. None of the technical points apply to this proposed change. Include a minimal solution that deals with the performance degradation in managed deployments." in which the commenter requests addition of another capability that is performance related; supporting the interpretation that such features are indeed in scope. | General-H
9578500023 | 27-Jul-2010 23:57: 9 EDT | 93 | Worstell, Harry | hworstell@research.att.com | 973-236-6915 | Individual | 92 | User | Disapprove | AT&T | Technical | 50 | 7.3.2.31 | 23 | This comment is on a portion of the balloted proposed standard that is the subject of unresolved comments (#7405200023, #7980500023, #8414500023, #8999200023 and #9275400023) associated with a 'Do Not Approve' vote. It is therefore within the scope of this recirculation ballot. The TGv PAR scope states: "This amendment provides Wireless Network Management enhancements." There is no mention in the PAR of the amendment including enhancements for higher throughput. Sponsor Ballot pool members with experience with performance enhancements likely did not apply. Flexible Multicast Service (FMS) is an enhancement for higher throughput, not a Network Management enhancement, and therefore is not being reviewed by an appropriate Sponsor Ballot pool. |  | Yes | Update the scope in the TGv PAR, form a new Sponsor Ballot Pool, and restart the Sponsor Ballot. Alternatively, delete the list item at page 50 line 23 and all other references to Flexible Multicast Service (FMS) | Disagree | This is a reiteration of a previous comment. The TG reiterates it rationale for declining the comment. Some performance enhancements may indeed also provide or enable improved management of the 802.11 network. "The TG and the commenter disagree on the interpretaion of the PAR. The TG believes that the feature is in scope as it enables further management of 802.11 devices in wireless networks. Prior work in radio measurement was performed to "... provide the capability for a STA to manage and query its radio environment, and to make appropriate assessments about its health and efficiency (See P4, IEEE 802.11k-2008.). This feature extends those capabilities." Note that the commenter is not consistent in applying the comment rationale. In Comment 9676200023, the commenter states"I disagree with the resolution to Comments #9093800023, and #9253700023. Access point collaboration should be included in the draft. All of the technical points raised in the rejection to the above comments apply only to previous access point collaboration proposals. None of the technical points apply to this proposed change. Include a minimal solution that deals with the performance degradation in managed deployments." in which the commenter requests addition of another capability that is performance related; supporting the interpretation that such features are indeed in scope. | General-H
9578400023 | 27-Jul-2010 23:57: 9 EDT | 92 | Worstell, Harry | hworstell@research.att.com | 973-236-6915 | Individual | 91 | User | Disapprove | AT&T | Technical | 49 | 7.3.2.27 | 46 | This comment is on a portion of the balloted proposed standard that is the subject of unresolved comments (#7405200023, #7980400023, #8414400023, #8999100023 and #9275300023) associated with a 'Do Not Approve' vote. It is therefore within the scope of this recirculation ballot. The TGv PAR scope states: "This amendment provides Wireless Network Management enhancements." There is no mention in the PAR of the amendment including enhancements for higher throughput. Sponsor Ballot pool members with experience with performance enhancements likely did not apply. Directed Multicast Service (DMS) is an enhancement for higher throughput, not a Network Management enhancement, and therefore is not being reviewed by an appropriate Sponsor Ballot pool. |  | Yes | Update the scope in the TGv PAR, form a new Sponsor Ballot Pool, and restart the Sponsor Ballot. Alternatively, delete the extended capability bit definition at page 49 line 46 and all other references to Directed Multicast Service (DMS) | Disagree | This is a reiteration of a previous comment. The TG reiterates it rationale for declining the comment. Some performance enhancements may indeed also provide or enable improved management of the 802.11 network. "The TG and the commenter disagree on the interpretaion of the PAR. The TG believes that the feature is in scope as it enables further management of 802.11 devices in wireless networks. Prior work in radio measurement was performed to "... provide the capability for a STA to manage and query its radio environment, and to make appropriate assessments about its health and efficiency (See P4, IEEE 802.11k-2008.). This feature extends those capabilities." Note that the commenter is not consistent in applying the comment rationale. In Comment 9676200023, the commenter states"I disagree with the resolution to Comments #9093800023, and #9253700023. Access point collaboration should be included in the draft. All of the technical points raised in the rejection to the above comments apply only to previous access point collaboration proposals. None of the technical points apply to this proposed change. Include a minimal solution that deals with the performance degradation in managed deployments." in which the commenter requests addition of another capability that is performance related; supporting the interpretation that such features are indeed in scope. | General-H
9578300023 | 27-Jul-2010 23:57: 9 EDT | 91 | Worstell, Harry | hworstell@research.att.com | 973-236-6915 | Individual | 90 | User | Disapprove | AT&T | Technical | 49 | 7.3.2.27 | 41 | This comment is on a portion of the balloted proposed standard that is the subject of unresolved comments (#7405800023, #7980300023, #8414300023, #8999000023 and #9275200023) associated with a 'Do Not Approve' vote. It is therefore within the scope of this recirculation ballot. The TGv PAR scope states: "This amendment provides Wireless Network Management enhancements." There is no mention in the PAR of the amendment including enhancements for higher throughput. Sponsor Ballot pool members with experience with performance enhancements likely did not apply. SSID List extention is an enhancement for higher throughput, not a Network Management enhancement, and therefore is not being reviewed by an appropriate Sponsor Ballot pool. |  | Yes | Update the scope in the TGv PAR, form a new Sponsor Ballot Pool, and restart the Sponsor Ballot. Alternatively, delete the extended capability bit definition at page 49 line 41 and all other references to SSID List extention | Disagree | This is a reiteration of a previous comment. The TG reiterates it rationale for declining the comment. Some performance enhancements may indeed also provide or enable improved management of the 802.11 network. "The TG and the commenter disagree on the interpretaion of the PAR. The TG believes that the feature is in scope as it enables further management of 802.11 devices in wireless networks. Prior work in radio measurement was performed to "... provide the capability for a STA to manage and query its radio environment, and to make appropriate assessments about its health and efficiency (See P4, IEEE 802.11k-2008.). This feature extends those capabilities." Note that the commenter is not consistent in applying the comment rationale. In Comment 9676200023, the commenter states"I disagree with the resolution to Comments #9093800023, and #9253700023. Access point collaboration should be included in the draft. All of the technical points raised in the rejection to the above comments apply only to previous access point collaboration proposals. None of the technical points apply to this proposed change. Include a minimal solution that deals with the performance degradation in managed deployments." in which the commenter requests addition of another capability that is performance related; supporting the interpretation that such features are indeed in scope. | General-H
9578200023 | 27-Jul-2010 23:57: 9 EDT | 90 | Worstell, Harry | hworstell@research.att.com | 973-236-6915 | Individual | 89 | User | Disapprove | AT&T | Technical | 49 | 7.3.2.27 | 27 | This comment is on a portion of the balloted proposed standard that is the subject of unresolved comments (#7405300023, #7980200023, #8414200023, #8998900023 and #9275100023) associated with a 'Do Not Approve' vote. It is therefore within the scope of this recirculation ballot. The TGv PAR scope states: "This amendment provides Wireless Network Management enhancements." There is no mention in the PAR of the amendment including enhancements for higher throughput. Sponsor Ballot pool members with experience with performance enhancements likely did not apply. Multiple BSSID Support is an enhancement for higher throughput, not a Network Management enhancement, and therefore is not being reviewed by an appropriate Sponsor Ballot pool. |  | Yes | Update the scope in the TGv PAR, form a new Sponsor Ballot Pool, and restart the Sponsor Ballot. Alternatively, delete the extended capability bit definition at page 49 line 27 and all other references to Multiple BSSID Support | Disagree | This is a reiteration of a previous comment. The TG reiterates it rationale for declining the comment. Some performance enhancements may indeed also provide or enable improved management of the 802.11 network. "The TG and the commenter disagree on the interpretaion of the PAR. The TG believes that the feature is in scope as it enables further management of 802.11 devices in wireless networks. Prior work in radio measurement was performed to "... provide the capability for a STA to manage and query its radio environment, and to make appropriate assessments about its health and efficiency (See P4, IEEE 802.11k-2008.). This feature extends those capabilities." Note that the commenter is not consistent in applying the comment rationale. In Comment 9676200023, the commenter states"I disagree with the resolution to Comments #9093800023, and #9253700023. Access point collaboration should be included in the draft. All of the technical points raised in the rejection to the above comments apply only to previous access point collaboration proposals. None of the technical points apply to this proposed change. Include a minimal solution that deals with the performance degradation in managed deployments." in which the commenter requests addition of another capability that is performance related; supporting the interpretation that such features are indeed in scope. | General-H
9578100023 | 27-Jul-2010 23:57: 9 EDT | 89 | Worstell, Harry | hworstell@research.att.com | 973-236-6915 | Individual | 88 | User | Disapprove | AT&T | Technical | 49 | 7.3.2.27 | 10 | This comment is on a portion of the balloted proposed standard that is the subject of unresolved comments (#7405500023, #7980100023, #8414100023, #8998800023 and #9275000023) associated with a 'Do Not Approve' vote. It is therefore within the scope of this recirculation ballot. The TGv PAR scope states: "This amendment provides Wireless Network Management enhancements." There is no mention in the PAR of the amendment including enhancements for higher throughput. Sponsor Ballot pool members with experience with performance enhancements likely did not apply. TIM Broadcast is an enhancement for higher throughput, not a Network Management enhancement, and therefore is not being reviewed by an appropriate Sponsor Ballot pool. |  | Yes | Update the scope in the TGv PAR, form a new Sponsor Ballot Pool, and restart the Sponsor Ballot. Alternatively, delete the extended capability bit definition at page 49 line 10 and all other references to TIM Broadcast | Disagree | This is a reiteration of a previous comment. The TG reiterates it rationale for declining the comment. Some performance enhancements may indeed also provide or enable improved management of the 802.11 network. "The TG and the commenter disagree on the interpretaion of the PAR. The TG believes that the feature is in scope as it enables further management of 802.11 devices in wireless networks. Prior work in radio measurement was performed to "... provide the capability for a STA to manage and query its radio environment, and to make appropriate assessments about its health and efficiency (See P4, IEEE 802.11k-2008.). This feature extends those capabilities." Note that the commenter is not consistent in applying the comment rationale. In Comment 9676200023, the commenter states"I disagree with the resolution to Comments #9093800023, and #9253700023. Access point collaboration should be included in the draft. All of the technical points raised in the rejection to the above comments apply only to previous access point collaboration proposals. None of the technical points apply to this proposed change. Include a minimal solution that deals with the performance degradation in managed deployments." in which the commenter requests addition of another capability that is performance related; supporting the interpretation that such features are indeed in scope. | General-H
9578000023 | 27-Jul-2010 23:57: 9 EDT | 88 | Worstell, Harry | hworstell@research.att.com | 973-236-6915 | Individual | 87 | User | Disapprove | AT&T | Technical | 49 | 7.3.2.27 | 6 | This comment is on a portion of the balloted proposed standard that is the subject of unresolved comments (#7405700023, #7980000023, #8414000023, #8998700023 and #9274900023) associated with a 'Do Not Approve' vote. It is therefore within the scope of this recirculation ballot. The TGv PAR scope states: "This amendment provides Wireless Network Management enhancements." There is no mention in the PAR of the amendment including enhancements for higher throughput. Sponsor Ballot pool members with experience with performance enhancements likely did not apply. WNM-Sleep Mode is an enhancement for higher throughput, not a Network Management enhancement, and therefore is not being reviewed by an appropriate Sponsor Ballot pool. |  | Yes | Update the scope in the TGv PAR, form a new Sponsor Ballot Pool, and restart the Sponsor Ballot. Alternatively, delete the extended capability bit definition at page 49 line 6 and all other references to WNM-Sleep Mode | Disagree | This is a reiteration of a previous comment. The TG reiterates it rationale for declining the comment. Some performance enhancements may indeed also provide or enable improved management of the 802.11 network. "The TG and the commenter disagree on the interpretaion of the PAR. The TG believes that the feature is in scope as it enables further management of 802.11 devices in wireless networks. Prior work in radio measurement was performed to "... provide the capability for a STA to manage and query its radio environment, and to make appropriate assessments about its health and efficiency (See P4, IEEE 802.11k-2008.). This feature extends those capabilities." Note that the commenter is not consistent in applying the comment rationale. In Comment 9676200023, the commenter states"I disagree with the resolution to Comments #9093800023, and #9253700023. Access point collaboration should be included in the draft. All of the technical points raised in the rejection to the above comments apply only to previous access point collaboration proposals. None of the technical points apply to this proposed change. Include a minimal solution that deals with the performance degradation in managed deployments." in which the commenter requests addition of another capability that is performance related; supporting the interpretation that such features are indeed in scope. | General-H
9577900023 | 27-Jul-2010 23:57: 9 EDT | 87 | Worstell, Harry | hworstell@research.att.com | 973-236-6915 | Individual | 86 | User | Disapprove | AT&T | Technical | 48 | 7.3.2.27 | 62 | This comment is on a portion of the balloted proposed standard that is the subject of unresolved comments (#7405600023, #7979900023, #8413900023, #8998600023 and #9274800023) associated with a 'Do Not Approve' vote. It is therefore within the scope of this recirculation ballot. The TGv PAR scope states: "This amendment provides Wireless Network Management enhancements." There is no mention in the PAR of the amendment including enhancements for higher throughput. Sponsor Ballot pool members with experience with performance enhancements likely did not apply. Traffic Filtering Service (TFS) is an enhancement for higher throughput, not a Network Management enhancement, and therefore is not being reviewed by an appropriate Sponsor Ballot pool. |  | Yes | Update the scope in the TGv PAR, form a new Sponsor Ballot Pool, and restart the Sponsor Ballot. Alternatively, delete the extended capability bit definition at page 48 line 62 and all other references to Traffic Filtering Service (TFS) | Disagree | This is a reiteration of a previous comment. The TG reiterates it rationale for declining the comment. Some performance enhancements may indeed also provide or enable improved management of the 802.11 network. "The TG and the commenter disagree on the interpretaion of the PAR. The TG believes that the feature is in scope as it enables further management of 802.11 devices in wireless networks. Prior work in radio measurement was performed to "... provide the capability for a STA to manage and query its radio environment, and to make appropriate assessments about its health and efficiency (See P4, IEEE 802.11k-2008.). This feature extends those capabilities." Note that the commenter is not consistent in applying the comment rationale. In Comment 9676200023, the commenter states"I disagree with the resolution to Comments #9093800023, and #9253700023. Access point collaboration should be included in the draft. All of the technical points raised in the rejection to the above comments apply only to previous access point collaboration proposals. None of the technical points apply to this proposed change. Include a minimal solution that deals with the performance degradation in managed deployments." in which the commenter requests addition of another capability that is performance related; supporting the interpretation that such features are indeed in scope. | General-H
9577800023 | 27-Jul-2010 23:57: 9 EDT | 86 | Worstell, Harry | hworstell@research.att.com | 973-236-6915 | Individual | 85 | User | Disapprove | AT&T | Technical | 48 | 7.3.2.27 | 45 | This comment is on a portion of the balloted proposed standard that is the subject of unresolved comments (#7405400023, #7979800023, #8413800023, #8998500023 and #9274700023) associated with a 'Do Not Approve' vote. It is therefore within the scope of this recirculation ballot. The TGv PAR scope states: "This amendment provides Wireless Network Management enhancements." There is no mention in the PAR of the amendment including enhancements for higher throughput. Sponsor Ballot pool members with experience with performance enhancements likely did not apply. Proxy ARP is an enhancement for higher throughput, not a Network Management enhancement, and therefore is not being reviewed by an appropriate Sponsor Ballot pool. |  | Yes | Update the scope in the TGv PAR, form a new Sponsor Ballot Pool, and restart the Sponsor Ballot. Alternatively, delete the extended capability bit definition at page 48 line 45 and all other references to Proxy ARP | Disagree | This is a reiteration of a previous comment. The TG reiterates it rationale for declining the comment. Some performance enhancements may indeed also provide or enable improved management of the 802.11 network. "The TG and the commenter disagree on the interpretaion of the PAR. The TG believes that the feature is in scope as it enables further management of 802.11 devices in wireless networks. Prior work in radio measurement was performed to "... provide the capability for a STA to manage and query its radio environment, and to make appropriate assessments about its health and efficiency (See P4, IEEE 802.11k-2008.). This feature extends those capabilities." Note that the commenter is not consistent in applying the comment rationale. In Comment 9676200023, the commenter states"I disagree with the resolution to Comments #9093800023, and #9253700023. Access point collaboration should be included in the draft. All of the technical points raised in the rejection to the above comments apply only to previous access point collaboration proposals. None of the technical points apply to this proposed change. Include a minimal solution that deals with the performance degradation in managed deployments." in which the commenter requests addition of another capability that is performance related; supporting the interpretation that such features are indeed in scope. | General-H
9577700023 | 27-Jul-2010 23:57: 9 EDT | 85 | Worstell, Harry | hworstell@research.att.com | 973-236-6915 | Individual | 84 | User | Disapprove | AT&T | Technical | 48 | 7.3.2.27 | 41 | This comment is on a portion of the balloted proposed standard that is the subject of unresolved comments (#7405200023, #7979700023, #8413700023, #8998400023 and #9274600023) associated with a 'Do Not Approve' vote. It is therefore within the scope of this recirculation ballot. The TGv PAR scope states: "This amendment provides Wireless Network Management enhancements." There is no mention in the PAR of the amendment including enhancements for higher throughput. Sponsor Ballot pool members with experience with performance enhancements likely did not apply. Flexible Multicast Service (FMS) is an enhancement for higher throughput, not a Network Management enhancement, and therefore is not being reviewed by an appropriate Sponsor Ballot pool. |  | Yes | Update the scope in the TGv PAR, form a new Sponsor Ballot Pool, and restart the Sponsor Ballot. Alternatively, delete the extended capability bit definition at page 48 line 41 and all other references to Flexible Multicast Service (FMS) | Disagree | This is a reiteration of a previous comment. The TG reiterates it rationale for declining the comment. Some performance enhancements may indeed also provide or enable improved management of the 802.11 network. "The TG and the commenter disagree on the interpretaion of the PAR. The TG believes that the feature is in scope as it enables further management of 802.11 devices in wireless networks. Prior work in radio measurement was performed to "... provide the capability for a STA to manage and query its radio environment, and to make appropriate assessments about its health and efficiency (See P4, IEEE 802.11k-2008.). This feature extends those capabilities." Note that the commenter is not consistent in applying the comment rationale. In Comment 9676200023, the commenter states"I disagree with the resolution to Comments #9093800023, and #9253700023. Access point collaboration should be included in the draft. All of the technical points raised in the rejection to the above comments apply only to previous access point collaboration proposals. None of the technical points apply to this proposed change. Include a minimal solution that deals with the performance degradation in managed deployments." in which the commenter requests addition of another capability that is performance related; supporting the interpretation that such features are indeed in scope. | General-H
9577600023 | 27-Jul-2010 23:57: 9 EDT | 84 | Worstell, Harry | hworstell@research.att.com | 973-236-6915 | Individual | 83 | User | Disapprove | AT&T | Technical | 19 | 7.3.2.6 | 60 | This comment is on a portion of the balloted proposed standard that is the subject of unresolved comments (#7405300023, #7979600023, #8413600023, #8998300023 and #9274500023) associated with a 'Do Not Approve' vote. It is therefore within the scope of this recirculation ballot. The TGv PAR scope states: "This amendment provides Wireless Network Management enhancements." There is no mention in the PAR of the amendment including enhancements for higher throughput. Sponsor Ballot pool members with experience with performance enhancements likely did not apply. Multiple BSSID Support is an enhancement for higher throughput, not a Network Management enhancement, and therefore is not being reviewed by an appropriate Sponsor Ballot pool. |  | Yes | Update the scope in the TGv PAR, form a new Sponsor Ballot Pool, and restart the Sponsor Ballot. Alternatively, delete the paragraph at page 19 line 60 and all other references to Multiple BSSID Support | Disagree | This is a reiteration of a previous comment. The TG reiterates it rationale for declining the comment. Some performance enhancements may indeed also provide or enable improved management of the 802.11 network. "The TG and the commenter disagree on the interpretaion of the PAR. The TG believes that the feature is in scope as it enables further management of 802.11 devices in wireless networks. Prior work in radio measurement was performed to "... provide the capability for a STA to manage and query its radio environment, and to make appropriate assessments about its health and efficiency (See P4, IEEE 802.11k-2008.). This feature extends those capabilities." Note that the commenter is not consistent in applying the comment rationale. In Comment 9676200023, the commenter states"I disagree with the resolution to Comments #9093800023, and #9253700023. Access point collaboration should be included in the draft. All of the technical points raised in the rejection to the above comments apply only to previous access point collaboration proposals. None of the technical points apply to this proposed change. Include a minimal solution that deals with the performance degradation in managed deployments." in which the commenter requests addition of another capability that is performance related; supporting the interpretation that such features are indeed in scope. | General-H
9577500023 | 27-Jul-2010 23:57: 9 EDT | 83 | Worstell, Harry | hworstell@research.att.com | 973-236-6915 | Individual | 82 | User | Disapprove | AT&T | Technical | 19 | 7.3.2.6 | 45 | This comment is on a portion of the balloted proposed standard that is the subject of unresolved comments (#7405300023, #7979500023, #8413500023, #8998200023 and #9274400023) associated with a 'Do Not Approve' vote. It is therefore within the scope of this recirculation ballot. The TGv PAR scope states: "This amendment provides Wireless Network Management enhancements." There is no mention in the PAR of the amendment including enhancements for higher throughput. Sponsor Ballot pool members with experience with performance enhancements likely did not apply. Multiple BSSID Support is an enhancement for higher throughput, not a Network Management enhancement, and therefore is not being reviewed by an appropriate Sponsor Ballot pool. |  | Yes | Update the scope in the TGv PAR, form a new Sponsor Ballot Pool, and restart the Sponsor Ballot. Alternatively, delete the list entry at page 19 line 45 and all other references to Multiple BSSID Support | Disagree | This is a reiteration of a previous comment. The TG reiterates it rationale for declining the comment. Some performance enhancements may indeed also provide or enable improved management of the 802.11 network. "The TG and the commenter disagree on the interpretaion of the PAR. The TG believes that the feature is in scope as it enables further management of 802.11 devices in wireless networks. Prior work in radio measurement was performed to "... provide the capability for a STA to manage and query its radio environment, and to make appropriate assessments about its health and efficiency (See P4, IEEE 802.11k-2008.). This feature extends those capabilities." Note that the commenter is not consistent in applying the comment rationale. In Comment 9676200023, the commenter states"I disagree with the resolution to Comments #9093800023, and #9253700023. Access point collaboration should be included in the draft. All of the technical points raised in the rejection to the above comments apply only to previous access point collaboration proposals. None of the technical points apply to this proposed change. Include a minimal solution that deals with the performance degradation in managed deployments." in which the commenter requests addition of another capability that is performance related; supporting the interpretation that such features are indeed in scope. | General-H
9577400023 | 27-Jul-2010 23:57: 9 EDT | 82 | Worstell, Harry | hworstell@research.att.com | 973-236-6915 | Individual | 81 | User | Disapprove | AT&T | Technical | 19 | 7.3.2.6 | 39 | This comment is on a portion of the balloted proposed standard that is the subject of unresolved comments (#7405300023, #7979400023, #8413400023, #8998100023 and #9274300023) associated with a 'Do Not Approve' vote. It is therefore within the scope of this recirculation ballot. The TGv PAR scope states: "This amendment provides Wireless Network Management enhancements." There is no mention in the PAR of the amendment including enhancements for higher throughput. Sponsor Ballot pool members with experience with performance enhancements likely did not apply. Multiple BSSID Support is an enhancement for higher throughput, not a Network Management enhancement, and therefore is not being reviewed by an appropriate Sponsor Ballot pool. |  | Yes | Update the scope in the TGv PAR, form a new Sponsor Ballot Pool, and restart the Sponsor Ballot. Alternatively, delete the list entry at page 19 line 39 and all other references to Multiple BSSID Support | Disagree | This is a reiteration of a previous comment. The TG reiterates it rationale for declining the comment. Some performance enhancements may indeed also provide or enable improved management of the 802.11 network. "The TG and the commenter disagree on the interpretaion of the PAR. The TG believes that the feature is in scope as it enables further management of 802.11 devices in wireless networks. Prior work in radio measurement was performed to "... provide the capability for a STA to manage and query its radio environment, and to make appropriate assessments about its health and efficiency (See P4, IEEE 802.11k-2008.). This feature extends those capabilities." Note that the commenter is not consistent in applying the comment rationale. In Comment 9676200023, the commenter states"I disagree with the resolution to Comments #9093800023, and #9253700023. Access point collaboration should be included in the draft. All of the technical points raised in the rejection to the above comments apply only to previous access point collaboration proposals. None of the technical points apply to this proposed change. Include a minimal solution that deals with the performance degradation in managed deployments." in which the commenter requests addition of another capability that is performance related; supporting the interpretation that such features are indeed in scope. | General-H
9577300023 | 27-Jul-2010 23:57: 9 EDT | 81 | Worstell, Harry | hworstell@research.att.com | 973-236-6915 | Individual | 80 | User | Disapprove | AT&T | Technical | 19 | 7.3.2.6 | 37 | This comment is on a portion of the balloted proposed standard that is the subject of unresolved comments (#7405300023, #7979300023, #8413300023, #8998000023 and #9274200023) associated with a 'Do Not Approve' vote. It is therefore within the scope of this recirculation ballot. The TGv PAR scope states: "This amendment provides Wireless Network Management enhancements." There is no mention in the PAR of the amendment including enhancements for higher throughput. Sponsor Ballot pool members with experience with performance enhancements likely did not apply. Multiple BSSID Support is an enhancement for higher throughput, not a Network Management enhancement, and therefore is not being reviewed by an appropriate Sponsor Ballot pool. |  | Yes | Update the scope in the TGv PAR, form a new Sponsor Ballot Pool, and restart the Sponsor Ballot. Alternatively, delete the paragraph at page 19 line 37 and all other references to Multiple BSSID Support | Disagree | This is a reiteration of a previous comment. The TG reiterates it rationale for declining the comment. Some performance enhancements may indeed also provide or enable improved management of the 802.11 network. "The TG and the commenter disagree on the interpretaion of the PAR. The TG believes that the feature is in scope as it enables further management of 802.11 devices in wireless networks. Prior work in radio measurement was performed to "... provide the capability for a STA to manage and query its radio environment, and to make appropriate assessments about its health and efficiency (See P4, IEEE 802.11k-2008.). This feature extends those capabilities." Note that the commenter is not consistent in applying the comment rationale. In Comment 9676200023, the commenter states"I disagree with the resolution to Comments #9093800023, and #9253700023. Access point collaboration should be included in the draft. All of the technical points raised in the rejection to the above comments apply only to previous access point collaboration proposals. None of the technical points apply to this proposed change. Include a minimal solution that deals with the performance degradation in managed deployments." in which the commenter requests addition of another capability that is performance related; supporting the interpretation that such features are indeed in scope. | General-H
9577200023 | 27-Jul-2010 23:57: 9 EDT | 80 | Worstell, Harry | hworstell@research.att.com | 973-236-6915 | Individual | 79 | User | Disapprove | AT&T | Technical | 19 | 7.3.2.6 | 27 | This comment is on a portion of the balloted proposed standard that is the subject of unresolved comments (#7405300023, #7979200023, #8413200023, #8997900023 and #9274100023) associated with a 'Do Not Approve' vote. It is therefore within the scope of this recirculation ballot. The TGv PAR scope states: "This amendment provides Wireless Network Management enhancements." There is no mention in the PAR of the amendment including enhancements for higher throughput. Sponsor Ballot pool members with experience with performance enhancements likely did not apply. Multiple BSSID Support is an enhancement for higher throughput, not a Network Management enhancement, and therefore is not being reviewed by an appropriate Sponsor Ballot pool. |  | Yes | Update the scope in the TGv PAR, form a new Sponsor Ballot Pool, and restart the Sponsor Ballot. Alternatively, delete the dash list item at page 19 line 27 and all other references to Multiple BSSID Support | Disagree | This is a reiteration of a previous comment. The TG reiterates it rationale for declining the comment. Some performance enhancements may indeed also provide or enable improved management of the 802.11 network. "The TG and the commenter disagree on the interpretaion of the PAR. The TG believes that the feature is in scope as it enables further management of 802.11 devices in wireless networks. Prior work in radio measurement was performed to "... provide the capability for a STA to manage and query its radio environment, and to make appropriate assessments about its health and efficiency (See P4, IEEE 802.11k-2008.). This feature extends those capabilities." Note that the commenter is not consistent in applying the comment rationale. In Comment 9676200023, the commenter states"I disagree with the resolution to Comments #9093800023, and #9253700023. Access point collaboration should be included in the draft. All of the technical points raised in the rejection to the above comments apply only to previous access point collaboration proposals. None of the technical points apply to this proposed change. Include a minimal solution that deals with the performance degradation in managed deployments." in which the commenter requests addition of another capability that is performance related; supporting the interpretation that such features are indeed in scope. | General-H
9577100023 | 27-Jul-2010 23:57: 9 EDT | 79 | Worstell, Harry | hworstell@research.att.com | 973-236-6915 | Individual | 78 | User | Disapprove | AT&T | Technical | 19 | 7.3.2.6 | 22 | This comment is on a portion of the balloted proposed standard that is the subject of unresolved comments (#7405300023, #7979100023, #8413100023, #8997800023 and #9274000023) associated with a 'Do Not Approve' vote. It is therefore within the scope of this recirculation ballot. The TGv PAR scope states: "This amendment provides Wireless Network Management enhancements." There is no mention in the PAR of the amendment including enhancements for higher throughput. Sponsor Ballot pool members with experience with performance enhancements likely did not apply. Multiple BSSID Support is an enhancement for higher throughput, not a Network Management enhancement, and therefore is not being reviewed by an appropriate Sponsor Ballot pool. |  | Yes | Update the scope in the TGv PAR, form a new Sponsor Ballot Pool, and restart the Sponsor Ballot. Alternatively, delete the dash list item at page 19 line 22 and all other references to Multiple BSSID Support | Disagree | This is a reiteration of a previous comment. The TG reiterates it rationale for declining the comment. Some performance enhancements may indeed also provide or enable improved management of the 802.11 network. "The TG and the commenter disagree on the interpretaion of the PAR. The TG believes that the feature is in scope as it enables further management of 802.11 devices in wireless networks. Prior work in radio measurement was performed to "... provide the capability for a STA to manage and query its radio environment, and to make appropriate assessments about its health and efficiency (See P4, IEEE 802.11k-2008.). This feature extends those capabilities." Note that the commenter is not consistent in applying the comment rationale. In Comment 9676200023, the commenter states"I disagree with the resolution to Comments #9093800023, and #9253700023. Access point collaboration should be included in the draft. All of the technical points raised in the rejection to the above comments apply only to previous access point collaboration proposals. None of the technical points apply to this proposed change. Include a minimal solution that deals with the performance degradation in managed deployments." in which the commenter requests addition of another capability that is performance related; supporting the interpretation that such features are indeed in scope. | General-H
9577000023 | 27-Jul-2010 23:57: 9 EDT | 78 | Worstell, Harry | hworstell@research.att.com | 973-236-6915 | Individual | 77 | User | Disapprove | AT&T | Technical | 19 | 7.3.2.6 | 18 | This comment is on a portion of the balloted proposed standard that is the subject of unresolved comments (#7405300023, #7979000023, #8413000023, #8997700023 and #9273900023) associated with a 'Do Not Approve' vote. It is therefore within the scope of this recirculation ballot. The TGv PAR scope states: "This amendment provides Wireless Network Management enhancements." There is no mention in the PAR of the amendment including enhancements for higher throughput. Sponsor Ballot pool members with experience with performance enhancements likely did not apply. Multiple BSSID Support is an enhancement for higher throughput, not a Network Management enhancement, and therefore is not being reviewed by an appropriate Sponsor Ballot pool. |  | Yes | Update the scope in the TGv PAR, form a new Sponsor Ballot Pool, and restart the Sponsor Ballot. Alternatively, delete the dash list item at page 19 line 18 and all other references to Multiple BSSID Support | Disagree | This is a reiteration of a previous comment. The TG reiterates it rationale for declining the comment. Some performance enhancements may indeed also provide or enable improved management of the 802.11 network. "The TG and the commenter disagree on the interpretaion of the PAR. The TG believes that the feature is in scope as it enables further management of 802.11 devices in wireless networks. Prior work in radio measurement was performed to "... provide the capability for a STA to manage and query its radio environment, and to make appropriate assessments about its health and efficiency (See P4, IEEE 802.11k-2008.). This feature extends those capabilities." Note that the commenter is not consistent in applying the comment rationale. In Comment 9676200023, the commenter states"I disagree with the resolution to Comments #9093800023, and #9253700023. Access point collaboration should be included in the draft. All of the technical points raised in the rejection to the above comments apply only to previous access point collaboration proposals. None of the technical points apply to this proposed change. Include a minimal solution that deals with the performance degradation in managed deployments." in which the commenter requests addition of another capability that is performance related; supporting the interpretation that such features are indeed in scope. | General-H
9576900023 | 27-Jul-2010 23:57: 9 EDT | 77 | Worstell, Harry | hworstell@research.att.com | 973-236-6915 | Individual | 76 | User | Disapprove | AT&T | Technical | 19 | 7.3.2.6 | 12 | This comment is on a portion of the balloted proposed standard that is the subject of unresolved comments (#7405300023, #7978900023, #8412900023, #8997600023 and #9273800023) associated with a 'Do Not Approve' vote. It is therefore within the scope of this recirculation ballot. The TGv PAR scope states: "This amendment provides Wireless Network Management enhancements." There is no mention in the PAR of the amendment including enhancements for higher throughput. Sponsor Ballot pool members with experience with performance enhancements likely did not apply. Multiple BSSID Support is an enhancement for higher throughput, not a Network Management enhancement, and therefore is not being reviewed by an appropriate Sponsor Ballot pool. |  | Yes | Update the scope in the TGv PAR, form a new Sponsor Ballot Pool, and restart the Sponsor Ballot. Alternatively, delete the dash list item at page 19 line 12 and all other references to Multiple BSSID Support | Disagree | This is a reiteration of a previous comment. The TG reiterates it rationale for declining the comment. Some performance enhancements may indeed also provide or enable improved management of the 802.11 network. "The TG and the commenter disagree on the interpretaion of the PAR. The TG believes that the feature is in scope as it enables further management of 802.11 devices in wireless networks. Prior work in radio measurement was performed to "... provide the capability for a STA to manage and query its radio environment, and to make appropriate assessments about its health and efficiency (See P4, IEEE 802.11k-2008.). This feature extends those capabilities." Note that the commenter is not consistent in applying the comment rationale. In Comment 9676200023, the commenter states"I disagree with the resolution to Comments #9093800023, and #9253700023. Access point collaboration should be included in the draft. All of the technical points raised in the rejection to the above comments apply only to previous access point collaboration proposals. None of the technical points apply to this proposed change. Include a minimal solution that deals with the performance degradation in managed deployments." in which the commenter requests addition of another capability that is performance related; supporting the interpretation that such features are indeed in scope. | General-H
9576800023 | 27-Jul-2010 23:57: 9 EDT | 76 | Worstell, Harry | hworstell@research.att.com | 973-236-6915 | Individual | 75 | User | Disapprove | AT&T | Technical | 19 | 7.3.2.6 | 7 | This comment is on a portion of the balloted proposed standard that is the subject of unresolved comments (#7405300023, #7978800023, #8412800023, #8997500023 and #9273700023) associated with a 'Do Not Approve' vote. It is therefore within the scope of this recirculation ballot. The TGv PAR scope states: "This amendment provides Wireless Network Management enhancements." There is no mention in the PAR of the amendment including enhancements for higher throughput. Sponsor Ballot pool members with experience with performance enhancements likely did not apply. Multiple BSSID Support is an enhancement for higher throughput, not a Network Management enhancement, and therefore is not being reviewed by an appropriate Sponsor Ballot pool. |  | Yes | Update the scope in the TGv PAR, form a new Sponsor Ballot Pool, and restart the Sponsor Ballot. Alternatively, delete the paragraph at page 19 line 7 and all other references to Multiple BSSID Support | Disagree | This is a reiteration of a previous comment. The TG reiterates it rationale for declining the comment. Some performance enhancements may indeed also provide or enable improved management of the 802.11 network. "The TG and the commenter disagree on the interpretaion of the PAR. The TG believes that the feature is in scope as it enables further management of 802.11 devices in wireless networks. Prior work in radio measurement was performed to "... provide the capability for a STA to manage and query its radio environment, and to make appropriate assessments about its health and efficiency (See P4, IEEE 802.11k-2008.). This feature extends those capabilities." Note that the commenter is not consistent in applying the comment rationale. In Comment 9676200023, the commenter states"I disagree with the resolution to Comments #9093800023, and #9253700023. Access point collaboration should be included in the draft. All of the technical points raised in the rejection to the above comments apply only to previous access point collaboration proposals. None of the technical points apply to this proposed change. Include a minimal solution that deals with the performance degradation in managed deployments." in which the commenter requests addition of another capability that is performance related; supporting the interpretation that such features are indeed in scope. | General-H
9576700023 | 27-Jul-2010 23:57: 9 EDT | 75 | Worstell, Harry | hworstell@research.att.com | 973-236-6915 | Individual | 74 | User | Disapprove | AT&T | Technical | 18 | 7.3.2.6 | 60 | This comment is on a portion of the balloted proposed standard that is the subject of unresolved comments (#7405300023, #7978700023, #8412700023, #8997400023 and #9273600023) associated with a 'Do Not Approve' vote. It is therefore within the scope of this recirculation ballot. The TGv PAR scope states: "This amendment provides Wireless Network Management enhancements." There is no mention in the PAR of the amendment including enhancements for higher throughput. Sponsor Ballot pool members with experience with performance enhancements likely did not apply. Multiple BSSID Support is an enhancement for higher throughput, not a Network Management enhancement, and therefore is not being reviewed by an appropriate Sponsor Ballot pool. |  | Yes | Update the scope in the TGv PAR, form a new Sponsor Ballot Pool, and restart the Sponsor Ballot. Alternatively, delete the phrase at page 18 line 60 and all other references to Multiple BSSID Support | Disagree | This is a reiteration of a previous comment. The TG reiterates it rationale for declining the comment. Some performance enhancements may indeed also provide or enable improved management of the 802.11 network. "The TG and the commenter disagree on the interpretaion of the PAR. The TG believes that the feature is in scope as it enables further management of 802.11 devices in wireless networks. Prior work in radio measurement was performed to "... provide the capability for a STA to manage and query its radio environment, and to make appropriate assessments about its health and efficiency (See P4, IEEE 802.11k-2008.). This feature extends those capabilities." Note that the commenter is not consistent in applying the comment rationale. In Comment 9676200023, the commenter states"I disagree with the resolution to Comments #9093800023, and #9253700023. Access point collaboration should be included in the draft. All of the technical points raised in the rejection to the above comments apply only to previous access point collaboration proposals. None of the technical points apply to this proposed change. Include a minimal solution that deals with the performance degradation in managed deployments." in which the commenter requests addition of another capability that is performance related; supporting the interpretation that such features are indeed in scope. | General-H
9576600023 | 27-Jul-2010 23:57: 9 EDT | 74 | Worstell, Harry | hworstell@research.att.com | 973-236-6915 | Individual | 73 | User | Disapprove | AT&T | Technical | 18 | 7.3.2 | 45 | This comment is on a portion of the balloted proposed standard that is the subject of unresolved comments (#7405200023, #7978600023, #8412600023, #8997300023 and #9273500023) associated with a 'Do Not Approve' vote. It is therefore within the scope of this recirculation ballot. The TGv PAR scope states: "This amendment provides Wireless Network Management enhancements." There is no mention in the PAR of the amendment including enhancements for higher throughput. Sponsor Ballot pool members with experience with performance enhancements likely did not apply. Directed Multicast Service (DMS) is an enhancement for higher throughput, not a Network Management enhancement, and therefore is not being reviewed by an appropriate Sponsor Ballot pool. |  | Yes | Update the scope in the TGv PAR, form a new Sponsor Ballot Pool, and restart the Sponsor Ballot. Alternatively, delete the element ID at page 18 line 45 and all other references to Directed Multicast Service (DMS) | Disagree | This is a reiteration of a previous comment. The TG reiterates it rationale for declining the comment. Some performance enhancements may indeed also provide or enable improved management of the 802.11 network. "The TG and the commenter disagree on the interpretaion of the PAR. The TG believes that the feature is in scope as it enables further management of 802.11 devices in wireless networks. Prior work in radio measurement was performed to "... provide the capability for a STA to manage and query its radio environment, and to make appropriate assessments about its health and efficiency (See P4, IEEE 802.11k-2008.). This feature extends those capabilities." Note that the commenter is not consistent in applying the comment rationale. In Comment 9676200023, the commenter states"I disagree with the resolution to Comments #9093800023, and #9253700023. Access point collaboration should be included in the draft. All of the technical points raised in the rejection to the above comments apply only to previous access point collaboration proposals. None of the technical points apply to this proposed change. Include a minimal solution that deals with the performance degradation in managed deployments." in which the commenter requests addition of another capability that is performance related; supporting the interpretation that such features are indeed in scope. | General-H
9576500023 | 27-Jul-2010 23:57: 9 EDT | 73 | Worstell, Harry | hworstell@research.att.com | 973-236-6915 | Individual | 72 | User | Disapprove | AT&T | Technical | 18 | 7.3.2 | 43 | This comment is on a portion of the balloted proposed standard that is the subject of unresolved comments (#7405200023, #7978500023, #8412500023, #8997200023 and #9273400023) associated with a 'Do Not Approve' vote. It is therefore within the scope of this recirculation ballot. The TGv PAR scope states: "This amendment provides Wireless Network Management enhancements." There is no mention in the PAR of the amendment including enhancements for higher throughput. Sponsor Ballot pool members with experience with performance enhancements likely did not apply. Directed Multicast Service (DMS) is an enhancement for higher throughput, not a Network Management enhancement, and therefore is not being reviewed by an appropriate Sponsor Ballot pool. |  | Yes | Update the scope in the TGv PAR, form a new Sponsor Ballot Pool, and restart the Sponsor Ballot. Alternatively, delete the element ID at page 18 line 43 and all other references to Directed Multicast Service (DMS) | Disagree | This is a reiteration of a previous comment. The TG reiterates it rationale for declining the comment. Some performance enhancements may indeed also provide or enable improved management of the 802.11 network. "The TG and the commenter disagree on the interpretaion of the PAR. The TG believes that the feature is in scope as it enables further management of 802.11 devices in wireless networks. Prior work in radio measurement was performed to "... provide the capability for a STA to manage and query its radio environment, and to make appropriate assessments about its health and efficiency (See P4, IEEE 802.11k-2008.). This feature extends those capabilities." Note that the commenter is not consistent in applying the comment rationale. In Comment 9676200023, the commenter states"I disagree with the resolution to Comments #9093800023, and #9253700023. Access point collaboration should be included in the draft. All of the technical points raised in the rejection to the above comments apply only to previous access point collaboration proposals. None of the technical points apply to this proposed change. Include a minimal solution that deals with the performance degradation in managed deployments." in which the commenter requests addition of another capability that is performance related; supporting the interpretation that such features are indeed in scope. | General-H
9576400023 | 27-Jul-2010 23:57: 9 EDT | 72 | Worstell, Harry | hworstell@research.att.com | 973-236-6915 | Individual | 71 | User | Disapprove | AT&T | Technical | 18 | 7.3.2 | 34 | This comment is on a portion of the balloted proposed standard that is the subject of unresolved comments (#7405500023, #7978400023, #8412400023, #8997100023 and #9273300023) associated with a 'Do Not Approve' vote. It is therefore within the scope of this recirculation ballot. The TGv PAR scope states: "This amendment provides Wireless Network Management enhancements." There is no mention in the PAR of the amendment including enhancements for higher throughput. Sponsor Ballot pool members with experience with performance enhancements likely did not apply. TIM Broadcast is an enhancement for higher throughput, not a Network Management enhancement, and therefore is not being reviewed by an appropriate Sponsor Ballot pool. |  | Yes | Update the scope in the TGv PAR, form a new Sponsor Ballot Pool, and restart the Sponsor Ballot. Alternatively, delete the element ID at page 18 line 34 and all other references to TIM Broadcast | Disagree | This is a reiteration of a previous comment. The TG reiterates it rationale for declining the comment. Some performance enhancements may indeed also provide or enable improved management of the 802.11 network. "The TG and the commenter disagree on the interpretaion of the PAR. The TG believes that the feature is in scope as it enables further management of 802.11 devices in wireless networks. Prior work in radio measurement was performed to "... provide the capability for a STA to manage and query its radio environment, and to make appropriate assessments about its health and efficiency (See P4, IEEE 802.11k-2008.). This feature extends those capabilities." Note that the commenter is not consistent in applying the comment rationale. In Comment 9676200023, the commenter states"I disagree with the resolution to Comments #9093800023, and #9253700023. Access point collaboration should be included in the draft. All of the technical points raised in the rejection to the above comments apply only to previous access point collaboration proposals. None of the technical points apply to this proposed change. Include a minimal solution that deals with the performance degradation in managed deployments." in which the commenter requests addition of another capability that is performance related; supporting the interpretation that such features are indeed in scope. | General-H
9576300023 | 27-Jul-2010 23:57: 9 EDT | 71 | Worstell, Harry | hworstell@research.att.com | 973-236-6915 | Individual | 70 | User | Disapprove | AT&T | Technical | 18 | 7.3.2 | 32 | This comment is on a portion of the balloted proposed standard that is the subject of unresolved comments (#7405500023, #7978300023, #8412300023, #8997000023 and #9273200023) associated with a 'Do Not Approve' vote. It is therefore within the scope of this recirculation ballot. The TGv PAR scope states: "This amendment provides Wireless Network Management enhancements." There is no mention in the PAR of the amendment including enhancements for higher throughput. Sponsor Ballot pool members with experience with performance enhancements likely did not apply. TIM Broadcast is an enhancement for higher throughput, not a Network Management enhancement, and therefore is not being reviewed by an appropriate Sponsor Ballot pool. |  | Yes | Update the scope in the TGv PAR, form a new Sponsor Ballot Pool, and restart the Sponsor Ballot. Alternatively, delete the element ID at page 18 line 32 and all other references to TIM Broadcast | Disagree | This is a reiteration of a previous comment. The TG reiterates it rationale for declining the comment. Some performance enhancements may indeed also provide or enable improved management of the 802.11 network. "The TG and the commenter disagree on the interpretaion of the PAR. The TG believes that the feature is in scope as it enables further management of 802.11 devices in wireless networks. Prior work in radio measurement was performed to "... provide the capability for a STA to manage and query its radio environment, and to make appropriate assessments about its health and efficiency (See P4, IEEE 802.11k-2008.). This feature extends those capabilities." Note that the commenter is not consistent in applying the comment rationale. In Comment 9676200023, the commenter states"I disagree with the resolution to Comments #9093800023, and #9253700023. Access point collaboration should be included in the draft. All of the technical points raised in the rejection to the above comments apply only to previous access point collaboration proposals. None of the technical points apply to this proposed change. Include a minimal solution that deals with the performance degradation in managed deployments." in which the commenter requests addition of another capability that is performance related; supporting the interpretation that such features are indeed in scope. | General-H
9576200023 | 27-Jul-2010 23:57: 9 EDT | 70 | Worstell, Harry | hworstell@research.att.com | 973-236-6915 | Individual | 69 | User | Disapprove | AT&T | Technical | 18 | 7.3.2 | 30 | This comment is on a portion of the balloted proposed standard that is the subject of unresolved comments (#7405700023, #7978200023, #8412200023, #8996900023 and #9273100023) associated with a 'Do Not Approve' vote. It is therefore within the scope of this recirculation ballot. The TGv PAR scope states: "This amendment provides Wireless Network Management enhancements." There is no mention in the PAR of the amendment including enhancements for higher throughput. Sponsor Ballot pool members with experience with performance enhancements likely did not apply. WNM-Sleep Mode is an enhancement for higher throughput, not a Network Management enhancement, and therefore is not being reviewed by an appropriate Sponsor Ballot pool. |  | Yes | Update the scope in the TGv PAR, form a new Sponsor Ballot Pool, and restart the Sponsor Ballot. Alternatively, delete the element ID at page 18 line 30 and all other references to WNM-Sleep Mode | Disagree | This is a reiteration of a previous comment. The TG reiterates it rationale for declining the comment. Some performance enhancements may indeed also provide or enable improved management of the 802.11 network. "The TG and the commenter disagree on the interpretaion of the PAR. The TG believes that the feature is in scope as it enables further management of 802.11 devices in wireless networks. Prior work in radio measurement was performed to "... provide the capability for a STA to manage and query its radio environment, and to make appropriate assessments about its health and efficiency (See P4, IEEE 802.11k-2008.). This feature extends those capabilities." Note that the commenter is not consistent in applying the comment rationale. In Comment 9676200023, the commenter states"I disagree with the resolution to Comments #9093800023, and #9253700023. Access point collaboration should be included in the draft. All of the technical points raised in the rejection to the above comments apply only to previous access point collaboration proposals. None of the technical points apply to this proposed change. Include a minimal solution that deals with the performance degradation in managed deployments." in which the commenter requests addition of another capability that is performance related; supporting the interpretation that such features are indeed in scope. | General-H
9576100023 | 27-Jul-2010 23:57: 9 EDT | 69 | Worstell, Harry | hworstell@research.att.com | 973-236-6915 | Individual | 68 | User | Disapprove | AT&T | Technical | 18 | 7.3.2 | 28 | This comment is on a portion of the balloted proposed standard that is the subject of unresolved comments (#7405600023, #7978100023, #8412100023, #8996800023 and #9273000023) associated with a 'Do Not Approve' vote. It is therefore within the scope of this recirculation ballot. The TGv PAR scope states: "This amendment provides Wireless Network Management enhancements." There is no mention in the PAR of the amendment including enhancements for higher throughput. Sponsor Ballot pool members with experience with performance enhancements likely did not apply. Traffic Filtering Service (TFS) is an enhancement for higher throughput, not a Network Management enhancement, and therefore is not being reviewed by an appropriate Sponsor Ballot pool. |  | Yes | Update the scope in the TGv PAR, form a new Sponsor Ballot Pool, and restart the Sponsor Ballot. Alternatively, delete the element ID at page 18 line 28 and all other references to Traffic Filtering Service (TFS) | Disagree | This is a reiteration of a previous comment. The TG reiterates it rationale for declining the comment. Some performance enhancements may indeed also provide or enable improved management of the 802.11 network. "The TG and the commenter disagree on the interpretaion of the PAR. The TG believes that the feature is in scope as it enables further management of 802.11 devices in wireless networks. Prior work in radio measurement was performed to "... provide the capability for a STA to manage and query its radio environment, and to make appropriate assessments about its health and efficiency (See P4, IEEE 802.11k-2008.). This feature extends those capabilities." Note that the commenter is not consistent in applying the comment rationale. In Comment 9676200023, the commenter states"I disagree with the resolution to Comments #9093800023, and #9253700023. Access point collaboration should be included in the draft. All of the technical points raised in the rejection to the above comments apply only to previous access point collaboration proposals. None of the technical points apply to this proposed change. Include a minimal solution that deals with the performance degradation in managed deployments." in which the commenter requests addition of another capability that is performance related; supporting the interpretation that such features are indeed in scope. | General-H
9576000023 | 27-Jul-2010 23:57: 9 EDT | 68 | Worstell, Harry | hworstell@research.att.com | 973-236-6915 | Individual | 67 | User | Disapprove | AT&T | Technical | 18 | 7.3.2 | 26 | This comment is on a portion of the balloted proposed standard that is the subject of unresolved comments (#7405600023, #7978000023, #8412000023, #8996700023 and #9272900023) associated with a 'Do Not Approve' vote. It is therefore within the scope of this recirculation ballot. The TGv PAR scope states: "This amendment provides Wireless Network Management enhancements." There is no mention in the PAR of the amendment including enhancements for higher throughput. Sponsor Ballot pool members with experience with performance enhancements likely did not apply. Traffic Filtering Service (TFS) is an enhancement for higher throughput, not a Network Management enhancement, and therefore is not being reviewed by an appropriate Sponsor Ballot pool. |  | Yes | Update the scope in the TGv PAR, form a new Sponsor Ballot Pool, and restart the Sponsor Ballot. Alternatively, delete the element ID at page 18 line 26 and all other references to Traffic Filtering Service (TFS) | Disagree | This is a reiteration of a previous comment. The TG reiterates it rationale for declining the comment. Some performance enhancements may indeed also provide or enable improved management of the 802.11 network. "The TG and the commenter disagree on the interpretaion of the PAR. The TG believes that the feature is in scope as it enables further management of 802.11 devices in wireless networks. Prior work in radio measurement was performed to "... provide the capability for a STA to manage and query its radio environment, and to make appropriate assessments about its health and efficiency (See P4, IEEE 802.11k-2008.). This feature extends those capabilities." Note that the commenter is not consistent in applying the comment rationale. In Comment 9676200023, the commenter states"I disagree with the resolution to Comments #9093800023, and #9253700023. Access point collaboration should be included in the draft. All of the technical points raised in the rejection to the above comments apply only to previous access point collaboration proposals. None of the technical points apply to this proposed change. Include a minimal solution that deals with the performance degradation in managed deployments." in which the commenter requests addition of another capability that is performance related; supporting the interpretation that such features are indeed in scope. | General-H
9575900023 | 27-Jul-2010 23:57: 9 EDT | 67 | Worstell, Harry | hworstell@research.att.com | 973-236-6915 | Individual | 66 | User | Disapprove | AT&T | Technical | 18 | 7.3.2 | 19 | This comment is on a portion of the balloted proposed standard that is the subject of unresolved comments (#7405200023, #7977900023, #8411900023, #8996600023 and #9272800023) associated with a 'Do Not Approve' vote. It is therefore within the scope of this recirculation ballot. The TGv PAR scope states: "This amendment provides Wireless Network Management enhancements." There is no mention in the PAR of the amendment including enhancements for higher throughput. Sponsor Ballot pool members with experience with performance enhancements likely did not apply. Flexible Multicast Service (FMS) is an enhancement for higher throughput, not a Network Management enhancement, and therefore is not being reviewed by an appropriate Sponsor Ballot pool. |  | Yes | Update the scope in the TGv PAR, form a new Sponsor Ballot Pool, and restart the Sponsor Ballot. Alternatively, delete the element ID at page 18 line 19 and all other references to Flexible Multicast Service (FMS) | Disagree | This is a reiteration of a previous comment. The TG reiterates it rationale for declining the comment. Some performance enhancements may indeed also provide or enable improved management of the 802.11 network. "The TG and the commenter disagree on the interpretaion of the PAR. The TG believes that the feature is in scope as it enables further management of 802.11 devices in wireless networks. Prior work in radio measurement was performed to "... provide the capability for a STA to manage and query its radio environment, and to make appropriate assessments about its health and efficiency (See P4, IEEE 802.11k-2008.). This feature extends those capabilities." Note that the commenter is not consistent in applying the comment rationale. In Comment 9676200023, the commenter states"I disagree with the resolution to Comments #9093800023, and #9253700023. Access point collaboration should be included in the draft. All of the technical points raised in the rejection to the above comments apply only to previous access point collaboration proposals. None of the technical points apply to this proposed change. Include a minimal solution that deals with the performance degradation in managed deployments." in which the commenter requests addition of another capability that is performance related; supporting the interpretation that such features are indeed in scope. | General-H
9575800023 | 27-Jul-2010 23:57: 9 EDT | 66 | Worstell, Harry | hworstell@research.att.com | 973-236-6915 | Individual | 65 | User | Disapprove | AT&T | Technical | 18 | 7.3.2 | 16 | This comment is on a portion of the balloted proposed standard that is the subject of unresolved comments (#7405200023, #7977800023, #8411800023, #8996500023 and #9272700023) associated with a 'Do Not Approve' vote. It is therefore within the scope of this recirculation ballot. The TGv PAR scope states: "This amendment provides Wireless Network Management enhancements." There is no mention in the PAR of the amendment including enhancements for higher throughput. Sponsor Ballot pool members with experience with performance enhancements likely did not apply. Flexible Multicast Service (FMS) is an enhancement for higher throughput, not a Network Management enhancement, and therefore is not being reviewed by an appropriate Sponsor Ballot pool. |  | Yes | Update the scope in the TGv PAR, form a new Sponsor Ballot Pool, and restart the Sponsor Ballot. Alternatively, delete the element ID at page 18 line 16 and all other references to Flexible Multicast Service (FMS) | Disagree | This is a reiteration of a previous comment. The TG reiterates it rationale for declining the comment. Some performance enhancements may indeed also provide or enable improved management of the 802.11 network. "The TG and the commenter disagree on the interpretaion of the PAR. The TG believes that the feature is in scope as it enables further management of 802.11 devices in wireless networks. Prior work in radio measurement was performed to "... provide the capability for a STA to manage and query its radio environment, and to make appropriate assessments about its health and efficiency (See P4, IEEE 802.11k-2008.). This feature extends those capabilities." Note that the commenter is not consistent in applying the comment rationale. In Comment 9676200023, the commenter states"I disagree with the resolution to Comments #9093800023, and #9253700023. Access point collaboration should be included in the draft. All of the technical points raised in the rejection to the above comments apply only to previous access point collaboration proposals. None of the technical points apply to this proposed change. Include a minimal solution that deals with the performance degradation in managed deployments." in which the commenter requests addition of another capability that is performance related; supporting the interpretation that such features are indeed in scope. | General-H
9575700023 | 27-Jul-2010 23:57: 9 EDT | 65 | Worstell, Harry | hworstell@research.att.com | 973-236-6915 | Individual | 64 | User | Disapprove | AT&T | Technical | 18 | 7.3.2 | 14 | This comment is on a portion of the balloted proposed standard that is the subject of unresolved comments (#7405200023, #7977700023, #8411700023, #8996400023 and #9272600023) associated with a 'Do Not Approve' vote. It is therefore within the scope of this recirculation ballot. The TGv PAR scope states: "This amendment provides Wireless Network Management enhancements." There is no mention in the PAR of the amendment including enhancements for higher throughput. Sponsor Ballot pool members with experience with performance enhancements likely did not apply. Flexible Multicast Service (FMS) is an enhancement for higher throughput, not a Network Management enhancement, and therefore is not being reviewed by an appropriate Sponsor Ballot pool. |  | Yes | Update the scope in the TGv PAR, form a new Sponsor Ballot Pool, and restart the Sponsor Ballot. Alternatively, delete the element ID at page 18 line 14 and all other references to Flexible Multicast Service (FMS) | Disagree | This is a reiteration of a previous comment. The TG reiterates it rationale for declining the comment. Some performance enhancements may indeed also provide or enable improved management of the 802.11 network. "The TG and the commenter disagree on the interpretaion of the PAR. The TG believes that the feature is in scope as it enables further management of 802.11 devices in wireless networks. Prior work in radio measurement was performed to "... provide the capability for a STA to manage and query its radio environment, and to make appropriate assessments about its health and efficiency (See P4, IEEE 802.11k-2008.). This feature extends those capabilities." Note that the commenter is not consistent in applying the comment rationale. In Comment 9676200023, the commenter states"I disagree with the resolution to Comments #9093800023, and #9253700023. Access point collaboration should be included in the draft. All of the technical points raised in the rejection to the above comments apply only to previous access point collaboration proposals. None of the technical points apply to this proposed change. Include a minimal solution that deals with the performance degradation in managed deployments." in which the commenter requests addition of another capability that is performance related; supporting the interpretation that such features are indeed in scope. | General-H
9575600023 | 27-Jul-2010 23:57: 9 EDT | 64 | Worstell, Harry | hworstell@research.att.com | 973-236-6915 | Individual | 63 | User | Disapprove | AT&T | Technical | 18 | 7.3.2 | 12 | This comment is on a portion of the balloted proposed standard that is the subject of unresolved comments (#7405300023, #7977600023, #8411600023, #8996300023 and #9272500023) associated with a 'Do Not Approve' vote. It is therefore within the scope of this recirculation ballot. The TGv PAR scope states: "This amendment provides Wireless Network Management enhancements." There is no mention in the PAR of the amendment including enhancements for higher throughput. Sponsor Ballot pool members with experience with performance enhancements likely did not apply. Multiple BSSID Support is an enhancement for higher throughput, not a Network Management enhancement, and therefore is not being reviewed by an appropriate Sponsor Ballot pool. |  | Yes | Update the scope in the TGv PAR, form a new Sponsor Ballot Pool, and restart the Sponsor Ballot. Alternatively, delete the element ID at page 18 line 12 and all other references to Multiple BSSID Support | Disagree | This is a reiteration of a previous comment. The TG reiterates it rationale for declining the comment. Some performance enhancements may indeed also provide or enable improved management of the 802.11 network. "The TG and the commenter disagree on the interpretaion of the PAR. The TG believes that the feature is in scope as it enables further management of 802.11 devices in wireless networks. Prior work in radio measurement was performed to "... provide the capability for a STA to manage and query its radio environment, and to make appropriate assessments about its health and efficiency (See P4, IEEE 802.11k-2008.). This feature extends those capabilities." Note that the commenter is not consistent in applying the comment rationale. In Comment 9676200023, the commenter states"I disagree with the resolution to Comments #9093800023, and #9253700023. Access point collaboration should be included in the draft. All of the technical points raised in the rejection to the above comments apply only to previous access point collaboration proposals. None of the technical points apply to this proposed change. Include a minimal solution that deals with the performance degradation in managed deployments." in which the commenter requests addition of another capability that is performance related; supporting the interpretation that such features are indeed in scope. | General-H
9575500023 | 27-Jul-2010 23:57: 9 EDT | 63 | Worstell, Harry | hworstell@research.att.com | 973-236-6915 | Individual | 62 | User | Disapprove | AT&T | Technical | 18 | 7.3.2 | 10 | This comment is on a portion of the balloted proposed standard that is the subject of unresolved comments (#7405800023, #7977500023, #8411500023, #8996200023 and #9272400023) associated with a 'Do Not Approve' vote. It is therefore within the scope of this recirculation ballot. The TGv PAR scope states: "This amendment provides Wireless Network Management enhancements." There is no mention in the PAR of the amendment including enhancements for higher throughput. Sponsor Ballot pool members with experience with performance enhancements likely did not apply. SSID List extention is an enhancement for higher throughput, not a Network Management enhancement, and therefore is not being reviewed by an appropriate Sponsor Ballot pool. |  | Yes | Update the scope in the TGv PAR, form a new Sponsor Ballot Pool, and restart the Sponsor Ballot. Alternatively, delete the element ID at page 18 line 10 and all other references to SSID List extention | Disagree | This is a reiteration of a previous comment. The TG reiterates it rationale for declining the comment. Some performance enhancements may indeed also provide or enable improved management of the 802.11 network. "The TG and the commenter disagree on the interpretaion of the PAR. The TG believes that the feature is in scope as it enables further management of 802.11 devices in wireless networks. Prior work in radio measurement was performed to "... provide the capability for a STA to manage and query its radio environment, and to make appropriate assessments about its health and efficiency (See P4, IEEE 802.11k-2008.). This feature extends those capabilities." Note that the commenter is not consistent in applying the comment rationale. In Comment 9676200023, the commenter states"I disagree with the resolution to Comments #9093800023, and #9253700023. Access point collaboration should be included in the draft. All of the technical points raised in the rejection to the above comments apply only to previous access point collaboration proposals. None of the technical points apply to this proposed change. Include a minimal solution that deals with the performance degradation in managed deployments." in which the commenter requests addition of another capability that is performance related; supporting the interpretation that such features are indeed in scope. | General-H
9575400023 | 27-Jul-2010 23:57: 9 EDT | 62 | Worstell, Harry | hworstell@research.att.com | 973-236-6915 | Individual | 61 | User | Disapprove | AT&T | Technical | 18 | 7.3.2 | 7 | This comment is on a portion of the balloted proposed standard that is the subject of unresolved comments (#7405300023, #7977400023, #8411400023, #8996100023 and #9272300023) associated with a 'Do Not Approve' vote. It is therefore within the scope of this recirculation ballot. The TGv PAR scope states: "This amendment provides Wireless Network Management enhancements." There is no mention in the PAR of the amendment including enhancements for higher throughput. Sponsor Ballot pool members with experience with performance enhancements likely did not apply. Multiple BSSID Support is an enhancement for higher throughput, not a Network Management enhancement, and therefore is not being reviewed by an appropriate Sponsor Ballot pool. |  | Yes | Update the scope in the TGv PAR, form a new Sponsor Ballot Pool, and restart the Sponsor Ballot. Alternatively, delete the element ID at page 18 line 7 and all other references to Multiple BSSID Support | Disagree | This is a reiteration of a previous comment. The TG reiterates it rationale for declining the comment. Some performance enhancements may indeed also provide or enable improved management of the 802.11 network. "The TG and the commenter disagree on the interpretaion of the PAR. The TG believes that the feature is in scope as it enables further management of 802.11 devices in wireless networks. Prior work in radio measurement was performed to "... provide the capability for a STA to manage and query its radio environment, and to make appropriate assessments about its health and efficiency (See P4, IEEE 802.11k-2008.). This feature extends those capabilities." Note that the commenter is not consistent in applying the comment rationale. In Comment 9676200023, the commenter states"I disagree with the resolution to Comments #9093800023, and #9253700023. Access point collaboration should be included in the draft. All of the technical points raised in the rejection to the above comments apply only to previous access point collaboration proposals. None of the technical points apply to this proposed change. Include a minimal solution that deals with the performance degradation in managed deployments." in which the commenter requests addition of another capability that is performance related; supporting the interpretation that such features are indeed in scope. | General-H
9575300023 | 27-Jul-2010 23:57: 9 EDT | 61 | Worstell, Harry | hworstell@research.att.com | 973-236-6915 | Individual | 60 | User | Disapprove | AT&T | Technical | 15 | 7.2.3.8 | 9 | This comment is on a portion of the balloted proposed standard that is the subject of unresolved comments (#7405300023, #7977300023, #8411300023, #8996000023 and #9272200023) associated with a 'Do Not Approve' vote. It is therefore within the scope of this recirculation ballot. The TGv PAR scope states: "This amendment provides Wireless Network Management enhancements." There is no mention in the PAR of the amendment including enhancements for higher throughput. Sponsor Ballot pool members with experience with performance enhancements likely did not apply. Multiple BSSID Support is an enhancement for higher throughput, not a Network Management enhancement, and therefore is not being reviewed by an appropriate Sponsor Ballot pool. |  | Yes | Update the scope in the TGv PAR, form a new Sponsor Ballot Pool, and restart the Sponsor Ballot. Alternatively, delete the Probe Response frame element at page 15 line 9 and all other references to Multiple BSSID Support | Disagree | This is a reiteration of a previous comment. The TG reiterates it rationale for declining the comment. Some performance enhancements may indeed also provide or enable improved management of the 802.11 network. "The TG and the commenter disagree on the interpretaion of the PAR. The TG believes that the feature is in scope as it enables further management of 802.11 devices in wireless networks. Prior work in radio measurement was performed to "... provide the capability for a STA to manage and query its radio environment, and to make appropriate assessments about its health and efficiency (See P4, IEEE 802.11k-2008.). This feature extends those capabilities." Note that the commenter is not consistent in applying the comment rationale. In Comment 9676200023, the commenter states"I disagree with the resolution to Comments #9093800023, and #9253700023. Access point collaboration should be included in the draft. All of the technical points raised in the rejection to the above comments apply only to previous access point collaboration proposals. None of the technical points apply to this proposed change. Include a minimal solution that deals with the performance degradation in managed deployments." in which the commenter requests addition of another capability that is performance related; supporting the interpretation that such features are indeed in scope. | General-H
9575200023 | 27-Jul-2010 23:57: 9 EDT | 60 | Worstell, Harry | hworstell@research.att.com | 973-236-6915 | Individual | 59 | User | Disapprove | AT&T | Technical | 14 | 7.2.3.8 | 41 | This comment is on a portion of the balloted proposed standard that is the subject of unresolved comments (#7405800023, #7977200023, #8411200023, #8995900023 and #9272100023) associated with a 'Do Not Approve' vote. It is therefore within the scope of this recirculation ballot. The TGv PAR scope states: "This amendment provides Wireless Network Management enhancements." There is no mention in the PAR of the amendment including enhancements for higher throughput. Sponsor Ballot pool members with experience with performance enhancements likely did not apply. SSID List extention is an enhancement for higher throughput, not a Network Management enhancement, and therefore is not being reviewed by an appropriate Sponsor Ballot pool. |  | Yes | Update the scope in the TGv PAR, form a new Sponsor Ballot Pool, and restart the Sponsor Ballot. Alternatively, delete the Probe Request frame element at page 14 line 41 and all other references to SSID List extention | Disagree | This is a reiteration of a previous comment. The TG reiterates it rationale for declining the comment. Some performance enhancements may indeed also provide or enable improved management of the 802.11 network. "The TG and the commenter disagree on the interpretaion of the PAR. The TG believes that the feature is in scope as it enables further management of 802.11 devices in wireless networks. Prior work in radio measurement was performed to "... provide the capability for a STA to manage and query its radio environment, and to make appropriate assessments about its health and efficiency (See P4, IEEE 802.11k-2008.). This feature extends those capabilities." Note that the commenter is not consistent in applying the comment rationale. In Comment 9676200023, the commenter states"I disagree with the resolution to Comments #9093800023, and #9253700023. Access point collaboration should be included in the draft. All of the technical points raised in the rejection to the above comments apply only to previous access point collaboration proposals. None of the technical points apply to this proposed change. Include a minimal solution that deals with the performance degradation in managed deployments." in which the commenter requests addition of another capability that is performance related; supporting the interpretation that such features are indeed in scope. | General-H
9575100023 | 27-Jul-2010 23:57: 9 EDT | 59 | Worstell, Harry | hworstell@research.att.com | 973-236-6915 | Individual | 58 | User | Disapprove | AT&T | Technical | 14 | 7.3.2.7 | 23 | This comment is on a portion of the balloted proposed standard that is the subject of unresolved comments (#7405200023, #7977100023, #8411100023, #8995800023 and #9272000023) associated with a 'Do Not Approve' vote. It is therefore within the scope of this recirculation ballot. The TGv PAR scope states: "This amendment provides Wireless Network Management enhancements." There is no mention in the PAR of the amendment including enhancements for higher throughput. Sponsor Ballot pool members with experience with performance enhancements likely did not apply. Directed Multicast Service (DMS) is an enhancement for higher throughput, not a Network Management enhancement, and therefore is not being reviewed by an appropriate Sponsor Ballot pool. |  | Yes | Update the scope in the TGv PAR, form a new Sponsor Ballot Pool, and restart the Sponsor Ballot. Alternatively, delete the Reassociation Response frame element at page 14 line 23 and all other references to Directed Multicast Service (DMS) | Disagree | This is a reiteration of a previous comment. The TG reiterates it rationale for declining the comment. Some performance enhancements may indeed also provide or enable improved management of the 802.11 network. "The TG and the commenter disagree on the interpretaion of the PAR. The TG believes that the feature is in scope as it enables further management of 802.11 devices in wireless networks. Prior work in radio measurement was performed to "... provide the capability for a STA to manage and query its radio environment, and to make appropriate assessments about its health and efficiency (See P4, IEEE 802.11k-2008.). This feature extends those capabilities." Note that the commenter is not consistent in applying the comment rationale. In Comment 9676200023, the commenter states"I disagree with the resolution to Comments #9093800023, and #9253700023. Access point collaboration should be included in the draft. All of the technical points raised in the rejection to the above comments apply only to previous access point collaboration proposals. None of the technical points apply to this proposed change. Include a minimal solution that deals with the performance degradation in managed deployments." in which the commenter requests addition of another capability that is performance related; supporting the interpretation that such features are indeed in scope. | General-H
9575000023 | 27-Jul-2010 23:57: 9 EDT | 58 | Worstell, Harry | hworstell@research.att.com | 973-236-6915 | Individual | 57 | User | Disapprove | AT&T | Technical | 14 | 7.2.3.7 | 18 | This comment is on a portion of the balloted proposed standard that is the subject of unresolved comments (#7405200023, #7977000023, #8411000023, #8995700023 and #9271900023) associated with a 'Do Not Approve' vote. It is therefore within the scope of this recirculation ballot. The TGv PAR scope states: "This amendment provides Wireless Network Management enhancements." There is no mention in the PAR of the amendment including enhancements for higher throughput. Sponsor Ballot pool members with experience with performance enhancements likely did not apply. Flexible Multicast Service (FMS) is an enhancement for higher throughput, not a Network Management enhancement, and therefore is not being reviewed by an appropriate Sponsor Ballot pool. |  | Yes | Update the scope in the TGv PAR, form a new Sponsor Ballot Pool, and restart the Sponsor Ballot. Alternatively, delete the Reassociation Response frame element at page 14 line 18 and all other references to Flexible Multicast Service (FMS) | Disagree | This is a reiteration of a previous comment. The TG reiterates it rationale for declining the comment. Some performance enhancements may indeed also provide or enable improved management of the 802.11 network. "The TG and the commenter disagree on the interpretaion of the PAR. The TG believes that the feature is in scope as it enables further management of 802.11 devices in wireless networks. Prior work in radio measurement was performed to "... provide the capability for a STA to manage and query its radio environment, and to make appropriate assessments about its health and efficiency (See P4, IEEE 802.11k-2008.). This feature extends those capabilities." Note that the commenter is not consistent in applying the comment rationale. In Comment 9676200023, the commenter states"I disagree with the resolution to Comments #9093800023, and #9253700023. Access point collaboration should be included in the draft. All of the technical points raised in the rejection to the above comments apply only to previous access point collaboration proposals. None of the technical points apply to this proposed change. Include a minimal solution that deals with the performance degradation in managed deployments." in which the commenter requests addition of another capability that is performance related; supporting the interpretation that such features are indeed in scope. | General-H
9574900023 | 27-Jul-2010 23:57: 9 EDT | 57 | Worstell, Harry | hworstell@research.att.com | 973-236-6915 | Individual | 56 | User | Disapprove | AT&T | Technical | 14 | 7.2.3.7 | 13 | This comment is on a portion of the balloted proposed standard that is the subject of unresolved comments (#7405500023, #7976900023, #8410900023, #8995600023 and #9271800023) associated with a 'Do Not Approve' vote. It is therefore within the scope of this recirculation ballot. The TGv PAR scope states: "This amendment provides Wireless Network Management enhancements." There is no mention in the PAR of the amendment including enhancements for higher throughput. Sponsor Ballot pool members with experience with performance enhancements likely did not apply. TIM Broadcast is an enhancement for higher throughput, not a Network Management enhancement, and therefore is not being reviewed by an appropriate Sponsor Ballot pool. |  | Yes | Update the scope in the TGv PAR, form a new Sponsor Ballot Pool, and restart the Sponsor Ballot. Alternatively, delete the Reassociation Response frame element at page 14 line 13 and all other references to TIM Broadcast | Disagree | This is a reiteration of a previous comment. The TG reiterates it rationale for declining the comment. Some performance enhancements may indeed also provide or enable improved management of the 802.11 network. "The TG and the commenter disagree on the interpretaion of the PAR. The TG believes that the feature is in scope as it enables further management of 802.11 devices in wireless networks. Prior work in radio measurement was performed to "... provide the capability for a STA to manage and query its radio environment, and to make appropriate assessments about its health and efficiency (See P4, IEEE 802.11k-2008.). This feature extends those capabilities." Note that the commenter is not consistent in applying the comment rationale. In Comment 9676200023, the commenter states"I disagree with the resolution to Comments #9093800023, and #9253700023. Access point collaboration should be included in the draft. All of the technical points raised in the rejection to the above comments apply only to previous access point collaboration proposals. None of the technical points apply to this proposed change. Include a minimal solution that deals with the performance degradation in managed deployments." in which the commenter requests addition of another capability that is performance related; supporting the interpretation that such features are indeed in scope. | General-H
9574800023 | 27-Jul-2010 23:57: 9 EDT | 56 | Worstell, Harry | hworstell@research.att.com | 973-236-6915 | Individual | 55 | User | Disapprove | AT&T | Technical | 13 | 7.2.3.6 | 40 | This comment is on a portion of the balloted proposed standard that is the subject of unresolved comments (#7405200023, #7976800023, #8410800023, #8995500023 and #9271700023) associated with a 'Do Not Approve' vote. It is therefore within the scope of this recirculation ballot. The TGv PAR scope states: "This amendment provides Wireless Network Management enhancements." There is no mention in the PAR of the amendment including enhancements for higher throughput. Sponsor Ballot pool members with experience with performance enhancements likely did not apply. Directed Multicast Service (DMS) is an enhancement for higher throughput, not a Network Management enhancement, and therefore is not being reviewed by an appropriate Sponsor Ballot pool. |  | Yes | Update the scope in the TGv PAR, form a new Sponsor Ballot Pool, and restart the Sponsor Ballot. Alternatively, delete the Reassociation Request frame element at page 13 line 40 and all other references to Directed Multicast Service (DMS) | Disagree | This is a reiteration of a previous comment. The TG reiterates it rationale for declining the comment. Some performance enhancements may indeed also provide or enable improved management of the 802.11 network. "The TG and the commenter disagree on the interpretaion of the PAR. The TG believes that the feature is in scope as it enables further management of 802.11 devices in wireless networks. Prior work in radio measurement was performed to "... provide the capability for a STA to manage and query its radio environment, and to make appropriate assessments about its health and efficiency (See P4, IEEE 802.11k-2008.). This feature extends those capabilities." Note that the commenter is not consistent in applying the comment rationale. In Comment 9676200023, the commenter states"I disagree with the resolution to Comments #9093800023, and #9253700023. Access point collaboration should be included in the draft. All of the technical points raised in the rejection to the above comments apply only to previous access point collaboration proposals. None of the technical points apply to this proposed change. Include a minimal solution that deals with the performance degradation in managed deployments." in which the commenter requests addition of another capability that is performance related; supporting the interpretation that such features are indeed in scope. | General-H
9574700023 | 27-Jul-2010 23:57: 9 EDT | 55 | Worstell, Harry | hworstell@research.att.com | 973-236-6915 | Individual | 54 | User | Disapprove | AT&T | Technical | 13 | 7.2.3.6 | 37 | This comment is on a portion of the balloted proposed standard that is the subject of unresolved comments (#7405200023, #7976700023, #8410700023, #8995400023 and #9271600023) associated with a 'Do Not Approve' vote. It is therefore within the scope of this recirculation ballot. The TGv PAR scope states: "This amendment provides Wireless Network Management enhancements." There is no mention in the PAR of the amendment including enhancements for higher throughput. Sponsor Ballot pool members with experience with performance enhancements likely did not apply. Flexible Multicast Service (FMS) is an enhancement for higher throughput, not a Network Management enhancement, and therefore is not being reviewed by an appropriate Sponsor Ballot pool. |  | Yes | Update the scope in the TGv PAR, form a new Sponsor Ballot Pool, and restart the Sponsor Ballot. Alternatively, delete the Reassociation Request frame element at page 13 line 37 and all other references to Flexible Multicast Service (FMS) | Disagree | This is a reiteration of a previous comment. The TG reiterates it rationale for declining the comment. Some performance enhancements may indeed also provide or enable improved management of the 802.11 network. "The TG and the commenter disagree on the interpretaion of the PAR. The TG believes that the feature is in scope as it enables further management of 802.11 devices in wireless networks. Prior work in radio measurement was performed to "... provide the capability for a STA to manage and query its radio environment, and to make appropriate assessments about its health and efficiency (See P4, IEEE 802.11k-2008.). This feature extends those capabilities." Note that the commenter is not consistent in applying the comment rationale. In Comment 9676200023, the commenter states"I disagree with the resolution to Comments #9093800023, and #9253700023. Access point collaboration should be included in the draft. All of the technical points raised in the rejection to the above comments apply only to previous access point collaboration proposals. None of the technical points apply to this proposed change. Include a minimal solution that deals with the performance degradation in managed deployments." in which the commenter requests addition of another capability that is performance related; supporting the interpretation that such features are indeed in scope. | General-H
9574600023 | 27-Jul-2010 23:57: 9 EDT | 54 | Worstell, Harry | hworstell@research.att.com | 973-236-6915 | Individual | 53 | User | Disapprove | AT&T | Technical | 13 | 7.2.3.6 | 34 | This comment is on a portion of the balloted proposed standard that is the subject of unresolved comments (#7405500023, #7976600023, #8410600023, #8995300023 and #9271500023) associated with a 'Do Not Approve' vote. It is therefore within the scope of this recirculation ballot. The TGv PAR scope states: "This amendment provides Wireless Network Management enhancements." There is no mention in the PAR of the amendment including enhancements for higher throughput. Sponsor Ballot pool members with experience with performance enhancements likely did not apply. TIM Broadcast is an enhancement for higher throughput, not a Network Management enhancement, and therefore is not being reviewed by an appropriate Sponsor Ballot pool. |  | Yes | Update the scope in the TGv PAR, form a new Sponsor Ballot Pool, and restart the Sponsor Ballot. Alternatively, delete the Reassociation Request frame element at page 13 line 34 and all other references to TIM Broadcast | Disagree | This is a reiteration of a previous comment. The TG reiterates it rationale for declining the comment. Some performance enhancements may indeed also provide or enable improved management of the 802.11 network. "The TG and the commenter disagree on the interpretaion of the PAR. The TG believes that the feature is in scope as it enables further management of 802.11 devices in wireless networks. Prior work in radio measurement was performed to "... provide the capability for a STA to manage and query its radio environment, and to make appropriate assessments about its health and efficiency (See P4, IEEE 802.11k-2008.). This feature extends those capabilities." Note that the commenter is not consistent in applying the comment rationale. In Comment 9676200023, the commenter states"I disagree with the resolution to Comments #9093800023, and #9253700023. Access point collaboration should be included in the draft. All of the technical points raised in the rejection to the above comments apply only to previous access point collaboration proposals. None of the technical points apply to this proposed change. Include a minimal solution that deals with the performance degradation in managed deployments." in which the commenter requests addition of another capability that is performance related; supporting the interpretation that such features are indeed in scope. | General-H
9574500023 | 27-Jul-2010 23:57: 9 EDT | 53 | Worstell, Harry | hworstell@research.att.com | 973-236-6915 | Individual | 52 | User | Disapprove | AT&T | Technical | 13 | 7.2.3.5 | 13 | This comment is on a portion of the balloted proposed standard that is the subject of unresolved comments (#7405500023, #7976500023, #8410500023, #8995200023 and #9271400023) associated with a 'Do Not Approve' vote. It is therefore within the scope of this recirculation ballot. The TGv PAR scope states: "This amendment provides Wireless Network Management enhancements." There is no mention in the PAR of the amendment including enhancements for higher throughput. Sponsor Ballot pool members with experience with performance enhancements likely did not apply. TIM Broadcast is an enhancement for higher throughput, not a Network Management enhancement, and therefore is not being reviewed by an appropriate Sponsor Ballot pool. |  | Yes | Update the scope in the TGv PAR, form a new Sponsor Ballot Pool, and restart the Sponsor Ballot. Alternatively, delete the Association Response frame element at page 13 line 13 and all other references to TIM Broadcast | Disagree | This is a reiteration of a previous comment. The TG reiterates it rationale for declining the comment. Some performance enhancements may indeed also provide or enable improved management of the 802.11 network. "The TG and the commenter disagree on the interpretaion of the PAR. The TG believes that the feature is in scope as it enables further management of 802.11 devices in wireless networks. Prior work in radio measurement was performed to "... provide the capability for a STA to manage and query its radio environment, and to make appropriate assessments about its health and efficiency (See P4, IEEE 802.11k-2008.). This feature extends those capabilities." Note that the commenter is not consistent in applying the comment rationale. In Comment 9676200023, the commenter states"I disagree with the resolution to Comments #9093800023, and #9253700023. Access point collaboration should be included in the draft. All of the technical points raised in the rejection to the above comments apply only to previous access point collaboration proposals. None of the technical points apply to this proposed change. Include a minimal solution that deals with the performance degradation in managed deployments." in which the commenter requests addition of another capability that is performance related; supporting the interpretation that such features are indeed in scope. | General-H
9574400023 | 27-Jul-2010 23:57: 9 EDT | 52 | Worstell, Harry | hworstell@research.att.com | 973-236-6915 | Individual | 51 | User | Disapprove | AT&T | Technical | 12 | 7.2.3.4 | 52 | This comment is on a portion of the balloted proposed standard that is the subject of unresolved comments (#7405500023, #7976400023, #8410400023, #8995100023 and #9271300023) associated with a 'Do Not Approve' vote. It is therefore within the scope of this recirculation ballot. The TGv PAR scope states: "This amendment provides Wireless Network Management enhancements." There is no mention in the PAR of the amendment including enhancements for higher throughput. Sponsor Ballot pool members with experience with performance enhancements likely did not apply. TIM Broadcast is an enhancement for higher throughput, not a Network Management enhancement, and therefore is not being reviewed by an appropriate Sponsor Ballot pool. |  | Yes | Update the scope in the TGv PAR, form a new Sponsor Ballot Pool, and restart the Sponsor Ballot. Alternatively, delete the Association Request frame element at page 12 line 52 and all other references to TIM Broadcast | Disagree | This is a reiteration of a previous comment. The TG reiterates it rationale for declining the comment. Some performance enhancements may indeed also provide or enable improved management of the 802.11 network. "The TG and the commenter disagree on the interpretaion of the PAR. The TG believes that the feature is in scope as it enables further management of 802.11 devices in wireless networks. Prior work in radio measurement was performed to "... provide the capability for a STA to manage and query its radio environment, and to make appropriate assessments about its health and efficiency (See P4, IEEE 802.11k-2008.). This feature extends those capabilities." Note that the commenter is not consistent in applying the comment rationale. In Comment 9676200023, the commenter states"I disagree with the resolution to Comments #9093800023, and #9253700023. Access point collaboration should be included in the draft. All of the technical points raised in the rejection to the above comments apply only to previous access point collaboration proposals. None of the technical points apply to this proposed change. Include a minimal solution that deals with the performance degradation in managed deployments." in which the commenter requests addition of another capability that is performance related; supporting the interpretation that such features are indeed in scope. | General-H
9574300023 | 27-Jul-2010 23:57: 9 EDT | 51 | Worstell, Harry | hworstell@research.att.com | 973-236-6915 | Individual | 50 | User | Disapprove | AT&T | Technical | 12 | 7.2.3.1 | 26 | This comment is on a portion of the balloted proposed standard that is the subject of unresolved comments (#7405200023, #7976300023, #8410300023, #8995000023 and #9271200023) associated with a 'Do Not Approve' vote. It is therefore within the scope of this recirculation ballot. The TGv PAR scope states: "This amendment provides Wireless Network Management enhancements." There is no mention in the PAR of the amendment including enhancements for higher throughput. Sponsor Ballot pool members with experience with performance enhancements likely did not apply. Flexible Multicast Service (FMS) is an enhancement for higher throughput, not a Network Management enhancement, and therefore is not being reviewed by an appropriate Sponsor Ballot pool. |  | Yes | Update the scope in the TGv PAR, form a new Sponsor Ballot Pool, and restart the Sponsor Ballot. Alternatively, delete the Beacon frame element at page 12 line 26 and all other references to Flexible Multicast Service (FMS) | Disagree | This is a reiteration of a previous comment. The TG reiterates it rationale for declining the comment. Some performance enhancements may indeed also provide or enable improved management of the 802.11 network. "The TG and the commenter disagree on the interpretaion of the PAR. The TG believes that the feature is in scope as it enables further management of 802.11 devices in wireless networks. Prior work in radio measurement was performed to "... provide the capability for a STA to manage and query its radio environment, and to make appropriate assessments about its health and efficiency (See P4, IEEE 802.11k-2008.). This feature extends those capabilities." Note that the commenter is not consistent in applying the comment rationale. In Comment 9676200023, the commenter states"I disagree with the resolution to Comments #9093800023, and #9253700023. Access point collaboration should be included in the draft. All of the technical points raised in the rejection to the above comments apply only to previous access point collaboration proposals. None of the technical points apply to this proposed change. Include a minimal solution that deals with the performance degradation in managed deployments." in which the commenter requests addition of another capability that is performance related; supporting the interpretation that such features are indeed in scope. | General-H
9574200023 | 27-Jul-2010 23:57: 9 EDT | 50 | Worstell, Harry | hworstell@research.att.com | 973-236-6915 | Individual | 49 | User | Disapprove | AT&T | Technical | 12 | 7.2.3.1 | 20 | This comment is on a portion of the balloted proposed standard that is the subject of unresolved comments (#7405300023, #7976200023, #8410200023, #8994900023 and #9271100023) associated with a 'Do Not Approve' vote. It is therefore within the scope of this recirculation ballot. The TGv PAR scope states: "This amendment provides Wireless Network Management enhancements." There is no mention in the PAR of the amendment including enhancements for higher throughput. Sponsor Ballot pool members with experience with performance enhancements likely did not apply. Multiple BSSID Support is an enhancement for higher throughput, not a Network Management enhancement, and therefore is not being reviewed by an appropriate Sponsor Ballot pool. |  | Yes | Update the scope in the TGv PAR, form a new Sponsor Ballot Pool, and restart the Sponsor Ballot. Alternatively, delete the Beacon frame element at page 12 line 20 and all other references to Multiple BSSID Support | Disagree | This is a reiteration of a previous comment. The TG reiterates it rationale for declining the comment. Some performance enhancements may indeed also provide or enable improved management of the 802.11 network. "The TG and the commenter disagree on the interpretaion of the PAR. The TG believes that the feature is in scope as it enables further management of 802.11 devices in wireless networks. Prior work in radio measurement was performed to "... provide the capability for a STA to manage and query its radio environment, and to make appropriate assessments about its health and efficiency (See P4, IEEE 802.11k-2008.). This feature extends those capabilities." Note that the commenter is not consistent in applying the comment rationale. In Comment 9676200023, the commenter states"I disagree with the resolution to Comments #9093800023, and #9253700023. Access point collaboration should be included in the draft. All of the technical points raised in the rejection to the above comments apply only to previous access point collaboration proposals. None of the technical points apply to this proposed change. Include a minimal solution that deals with the performance degradation in managed deployments." in which the commenter requests addition of another capability that is performance related; supporting the interpretation that such features are indeed in scope. | General-H
9574100023 | 27-Jul-2010 23:57: 9 EDT | 49 | Worstell, Harry | hworstell@research.att.com | 973-236-6915 | Individual | 48 | User | Disapprove | AT&T | Technical | 11 | 6.1.3 | 13 | This comment is on a portion of the balloted proposed standard that is the subject of unresolved comments (#7405200023, #7976100023, #8410100023, #8994800023 and #9271000023) associated with a 'Do Not Approve' vote. It is therefore within the scope of this recirculation ballot. The TGv PAR scope states: "This amendment provides Wireless Network Management enhancements." There is no mention in the PAR of the amendment including enhancements for higher throughput. Sponsor Ballot pool members with experience with performance enhancements likely did not apply. Directed Multicast Service (DMS) is an enhancement for higher throughput, not a Network Management enhancement, and therefore is not being reviewed by an appropriate Sponsor Ballot pool. |  | Yes | Update the scope in the TGv PAR, form a new Sponsor Ballot Pool, and restart the Sponsor Ballot. Alternatively, delete the inserted acronym at page 11 line 13 and all other references to Directed Multicast Service (DMS) | Disagree | This is a reiteration of a previous comment. The TG reiterates it rationale for declining the comment. Some performance enhancements may indeed also provide or enable improved management of the 802.11 network. "The TG and the commenter disagree on the interpretaion of the PAR. The TG believes that the feature is in scope as it enables further management of 802.11 devices in wireless networks. Prior work in radio measurement was performed to "... provide the capability for a STA to manage and query its radio environment, and to make appropriate assessments about its health and efficiency (See P4, IEEE 802.11k-2008.). This feature extends those capabilities." Note that the commenter is not consistent in applying the comment rationale. In Comment 9676200023, the commenter states"I disagree with the resolution to Comments #9093800023, and #9253700023. Access point collaboration should be included in the draft. All of the technical points raised in the rejection to the above comments apply only to previous access point collaboration proposals. None of the technical points apply to this proposed change. Include a minimal solution that deals with the performance degradation in managed deployments." in which the commenter requests addition of another capability that is performance related; supporting the interpretation that such features are indeed in scope. | General-H
9574000023 | 27-Jul-2010 23:57: 9 EDT | 48 | Worstell, Harry | hworstell@research.att.com | 973-236-6915 | Individual | 47 | User | Disapprove | AT&T | Technical | 11 | 6.1.3 | 13 | This comment is on a portion of the balloted proposed standard that is the subject of unresolved comments (#7405200023, #7976000023, #8410000023, #8994700023 and #9270900023) associated with a 'Do Not Approve' vote. It is therefore within the scope of this recirculation ballot. The TGv PAR scope states: "This amendment provides Wireless Network Management enhancements." There is no mention in the PAR of the amendment including enhancements for higher throughput. Sponsor Ballot pool members with experience with performance enhancements likely did not apply. Flexible Multicast Service (FMS) is an enhancement for higher throughput, not a Network Management enhancement, and therefore is not being reviewed by an appropriate Sponsor Ballot pool. |  | Yes | Update the scope in the TGv PAR, form a new Sponsor Ballot Pool, and restart the Sponsor Ballot. Alternatively, delete the inserted acronym at page 11 line 13 and all other references to Flexible Multicast Service (FMS) | Disagree | This is a reiteration of a previous comment. The TG reiterates it rationale for declining the comment. Some performance enhancements may indeed also provide or enable improved management of the 802.11 network. "The TG and the commenter disagree on the interpretaion of the PAR. The TG believes that the feature is in scope as it enables further management of 802.11 devices in wireless networks. Prior work in radio measurement was performed to "... provide the capability for a STA to manage and query its radio environment, and to make appropriate assessments about its health and efficiency (See P4, IEEE 802.11k-2008.). This feature extends those capabilities." Note that the commenter is not consistent in applying the comment rationale. In Comment 9676200023, the commenter states"I disagree with the resolution to Comments #9093800023, and #9253700023. Access point collaboration should be included in the draft. All of the technical points raised in the rejection to the above comments apply only to previous access point collaboration proposals. None of the technical points apply to this proposed change. Include a minimal solution that deals with the performance degradation in managed deployments." in which the commenter requests addition of another capability that is performance related; supporting the interpretation that such features are indeed in scope. | General-H
9573900023 | 27-Jul-2010 23:57: 9 EDT | 47 | Worstell, Harry | hworstell@research.att.com | 973-236-6915 | Individual | 46 | User | Disapprove | AT&T | Technical | 10 | 5.2.11.22 | 33 | This comment is on a portion of the balloted proposed standard that is the subject of unresolved comments (#7405700023, #7975900023, #8409900023, #8994600023 and #9270800023) associated with a 'Do Not Approve' vote. It is therefore within the scope of this recirculation ballot. The TGv PAR scope states: "This amendment provides Wireless Network Management enhancements." There is no mention in the PAR of the amendment including enhancements for higher throughput. Sponsor Ballot pool members with experience with performance enhancements likely did not apply. WNM-Sleep Mode is an enhancement for higher throughput, not a Network Management enhancement, and therefore is not being reviewed by an appropriate Sponsor Ballot pool. |  | Yes | Update the scope in the TGv PAR, form a new Sponsor Ballot Pool, and restart the Sponsor Ballot. Alternatively, delete the paragraph at page 10 line 33 and all other references to WNM-Sleep Mode | Disagree | This is a reiteration of a previous comment. The TG reiterates it rationale for declining the comment. Some performance enhancements may indeed also provide or enable improved management of the 802.11 network. "The TG and the commenter disagree on the interpretaion of the PAR. The TG believes that the feature is in scope as it enables further management of 802.11 devices in wireless networks. Prior work in radio measurement was performed to "... provide the capability for a STA to manage and query its radio environment, and to make appropriate assessments about its health and efficiency (See P4, IEEE 802.11k-2008.). This feature extends those capabilities." Note that the commenter is not consistent in applying the comment rationale. In Comment 9676200023, the commenter states"I disagree with the resolution to Comments #9093800023, and #9253700023. Access point collaboration should be included in the draft. All of the technical points raised in the rejection to the above comments apply only to previous access point collaboration proposals. None of the technical points apply to this proposed change. Include a minimal solution that deals with the performance degradation in managed deployments." in which the commenter requests addition of another capability that is performance related; supporting the interpretation that such features are indeed in scope. | General-H
9573800023 | 27-Jul-2010 23:57: 9 EDT | 46 | Worstell, Harry | hworstell@research.att.com | 973-236-6915 | Individual | 45 | User | Disapprove | AT&T | Technical | 10 | 5.2.11.22 | 31 | This comment is on a portion of the balloted proposed standard that is the subject of unresolved comments (#7405700023, #7975800023, #8409800023, #8994500023 and #9270700023) associated with a 'Do Not Approve' vote. It is therefore within the scope of this recirculation ballot. The TGv PAR scope states: "This amendment provides Wireless Network Management enhancements." There is no mention in the PAR of the amendment including enhancements for higher throughput. Sponsor Ballot pool members with experience with performance enhancements likely did not apply. WNM-Sleep Mode is an enhancement for higher throughput, not a Network Management enhancement, and therefore is not being reviewed by an appropriate Sponsor Ballot pool. |  | Yes | Update the scope in the TGv PAR, form a new Sponsor Ballot Pool, and restart the Sponsor Ballot. Alternatively, delete the subclause title at page 10 line 31 and all other references to WNM-Sleep Mode | Disagree | This is a reiteration of a previous comment. The TG reiterates it rationale for declining the comment. Some performance enhancements may indeed also provide or enable improved management of the 802.11 network. "The TG and the commenter disagree on the interpretaion of the PAR. The TG believes that the feature is in scope as it enables further management of 802.11 devices in wireless networks. Prior work in radio measurement was performed to "... provide the capability for a STA to manage and query its radio environment, and to make appropriate assessments about its health and efficiency (See P4, IEEE 802.11k-2008.). This feature extends those capabilities." Note that the commenter is not consistent in applying the comment rationale. In Comment 9676200023, the commenter states"I disagree with the resolution to Comments #9093800023, and #9253700023. Access point collaboration should be included in the draft. All of the technical points raised in the rejection to the above comments apply only to previous access point collaboration proposals. None of the technical points apply to this proposed change. Include a minimal solution that deals with the performance degradation in managed deployments." in which the commenter requests addition of another capability that is performance related; supporting the interpretation that such features are indeed in scope. | General-H
9573700023 | 27-Jul-2010 23:57: 9 EDT | 45 | Worstell, Harry | hworstell@research.att.com | 973-236-6915 | Individual | 44 | User | Disapprove | AT&T | Technical | 9 | 5.2.11.17 | 57 | This comment is on a portion of the balloted proposed standard that is the subject of unresolved comments (#7405500023, #7975700023, #8409700023, #8994400023 and #9270600023) associated with a 'Do Not Approve' vote. It is therefore within the scope of this recirculation ballot. The TGv PAR scope states: "This amendment provides Wireless Network Management enhancements." There is no mention in the PAR of the amendment including enhancements for higher throughput. Sponsor Ballot pool members with experience with performance enhancements likely did not apply. TIM Broadcast is an enhancement for higher throughput, not a Network Management enhancement, and therefore is not being reviewed by an appropriate Sponsor Ballot pool. |  | Yes | Update the scope in the TGv PAR, form a new Sponsor Ballot Pool, and restart the Sponsor Ballot. Alternatively, delete the paragraph at page 9 line 57 and all other references to TIM Broadcast | Disagree | This is a reiteration of a previous comment. The TG reiterates it rationale for declining the comment. Some performance enhancements may indeed also provide or enable improved management of the 802.11 network. "The TG and the commenter disagree on the interpretaion of the PAR. The TG believes that the feature is in scope as it enables further management of 802.11 devices in wireless networks. Prior work in radio measurement was performed to "... provide the capability for a STA to manage and query its radio environment, and to make appropriate assessments about its health and efficiency (See P4, IEEE 802.11k-2008.). This feature extends those capabilities." Note that the commenter is not consistent in applying the comment rationale. In Comment 9676200023, the commenter states"I disagree with the resolution to Comments #9093800023, and #9253700023. Access point collaboration should be included in the draft. All of the technical points raised in the rejection to the above comments apply only to previous access point collaboration proposals. None of the technical points apply to this proposed change. Include a minimal solution that deals with the performance degradation in managed deployments." in which the commenter requests addition of another capability that is performance related; supporting the interpretation that such features are indeed in scope. | General-H
9573600023 | 27-Jul-2010 23:57: 9 EDT | 44 | Worstell, Harry | hworstell@research.att.com | 973-236-6915 | Individual | 43 | User | Disapprove | AT&T | Technical | 9 | 5.2.11.17 | 55 | This comment is on a portion of the balloted proposed standard that is the subject of unresolved comments (#7405500023, #7975600023, #8409600023, #8994300023 and #9270500023) associated with a 'Do Not Approve' vote. It is therefore within the scope of this recirculation ballot. The TGv PAR scope states: "This amendment provides Wireless Network Management enhancements." There is no mention in the PAR of the amendment including enhancements for higher throughput. Sponsor Ballot pool members with experience with performance enhancements likely did not apply. TIM Broadcast is an enhancement for higher throughput, not a Network Management enhancement, and therefore is not being reviewed by an appropriate Sponsor Ballot pool. |  | Yes | Update the scope in the TGv PAR, form a new Sponsor Ballot Pool, and restart the Sponsor Ballot. Alternatively, delete the subclause title at page 9 line 55 and all other references to TIM Broadcast | Disagree | This is a reiteration of a previous comment. The TG reiterates it rationale for declining the comment. Some performance enhancements may indeed also provide or enable improved management of the 802.11 network. "The TG and the commenter disagree on the interpretaion of the PAR. The TG believes that the feature is in scope as it enables further management of 802.11 devices in wireless networks. Prior work in radio measurement was performed to "... provide the capability for a STA to manage and query its radio environment, and to make appropriate assessments about its health and efficiency (See P4, IEEE 802.11k-2008.). This feature extends those capabilities." Note that the commenter is not consistent in applying the comment rationale. In Comment 9676200023, the commenter states"I disagree with the resolution to Comments #9093800023, and #9253700023. Access point collaboration should be included in the draft. All of the technical points raised in the rejection to the above comments apply only to previous access point collaboration proposals. None of the technical points apply to this proposed change. Include a minimal solution that deals with the performance degradation in managed deployments." in which the commenter requests addition of another capability that is performance related; supporting the interpretation that such features are indeed in scope. | General-H
9573500023 | 27-Jul-2010 23:57: 9 EDT | 43 | Worstell, Harry | hworstell@research.att.com | 973-236-6915 | Individual | 42 | User | Disapprove | AT&T | Technical | 9 | 5.2.11.15 | 45 | This comment is on a portion of the balloted proposed standard that is the subject of unresolved comments (#7405800023, #7975500023, #8409500023, #8994200023 and #9270400023) associated with a 'Do Not Approve' vote. It is therefore within the scope of this recirculation ballot. The TGv PAR scope states: "This amendment provides Wireless Network Management enhancements." There is no mention in the PAR of the amendment including enhancements for higher throughput. Sponsor Ballot pool members with experience with performance enhancements likely did not apply. SSID List extention is an enhancement for higher throughput, not a Network Management enhancement, and therefore is not being reviewed by an appropriate Sponsor Ballot pool. |  | Yes | Update the scope in the TGv PAR, form a new Sponsor Ballot Pool, and restart the Sponsor Ballot. Alternatively, delete the paragraph at page 9 line 45 and all other references to SSID List extention | Disagree | This is a reiteration of a previous comment. The TG reiterates it rationale for declining the comment. Some performance enhancements may indeed also provide or enable improved management of the 802.11 network. "The TG and the commenter disagree on the interpretaion of the PAR. The TG believes that the feature is in scope as it enables further management of 802.11 devices in wireless networks. Prior work in radio measurement was performed to "... provide the capability for a STA to manage and query its radio environment, and to make appropriate assessments about its health and efficiency (See P4, IEEE 802.11k-2008.). This feature extends those capabilities." Note that the commenter is not consistent in applying the comment rationale. In Comment 9676200023, the commenter states"I disagree with the resolution to Comments #9093800023, and #9253700023. Access point collaboration should be included in the draft. All of the technical points raised in the rejection to the above comments apply only to previous access point collaboration proposals. None of the technical points apply to this proposed change. Include a minimal solution that deals with the performance degradation in managed deployments." in which the commenter requests addition of another capability that is performance related; supporting the interpretation that such features are indeed in scope. | General-H
9573400023 | 27-Jul-2010 23:57: 9 EDT | 42 | Worstell, Harry | hworstell@research.att.com | 973-236-6915 | Individual | 41 | User | Disapprove | AT&T | Technical | 9 | 5.2.11.15 | 42 | This comment is on a portion of the balloted proposed standard that is the subject of unresolved comments (#7405800023, #7975400023, #8409400023, #8994100023 and #9270300023) associated with a 'Do Not Approve' vote. It is therefore within the scope of this recirculation ballot. The TGv PAR scope states: "This amendment provides Wireless Network Management enhancements." There is no mention in the PAR of the amendment including enhancements for higher throughput. Sponsor Ballot pool members with experience with performance enhancements likely did not apply. SSID List extention is an enhancement for higher throughput, not a Network Management enhancement, and therefore is not being reviewed by an appropriate Sponsor Ballot pool. |  | Yes | Update the scope in the TGv PAR, form a new Sponsor Ballot Pool, and restart the Sponsor Ballot. Alternatively, delete the subclause title at page 9 line 42 and all other references to SSID List extention | Disagree | This is a reiteration of a previous comment. The TG reiterates it rationale for declining the comment. Some performance enhancements may indeed also provide or enable improved management of the 802.11 network. "The TG and the commenter disagree on the interpretaion of the PAR. The TG believes that the feature is in scope as it enables further management of 802.11 devices in wireless networks. Prior work in radio measurement was performed to "... provide the capability for a STA to manage and query its radio environment, and to make appropriate assessments about its health and efficiency (See P4, IEEE 802.11k-2008.). This feature extends those capabilities." Note that the commenter is not consistent in applying the comment rationale. In Comment 9676200023, the commenter states"I disagree with the resolution to Comments #9093800023, and #9253700023. Access point collaboration should be included in the draft. All of the technical points raised in the rejection to the above comments apply only to previous access point collaboration proposals. None of the technical points apply to this proposed change. Include a minimal solution that deals with the performance degradation in managed deployments." in which the commenter requests addition of another capability that is performance related; supporting the interpretation that such features are indeed in scope. | General-H
9573300023 | 27-Jul-2010 23:57: 9 EDT | 41 | Worstell, Harry | hworstell@research.att.com | 973-236-6915 | Individual | 40 | User | Disapprove | AT&T | Technical | 9 | 5.2.11.13 | 30 | This comment is on a portion of the balloted proposed standard that is the subject of unresolved comments (#7405400023, #7975300023, #8409300023, #8994000023 and #9270200023) associated with a 'Do Not Approve' vote. It is therefore within the scope of this recirculation ballot. The TGv PAR scope states: "This amendment provides Wireless Network Management enhancements." There is no mention in the PAR of the amendment including enhancements for higher throughput. Sponsor Ballot pool members with experience with performance enhancements likely did not apply. Proxy ARP is an enhancement for higher throughput, not a Network Management enhancement, and therefore is not being reviewed by an appropriate Sponsor Ballot pool. |  | Yes | Update the scope in the TGv PAR, form a new Sponsor Ballot Pool, and restart the Sponsor Ballot. Alternatively, delete the paragraph at page 9 line 30 and all other references to Proxy ARP | Disagree | This is a reiteration of a previous comment. The TG reiterates it rationale for declining the comment. Some performance enhancements may indeed also provide or enable improved management of the 802.11 network. "The TG and the commenter disagree on the interpretaion of the PAR. The TG believes that the feature is in scope as it enables further management of 802.11 devices in wireless networks. Prior work in radio measurement was performed to "... provide the capability for a STA to manage and query its radio environment, and to make appropriate assessments about its health and efficiency (See P4, IEEE 802.11k-2008.). This feature extends those capabilities." Note that the commenter is not consistent in applying the comment rationale. In Comment 9676200023, the commenter states"I disagree with the resolution to Comments #9093800023, and #9253700023. Access point collaboration should be included in the draft. All of the technical points raised in the rejection to the above comments apply only to previous access point collaboration proposals. None of the technical points apply to this proposed change. Include a minimal solution that deals with the performance degradation in managed deployments." in which the commenter requests addition of another capability that is performance related; supporting the interpretation that such features are indeed in scope. | General-H
9573200023 | 27-Jul-2010 23:57: 9 EDT | 40 | Worstell, Harry | hworstell@research.att.com | 973-236-6915 | Individual | 39 | User | Disapprove | AT&T | Technical | 9 | 5.2.11.13 | 28 | This comment is on a portion of the balloted proposed standard that is the subject of unresolved comments (#7405400023, #7975200023, #8409200023, #8993900023 and #9270100023) associated with a 'Do Not Approve' vote. It is therefore within the scope of this recirculation ballot. The TGv PAR scope states: "This amendment provides Wireless Network Management enhancements." There is no mention in the PAR of the amendment including enhancements for higher throughput. Sponsor Ballot pool members with experience with performance enhancements likely did not apply. Proxy ARP is an enhancement for higher throughput, not a Network Management enhancement, and therefore is not being reviewed by an appropriate Sponsor Ballot pool. |  | Yes | Update the scope in the TGv PAR, form a new Sponsor Ballot Pool, and restart the Sponsor Ballot. Alternatively, delete the subclause title at page 9 line 28 and all other references to Proxy ARP | Disagree | This is a reiteration of a previous comment. The TG reiterates it rationale for declining the comment. Some performance enhancements may indeed also provide or enable improved management of the 802.11 network. "The TG and the commenter disagree on the interpretaion of the PAR. The TG believes that the feature is in scope as it enables further management of 802.11 devices in wireless networks. Prior work in radio measurement was performed to "... provide the capability for a STA to manage and query its radio environment, and to make appropriate assessments about its health and efficiency (See P4, IEEE 802.11k-2008.). This feature extends those capabilities." Note that the commenter is not consistent in applying the comment rationale. In Comment 9676200023, the commenter states"I disagree with the resolution to Comments #9093800023, and #9253700023. Access point collaboration should be included in the draft. All of the technical points raised in the rejection to the above comments apply only to previous access point collaboration proposals. None of the technical points apply to this proposed change. Include a minimal solution that deals with the performance degradation in managed deployments." in which the commenter requests addition of another capability that is performance related; supporting the interpretation that such features are indeed in scope. | General-H
9573100023 | 27-Jul-2010 23:57: 9 EDT | 39 | Worstell, Harry | hworstell@research.att.com | 973-236-6915 | Individual | 38 | User | Disapprove | AT&T | Technical | 9 | 5.2.11.12 | 21 | This comment is on a portion of the balloted proposed standard that is the subject of unresolved comments (#7405300023, #7975100023, #8409100023, #8993800023 and #9270000023) associated with a 'Do Not Approve' vote. It is therefore within the scope of this recirculation ballot. The TGv PAR scope states: "This amendment provides Wireless Network Management enhancements." There is no mention in the PAR of the amendment including enhancements for higher throughput. Sponsor Ballot pool members with experience with performance enhancements likely did not apply. Multiple BSSID Support is an enhancement for higher throughput, not a Network Management enhancement, and therefore is not being reviewed by an appropriate Sponsor Ballot pool. |  | Yes | Update the scope in the TGv PAR, form a new Sponsor Ballot Pool, and restart the Sponsor Ballot. Alternatively, delete the paragraph at page 9 line 21 and all other references to Multiple BSSID Support | Disagree | This is a reiteration of a previous comment. The TG reiterates it rationale for declining the comment. Some performance enhancements may indeed also provide or enable improved management of the 802.11 network. "The TG and the commenter disagree on the interpretaion of the PAR. The TG believes that the feature is in scope as it enables further management of 802.11 devices in wireless networks. Prior work in radio measurement was performed to "... provide the capability for a STA to manage and query its radio environment, and to make appropriate assessments about its health and efficiency (See P4, IEEE 802.11k-2008.). This feature extends those capabilities." Note that the commenter is not consistent in applying the comment rationale. In Comment 9676200023, the commenter states"I disagree with the resolution to Comments #9093800023, and #9253700023. Access point collaboration should be included in the draft. All of the technical points raised in the rejection to the above comments apply only to previous access point collaboration proposals. None of the technical points apply to this proposed change. Include a minimal solution that deals with the performance degradation in managed deployments." in which the commenter requests addition of another capability that is performance related; supporting the interpretation that such features are indeed in scope. | General-H
9573000023 | 27-Jul-2010 23:57: 9 EDT | 38 | Worstell, Harry | hworstell@research.att.com | 973-236-6915 | Individual | 37 | User | Disapprove | AT&T | Technical | 9 | 5.2.11.12 | 19 | This comment is on a portion of the balloted proposed standard that is the subject of unresolved comments (#7405300023, #7975000023, #8409000023, #8993700023 and #9269900023) associated with a 'Do Not Approve' vote. It is therefore within the scope of this recirculation ballot. The TGv PAR scope states: "This amendment provides Wireless Network Management enhancements." There is no mention in the PAR of the amendment including enhancements for higher throughput. Sponsor Ballot pool members with experience with performance enhancements likely did not apply. Multiple BSSID Support is an enhancement for higher throughput, not a Network Management enhancement, and therefore is not being reviewed by an appropriate Sponsor Ballot pool. |  | Yes | Update the scope in the TGv PAR, form a new Sponsor Ballot Pool, and restart the Sponsor Ballot. Alternatively, delete the subclause title at page 9 line 19 and all other references to Multiple BSSID Support | Disagree | This is a reiteration of a previous comment. The TG reiterates it rationale for declining the comment. Some performance enhancements may indeed also provide or enable improved management of the 802.11 network. "The TG and the commenter disagree on the interpretaion of the PAR. The TG believes that the feature is in scope as it enables further management of 802.11 devices in wireless networks. Prior work in radio measurement was performed to "... provide the capability for a STA to manage and query its radio environment, and to make appropriate assessments about its health and efficiency (See P4, IEEE 802.11k-2008.). This feature extends those capabilities." Note that the commenter is not consistent in applying the comment rationale. In Comment 9676200023, the commenter states"I disagree with the resolution to Comments #9093800023, and #9253700023. Access point collaboration should be included in the draft. All of the technical points raised in the rejection to the above comments apply only to previous access point collaboration proposals. None of the technical points apply to this proposed change. Include a minimal solution that deals with the performance degradation in managed deployments." in which the commenter requests addition of another capability that is performance related; supporting the interpretation that such features are indeed in scope. | General-H
9572900023 | 27-Jul-2010 23:57: 9 EDT | 37 | Worstell, Harry | hworstell@research.att.com | 973-236-6915 | Individual | 36 | User | Disapprove | AT&T | Technical | 8 | 5.2.11.9 | 60 | This comment is on a portion of the balloted proposed standard that is the subject of unresolved comments (#7405200023, #7974900023, #8408900023, #8993600023 and #9269800023) associated with a 'Do Not Approve' vote. It is therefore within the scope of this recirculation ballot. The TGv PAR scope states: "This amendment provides Wireless Network Management enhancements." There is no mention in the PAR of the amendment including enhancements for higher throughput. Sponsor Ballot pool members with experience with performance enhancements likely did not apply. Flexible Multicast Service (FMS) is an enhancement for higher throughput, not a Network Management enhancement, and therefore is not being reviewed by an appropriate Sponsor Ballot pool. |  | Yes | Update the scope in the TGv PAR, form a new Sponsor Ballot Pool, and restart the Sponsor Ballot. Alternatively, delete the paragraph at page 8 line 60 and all other references to Flexible Multicast Service (FMS) | Disagree | This is a reiteration of a previous comment. The TG reiterates it rationale for declining the comment. Some performance enhancements may indeed also provide or enable improved management of the 802.11 network. "The TG and the commenter disagree on the interpretaion of the PAR. The TG believes that the feature is in scope as it enables further management of 802.11 devices in wireless networks. Prior work in radio measurement was performed to "... provide the capability for a STA to manage and query its radio environment, and to make appropriate assessments about its health and efficiency (See P4, IEEE 802.11k-2008.). This feature extends those capabilities." Note that the commenter is not consistent in applying the comment rationale. In Comment 9676200023, the commenter states"I disagree with the resolution to Comments #9093800023, and #9253700023. Access point collaboration should be included in the draft. All of the technical points raised in the rejection to the above comments apply only to previous access point collaboration proposals. None of the technical points apply to this proposed change. Include a minimal solution that deals with the performance degradation in managed deployments." in which the commenter requests addition of another capability that is performance related; supporting the interpretation that such features are indeed in scope. | General-H
9572800023 | 27-Jul-2010 23:57: 9 EDT | 36 | Worstell, Harry | hworstell@research.att.com | 973-236-6915 | Individual | 35 | User | Disapprove | AT&T | Technical | 8 | 5.2.11.9 | 57 | This comment is on a portion of the balloted proposed standard that is the subject of unresolved comments (#7405200023, #7974800023, #8408800023, #8993500023 and #9269700023) associated with a 'Do Not Approve' vote. It is therefore within the scope of this recirculation ballot. The TGv PAR scope states: "This amendment provides Wireless Network Management enhancements." There is no mention in the PAR of the amendment including enhancements for higher throughput. Sponsor Ballot pool members with experience with performance enhancements likely did not apply. Flexible Multicast Service (FMS) is an enhancement for higher throughput, not a Network Management enhancement, and therefore is not being reviewed by an appropriate Sponsor Ballot pool. |  | Yes | Update the scope in the TGv PAR, form a new Sponsor Ballot Pool, and restart the Sponsor Ballot. Alternatively, delete the subclause title at page 8 line 57 and all other references to Flexible Multicast Service (FMS) | Disagree | This is a reiteration of a previous comment. The TG reiterates it rationale for declining the comment. Some performance enhancements may indeed also provide or enable improved management of the 802.11 network. "The TG and the commenter disagree on the interpretaion of the PAR. The TG believes that the feature is in scope as it enables further management of 802.11 devices in wireless networks. Prior work in radio measurement was performed to "... provide the capability for a STA to manage and query its radio environment, and to make appropriate assessments about its health and efficiency (See P4, IEEE 802.11k-2008.). This feature extends those capabilities." Note that the commenter is not consistent in applying the comment rationale. In Comment 9676200023, the commenter states"I disagree with the resolution to Comments #9093800023, and #9253700023. Access point collaboration should be included in the draft. All of the technical points raised in the rejection to the above comments apply only to previous access point collaboration proposals. None of the technical points apply to this proposed change. Include a minimal solution that deals with the performance degradation in managed deployments." in which the commenter requests addition of another capability that is performance related; supporting the interpretation that such features are indeed in scope. | General-H
9572700023 | 27-Jul-2010 23:57: 9 EDT | 35 | Worstell, Harry | hworstell@research.att.com | 973-236-6915 | Individual | 34 | User | Disapprove | AT&T | Technical | 8 | 5.2.11.7 | 39 | This comment is on a portion of the balloted proposed standard that is the subject of unresolved comments (#7405200023, #7974700023, #8408700023, #8993400023 and #9269600023) associated with a 'Do Not Approve' vote. It is therefore within the scope of this recirculation ballot. The TGv PAR scope states: "This amendment provides Wireless Network Management enhancements." There is no mention in the PAR of the amendment including enhancements for higher throughput. Sponsor Ballot pool members with experience with performance enhancements likely did not apply. Directed Multicast Service (DMS) is an enhancement for higher throughput, not a Network Management enhancement, and therefore is not being reviewed by an appropriate Sponsor Ballot pool. |  | Yes | Update the scope in the TGv PAR, form a new Sponsor Ballot Pool, and restart the Sponsor Ballot. Alternatively, delete the paragraph at page 8 line 39 and all other references to Directed Multicast Service (DMS) | Disagree | This is a reiteration of a previous comment. The TG reiterates it rationale for declining the comment. Some performance enhancements may indeed also provide or enable improved management of the 802.11 network. "The TG and the commenter disagree on the interpretaion of the PAR. The TG believes that the feature is in scope as it enables further management of 802.11 devices in wireless networks. Prior work in radio measurement was performed to "... provide the capability for a STA to manage and query its radio environment, and to make appropriate assessments about its health and efficiency (See P4, IEEE 802.11k-2008.). This feature extends those capabilities." Note that the commenter is not consistent in applying the comment rationale. In Comment 9676200023, the commenter states"I disagree with the resolution to Comments #9093800023, and #9253700023. Access point collaboration should be included in the draft. All of the technical points raised in the rejection to the above comments apply only to previous access point collaboration proposals. None of the technical points apply to this proposed change. Include a minimal solution that deals with the performance degradation in managed deployments." in which the commenter requests addition of another capability that is performance related; supporting the interpretation that such features are indeed in scope. | General-H
9572600023 | 27-Jul-2010 23:57: 9 EDT | 34 | Worstell, Harry | hworstell@research.att.com | 973-236-6915 | Individual | 33 | User | Disapprove | AT&T | Technical | 8 | 5.2.11.7 | 37 | This comment is on a portion of the balloted proposed standard that is the subject of unresolved comments (#7405200023, #7974600023, #8408600023, #8993300023 and #9269500023) associated with a 'Do Not Approve' vote. It is therefore within the scope of this recirculation ballot. The TGv PAR scope states: "This amendment provides Wireless Network Management enhancements." There is no mention in the PAR of the amendment including enhancements for higher throughput. Sponsor Ballot pool members with experience with performance enhancements likely did not apply. Directed Multicast Service (DMS) is an enhancement for higher throughput, not a Network Management enhancement, and therefore is not being reviewed by an appropriate Sponsor Ballot pool. |  | Yes | Update the scope in the TGv PAR, form a new Sponsor Ballot Pool, and restart the Sponsor Ballot. Alternatively, delete the subclause title at page 8 line 37 and all other references to Directed Multicast Service (DMS) | Disagree | This is a reiteration of a previous comment. The TG reiterates it rationale for declining the comment. Some performance enhancements may indeed also provide or enable improved management of the 802.11 network. "The TG and the commenter disagree on the interpretaion of the PAR. The TG believes that the feature is in scope as it enables further management of 802.11 devices in wireless networks. Prior work in radio measurement was performed to "... provide the capability for a STA to manage and query its radio environment, and to make appropriate assessments about its health and efficiency (See P4, IEEE 802.11k-2008.). This feature extends those capabilities." Note that the commenter is not consistent in applying the comment rationale. In Comment 9676200023, the commenter states"I disagree with the resolution to Comments #9093800023, and #9253700023. Access point collaboration should be included in the draft. All of the technical points raised in the rejection to the above comments apply only to previous access point collaboration proposals. None of the technical points apply to this proposed change. Include a minimal solution that deals with the performance degradation in managed deployments." in which the commenter requests addition of another capability that is performance related; supporting the interpretation that such features are indeed in scope. | General-H
9572500023 | 27-Jul-2010 23:57: 9 EDT | 33 | Worstell, Harry | hworstell@research.att.com | 973-236-6915 | Individual | 32 | User | Disapprove | AT&T | Technical | 7 | 5.2.11.1 | 62 | This comment is on a portion of the balloted proposed standard that is the subject of unresolved comments (#7405700023, #7974500023, #8408500023, #8993200023 and #9269400023) associated with a 'Do Not Approve' vote. It is therefore within the scope of this recirculation ballot. The TGv PAR scope states: "This amendment provides Wireless Network Management enhancements." There is no mention in the PAR of the amendment including enhancements for higher throughput. Sponsor Ballot pool members with experience with performance enhancements likely did not apply. WNM-Sleep Mode is an enhancement for higher throughput, not a Network Management enhancement, and therefore is not being reviewed by an appropriate Sponsor Ballot pool. |  | Yes | Update the scope in the TGv PAR, form a new Sponsor Ballot Pool, and restart the Sponsor Ballot. Alternatively, delete the dash list item at page 7 line 62 and all other references to WNM-Sleep Mode | Disagree | This is a reiteration of a previous comment. The TG reiterates it rationale for declining the comment. Some performance enhancements may indeed also provide or enable improved management of the 802.11 network. "The TG and the commenter disagree on the interpretaion of the PAR. The TG believes that the feature is in scope as it enables further management of 802.11 devices in wireless networks. Prior work in radio measurement was performed to "... provide the capability for a STA to manage and query its radio environment, and to make appropriate assessments about its health and efficiency (See P4, IEEE 802.11k-2008.). This feature extends those capabilities." Note that the commenter is not consistent in applying the comment rationale. In Comment 9676200023, the commenter states"I disagree with the resolution to Comments #9093800023, and #9253700023. Access point collaboration should be included in the draft. All of the technical points raised in the rejection to the above comments apply only to previous access point collaboration proposals. None of the technical points apply to this proposed change. Include a minimal solution that deals with the performance degradation in managed deployments." in which the commenter requests addition of another capability that is performance related; supporting the interpretation that such features are indeed in scope. | General-H
9572400023 | 27-Jul-2010 23:57: 9 EDT | 32 | Worstell, Harry | hworstell@research.att.com | 973-236-6915 | Individual | 31 | User | Disapprove | AT&T | Technical | 7 | 5.2.11.1 | 54 | This comment is on a portion of the balloted proposed standard that is the subject of unresolved comments (#7405500023, #7974400023, #8408400023, #8993100023 and #9269300023) associated with a 'Do Not Approve' vote. It is therefore within the scope of this recirculation ballot. The TGv PAR scope states: "This amendment provides Wireless Network Management enhancements." There is no mention in the PAR of the amendment including enhancements for higher throughput. Sponsor Ballot pool members with experience with performance enhancements likely did not apply. TIM Broadcast is an enhancement for higher throughput, not a Network Management enhancement, and therefore is not being reviewed by an appropriate Sponsor Ballot pool. |  | Yes | Update the scope in the TGv PAR, form a new Sponsor Ballot Pool, and restart the Sponsor Ballot. Alternatively, delete the dash list item at page 7 line 54 and all other references to TIM Broadcast | Disagree | This is a reiteration of a previous comment. The TG reiterates it rationale for declining the comment. Some performance enhancements may indeed also provide or enable improved management of the 802.11 network. "The TG and the commenter disagree on the interpretaion of the PAR. The TG believes that the feature is in scope as it enables further management of 802.11 devices in wireless networks. Prior work in radio measurement was performed to "... provide the capability for a STA to manage and query its radio environment, and to make appropriate assessments about its health and efficiency (See P4, IEEE 802.11k-2008.). This feature extends those capabilities." Note that the commenter is not consistent in applying the comment rationale. In Comment 9676200023, the commenter states"I disagree with the resolution to Comments #9093800023, and #9253700023. Access point collaboration should be included in the draft. All of the technical points raised in the rejection to the above comments apply only to previous access point collaboration proposals. None of the technical points apply to this proposed change. Include a minimal solution that deals with the performance degradation in managed deployments." in which the commenter requests addition of another capability that is performance related; supporting the interpretation that such features are indeed in scope. | General-H
9572300023 | 27-Jul-2010 23:57: 9 EDT | 31 | Worstell, Harry | hworstell@research.att.com | 973-236-6915 | Individual | 30 | User | Disapprove | AT&T | Technical | 7 | 5.2.11.1 | 51 | This comment is on a portion of the balloted proposed standard that is the subject of unresolved comments (#7405800023, #7974300023, #8408300023, #8993000023 and #9269200023) associated with a 'Do Not Approve' vote. It is therefore within the scope of this recirculation ballot. The TGv PAR scope states: "This amendment provides Wireless Network Management enhancements." There is no mention in the PAR of the amendment including enhancements for higher throughput. Sponsor Ballot pool members with experience with performance enhancements likely did not apply. SSID List extention is an enhancement for higher throughput, not a Network Management enhancement, and therefore is not being reviewed by an appropriate Sponsor Ballot pool. |  | Yes | Update the scope in the TGv PAR, form a new Sponsor Ballot Pool, and restart the Sponsor Ballot. Alternatively, delete the dash list entry at page 7 line 51 and all other references to SSID List extention | Disagree | This is a reiteration of a previous comment. The TG reiterates it rationale for declining the comment. Some performance enhancements may indeed also provide or enable improved management of the 802.11 network. "The TG and the commenter disagree on the interpretaion of the PAR. The TG believes that the feature is in scope as it enables further management of 802.11 devices in wireless networks. Prior work in radio measurement was performed to "... provide the capability for a STA to manage and query its radio environment, and to make appropriate assessments about its health and efficiency (See P4, IEEE 802.11k-2008.). This feature extends those capabilities." Note that the commenter is not consistent in applying the comment rationale. In Comment 9676200023, the commenter states"I disagree with the resolution to Comments #9093800023, and #9253700023. Access point collaboration should be included in the draft. All of the technical points raised in the rejection to the above comments apply only to previous access point collaboration proposals. None of the technical points apply to this proposed change. Include a minimal solution that deals with the performance degradation in managed deployments." in which the commenter requests addition of another capability that is performance related; supporting the interpretation that such features are indeed in scope. | General-H
9572200023 | 27-Jul-2010 23:57: 9 EDT | 30 | Worstell, Harry | hworstell@research.att.com | 973-236-6915 | Individual | 29 | User | Disapprove | AT&T | Technical | 7 | 5.2.11.1 | 48 | This comment is on a portion of the balloted proposed standard that is the subject of unresolved comments (#7405400023, #7974200023, #8408200023, #8992900023 and #9269100023) associated with a 'Do Not Approve' vote. It is therefore within the scope of this recirculation ballot. The TGv PAR scope states: "This amendment provides Wireless Network Management enhancements." There is no mention in the PAR of the amendment including enhancements for higher throughput. Sponsor Ballot pool members with experience with performance enhancements likely did not apply. Proxy ARP is an enhancement for higher throughput, not a Network Management enhancement, and therefore is not being reviewed by an appropriate Sponsor Ballot pool. |  | Yes | Update the scope in the TGv PAR, form a new Sponsor Ballot Pool, and restart the Sponsor Ballot. Alternatively, delete the dash list item at page 7 line 48 and all other references to Proxy ARP | Disagree | This is a reiteration of a previous comment. The TG reiterates it rationale for declining the comment. Some performance enhancements may indeed also provide or enable improved management of the 802.11 network. "The TG and the commenter disagree on the interpretaion of the PAR. The TG believes that the feature is in scope as it enables further management of 802.11 devices in wireless networks. Prior work in radio measurement was performed to "... provide the capability for a STA to manage and query its radio environment, and to make appropriate assessments about its health and efficiency (See P4, IEEE 802.11k-2008.). This feature extends those capabilities." Note that the commenter is not consistent in applying the comment rationale. In Comment 9676200023, the commenter states"I disagree with the resolution to Comments #9093800023, and #9253700023. Access point collaboration should be included in the draft. All of the technical points raised in the rejection to the above comments apply only to previous access point collaboration proposals. None of the technical points apply to this proposed change. Include a minimal solution that deals with the performance degradation in managed deployments." in which the commenter requests addition of another capability that is performance related; supporting the interpretation that such features are indeed in scope. | General-H
9572100023 | 27-Jul-2010 23:57: 9 EDT | 29 | Worstell, Harry | hworstell@research.att.com | 973-236-6915 | Individual | 28 | User | Disapprove | AT&T | Technical | 7 | 5.2.11.1 | 46 | This comment is on a portion of the balloted proposed standard that is the subject of unresolved comments (#7405300023, #7974100023, #8408100023, #8992800023 and #9269000023) associated with a 'Do Not Approve' vote. It is therefore within the scope of this recirculation ballot. The TGv PAR scope states: "This amendment provides Wireless Network Management enhancements." There is no mention in the PAR of the amendment including enhancements for higher throughput. Sponsor Ballot pool members with experience with performance enhancements likely did not apply. Multiple BSSID Support is an enhancement for higher throughput, not a Network Management enhancement, and therefore is not being reviewed by an appropriate Sponsor Ballot pool. |  | Yes | Update the scope in the TGv PAR, form a new Sponsor Ballot Pool, and restart the Sponsor Ballot. Alternatively, delete the dash list item at page 7 line 46 and all other references to Multiple BSSID Support | Disagree | This is a reiteration of a previous comment. The TG reiterates it rationale for declining the comment. Some performance enhancements may indeed also provide or enable improved management of the 802.11 network. "The TG and the commenter disagree on the interpretaion of the PAR. The TG believes that the feature is in scope as it enables further management of 802.11 devices in wireless networks. Prior work in radio measurement was performed to "... provide the capability for a STA to manage and query its radio environment, and to make appropriate assessments about its health and efficiency (See P4, IEEE 802.11k-2008.). This feature extends those capabilities." Note that the commenter is not consistent in applying the comment rationale. In Comment 9676200023, the commenter states"I disagree with the resolution to Comments #9093800023, and #9253700023. Access point collaboration should be included in the draft. All of the technical points raised in the rejection to the above comments apply only to previous access point collaboration proposals. None of the technical points apply to this proposed change. Include a minimal solution that deals with the performance degradation in managed deployments." in which the commenter requests addition of another capability that is performance related; supporting the interpretation that such features are indeed in scope. | General-H
9572000023 | 27-Jul-2010 23:57: 9 EDT | 28 | Worstell, Harry | hworstell@research.att.com | 973-236-6915 | Individual | 27 | User | Disapprove | AT&T | Technical | 7 | 5.2.11.1 | 41 | This comment is on a portion of the balloted proposed standard that is the subject of unresolved comments (#7405200023, #7974000023, #8408000023, #8992700023 and #9268900023) associated with a 'Do Not Approve' vote. It is therefore within the scope of this recirculation ballot. The TGv PAR scope states: "This amendment provides Wireless Network Management enhancements." There is no mention in the PAR of the amendment including enhancements for higher throughput. Sponsor Ballot pool members with experience with performance enhancements likely did not apply. Flexible Multicast Service (FMS) is an enhancement for higher throughput, not a Network Management enhancement, and therefore is not being reviewed by an appropriate Sponsor Ballot pool. |  | Yes | Update the scope in the TGv PAR, form a new Sponsor Ballot Pool, and restart the Sponsor Ballot. Alternatively, delete the dash list item at page 7 line 41 and all other references to Flexible Multicast Service (FMS) | Disagree | This is a reiteration of a previous comment. The TG reiterates it rationale for declining the comment. Some performance enhancements may indeed also provide or enable improved management of the 802.11 network. "The TG and the commenter disagree on the interpretaion of the PAR. The TG believes that the feature is in scope as it enables further management of 802.11 devices in wireless networks. Prior work in radio measurement was performed to "... provide the capability for a STA to manage and query its radio environment, and to make appropriate assessments about its health and efficiency (See P4, IEEE 802.11k-2008.). This feature extends those capabilities." Note that the commenter is not consistent in applying the comment rationale. In Comment 9676200023, the commenter states"I disagree with the resolution to Comments #9093800023, and #9253700023. Access point collaboration should be included in the draft. All of the technical points raised in the rejection to the above comments apply only to previous access point collaboration proposals. None of the technical points apply to this proposed change. Include a minimal solution that deals with the performance degradation in managed deployments." in which the commenter requests addition of another capability that is performance related; supporting the interpretation that such features are indeed in scope. | General-H
9571900023 | 27-Jul-2010 23:57: 9 EDT | 27 | Worstell, Harry | hworstell@research.att.com | 973-236-6915 | Individual | 26 | User | Disapprove | AT&T | Technical | 7 | 5.2.11.1 | 38 | This comment is on a portion of the balloted proposed standard that is the subject of unresolved comments (#7405200023, #7973900023, #8407900023, #8992600023 and #9268800023) associated with a 'Do Not Approve' vote. It is therefore within the scope of this recirculation ballot. The TGv PAR scope states: "This amendment provides Wireless Network Management enhancements." There is no mention in the PAR of the amendment including enhancements for higher throughput. Sponsor Ballot pool members with experience with performance enhancements likely did not apply. Directed Multicast Service (DMS) is an enhancement for higher throughput, not a Network Management enhancement, and therefore is not being reviewed by an appropriate Sponsor Ballot pool. |  | Yes | Update the scope in the TGv PAR, form a new Sponsor Ballot Pool, and restart the Sponsor Ballot. Alternatively, delete the dash list item at page 7 line 38 and all other references to Directed Multicast Service (DMS) | Disagree | This is a reiteration of a previous comment. The TG reiterates it rationale for declining the comment. Some performance enhancements may indeed also provide or enable improved management of the 802.11 network. "The TG and the commenter disagree on the interpretaion of the PAR. The TG believes that the feature is in scope as it enables further management of 802.11 devices in wireless networks. Prior work in radio measurement was performed to "... provide the capability for a STA to manage and query its radio environment, and to make appropriate assessments about its health and efficiency (See P4, IEEE 802.11k-2008.). This feature extends those capabilities." Note that the commenter is not consistent in applying the comment rationale. In Comment 9676200023, the commenter states"I disagree with the resolution to Comments #9093800023, and #9253700023. Access point collaboration should be included in the draft. All of the technical points raised in the rejection to the above comments apply only to previous access point collaboration proposals. None of the technical points apply to this proposed change. Include a minimal solution that deals with the performance degradation in managed deployments." in which the commenter requests addition of another capability that is performance related; supporting the interpretation that such features are indeed in scope. | General-H
9571800023 | 27-Jul-2010 23:57: 9 EDT | 26 | Worstell, Harry | hworstell@research.att.com | 973-236-6915 | Individual | 25 | User | Disapprove | AT&T | Technical | 7 | 5.2.11.1 | 24 | This comment is on a portion of the balloted proposed standard that is the subject of unresolved comments (#7405700023, #7973800023, #8407800023, #8992500023 and #9268700023) associated with a 'Do Not Approve' vote. It is therefore within the scope of this recirculation ballot. The TGv PAR scope states: "This amendment provides Wireless Network Management enhancements." There is no mention in the PAR of the amendment including enhancements for higher throughput. Sponsor Ballot pool members with experience with performance enhancements likely did not apply. WNM-Sleep Mode is an enhancement for higher throughput, not a Network Management enhancement, and therefore is not being reviewed by an appropriate Sponsor Ballot pool. |  | Yes | Update the scope in the TGv PAR, form a new Sponsor Ballot Pool, and restart the Sponsor Ballot. Alternatively, delete the phrase at page 7 line 24 and all other references to WNM-Sleep Mode | Disagree | This is a reiteration of a previous comment. The TG reiterates it rationale for declining the comment. Some performance enhancements may indeed also provide or enable improved management of the 802.11 network. "The TG and the commenter disagree on the interpretaion of the PAR. The TG believes that the feature is in scope as it enables further management of 802.11 devices in wireless networks. Prior work in radio measurement was performed to "... provide the capability for a STA to manage and query its radio environment, and to make appropriate assessments about its health and efficiency (See P4, IEEE 802.11k-2008.). This feature extends those capabilities." Note that the commenter is not consistent in applying the comment rationale. In Comment 9676200023, the commenter states"I disagree with the resolution to Comments #9093800023, and #9253700023. Access point collaboration should be included in the draft. All of the technical points raised in the rejection to the above comments apply only to previous access point collaboration proposals. None of the technical points apply to this proposed change. Include a minimal solution that deals with the performance degradation in managed deployments." in which the commenter requests addition of another capability that is performance related; supporting the interpretation that such features are indeed in scope. | General-H
9571700023 | 27-Jul-2010 23:57: 9 EDT | 25 | Worstell, Harry | hworstell@research.att.com | 973-236-6915 | Individual | 24 | User | Disapprove | AT&T | Technical | 7 | 5.2.11.1 | 23 | This comment is on a portion of the balloted proposed standard that is the subject of unresolved comments (#7405300023, #7973700023, #8407700023, #8992400023 and #9268600023) associated with a 'Do Not Approve' vote. It is therefore within the scope of this recirculation ballot. The TGv PAR scope states: "This amendment provides Wireless Network Management enhancements." There is no mention in the PAR of the amendment including enhancements for higher throughput. Sponsor Ballot pool members with experience with performance enhancements likely did not apply. Multiple BSSID Support is an enhancement for higher throughput, not a Network Management enhancement, and therefore is not being reviewed by an appropriate Sponsor Ballot pool. |  | Yes | Update the scope in the TGv PAR, form a new Sponsor Ballot Pool, and restart the Sponsor Ballot. Alternatively, delete the phrase at page 7 line 23 and all other references to Multiple BSSID Support | Disagree | This is a reiteration of a previous comment. The TG reiterates it rationale for declining the comment. Some performance enhancements may indeed also provide or enable improved management of the 802.11 network. "The TG and the commenter disagree on the interpretaion of the PAR. The TG believes that the feature is in scope as it enables further management of 802.11 devices in wireless networks. Prior work in radio measurement was performed to "... provide the capability for a STA to manage and query its radio environment, and to make appropriate assessments about its health and efficiency (See P4, IEEE 802.11k-2008.). This feature extends those capabilities." Note that the commenter is not consistent in applying the comment rationale. In Comment 9676200023, the commenter states"I disagree with the resolution to Comments #9093800023, and #9253700023. Access point collaboration should be included in the draft. All of the technical points raised in the rejection to the above comments apply only to previous access point collaboration proposals. None of the technical points apply to this proposed change. Include a minimal solution that deals with the performance degradation in managed deployments." in which the commenter requests addition of another capability that is performance related; supporting the interpretation that such features are indeed in scope. | General-H
9571600023 | 27-Jul-2010 23:57: 9 EDT | 24 | Worstell, Harry | hworstell@research.att.com | 973-236-6915 | Individual | 23 | User | Disapprove | AT&T | Technical | 6 | 4 | 17 | This comment is on a portion of the balloted proposed standard that is the subject of unresolved comments (#7405600023, #7973600023, #8407600023, #8992300023 and #9268500023) associated with a 'Do Not Approve' vote. It is therefore within the scope of this recirculation ballot. The TGv PAR scope states: "This amendment provides Wireless Network Management enhancements." There is no mention in the PAR of the amendment including enhancements for higher throughput. Sponsor Ballot pool members with experience with performance enhancements likely did not apply. Traffic Filtering Service (TFS) is an enhancement for higher throughput, not a Network Management enhancement, and therefore is not being reviewed by an appropriate Sponsor Ballot pool. |  | Yes | Update the scope in the TGv PAR, form a new Sponsor Ballot Pool, and restart the Sponsor Ballot. Alternatively, delete the acronym at page 6 line 17 and all other references to Traffic Filtering Service (TFS) | Disagree | This is a reiteration of a previous comment. The TG reiterates it rationale for declining the comment. Some performance enhancements may indeed also provide or enable improved management of the 802.11 network. "The TG and the commenter disagree on the interpretaion of the PAR. The TG believes that the feature is in scope as it enables further management of 802.11 devices in wireless networks. Prior work in radio measurement was performed to "... provide the capability for a STA to manage and query its radio environment, and to make appropriate assessments about its health and efficiency (See P4, IEEE 802.11k-2008.). This feature extends those capabilities." Note that the commenter is not consistent in applying the comment rationale. In Comment 9676200023, the commenter states"I disagree with the resolution to Comments #9093800023, and #9253700023. Access point collaboration should be included in the draft. All of the technical points raised in the rejection to the above comments apply only to previous access point collaboration proposals. None of the technical points apply to this proposed change. Include a minimal solution that deals with the performance degradation in managed deployments." in which the commenter requests addition of another capability that is performance related; supporting the interpretation that such features are indeed in scope. | General-H
9571500023 | 27-Jul-2010 23:57: 9 EDT | 23 | Worstell, Harry | hworstell@research.att.com | 973-236-6915 | Individual | 22 | User | Disapprove | AT&T | Technical | 6 | 4 | 15 | This comment is on a portion of the balloted proposed standard that is the subject of unresolved comments (#7405200023, #7973500023, #8407500023, #8992200023 and #9268400023) associated with a 'Do Not Approve' vote. It is therefore within the scope of this recirculation ballot. The TGv PAR scope states: "This amendment provides Wireless Network Management enhancements." There is no mention in the PAR of the amendment including enhancements for higher throughput. Sponsor Ballot pool members with experience with performance enhancements likely did not apply. Flexible Multicast Service (FMS) is an enhancement for higher throughput, not a Network Management enhancement, and therefore is not being reviewed by an appropriate Sponsor Ballot pool. |  | Yes | Update the scope in the TGv PAR, form a new Sponsor Ballot Pool, and restart the Sponsor Ballot. Alternatively, delete the acronym at page 6 line 15 and all other references to Flexible Multicast Service (FMS) | Disagree | This is a reiteration of a previous comment. The TG reiterates it rationale for declining the comment. Some performance enhancements may indeed also provide or enable improved management of the 802.11 network. "The TG and the commenter disagree on the interpretaion of the PAR. The TG believes that the feature is in scope as it enables further management of 802.11 devices in wireless networks. Prior work in radio measurement was performed to "... provide the capability for a STA to manage and query its radio environment, and to make appropriate assessments about its health and efficiency (See P4, IEEE 802.11k-2008.). This feature extends those capabilities." Note that the commenter is not consistent in applying the comment rationale. In Comment 9676200023, the commenter states"I disagree with the resolution to Comments #9093800023, and #9253700023. Access point collaboration should be included in the draft. All of the technical points raised in the rejection to the above comments apply only to previous access point collaboration proposals. None of the technical points apply to this proposed change. Include a minimal solution that deals with the performance degradation in managed deployments." in which the commenter requests addition of another capability that is performance related; supporting the interpretation that such features are indeed in scope. | General-H
9571400023 | 27-Jul-2010 23:57: 9 EDT | 22 | Worstell, Harry | hworstell@research.att.com | 973-236-6915 | Individual | 21 | User | Disapprove | AT&T | Technical | 6 | 4 | 13 | This comment is on a portion of the balloted proposed standard that is the subject of unresolved comments (#7405200023, #7973400023, #8407400023, #8992100023 and #9268300023) associated with a 'Do Not Approve' vote. It is therefore within the scope of this recirculation ballot. The TGv PAR scope states: "This amendment provides Wireless Network Management enhancements." There is no mention in the PAR of the amendment including enhancements for higher throughput. Sponsor Ballot pool members with experience with performance enhancements likely did not apply. Flexible Multicast Service (FMS) is an enhancement for higher throughput, not a Network Management enhancement, and therefore is not being reviewed by an appropriate Sponsor Ballot pool. |  | Yes | Update the scope in the TGv PAR, form a new Sponsor Ballot Pool, and restart the Sponsor Ballot. Alternatively, delete the acronym at page 6 line 13 and all other references to Flexible Multicast Service (FMS) | Disagree | This is a reiteration of a previous comment. The TG reiterates it rationale for declining the comment. Some performance enhancements may indeed also provide or enable improved management of the 802.11 network. "The TG and the commenter disagree on the interpretaion of the PAR. The TG believes that the feature is in scope as it enables further management of 802.11 devices in wireless networks. Prior work in radio measurement was performed to "... provide the capability for a STA to manage and query its radio environment, and to make appropriate assessments about its health and efficiency (See P4, IEEE 802.11k-2008.). This feature extends those capabilities." Note that the commenter is not consistent in applying the comment rationale. In Comment 9676200023, the commenter states"I disagree with the resolution to Comments #9093800023, and #9253700023. Access point collaboration should be included in the draft. All of the technical points raised in the rejection to the above comments apply only to previous access point collaboration proposals. None of the technical points apply to this proposed change. Include a minimal solution that deals with the performance degradation in managed deployments." in which the commenter requests addition of another capability that is performance related; supporting the interpretation that such features are indeed in scope. | General-H
9571300023 | 27-Jul-2010 23:57: 9 EDT | 21 | Worstell, Harry | hworstell@research.att.com | 973-236-6915 | Individual | 20 | User | Disapprove | AT&T | Technical | 6 | 4 | 7 | This comment is on a portion of the balloted proposed standard that is the subject of unresolved comments (#7405200023, #7973300023, #8407300023, #8992000023 and #9268200023) associated with a 'Do Not Approve' vote. It is therefore within the scope of this recirculation ballot. The TGv PAR scope states: "This amendment provides Wireless Network Management enhancements." There is no mention in the PAR of the amendment including enhancements for higher throughput. Sponsor Ballot pool members with experience with performance enhancements likely did not apply. Directed Multicast Service (DMS) is an enhancement for higher throughput, not a Network Management enhancement, and therefore is not being reviewed by an appropriate Sponsor Ballot pool. |  | Yes | Update the scope in the TGv PAR, form a new Sponsor Ballot Pool, and restart the Sponsor Ballot. Alternatively, delete the acronym at page 6 line 7 and all other references to Directed Multicast Service (DMS) | Disagree | This is a reiteration of a previous comment. The TG reiterates it rationale for declining the comment. Some performance enhancements may indeed also provide or enable improved management of the 802.11 network. "The TG and the commenter disagree on the interpretaion of the PAR. The TG believes that the feature is in scope as it enables further management of 802.11 devices in wireless networks. Prior work in radio measurement was performed to "... provide the capability for a STA to manage and query its radio environment, and to make appropriate assessments about its health and efficiency (See P4, IEEE 802.11k-2008.). This feature extends those capabilities." Note that the commenter is not consistent in applying the comment rationale. In Comment 9676200023, the commenter states"I disagree with the resolution to Comments #9093800023, and #9253700023. Access point collaboration should be included in the draft. All of the technical points raised in the rejection to the above comments apply only to previous access point collaboration proposals. None of the technical points apply to this proposed change. Include a minimal solution that deals with the performance degradation in managed deployments." in which the commenter requests addition of another capability that is performance related; supporting the interpretation that such features are indeed in scope. | General-H
9571200023 | 27-Jul-2010 23:57: 9 EDT | 20 | Worstell, Harry | hworstell@research.att.com | 973-236-6915 | Individual | 19 | User | Disapprove | AT&T | Technical | 6 | 4 | 6 | This comment is on a portion of the balloted proposed standard that is the subject of unresolved comments (#7405200023, #7973200023, #8407200023, #8991900023 and #9268100023) associated with a 'Do Not Approve' vote. It is therefore within the scope of this recirculation ballot. The TGv PAR scope states: "This amendment provides Wireless Network Management enhancements." There is no mention in the PAR of the amendment including enhancements for higher throughput. Sponsor Ballot pool members with experience with performance enhancements likely did not apply. Directed Multicast Service (DMS) is an enhancement for higher throughput, not a Network Management enhancement, and therefore is not being reviewed by an appropriate Sponsor Ballot pool. |  | Yes | Update the scope in the TGv PAR, form a new Sponsor Ballot Pool, and restart the Sponsor Ballot. Alternatively, delete the acronym at page 6 line 6 and all other references to Directed Multicast Service (DMS) | Disagree | This is a reiteration of a previous comment. The TG reiterates it rationale for declining the comment. Some performance enhancements may indeed also provide or enable improved management of the 802.11 network. "The TG and the commenter disagree on the interpretaion of the PAR. The TG believes that the feature is in scope as it enables further management of 802.11 devices in wireless networks. Prior work in radio measurement was performed to "... provide the capability for a STA to manage and query its radio environment, and to make appropriate assessments about its health and efficiency (See P4, IEEE 802.11k-2008.). This feature extends those capabilities." Note that the commenter is not consistent in applying the comment rationale. In Comment 9676200023, the commenter states"I disagree with the resolution to Comments #9093800023, and #9253700023. Access point collaboration should be included in the draft. All of the technical points raised in the rejection to the above comments apply only to previous access point collaboration proposals. None of the technical points apply to this proposed change. Include a minimal solution that deals with the performance degradation in managed deployments." in which the commenter requests addition of another capability that is performance related; supporting the interpretation that such features are indeed in scope. | General-H
9571100023 | 27-Jul-2010 23:57: 9 EDT | 19 | Worstell, Harry | hworstell@research.att.com | 973-236-6915 | Individual | 18 | User | Disapprove | AT&T | Technical | 5 | 3.266 | 13 | This comment is on a portion of the balloted proposed standard that is the subject of unresolved comments (#7405700023, #7973100023, #8407100023, #8991800023 and #9268000023) associated with a 'Do Not Approve' vote. It is therefore within the scope of this recirculation ballot. The TGv PAR scope states: "This amendment provides Wireless Network Management enhancements." There is no mention in the PAR of the amendment including enhancements for higher throughput. Sponsor Ballot pool members with experience with performance enhancements likely did not apply. WNM-Sleep Mode is an enhancement for higher throughput, not a Network Management enhancement, and therefore is not being reviewed by an appropriate Sponsor Ballot pool. |  | Yes | Update the scope in the TGv PAR, form a new Sponsor Ballot Pool, and restart the Sponsor Ballot. Alternatively, delete the definition at page 5 line 13 and all other references to WNM-Sleep Mode | Disagree | This is a reiteration of a previous comment. The TG reiterates it rationale for declining the comment. Some performance enhancements may indeed also provide or enable improved management of the 802.11 network. "The TG and the commenter disagree on the interpretaion of the PAR. The TG believes that the feature is in scope as it enables further management of 802.11 devices in wireless networks. Prior work in radio measurement was performed to "... provide the capability for a STA to manage and query its radio environment, and to make appropriate assessments about its health and efficiency (See P4, IEEE 802.11k-2008.). This feature extends those capabilities." Note that the commenter is not consistent in applying the comment rationale. In Comment 9676200023, the commenter states"I disagree with the resolution to Comments #9093800023, and #9253700023. Access point collaboration should be included in the draft. All of the technical points raised in the rejection to the above comments apply only to previous access point collaboration proposals. None of the technical points apply to this proposed change. Include a minimal solution that deals with the performance degradation in managed deployments." in which the commenter requests addition of another capability that is performance related; supporting the interpretation that such features are indeed in scope. | General-H
9571000023 | 27-Jul-2010 23:57: 9 EDT | 18 | Worstell, Harry | hworstell@research.att.com | 973-236-6915 | Individual | 17 | User | Disapprove | AT&T | Technical | 5 | 3.265 | 9 | This comment is on a portion of the balloted proposed standard that is the subject of unresolved comments (#7405300023, #7973000023, #8407000023, #8991700023 and #9267900023) associated with a 'Do Not Approve' vote. It is therefore within the scope of this recirculation ballot. The TGv PAR scope states: "This amendment provides Wireless Network Management enhancements." There is no mention in the PAR of the amendment including enhancements for higher throughput. Sponsor Ballot pool members with experience with performance enhancements likely did not apply. Multiple BSSID Support is an enhancement for higher throughput, not a Network Management enhancement, and therefore is not being reviewed by an appropriate Sponsor Ballot pool. |  | Yes | Update the scope in the TGv PAR, form a new Sponsor Ballot Pool, and restart the Sponsor Ballot. Alternatively, delete the definition at page 5 line 9 and all other references to Multiple BSSID Support | Disagree | This is a reiteration of a previous comment. The TG reiterates it rationale for declining the comment. Some performance enhancements may indeed also provide or enable improved management of the 802.11 network. "The TG and the commenter disagree on the interpretaion of the PAR. The TG believes that the feature is in scope as it enables further management of 802.11 devices in wireless networks. Prior work in radio measurement was performed to "... provide the capability for a STA to manage and query its radio environment, and to make appropriate assessments about its health and efficiency (See P4, IEEE 802.11k-2008.). This feature extends those capabilities." Note that the commenter is not consistent in applying the comment rationale. In Comment 9676200023, the commenter states"I disagree with the resolution to Comments #9093800023, and #9253700023. Access point collaboration should be included in the draft. All of the technical points raised in the rejection to the above comments apply only to previous access point collaboration proposals. None of the technical points apply to this proposed change. Include a minimal solution that deals with the performance degradation in managed deployments." in which the commenter requests addition of another capability that is performance related; supporting the interpretation that such features are indeed in scope. | General-H
9570900023 | 27-Jul-2010 23:57: 9 EDT | 17 | Worstell, Harry | hworstell@research.att.com | 973-236-6915 | Individual | 16 | User | Disapprove | AT&T | Technical | 5 | 3.264 | 5 | This comment is on a portion of the balloted proposed standard that is the subject of unresolved comments (#7405600023, #7972900023, #8406900023, #8991600023 and #9267800023) associated with a 'Do Not Approve' vote. It is therefore within the scope of this recirculation ballot. The TGv PAR scope states: "This amendment provides Wireless Network Management enhancements." There is no mention in the PAR of the amendment including enhancements for higher throughput. Sponsor Ballot pool members with experience with performance enhancements likely did not apply. Traffic Filtering Service (TFS) is an enhancement for higher throughput, not a Network Management enhancement, and therefore is not being reviewed by an appropriate Sponsor Ballot pool. |  | Yes | Update the scope in the TGv PAR, form a new Sponsor Ballot Pool, and restart the Sponsor Ballot. Alternatively, delete the definition at page 5 line 5 and all other references to Traffic Filtering Service (TFS) | Disagree | This is a reiteration of a previous comment. The TG reiterates it rationale for declining the comment. Some performance enhancements may indeed also provide or enable improved management of the 802.11 network. "The TG and the commenter disagree on the interpretaion of the PAR. The TG believes that the feature is in scope as it enables further management of 802.11 devices in wireless networks. Prior work in radio measurement was performed to "... provide the capability for a STA to manage and query its radio environment, and to make appropriate assessments about its health and efficiency (See P4, IEEE 802.11k-2008.). This feature extends those capabilities." Note that the commenter is not consistent in applying the comment rationale. In Comment 9676200023, the commenter states"I disagree with the resolution to Comments #9093800023, and #9253700023. Access point collaboration should be included in the draft. All of the technical points raised in the rejection to the above comments apply only to previous access point collaboration proposals. None of the technical points apply to this proposed change. Include a minimal solution that deals with the performance degradation in managed deployments." in which the commenter requests addition of another capability that is performance related; supporting the interpretation that such features are indeed in scope. | General-H
9570800023 | 27-Jul-2010 23:57: 9 EDT | 16 | Worstell, Harry | hworstell@research.att.com | 973-236-6915 | Individual | 15 | User | Disapprove | AT&T | Technical | 5 | 3.263 | 1 | This comment is on a portion of the balloted proposed standard that is the subject of unresolved comments (#7405600023, #7972900023, #8406900023, #8991500023 and #9267700023) associated with a 'Do Not Approve' vote. It is therefore within the scope of this recirculation ballot. The TGv PAR scope states: "This amendment provides Wireless Network Management enhancements." There is no mention in the PAR of the amendment including enhancements for higher throughput. Sponsor Ballot pool members with experience with performance enhancements likely did not apply. Traffic Filtering Service (TFS) is an enhancement for higher throughput, not a Network Management enhancement, and therefore is not being reviewed by an appropriate Sponsor Ballot pool. |  | Yes | Update the scope in the TGv PAR, form a new Sponsor Ballot Pool, and restart the Sponsor Ballot. Alternatively, delete the definition at page 5 line 1 and all other references to Traffic Filtering Service (TFS) | Disagree | This is a reiteration of a previous comment. The TG reiterates it rationale for declining the comment. Some performance enhancements may indeed also provide or enable improved management of the 802.11 network. "The TG and the commenter disagree on the interpretaion of the PAR. The TG believes that the feature is in scope as it enables further management of 802.11 devices in wireless networks. Prior work in radio measurement was performed to "... provide the capability for a STA to manage and query its radio environment, and to make appropriate assessments about its health and efficiency (See P4, IEEE 802.11k-2008.). This feature extends those capabilities." Note that the commenter is not consistent in applying the comment rationale. In Comment 9676200023, the commenter states"I disagree with the resolution to Comments #9093800023, and #9253700023. Access point collaboration should be included in the draft. All of the technical points raised in the rejection to the above comments apply only to previous access point collaboration proposals. None of the technical points apply to this proposed change. Include a minimal solution that deals with the performance degradation in managed deployments." in which the commenter requests addition of another capability that is performance related; supporting the interpretation that such features are indeed in scope. | General-H
9570700023 | 27-Jul-2010 23:57: 9 EDT | 15 | Worstell, Harry | hworstell@research.att.com | 973-236-6915 | Individual | 14 | User | Disapprove | AT&T | Technical | 4 | 3.262 | 60 | This comment is on a portion of the balloted proposed standard that is the subject of unresolved comments (#7405500023, #7972800023, #8406800023, #8991400023 and #9267600023) associated with a 'Do Not Approve' vote. It is therefore within the scope of this recirculation ballot. The TGv PAR scope states: "This amendment provides Wireless Network Management enhancements." There is no mention in the PAR of the amendment including enhancements for higher throughput. Sponsor Ballot pool members with experience with performance enhancements likely did not apply. TIM Broadcast is an enhancement for higher throughput, not a Network Management enhancement, and therefore is not being reviewed by an appropriate Sponsor Ballot pool. |  | Yes | Update the scope in the TGv PAR, form a new Sponsor Ballot Pool, and restart the Sponsor Ballot. Alternatively, delete the definition at page 4 line 60 and all other references to TIM Broadcast | Disagree | This is a reiteration of a previous comment. The TG reiterates it rationale for declining the comment. Some performance enhancements may indeed also provide or enable improved management of the 802.11 network. "The TG and the commenter disagree on the interpretaion of the PAR. The TG believes that the feature is in scope as it enables further management of 802.11 devices in wireless networks. Prior work in radio measurement was performed to "... provide the capability for a STA to manage and query its radio environment, and to make appropriate assessments about its health and efficiency (See P4, IEEE 802.11k-2008.). This feature extends those capabilities." Note that the commenter is not consistent in applying the comment rationale. In Comment 9676200023, the commenter states"I disagree with the resolution to Comments #9093800023, and #9253700023. Access point collaboration should be included in the draft. All of the technical points raised in the rejection to the above comments apply only to previous access point collaboration proposals. None of the technical points apply to this proposed change. Include a minimal solution that deals with the performance degradation in managed deployments." in which the commenter requests addition of another capability that is performance related; supporting the interpretation that such features are indeed in scope. | General-H
9570600023 | 27-Jul-2010 23:57: 9 EDT | 14 | Worstell, Harry | hworstell@research.att.com | 973-236-6915 | Individual | 13 | User | Disapprove | AT&T | Technical | 4 | 3.26 | 52 | This comment is on a portion of the balloted proposed standard that is the subject of unresolved comments (#7405300023, #7972700023, #8406700023, #8991300023 and #9267500023) associated with a 'Do Not Approve' vote. It is therefore within the scope of this recirculation ballot. The TGv PAR scope states: "This amendment provides Wireless Network Management enhancements." There is no mention in the PAR of the amendment including enhancements for higher throughput. Sponsor Ballot pool members with experience with performance enhancements likely did not apply. Multiple BSSID Support is an enhancement for higher throughput, not a Network Management enhancement, and therefore is not being reviewed by an appropriate Sponsor Ballot pool. |  | Yes | Update the scope in the TGv PAR, form a new Sponsor Ballot Pool, and restart the Sponsor Ballot. Alternatively, delete the definition at page 4 line 52 and all other references to Multiple BSSID Support | Disagree | This is a reiteration of a previous comment. The TG reiterates it rationale for declining the comment. Some performance enhancements may indeed also provide or enable improved management of the 802.11 network. "The TG and the commenter disagree on the interpretaion of the PAR. The TG believes that the feature is in scope as it enables further management of 802.11 devices in wireless networks. Prior work in radio measurement was performed to "... provide the capability for a STA to manage and query its radio environment, and to make appropriate assessments about its health and efficiency (See P4, IEEE 802.11k-2008.). This feature extends those capabilities." Note that the commenter is not consistent in applying the comment rationale. In Comment 9676200023, the commenter states"I disagree with the resolution to Comments #9093800023, and #9253700023. Access point collaboration should be included in the draft. All of the technical points raised in the rejection to the above comments apply only to previous access point collaboration proposals. None of the technical points apply to this proposed change. Include a minimal solution that deals with the performance degradation in managed deployments." in which the commenter requests addition of another capability that is performance related; supporting the interpretation that such features are indeed in scope. | General-H
9570500023 | 27-Jul-2010 23:57: 9 EDT | 13 | Worstell, Harry | hworstell@research.att.com | 973-236-6915 | Individual | 12 | User | Disapprove | AT&T | Technical | 4 | 3.259 | 45 | This comment is on a portion of the balloted proposed standard that is the subject of unresolved comments (#7405300023, #7972600023, #8406600023, #8991200023 and #9267400023) associated with a 'Do Not Approve' vote. It is therefore within the scope of this recirculation ballot. The TGv PAR scope states: "This amendment provides Wireless Network Management enhancements." There is no mention in the PAR of the amendment including enhancements for higher throughput. Sponsor Ballot pool members with experience with performance enhancements likely did not apply. Multiple BSSID Support is an enhancement for higher throughput, not a Network Management enhancement, and therefore is not being reviewed by an appropriate Sponsor Ballot pool. |  | Yes | Update the scope in the TGv PAR, form a new Sponsor Ballot Pool, and restart the Sponsor Ballot. Alternatively, delete the definition at page 4 line 45 and all other references to Multiple BSSID Support | Disagree | This is a reiteration of a previous comment. The TG reiterates it rationale for declining the comment. Some performance enhancements may indeed also provide or enable improved management of the 802.11 network. "The TG and the commenter disagree on the interpretaion of the PAR. The TG believes that the feature is in scope as it enables further management of 802.11 devices in wireless networks. Prior work in radio measurement was performed to "... provide the capability for a STA to manage and query its radio environment, and to make appropriate assessments about its health and efficiency (See P4, IEEE 802.11k-2008.). This feature extends those capabilities." Note that the commenter is not consistent in applying the comment rationale. In Comment 9676200023, the commenter states"I disagree with the resolution to Comments #9093800023, and #9253700023. Access point collaboration should be included in the draft. All of the technical points raised in the rejection to the above comments apply only to previous access point collaboration proposals. None of the technical points apply to this proposed change. Include a minimal solution that deals with the performance degradation in managed deployments." in which the commenter requests addition of another capability that is performance related; supporting the interpretation that such features are indeed in scope. | General-H
9570400023 | 27-Jul-2010 23:57: 9 EDT | 12 | Worstell, Harry | hworstell@research.att.com | 973-236-6915 | Individual | 11 | User | Disapprove | AT&T | Technical | 4 | 3.257 | 38 | This comment is on a portion of the balloted proposed standard that is the subject of unresolved comments (#7405200023, #7972500023, #8406500023, #8991100023 and #9267300023) associated with a 'Do Not Approve' vote. It is therefore within the scope of this recirculation ballot. The TGv PAR scope states: "This amendment provides Wireless Network Management enhancements." There is no mention in the PAR of the amendment including enhancements for higher throughput. Sponsor Ballot pool members with experience with performance enhancements likely did not apply. Flexible Multicast Service (FMS) is an enhancement for higher throughput, not a Network Management enhancement, and therefore is not being reviewed by an appropriate Sponsor Ballot pool. |  | Yes | Update the scope in the TGv PAR, form a new Sponsor Ballot Pool, and restart the Sponsor Ballot. Alternatively, delete the definition at page 4 line 38 and all other references to Flexible Multicast Service (FMS) | Disagree | This is a reiteration of a previous comment. The TG reiterates it rationale for declining the comment. Some performance enhancements may indeed also provide or enable improved management of the 802.11 network. "The TG and the commenter disagree on the interpretaion of the PAR. The TG believes that the feature is in scope as it enables further management of 802.11 devices in wireless networks. Prior work in radio measurement was performed to "... provide the capability for a STA to manage and query its radio environment, and to make appropriate assessments about its health and efficiency (See P4, IEEE 802.11k-2008.). This feature extends those capabilities." Note that the commenter is not consistent in applying the comment rationale. In Comment 9676200023, the commenter states"I disagree with the resolution to Comments #9093800023, and #9253700023. Access point collaboration should be included in the draft. All of the technical points raised in the rejection to the above comments apply only to previous access point collaboration proposals. None of the technical points apply to this proposed change. Include a minimal solution that deals with the performance degradation in managed deployments." in which the commenter requests addition of another capability that is performance related; supporting the interpretation that such features are indeed in scope. | General-H
9570300023 | 27-Jul-2010 23:57: 9 EDT | 11 | Worstell, Harry | hworstell@research.att.com | 973-236-6915 | Individual | 10 | User | Disapprove | AT&T | Technical | 4 | 3.256 | 36 | This comment is on a portion of the balloted proposed standard that is the subject of unresolved comments (#7405200023, #7972400023, #8406400023, #8991000023 and #9267200023) associated with a 'Do Not Approve' vote. It is therefore within the scope of this recirculation ballot. The TGv PAR scope states: "This amendment provides Wireless Network Management enhancements." There is no mention in the PAR of the amendment including enhancements for higher throughput. Sponsor Ballot pool members with experience with performance enhancements likely did not apply. Flexible Multicast Service (FMS) is an enhancement for higher throughput, not a Network Management enhancement, and therefore is not being reviewed by an appropriate Sponsor Ballot pool. |  | Yes | Update the scope in the TGv PAR, form a new Sponsor Ballot Pool, and restart the Sponsor Ballot. Alternatively, delete the definition at page 4 line 36 and all other references to Flexible Multicast Service (FMS) | Disagree | This is a reiteration of a previous comment. The TG reiterates it rationale for declining the comment. Some performance enhancements may indeed also provide or enable improved management of the 802.11 network. "The TG and the commenter disagree on the interpretaion of the PAR. The TG believes that the feature is in scope as it enables further management of 802.11 devices in wireless networks. Prior work in radio measurement was performed to "... provide the capability for a STA to manage and query its radio environment, and to make appropriate assessments about its health and efficiency (See P4, IEEE 802.11k-2008.). This feature extends those capabilities." Note that the commenter is not consistent in applying the comment rationale. In Comment 9676200023, the commenter states"I disagree with the resolution to Comments #9093800023, and #9253700023. Access point collaboration should be included in the draft. All of the technical points raised in the rejection to the above comments apply only to previous access point collaboration proposals. None of the technical points apply to this proposed change. Include a minimal solution that deals with the performance degradation in managed deployments." in which the commenter requests addition of another capability that is performance related; supporting the interpretation that such features are indeed in scope. | General-H
9570200023 | 27-Jul-2010 23:57: 9 EDT | 10 | Worstell, Harry | hworstell@research.att.com | 973-236-6915 | Individual | 9 | User | Disapprove | AT&T | Technical | 4 | 3.255 | 33 | This comment is on a portion of the balloted proposed standard that is the subject of unresolved comments (#7405200023, #7972300023, #8406300023, #8990900023 and #9267100023) associated with a 'Do Not Approve' vote. It is therefore within the scope of this recirculation ballot. The TGv PAR scope states: "This amendment provides Wireless Network Management enhancements." There is no mention in the PAR of the amendment including enhancements for higher throughput. Sponsor Ballot pool members with experience with performance enhancements likely did not apply. Flexible Multicast Service (FMS) is an enhancement for higher throughput, not a Network Management enhancement, and therefore is not being reviewed by an appropriate Sponsor Ballot pool. |  | Yes | Update the scope in the TGv PAR, form a new Sponsor Ballot Pool, and restart the Sponsor Ballot. Alternatively, delete the definition at page 4 line 33 and all other references to Flexible Multicast Service (FMS) | Disagree | This is a reiteration of a previous comment. The TG reiterates it rationale for declining the comment. Some performance enhancements may indeed also provide or enable improved management of the 802.11 network. "The TG and the commenter disagree on the interpretaion of the PAR. The TG believes that the feature is in scope as it enables further management of 802.11 devices in wireless networks. Prior work in radio measurement was performed to "... provide the capability for a STA to manage and query its radio environment, and to make appropriate assessments about its health and efficiency (See P4, IEEE 802.11k-2008.). This feature extends those capabilities." Note that the commenter is not consistent in applying the comment rationale. In Comment 9676200023, the commenter states"I disagree with the resolution to Comments #9093800023, and #9253700023. Access point collaboration should be included in the draft. All of the technical points raised in the rejection to the above comments apply only to previous access point collaboration proposals. None of the technical points apply to this proposed change. Include a minimal solution that deals with the performance degradation in managed deployments." in which the commenter requests addition of another capability that is performance related; supporting the interpretation that such features are indeed in scope. | General-H
9570100023 | 27-Jul-2010 23:57: 9 EDT | 9 | Worstell, Harry | hworstell@research.att.com | 973-236-6915 | Individual | 8 | User | Disapprove | AT&T | Technical | 4 | 3.254 | 28 | This comment is on a portion of the balloted proposed standard that is the subject of unresolved comments (#7405200023, #7972200023, #8406200023, #8990800023 and #9267000023) associated with a 'Do Not Approve' vote. It is therefore within the scope of this recirculation ballot. The TGv PAR scope states: "This amendment provides Wireless Network Management enhancements." There is no mention in the PAR of the amendment including enhancements for higher throughput. Sponsor Ballot pool members with experience with performance enhancements likely did not apply. Flexible Multicast Service (FMS) is an enhancement for higher throughput, not a Network Management enhancement, and therefore is not being reviewed by an appropriate Sponsor Ballot pool. |  | Yes | Update the scope in the TGv PAR, form a new Sponsor Ballot Pool, and restart the Sponsor Ballot. Alternatively, delete the definition at page 4 line 28 and all other references to Flexible Multicast Service (FMS) | Disagree | This is a reiteration of a previous comment. The TG reiterates it rationale for declining the comment. Some performance enhancements may indeed also provide or enable improved management of the 802.11 network. "The TG and the commenter disagree on the interpretaion of the PAR. The TG believes that the feature is in scope as it enables further management of 802.11 devices in wireless networks. Prior work in radio measurement was performed to "... provide the capability for a STA to manage and query its radio environment, and to make appropriate assessments about its health and efficiency (See P4, IEEE 802.11k-2008.). This feature extends those capabilities." Note that the commenter is not consistent in applying the comment rationale. In Comment 9676200023, the commenter states"I disagree with the resolution to Comments #9093800023, and #9253700023. Access point collaboration should be included in the draft. All of the technical points raised in the rejection to the above comments apply only to previous access point collaboration proposals. None of the technical points apply to this proposed change. Include a minimal solution that deals with the performance degradation in managed deployments." in which the commenter requests addition of another capability that is performance related; supporting the interpretation that such features are indeed in scope. | General-H
9570000023 | 27-Jul-2010 23:57: 9 EDT | 8 | Worstell, Harry | hworstell@research.att.com | 973-236-6915 | Individual | 7 | User | Disapprove | AT&T | Technical | 4 | 3.253 | 24 | This comment is on a portion of the balloted proposed standard that is the subject of unresolved comments (#7405200023, #7972100023, #8406100023, #8990700023 and #9266900023) associated with a 'Do Not Approve' vote. It is therefore within the scope of this recirculation ballot. The TGv PAR scope states: "This amendment provides Wireless Network Management enhancements." There is no mention in the PAR of the amendment including enhancements for higher throughput. Sponsor Ballot pool members with experience with performance enhancements likely did not apply. Directed Multicast Service (DMS) is an enhancement for higher throughput, not a Network Management enhancement, and therefore is not being reviewed by an appropriate Sponsor Ballot pool. |  | Yes | Update the scope in the TGv PAR, form a new Sponsor Ballot Pool, and restart the Sponsor Ballot. Alternatively, delete the definition at page 4 line 24 and all other references to Directed Multicast Service (DMS) | Disagree | This is a reiteration of a previous comment. The TG reiterates it rationale for declining the comment. Some performance enhancements may indeed also provide or enable improved management of the 802.11 network. "The TG and the commenter disagree on the interpretaion of the PAR. The TG believes that the feature is in scope as it enables further management of 802.11 devices in wireless networks. Prior work in radio measurement was performed to "... provide the capability for a STA to manage and query its radio environment, and to make appropriate assessments about its health and efficiency (See P4, IEEE 802.11k-2008.). This feature extends those capabilities." Note that the commenter is not consistent in applying the comment rationale. In Comment 9676200023, the commenter states"I disagree with the resolution to Comments #9093800023, and #9253700023. Access point collaboration should be included in the draft. All of the technical points raised in the rejection to the above comments apply only to previous access point collaboration proposals. None of the technical points apply to this proposed change. Include a minimal solution that deals with the performance degradation in managed deployments." in which the commenter requests addition of another capability that is performance related; supporting the interpretation that such features are indeed in scope. | General-H
9569900023 | 27-Jul-2010 23:57: 9 EDT | 7 | Worstell, Harry | hworstell@research.att.com | 973-236-6915 | Individual | 6 | User | Disapprove | AT&T | Technical | 2 | 1.2 | 14 | This comment is on a portion of the balloted proposed standard that is the subject of unresolved comments (#7405600023, #7971900023, #8405900023, #8990500023 and #9266700023) associated with a 'Do Not Approve' vote. It is therefore within the scope of this recirculation ballot. The TGv PAR scope states: "This amendment provides Wireless Network Management enhancements." There is no mention in the PAR of the amendment including enhancements for higher throughput. Sponsor Ballot pool members with experience with performance enhancements likely did not apply. Traffic Filtering Service (TFS) is an enhancement for higher throughput, not a Network Management enhancement, and therefore is not being reviewed by an appropriate Sponsor Ballot pool. |  | Yes | Update the scope in the TGv PAR, form a new Sponsor Ballot Pool, and restart the Sponsor Ballot. Alternatively, delete the phrase at page 2 line 14 and all other references to Traffic Filtering Service (TFS) | Disagree | This is a reiteration of a previous comment. The TG reiterates it rationale for declining the comment. Some performance enhancements may indeed also provide or enable improved management of the 802.11 network. "The TG and the commenter disagree on the interpretaion of the PAR. The TG believes that the feature is in scope as it enables further management of 802.11 devices in wireless networks. Prior work in radio measurement was performed to "... provide the capability for a STA to manage and query its radio environment, and to make appropriate assessments about its health and efficiency (See P4, IEEE 802.11k-2008.). This feature extends those capabilities." Note that the commenter is not consistent in applying the comment rationale. In Comment 9676200023, the commenter states"I disagree with the resolution to Comments #9093800023, and #9253700023. Access point collaboration should be included in the draft. All of the technical points raised in the rejection to the above comments apply only to previous access point collaboration proposals. None of the technical points apply to this proposed change. Include a minimal solution that deals with the performance degradation in managed deployments." in which the commenter requests addition of another capability that is performance related; supporting the interpretation that such features are indeed in scope. | General-H
9569800023 | 27-Jul-2010 23:57: 9 EDT | 6 | Worstell, Harry | hworstell@research.att.com | 973-236-6915 | Individual | 5 | User | Disapprove | AT&T | Technical | 2 | 1.2 | 13 | This comment is on a portion of the balloted proposed standard that is the subject of unresolved comments (#7405700023, #7972000023, #8406000023, #8990600023 and #9266800023) associated with a 'Do Not Approve' vote. It is therefore within the scope of this recirculation ballot. The TGv PAR scope states: "This amendment provides Wireless Network Management enhancements." There is no mention in the PAR of the amendment including enhancements for higher throughput. Sponsor Ballot pool members with experience with performance enhancements likely did not apply. WNM-Sleep Mode is an enhancement for higher throughput, not a Network Management enhancement, and therefore is not being reviewed by an appropriate Sponsor Ballot pool. |  | Yes | Update the scope in the TGv PAR, form a new Sponsor Ballot Pool, and restart the Sponsor Ballot. Alternatively, delete the phrase at page 2 line 13 and all other references to WNM-Sleep Mode | Disagree | This is a reiteration of a previous comment. The TG reiterates it rationale for declining the comment. Some performance enhancements may indeed also provide or enable improved management of the 802.11 network. "The TG and the commenter disagree on the interpretaion of the PAR. The TG believes that the feature is in scope as it enables further management of 802.11 devices in wireless networks. Prior work in radio measurement was performed to "... provide the capability for a STA to manage and query its radio environment, and to make appropriate assessments about its health and efficiency (See P4, IEEE 802.11k-2008.). This feature extends those capabilities." Note that the commenter is not consistent in applying the comment rationale. In Comment 9676200023, the commenter states"I disagree with the resolution to Comments #9093800023, and #9253700023. Access point collaboration should be included in the draft. All of the technical points raised in the rejection to the above comments apply only to previous access point collaboration proposals. None of the technical points apply to this proposed change. Include a minimal solution that deals with the performance degradation in managed deployments." in which the commenter requests addition of another capability that is performance related; supporting the interpretation that such features are indeed in scope. | General-H
9569700023 | 27-Jul-2010 23:57: 9 EDT | 5 | Worstell, Harry | hworstell@research.att.com | 973-236-6915 | Individual | 4 | User | Disapprove | AT&T | Technical | 2 | 1.2 | 13 | This comment is on a portion of the balloted proposed standard that is the subject of unresolved comments (#7405500023, #7971800023, #8405800023, #8990400023 and #9266600023) associated with a 'Do Not Approve' vote. It is therefore within the scope of this recirculation ballot. The TGv PAR scope states: "This amendment provides Wireless Network Management enhancements." There is no mention in the PAR of the amendment including enhancements for higher throughput. Sponsor Ballot pool members with experience with performance enhancements likely did not apply. TIM Broadcast is an enhancement for higher throughput, not a Network Management enhancement, and therefore is not being reviewed by an appropriate Sponsor Ballot pool. |  | Yes | Update the scope in the TGv PAR, form a new Sponsor Ballot Pool, and restart the Sponsor Ballot. Alternatively, delete the phrase at page 2 line 13 and all other references to TIM Broadcast | Disagree | This is a reiteration of a previous comment. The TG reiterates it rationale for declining the comment. Some performance enhancements may indeed also provide or enable improved management of the 802.11 network. "The TG and the commenter disagree on the interpretaion of the PAR. The TG believes that the feature is in scope as it enables further management of 802.11 devices in wireless networks. Prior work in radio measurement was performed to "... provide the capability for a STA to manage and query its radio environment, and to make appropriate assessments about its health and efficiency (See P4, IEEE 802.11k-2008.). This feature extends those capabilities." Note that the commenter is not consistent in applying the comment rationale. In Comment 9676200023, the commenter states"I disagree with the resolution to Comments #9093800023, and #9253700023. Access point collaboration should be included in the draft. All of the technical points raised in the rejection to the above comments apply only to previous access point collaboration proposals. None of the technical points apply to this proposed change. Include a minimal solution that deals with the performance degradation in managed deployments." in which the commenter requests addition of another capability that is performance related; supporting the interpretation that such features are indeed in scope. | General-H
9569600023 | 27-Jul-2010 23:57: 9 EDT | 4 | Worstell, Harry | hworstell@research.att.com | 973-236-6915 | Individual | 3 | User | Disapprove | AT&T | Technical | 2 | 1.2 | 13 | This comment is on a portion of the balloted proposed standard that is the subject of unresolved comments (#7405400023, #7971700023, #8405700023, #8990300023 and #9266500023) associated with a 'Do Not Approve' vote. It is therefore within the scope of this recirculation ballot. The TGv PAR scope states: "This amendment provides Wireless Network Management enhancements." There is no mention in the PAR of the amendment including enhancements for higher throughput. Sponsor Ballot pool members with experience with performance enhancements likely did not apply. Proxy ARP is an enhancement for higher throughput, not a Network Management enhancement, and therefore is not being reviewed by an appropriate Sponsor Ballot pool. |  | Yes | Update the scope in the TGv PAR, form a new Sponsor Ballot Pool, and restart the Sponsor Ballot. Alternatively, delete the phrase at page 2 line 13 and all other references to Proxy ARP | Disagree | This is a reiteration of a previous comment. The TG reiterates it rationale for declining the comment. Some performance enhancements may indeed also provide or enable improved management of the 802.11 network. "The TG and the commenter disagree on the interpretaion of the PAR. The TG believes that the feature is in scope as it enables further management of 802.11 devices in wireless networks. Prior work in radio measurement was performed to "... provide the capability for a STA to manage and query its radio environment, and to make appropriate assessments about its health and efficiency (See P4, IEEE 802.11k-2008.). This feature extends those capabilities." Note that the commenter is not consistent in applying the comment rationale. In Comment 9676200023, the commenter states"I disagree with the resolution to Comments #9093800023, and #9253700023. Access point collaboration should be included in the draft. All of the technical points raised in the rejection to the above comments apply only to previous access point collaboration proposals. None of the technical points apply to this proposed change. Include a minimal solution that deals with the performance degradation in managed deployments." in which the commenter requests addition of another capability that is performance related; supporting the interpretation that such features are indeed in scope. | General-H
9569500023 | 27-Jul-2010 23:57: 9 EDT | 3 | Worstell, Harry | hworstell@research.att.com | 973-236-6915 | Individual | 2 | User | Disapprove | AT&T | Technical | 2 | 1.2 | 12 | This comment is on a portion of the balloted proposed standard that is the subject of unresolved comments (#7405200023, #7971500023, #8405500023, #8990100023 and #9266300023) associated with a 'Do Not Approve' vote. It is therefore within the scope of this recirculation ballot. The TGv PAR scope states: "This amendment provides Wireless Network Management enhancements." There is no mention in the PAR of the amendment including enhancements for higher throughput. Sponsor Ballot pool members with experience with performance enhancements likely did not apply. Flexible Multicast Service (FMS) is an enhancement for higher throughput, not a Network Management enhancement, and therefore is not being reviewed by an appropriate Sponsor Ballot pool. |  | Yes | Update the scope in the TGv PAR, form a new Sponsor Ballot Pool, and restart the Sponsor Ballot. Alternatively, delete the phrase at page 2 line 12 and all other references to Flexible Multicast Service (FMS) | Disagree | This is a reiteration of a previous comment. The TG reiterates it rationale for declining the comment. Some performance enhancements may indeed also provide or enable improved management of the 802.11 network. "The TG and the commenter disagree on the interpretaion of the PAR. The TG believes that the feature is in scope as it enables further management of 802.11 devices in wireless networks. Prior work in radio measurement was performed to "... provide the capability for a STA to manage and query its radio environment, and to make appropriate assessments about its health and efficiency (See P4, IEEE 802.11k-2008.). This feature extends those capabilities." Note that the commenter is not consistent in applying the comment rationale. In Comment 9676200023, the commenter states"I disagree with the resolution to Comments #9093800023, and #9253700023. Access point collaboration should be included in the draft. All of the technical points raised in the rejection to the above comments apply only to previous access point collaboration proposals. None of the technical points apply to this proposed change. Include a minimal solution that deals with the performance degradation in managed deployments." in which the commenter requests addition of another capability that is performance related; supporting the interpretation that such features are indeed in scope. | General-H
9569400023 | 27-Jul-2010 23:57: 9 EDT | 2 | Worstell, Harry | hworstell@research.att.com | 973-236-6915 | Individual | 1 | User | Disapprove | AT&T | Technical | 2 | 1.2 | 11 | This comment is on a portion of the balloted proposed standard that is the subject of unresolved comments (#7405300023, #7971600023, #8405600023, #8990200023 and #9266400023) associated with a 'Do Not Approve' vote. It is therefore within the scope of this recirculation ballot. The TGv PAR scope states: "This amendment provides Wireless Network Management enhancements." There is no mention in the PAR of the amendment including enhancements for higher throughput. Sponsor Ballot pool members with experience with performance enhancements likely did not apply. Multiple BSSID Support is an enhancement for higher throughput, not a Network Management enhancement, and therefore is not being reviewed by an appropriate Sponsor Ballot pool. |  | Yes | Update the scope in the TGv PAR, form a new Sponsor Ballot Pool, and restart the Sponsor Ballot. Alternatively, delete the phrase at page 2 line 11 and all other references to Multiple BSSID Support | Disagree | This is a reiteration of a previous comment. The TG reiterates it rationale for declining the comment. Some performance enhancements may indeed also provide or enable improved management of the 802.11 network. "The TG and the commenter disagree on the interpretaion of the PAR. The TG believes that the feature is in scope as it enables further management of 802.11 devices in wireless networks. Prior work in radio measurement was performed to "... provide the capability for a STA to manage and query its radio environment, and to make appropriate assessments about its health and efficiency (See P4, IEEE 802.11k-2008.). This feature extends those capabilities." Note that the commenter is not consistent in applying the comment rationale. In Comment 9676200023, the commenter states"I disagree with the resolution to Comments #9093800023, and #9253700023. Access point collaboration should be included in the draft. All of the technical points raised in the rejection to the above comments apply only to previous access point collaboration proposals. None of the technical points apply to this proposed change. Include a minimal solution that deals with the performance degradation in managed deployments." in which the commenter requests addition of another capability that is performance related; supporting the interpretation that such features are indeed in scope. | General-H
9553300023 | 22-Jul-2010 14:23:28 EDT | 1 | Messina, Don | d.messina@ieee.org | 7324656462 | Coordination | 1 |  |  |  | Editorial |  |  |  | This drafts meets all editorial requirements. |  | Yes |  | Agree | No change needed to the draft | Editorial | D14.0

## 6th-SB-Recirc
Comment ID | Date | Comment # | Name | Email | Phone | Style | Index # | Classification | Vote | Affiliation | Category | Page | Subclause | Line | Comment | File | Must Be Satisfied | Proposed Change | Resolution Status |  | Other1 | Other2 | Other3
10067900023 | 25-Aug-2010 14:23: 7 EDT | 1099 | Worstell, Harry | hworstell@research.att.com | 973-236-6915 | Individual | 1076 | User | Disapprove | AT&T | Technical | 387 | Q | 2 | This comment is on a portion of the balloted proposed standard that is the subject of unresolved comments (#7405200023, #8064700023, #8509400023, #9093700023, #9369900023 and especially #9673000023) associated with a 'Do Not Approve' vote. It is therefore within the scope of this recirculation ballot. The TGv PAR scope states: "This amendment provides Wireless Network Management enhancements." There is no mention in the PAR of the amendment including enhancements for higher throughput. Sponsor Ballot pool members with experience with performance enhancements likely did not apply. Flexible Multicast Service (FMS) is an enhancement for higher throughput, not a Network Management enhancement, and therefore is not being reviewed by an appropriate Sponsor Ballot pool. |  | Yes | Update the scope in the TGv PAR, form a new Sponsor Ballot Pool, and restart the Sponsor Ballot. Alternatively, delete the enumeration definition at page 387 line 2 and all other references to Flexible Multicast Service (FMS) | Disagree | This is a reiteration of a previous comment, as indicated by the commenter. The TG reiterates it rationale for declining the comment. Some performance enhancements may indeed also provide or enable improved management of the 802.11 network. "The TG and the commenter disagree on the interpretaion of the PAR. The TG believes that the feature is in scope as it enables further management of 802.11 devices in wireless networks. Prior work in radio measurement was performed to "... provide the capability for a STA to manage and query its radio environment, and to make appropriate assessments about its health and efficiency (See P4, IEEE 802.11k-2008.). This feature extends those capabilities." | General-H
10067800023 | 25-Aug-2010 17:23: 7 EDT | 1098 | Worstell, Harry | hworstell@research.att.com | 973-236-6915 | Individual | 1075 | User | Disapprove | AT&T | Technical | 356 | Q | 21 | This comment is on a portion of the balloted proposed standard that is the subject of unresolved comments (#7405200023, #8064600023, #8509300023, #9093600023, #9369800023 and especially #9672900023) associated with a 'Do Not Approve' vote. It is therefore within the scope of this recirculation ballot. The TGv PAR scope states: "This amendment provides Wireless Network Management enhancements." There is no mention in the PAR of the amendment including enhancements for higher throughput. Sponsor Ballot pool members with experience with performance enhancements likely did not apply. Flexible Multicast Service (FMS) is an enhancement for higher throughput, not a Network Management enhancement, and therefore is not being reviewed by an appropriate Sponsor Ballot pool. |  | Yes | Update the scope in the TGv PAR, form a new Sponsor Ballot Pool, and restart the Sponsor Ballot. Alternatively, delete the enumeration definition at page 356 line 21 and all other references to Flexible Multicast Service (FMS) | Disagree | This is a reiteration of a previous comment, as indicated by the commenter. The TG reiterates it rationale for declining the comment. Some performance enhancements may indeed also provide or enable improved management of the 802.11 network. "The TG and the commenter disagree on the interpretaion of the PAR. The TG believes that the feature is in scope as it enables further management of 802.11 devices in wireless networks. Prior work in radio measurement was performed to "... provide the capability for a STA to manage and query its radio environment, and to make appropriate assessments about its health and efficiency (See P4, IEEE 802.11k-2008.). This feature extends those capabilities." | General-H
10067700023 | 25-Aug-2010 17:23: 7 EDT | 1097 | Worstell, Harry | hworstell@research.att.com | 973-236-6915 | Individual | 1074 | User | Disapprove | AT&T | Technical | 334 | L.2 | 1 | This comment is on a portion of the balloted proposed standard that is the subject of unresolved comments (#7405300023, #8064500023, #8509200023, #9093500023, #9369700023 and especially #9672800023) associated with a 'Do Not Approve' vote. It is therefore within the scope of this recirculation ballot. The TGv PAR scope states: "This amendment provides Wireless Network Management enhancements." There is no mention in the PAR of the amendment including enhancements for higher throughput. Sponsor Ballot pool members with experience with performance enhancements likely did not apply. Multiple BSSID Support is an enhancement for higher throughput, not a Network Management enhancement, and therefore is not being reviewed by an appropriate Sponsor Ballot pool. |  | Yes | Update the scope in the TGv PAR, form a new Sponsor Ballot Pool, and restart the Sponsor Ballot. Alternatively, delete the figure at page 334 line 1 and all other references to Multiple BSSID Support | Disagree | This is a reiteration of a previous comment, as indicated by the commenter. The TG reiterates it rationale for declining the comment. Some performance enhancements may indeed also provide or enable improved management of the 802.11 network. "The TG and the commenter disagree on the interpretaion of the PAR. The TG believes that the feature is in scope as it enables further management of 802.11 devices in wireless networks. Prior work in radio measurement was performed to "... provide the capability for a STA to manage and query its radio environment, and to make appropriate assessments about its health and efficiency (See P4, IEEE 802.11k-2008.). This feature extends those capabilities." | General-H
10067600023 | 25-Aug-2010 17:23: 7 EDT | 1096 | Worstell, Harry | hworstell@research.att.com | 973-236-6915 | Individual | 1073 | User | Disapprove | AT&T | Technical | 333 | L.2 | 33 | This comment is on a portion of the balloted proposed standard that is the subject of unresolved comments (#7405300023, #8064400023, #8509100023, #9093400023, #9369600023 and especially #9672700023) associated with a 'Do Not Approve' vote. It is therefore within the scope of this recirculation ballot. The TGv PAR scope states: "This amendment provides Wireless Network Management enhancements." There is no mention in the PAR of the amendment including enhancements for higher throughput. Sponsor Ballot pool members with experience with performance enhancements likely did not apply. Multiple BSSID Support is an enhancement for higher throughput, not a Network Management enhancement, and therefore is not being reviewed by an appropriate Sponsor Ballot pool. |  | Yes | Update the scope in the TGv PAR, form a new Sponsor Ballot Pool, and restart the Sponsor Ballot. Alternatively, delete the figure at page 333 line 33 and all other references to Multiple BSSID Support | Disagree | This is a reiteration of a previous comment, as indicated by the commenter. The TG reiterates it rationale for declining the comment. Some performance enhancements may indeed also provide or enable improved management of the 802.11 network. "The TG and the commenter disagree on the interpretaion of the PAR. The TG believes that the feature is in scope as it enables further management of 802.11 devices in wireless networks. Prior work in radio measurement was performed to "... provide the capability for a STA to manage and query its radio environment, and to make appropriate assessments about its health and efficiency (See P4, IEEE 802.11k-2008.). This feature extends those capabilities." | General-H
10067500023 | 25-Aug-2010 17:23: 7 EDT | 1095 | Worstell, Harry | hworstell@research.att.com | 973-236-6915 | Individual | 1072 | User | Disapprove | AT&T | Technical | 333 | L.2 | 18 | This comment is on a portion of the balloted proposed standard that is the subject of unresolved comments (#7405300023, #8064300023, #8509000023, #9093300023, #9369500023 and especially #9672600023) associated with a 'Do Not Approve' vote. It is therefore within the scope of this recirculation ballot. The TGv PAR scope states: "This amendment provides Wireless Network Management enhancements." There is no mention in the PAR of the amendment including enhancements for higher throughput. Sponsor Ballot pool members with experience with performance enhancements likely did not apply. Multiple BSSID Support is an enhancement for higher throughput, not a Network Management enhancement, and therefore is not being reviewed by an appropriate Sponsor Ballot pool. |  | Yes | Update the scope in the TGv PAR, form a new Sponsor Ballot Pool, and restart the Sponsor Ballot. Alternatively, delete the paragraph at page 333 line 18 and all other references to Multiple BSSID Support | Disagree | This is a reiteration of a previous comment, as indicated by the commenter. The TG reiterates it rationale for declining the comment. Some performance enhancements may indeed also provide or enable improved management of the 802.11 network. "The TG and the commenter disagree on the interpretaion of the PAR. The TG believes that the feature is in scope as it enables further management of 802.11 devices in wireless networks. Prior work in radio measurement was performed to "... provide the capability for a STA to manage and query its radio environment, and to make appropriate assessments about its health and efficiency (See P4, IEEE 802.11k-2008.). This feature extends those capabilities." | General-H
10067400023 | 25-Aug-2010 17:23: 7 EDT | 1094 | Worstell, Harry | hworstell@research.att.com | 973-236-6915 | Individual | 1071 | User | Disapprove | AT&T | Technical | 333 | L.2 | 1 | This comment is on a portion of the balloted proposed standard that is the subject of unresolved comments (#7405300023, #8064200023, #8508900023, #9093200023, #9369400023 and especially #9672500023) associated with a 'Do Not Approve' vote. It is therefore within the scope of this recirculation ballot. The TGv PAR scope states: "This amendment provides Wireless Network Management enhancements." There is no mention in the PAR of the amendment including enhancements for higher throughput. Sponsor Ballot pool members with experience with performance enhancements likely did not apply. Multiple BSSID Support is an enhancement for higher throughput, not a Network Management enhancement, and therefore is not being reviewed by an appropriate Sponsor Ballot pool. |  | Yes | Update the scope in the TGv PAR, form a new Sponsor Ballot Pool, and restart the Sponsor Ballot. Alternatively, delete the figure at page 333 line 1 and all other references to Multiple BSSID Support | Disagree | This is a reiteration of a previous comment, as indicated by the commenter. The TG reiterates it rationale for declining the comment. Some performance enhancements may indeed also provide or enable improved management of the 802.11 network. "The TG and the commenter disagree on the interpretaion of the PAR. The TG believes that the feature is in scope as it enables further management of 802.11 devices in wireless networks. Prior work in radio measurement was performed to "... provide the capability for a STA to manage and query its radio environment, and to make appropriate assessments about its health and efficiency (See P4, IEEE 802.11k-2008.). This feature extends those capabilities." | General-H
10067300023 | 25-Aug-2010 17:23: 7 EDT | 1093 | Worstell, Harry | hworstell@research.att.com | 973-236-6915 | Individual | 1070 | User | Disapprove | AT&T | Technical | 332 | L.2 | 56 | This comment is on a portion of the balloted proposed standard that is the subject of unresolved comments (#7405300023, #8064100023, #8508800023, #9093100023, #9369300023 and especially #9672400023) associated with a 'Do Not Approve' vote. It is therefore within the scope of this recirculation ballot. The TGv PAR scope states: "This amendment provides Wireless Network Management enhancements." There is no mention in the PAR of the amendment including enhancements for higher throughput. Sponsor Ballot pool members with experience with performance enhancements likely did not apply. Multiple BSSID Support is an enhancement for higher throughput, not a Network Management enhancement, and therefore is not being reviewed by an appropriate Sponsor Ballot pool. |  | Yes | Update the scope in the TGv PAR, form a new Sponsor Ballot Pool, and restart the Sponsor Ballot. Alternatively, delete the paragraph at page 332 line 56 and all other references to Multiple BSSID Support | Disagree | This is a reiteration of a previous comment, as indicated by the commenter. The TG reiterates it rationale for declining the comment. Some performance enhancements may indeed also provide or enable improved management of the 802.11 network. "The TG and the commenter disagree on the interpretaion of the PAR. The TG believes that the feature is in scope as it enables further management of 802.11 devices in wireless networks. Prior work in radio measurement was performed to "... provide the capability for a STA to manage and query its radio environment, and to make appropriate assessments about its health and efficiency (See P4, IEEE 802.11k-2008.). This feature extends those capabilities." | General-H
10067200023 | 25-Aug-2010 17:23: 7 EDT | 1092 | Worstell, Harry | hworstell@research.att.com | 973-236-6915 | Individual | 1069 | User | Disapprove | AT&T | Technical | 332 | L.2 | 40 | This comment is on a portion of the balloted proposed standard that is the subject of unresolved comments (#7405300023, #8064000023, #8508700023, #9093000023, #9369200023 and especially #9672300023) associated with a 'Do Not Approve' vote. It is therefore within the scope of this recirculation ballot. The TGv PAR scope states: "This amendment provides Wireless Network Management enhancements." There is no mention in the PAR of the amendment including enhancements for higher throughput. Sponsor Ballot pool members with experience with performance enhancements likely did not apply. Multiple BSSID Support is an enhancement for higher throughput, not a Network Management enhancement, and therefore is not being reviewed by an appropriate Sponsor Ballot pool. |  | Yes | Update the scope in the TGv PAR, form a new Sponsor Ballot Pool, and restart the Sponsor Ballot. Alternatively, delete the figure at page 332 line 40 and all other references to Multiple BSSID Support | Disagree | This is a reiteration of a previous comment, as indicated by the commenter. The TG reiterates it rationale for declining the comment. Some performance enhancements may indeed also provide or enable improved management of the 802.11 network. "The TG and the commenter disagree on the interpretaion of the PAR. The TG believes that the feature is in scope as it enables further management of 802.11 devices in wireless networks. Prior work in radio measurement was performed to "... provide the capability for a STA to manage and query its radio environment, and to make appropriate assessments about its health and efficiency (See P4, IEEE 802.11k-2008.). This feature extends those capabilities." | General-H
10067100023 | 25-Aug-2010 17:23: 7 EDT | 1091 | Worstell, Harry | hworstell@research.att.com | 973-236-6915 | Individual | 1068 | User | Disapprove | AT&T | Technical | 332 | L.2 | 29 | This comment is on a portion of the balloted proposed standard that is the subject of unresolved comments (#7405300023, #8063900023, #8508600023, #9092900023, #9369100023 and especially #9672200023) associated with a 'Do Not Approve' vote. It is therefore within the scope of this recirculation ballot. The TGv PAR scope states: "This amendment provides Wireless Network Management enhancements." There is no mention in the PAR of the amendment including enhancements for higher throughput. Sponsor Ballot pool members with experience with performance enhancements likely did not apply. Multiple BSSID Support is an enhancement for higher throughput, not a Network Management enhancement, and therefore is not being reviewed by an appropriate Sponsor Ballot pool. |  | Yes | Update the scope in the TGv PAR, form a new Sponsor Ballot Pool, and restart the Sponsor Ballot. Alternatively, delete the paragraph at page 332 line 29 and all other references to Multiple BSSID Support | Disagree | This is a reiteration of a previous comment, as indicated by the commenter. The TG reiterates it rationale for declining the comment. Some performance enhancements may indeed also provide or enable improved management of the 802.11 network. "The TG and the commenter disagree on the interpretaion of the PAR. The TG believes that the feature is in scope as it enables further management of 802.11 devices in wireless networks. Prior work in radio measurement was performed to "... provide the capability for a STA to manage and query its radio environment, and to make appropriate assessments about its health and efficiency (See P4, IEEE 802.11k-2008.). This feature extends those capabilities." | General-H
10067000023 | 25-Aug-2010 17:23: 7 EDT | 1090 | Worstell, Harry | hworstell@research.att.com | 973-236-6915 | Individual | 1067 | User | Disapprove | AT&T | Technical | 332 | L.2 | 24 | This comment is on a portion of the balloted proposed standard that is the subject of unresolved comments (#7405300023, #8063800023, #8508500023, #9092800023, #9369000023 and especially #9672100023) associated with a 'Do Not Approve' vote. It is therefore within the scope of this recirculation ballot. The TGv PAR scope states: "This amendment provides Wireless Network Management enhancements." There is no mention in the PAR of the amendment including enhancements for higher throughput. Sponsor Ballot pool members with experience with performance enhancements likely did not apply. Multiple BSSID Support is an enhancement for higher throughput, not a Network Management enhancement, and therefore is not being reviewed by an appropriate Sponsor Ballot pool. |  | Yes | Update the scope in the TGv PAR, form a new Sponsor Ballot Pool, and restart the Sponsor Ballot. Alternatively, delete the paragraph at page 332 line 24 and all other references to Multiple BSSID Support | Disagree | This is a reiteration of a previous comment, as indicated by the commenter. The TG reiterates it rationale for declining the comment. Some performance enhancements may indeed also provide or enable improved management of the 802.11 network. "The TG and the commenter disagree on the interpretaion of the PAR. The TG believes that the feature is in scope as it enables further management of 802.11 devices in wireless networks. Prior work in radio measurement was performed to "... provide the capability for a STA to manage and query its radio environment, and to make appropriate assessments about its health and efficiency (See P4, IEEE 802.11k-2008.). This feature extends those capabilities." | General-H
10066900023 | 25-Aug-2010 17:23: 7 EDT | 1089 | Worstell, Harry | hworstell@research.att.com | 973-236-6915 | Individual | 1066 | User | Disapprove | AT&T | Technical | 332 | L.2 | 17 | This comment is on a portion of the balloted proposed standard that is the subject of unresolved comments (#7405300023, #8063700023, #8508400023, #9092700023, #9368900023 and especially #9672000023) associated with a 'Do Not Approve' vote. It is therefore within the scope of this recirculation ballot. The TGv PAR scope states: "This amendment provides Wireless Network Management enhancements." There is no mention in the PAR of the amendment including enhancements for higher throughput. Sponsor Ballot pool members with experience with performance enhancements likely did not apply. Multiple BSSID Support is an enhancement for higher throughput, not a Network Management enhancement, and therefore is not being reviewed by an appropriate Sponsor Ballot pool. |  | Yes | Update the scope in the TGv PAR, form a new Sponsor Ballot Pool, and restart the Sponsor Ballot. Alternatively, delete the changed paragraph at page 332 line 17 and all other references to Multiple BSSID Support | Disagree | This is a reiteration of a previous comment, as indicated by the commenter. The TG reiterates it rationale for declining the comment. Some performance enhancements may indeed also provide or enable improved management of the 802.11 network. "The TG and the commenter disagree on the interpretaion of the PAR. The TG believes that the feature is in scope as it enables further management of 802.11 devices in wireless networks. Prior work in radio measurement was performed to "... provide the capability for a STA to manage and query its radio environment, and to make appropriate assessments about its health and efficiency (See P4, IEEE 802.11k-2008.). This feature extends those capabilities." | General-H
10066800023 | 25-Aug-2010 17:23: 7 EDT | 1088 | Worstell, Harry | hworstell@research.att.com | 973-236-6915 | Individual | 1065 | User | Disapprove | AT&T | Technical | 319 | D | 24 | This comment is on a portion of the balloted proposed standard that is the subject of unresolved comments (#7405200023, #8063600023, #8508300023, #9092600023, #9368800023 and especially #9671900023) associated with a 'Do Not Approve' vote. It is therefore within the scope of this recirculation ballot. The TGv PAR scope states: "This amendment provides Wireless Network Management enhancements." There is no mention in the PAR of the amendment including enhancements for higher throughput. Sponsor Ballot pool members with experience with performance enhancements likely did not apply. Directed Multicast Service (DMS) is an enhancement for higher throughput, not a Network Management enhancement, and therefore is not being reviewed by an appropriate Sponsor Ballot pool. |  | Yes | Update the scope in the TGv PAR, form a new Sponsor Ballot Pool, and restart the Sponsor Ballot. Alternatively, delete the MIB variable definition at page 319 line 24 and all other references to Directed Multicast Service (DMS) | Disagree | This is a reiteration of a previous comment, as indicated by the commenter. The TG reiterates it rationale for declining the comment. Some performance enhancements may indeed also provide or enable improved management of the 802.11 network. "The TG and the commenter disagree on the interpretaion of the PAR. The TG believes that the feature is in scope as it enables further management of 802.11 devices in wireless networks. Prior work in radio measurement was performed to "... provide the capability for a STA to manage and query its radio environment, and to make appropriate assessments about its health and efficiency (See P4, IEEE 802.11k-2008.). This feature extends those capabilities." | General-H
10066700023 | 25-Aug-2010 17:23: 7 EDT | 1087 | Worstell, Harry | hworstell@research.att.com | 973-236-6915 | Individual | 1064 | User | Disapprove | AT&T | Technical | 319 | D | 12 | This comment is on a portion of the balloted proposed standard that is the subject of unresolved comments (#7405200023, #8063500023, #8508200023, #9092500023, #9368700023 and especially #9671800023) associated with a 'Do Not Approve' vote. It is therefore within the scope of this recirculation ballot. The TGv PAR scope states: "This amendment provides Wireless Network Management enhancements." There is no mention in the PAR of the amendment including enhancements for higher throughput. Sponsor Ballot pool members with experience with performance enhancements likely did not apply. Directed Multicast Service (DMS) is an enhancement for higher throughput, not a Network Management enhancement, and therefore is not being reviewed by an appropriate Sponsor Ballot pool. |  | Yes | Update the scope in the TGv PAR, form a new Sponsor Ballot Pool, and restart the Sponsor Ballot. Alternatively, delete the MIB variable definition at page 319 line 12 and all other references to Directed Multicast Service (DMS) | Disagree | This is a reiteration of a previous comment, as indicated by the commenter. The TG reiterates it rationale for declining the comment. Some performance enhancements may indeed also provide or enable improved management of the 802.11 network. "The TG and the commenter disagree on the interpretaion of the PAR. The TG believes that the feature is in scope as it enables further management of 802.11 devices in wireless networks. Prior work in radio measurement was performed to "... provide the capability for a STA to manage and query its radio environment, and to make appropriate assessments about its health and efficiency (See P4, IEEE 802.11k-2008.). This feature extends those capabilities." | General-H
10066600023 | 25-Aug-2010 17:23: 7 EDT | 1086 | Worstell, Harry | hworstell@research.att.com | 973-236-6915 | Individual | 1063 | User | Disapprove | AT&T | Technical | 318 | D | 28 | This comment is on a portion of the balloted proposed standard that is the subject of unresolved comments (#7405800023, #8063400023, #8508100023, #9092400023, #9368600023 and especially #9671700023) associated with a 'Do Not Approve' vote. It is therefore within the scope of this recirculation ballot. The TGv PAR scope states: "This amendment provides Wireless Network Management enhancements." There is no mention in the PAR of the amendment including enhancements for higher throughput. Sponsor Ballot pool members with experience with performance enhancements likely did not apply. SSID List extention is an enhancement for higher throughput, not a Network Management enhancement, and therefore is not being reviewed by an appropriate Sponsor Ballot pool. |  | Yes | Update the scope in the TGv PAR, form a new Sponsor Ballot Pool, and restart the Sponsor Ballot. Alternatively, delete the MIB variable definition at page 318 line 28 and all other references to SSID List extention | Disagree | This is a reiteration of a previous comment, as indicated by the commenter. The TG reiterates it rationale for declining the comment. Some performance enhancements may indeed also provide or enable improved management of the 802.11 network. "The TG and the commenter disagree on the interpretaion of the PAR. The TG believes that the feature is in scope as it enables further management of 802.11 devices in wireless networks. Prior work in radio measurement was performed to "... provide the capability for a STA to manage and query its radio environment, and to make appropriate assessments about its health and efficiency (See P4, IEEE 802.11k-2008.). This feature extends those capabilities." | General-H
10066500023 | 25-Aug-2010 17:23: 7 EDT | 1085 | Worstell, Harry | hworstell@research.att.com | 973-236-6915 | Individual | 1062 | User | Disapprove | AT&T | Technical | 318 | D | 17 | This comment is on a portion of the balloted proposed standard that is the subject of unresolved comments (#7405800023, #8063300023, #8508000023, #9092300023, #9368500023 and especially #9671600023) associated with a 'Do Not Approve' vote. It is therefore within the scope of this recirculation ballot. The TGv PAR scope states: "This amendment provides Wireless Network Management enhancements." There is no mention in the PAR of the amendment including enhancements for higher throughput. Sponsor Ballot pool members with experience with performance enhancements likely did not apply. SSID List extention is an enhancement for higher throughput, not a Network Management enhancement, and therefore is not being reviewed by an appropriate Sponsor Ballot pool. |  | Yes | Update the scope in the TGv PAR, form a new Sponsor Ballot Pool, and restart the Sponsor Ballot. Alternatively, delete the MIB variable definition at page 318 line 17 and all other references to SSID List extention | Disagree | This is a reiteration of a previous comment, as indicated by the commenter. The TG reiterates it rationale for declining the comment. Some performance enhancements may indeed also provide or enable improved management of the 802.11 network. "The TG and the commenter disagree on the interpretaion of the PAR. The TG believes that the feature is in scope as it enables further management of 802.11 devices in wireless networks. Prior work in radio measurement was performed to "... provide the capability for a STA to manage and query its radio environment, and to make appropriate assessments about its health and efficiency (See P4, IEEE 802.11k-2008.). This feature extends those capabilities." | General-H
10066400023 | 25-Aug-2010 17:23: 7 EDT | 1084 | Worstell, Harry | hworstell@research.att.com | 973-236-6915 | Individual | 1061 | User | Disapprove | AT&T | Technical | 315 | D | 2 | This comment is on a portion of the balloted proposed standard that is the subject of unresolved comments (#7405400023, #8063200023, #8507900023, #9092200023, #9368400023 and especially #9671500023) associated with a 'Do Not Approve' vote. It is therefore within the scope of this recirculation ballot. The TGv PAR scope states: "This amendment provides Wireless Network Management enhancements." There is no mention in the PAR of the amendment including enhancements for higher throughput. Sponsor Ballot pool members with experience with performance enhancements likely did not apply. Proxy ARP is an enhancement for higher throughput, not a Network Management enhancement, and therefore is not being reviewed by an appropriate Sponsor Ballot pool. |  | Yes | Update the scope in the TGv PAR, form a new Sponsor Ballot Pool, and restart the Sponsor Ballot. Alternatively, delete the MIB variable definition at page 315 line 2 and all other references to Proxy ARP | Disagree | This is a reiteration of a previous comment, as indicated by the commenter. The TG reiterates it rationale for declining the comment. Some performance enhancements may indeed also provide or enable improved management of the 802.11 network. "The TG and the commenter disagree on the interpretaion of the PAR. The TG believes that the feature is in scope as it enables further management of 802.11 devices in wireless networks. Prior work in radio measurement was performed to "... provide the capability for a STA to manage and query its radio environment, and to make appropriate assessments about its health and efficiency (See P4, IEEE 802.11k-2008.). This feature extends those capabilities." | General-H
10066300023 | 25-Aug-2010 17:23: 7 EDT | 1083 | Worstell, Harry | hworstell@research.att.com | 973-236-6915 | Individual | 1060 | User | Disapprove | AT&T | Technical | 314 | D | 55 | This comment is on a portion of the balloted proposed standard that is the subject of unresolved comments (#7405400023, #8063100023, #8507800023, #9092100023, #9368300023 and especially #9671400023) associated with a 'Do Not Approve' vote. It is therefore within the scope of this recirculation ballot. The TGv PAR scope states: "This amendment provides Wireless Network Management enhancements." There is no mention in the PAR of the amendment including enhancements for higher throughput. Sponsor Ballot pool members with experience with performance enhancements likely did not apply. Proxy ARP is an enhancement for higher throughput, not a Network Management enhancement, and therefore is not being reviewed by an appropriate Sponsor Ballot pool. |  | Yes | Update the scope in the TGv PAR, form a new Sponsor Ballot Pool, and restart the Sponsor Ballot. Alternatively, delete the MIB variable definition at page 314 line 55 and all other references to Proxy ARP | Disagree | This is a reiteration of a previous comment, as indicated by the commenter. The TG reiterates it rationale for declining the comment. Some performance enhancements may indeed also provide or enable improved management of the 802.11 network. "The TG and the commenter disagree on the interpretaion of the PAR. The TG believes that the feature is in scope as it enables further management of 802.11 devices in wireless networks. Prior work in radio measurement was performed to "... provide the capability for a STA to manage and query its radio environment, and to make appropriate assessments about its health and efficiency (See P4, IEEE 802.11k-2008.). This feature extends those capabilities." | General-H
10066200023 | 25-Aug-2010 17:23: 7 EDT | 1082 | Worstell, Harry | hworstell@research.att.com | 973-236-6915 | Individual | 1059 | User | Disapprove | AT&T | Technical | 314 | D | 40 | This comment is on a portion of the balloted proposed standard that is the subject of unresolved comments (#7405500023, #8063000023, #8507700023, #9092000023, #9368200023 and especially #9671300023) associated with a 'Do Not Approve' vote. It is therefore within the scope of this recirculation ballot. The TGv PAR scope states: "This amendment provides Wireless Network Management enhancements." There is no mention in the PAR of the amendment including enhancements for higher throughput. Sponsor Ballot pool members with experience with performance enhancements likely did not apply. TIM Broadcast is an enhancement for higher throughput, not a Network Management enhancement, and therefore is not being reviewed by an appropriate Sponsor Ballot pool. |  | Yes | Update the scope in the TGv PAR, form a new Sponsor Ballot Pool, and restart the Sponsor Ballot. Alternatively, delete the MIB variable definition at page 314 line 40 and all other references to TIM Broadcast | Disagree | This is a reiteration of a previous comment, as indicated by the commenter. The TG reiterates it rationale for declining the comment. Some performance enhancements may indeed also provide or enable improved management of the 802.11 network. "The TG and the commenter disagree on the interpretaion of the PAR. The TG believes that the feature is in scope as it enables further management of 802.11 devices in wireless networks. Prior work in radio measurement was performed to "... provide the capability for a STA to manage and query its radio environment, and to make appropriate assessments about its health and efficiency (See P4, IEEE 802.11k-2008.). This feature extends those capabilities." | General-H
10066100023 | 25-Aug-2010 17:23: 7 EDT | 1081 | Worstell, Harry | hworstell@research.att.com | 973-236-6915 | Individual | 1058 | User | Disapprove | AT&T | Technical | 314 | D | 26 | This comment is on a portion of the balloted proposed standard that is the subject of unresolved comments (#7405500023, #8062900023, #8507600023, #9091900023, #9368100023 and especially #9671200023) associated with a 'Do Not Approve' vote. It is therefore within the scope of this recirculation ballot. The TGv PAR scope states: "This amendment provides Wireless Network Management enhancements." There is no mention in the PAR of the amendment including enhancements for higher throughput. Sponsor Ballot pool members with experience with performance enhancements likely did not apply. TIM Broadcast is an enhancement for higher throughput, not a Network Management enhancement, and therefore is not being reviewed by an appropriate Sponsor Ballot pool. |  | Yes | Update the scope in the TGv PAR, form a new Sponsor Ballot Pool, and restart the Sponsor Ballot. Alternatively, delete the MIB variable definition at page 314 line 26 and all other references to TIM Broadcast | Disagree | This is a reiteration of a previous comment, as indicated by the commenter. The TG reiterates it rationale for declining the comment. Some performance enhancements may indeed also provide or enable improved management of the 802.11 network. "The TG and the commenter disagree on the interpretaion of the PAR. The TG believes that the feature is in scope as it enables further management of 802.11 devices in wireless networks. Prior work in radio measurement was performed to "... provide the capability for a STA to manage and query its radio environment, and to make appropriate assessments about its health and efficiency (See P4, IEEE 802.11k-2008.). This feature extends those capabilities." | General-H
10066000023 | 25-Aug-2010 17:23: 7 EDT | 1080 | Worstell, Harry | hworstell@research.att.com | 973-236-6915 | Individual | 1057 | User | Disapprove | AT&T | Technical | 314 | D | 12 | This comment is on a portion of the balloted proposed standard that is the subject of unresolved comments (#7405700023, #8062800023, #8507500023, #9091800023, #9368000023 and especially #9671100023) associated with a 'Do Not Approve' vote. It is therefore within the scope of this recirculation ballot. The TGv PAR scope states: "This amendment provides Wireless Network Management enhancements." There is no mention in the PAR of the amendment including enhancements for higher throughput. Sponsor Ballot pool members with experience with performance enhancements likely did not apply. WNM-Sleep Mode is an enhancement for higher throughput, not a Network Management enhancement, and therefore is not being reviewed by an appropriate Sponsor Ballot pool. |  | Yes | Update the scope in the TGv PAR, form a new Sponsor Ballot Pool, and restart the Sponsor Ballot. Alternatively, delete the MIB variable definition at page 314 line 12 and all other references to WNM-Sleep Mode | Disagree | This is a reiteration of a previous comment, as indicated by the commenter. The TG reiterates it rationale for declining the comment. Some performance enhancements may indeed also provide or enable improved management of the 802.11 network. "The TG and the commenter disagree on the interpretaion of the PAR. The TG believes that the feature is in scope as it enables further management of 802.11 devices in wireless networks. Prior work in radio measurement was performed to "... provide the capability for a STA to manage and query its radio environment, and to make appropriate assessments about its health and efficiency (See P4, IEEE 802.11k-2008.). This feature extends those capabilities." | General-H
10065900023 | 25-Aug-2010 17:23: 7 EDT | 1079 | Worstell, Harry | hworstell@research.att.com | 973-236-6915 | Individual | 1056 | User | Disapprove | AT&T | Technical | 313 | D | 65 | This comment is on a portion of the balloted proposed standard that is the subject of unresolved comments (#7405700023, #8062700023, #8507400023, #9091700023, #9367900023 and especially #9671000023) associated with a 'Do Not Approve' vote. It is therefore within the scope of this recirculation ballot. The TGv PAR scope states: "This amendment provides Wireless Network Management enhancements." There is no mention in the PAR of the amendment including enhancements for higher throughput. Sponsor Ballot pool members with experience with performance enhancements likely did not apply. WNM-Sleep Mode is an enhancement for higher throughput, not a Network Management enhancement, and therefore is not being reviewed by an appropriate Sponsor Ballot pool. |  | Yes | Update the scope in the TGv PAR, form a new Sponsor Ballot Pool, and restart the Sponsor Ballot. Alternatively, delete the MIB variable definition at page 313 line 65 and all other references to WNM-Sleep Mode | Disagree | This is a reiteration of a previous comment, as indicated by the commenter. The TG reiterates it rationale for declining the comment. Some performance enhancements may indeed also provide or enable improved management of the 802.11 network. "The TG and the commenter disagree on the interpretaion of the PAR. The TG believes that the feature is in scope as it enables further management of 802.11 devices in wireless networks. Prior work in radio measurement was performed to "... provide the capability for a STA to manage and query its radio environment, and to make appropriate assessments about its health and efficiency (See P4, IEEE 802.11k-2008.). This feature extends those capabilities." | General-H
10065800023 | 25-Aug-2010 17:23: 7 EDT | 1078 | Worstell, Harry | hworstell@research.att.com | 973-236-6915 | Individual | 1055 | User | Disapprove | AT&T | Technical | 313 | D | 50 | This comment is on a portion of the balloted proposed standard that is the subject of unresolved comments (#7405600023, #8062600023, #8507300023, #9091600023, #9367800023 and especially #9670900023) associated with a 'Do Not Approve' vote. It is therefore within the scope of this recirculation ballot. The TGv PAR scope states: "This amendment provides Wireless Network Management enhancements." There is no mention in the PAR of the amendment including enhancements for higher throughput. Sponsor Ballot pool members with experience with performance enhancements likely did not apply. Traffic Filtering Service (TFS) is an enhancement for higher throughput, not a Network Management enhancement, and therefore is not being reviewed by an appropriate Sponsor Ballot pool. |  | Yes | Update the scope in the TGv PAR, form a new Sponsor Ballot Pool, and restart the Sponsor Ballot. Alternatively, delete the MIB variable definition at page 313 line 50 and all other references to Traffic Filtering Service (TFS) | Disagree | This is a reiteration of a previous comment, as indicated by the commenter. The TG reiterates it rationale for declining the comment. Some performance enhancements may indeed also provide or enable improved management of the 802.11 network. "The TG and the commenter disagree on the interpretaion of the PAR. The TG believes that the feature is in scope as it enables further management of 802.11 devices in wireless networks. Prior work in radio measurement was performed to "... provide the capability for a STA to manage and query its radio environment, and to make appropriate assessments about its health and efficiency (See P4, IEEE 802.11k-2008.). This feature extends those capabilities." | General-H
10065700023 | 25-Aug-2010 17:23: 7 EDT | 1077 | Worstell, Harry | hworstell@research.att.com | 973-236-6915 | Individual | 1054 | User | Disapprove | AT&T | Technical | 313 | D | 38 | This comment is on a portion of the balloted proposed standard that is the subject of unresolved comments (#7405600023, #8062500023, #8507200023, #9091500023, #9367700023 and especially #9670800023) associated with a 'Do Not Approve' vote. It is therefore within the scope of this recirculation ballot. The TGv PAR scope states: "This amendment provides Wireless Network Management enhancements." There is no mention in the PAR of the amendment including enhancements for higher throughput. Sponsor Ballot pool members with experience with performance enhancements likely did not apply. Traffic Filtering Service (TFS) is an enhancement for higher throughput, not a Network Management enhancement, and therefore is not being reviewed by an appropriate Sponsor Ballot pool. |  | Yes | Update the scope in the TGv PAR, form a new Sponsor Ballot Pool, and restart the Sponsor Ballot. Alternatively, delete the MIB variable definition at page 313 line 38 and all other references to Traffic Filtering Service (TFS) | Disagree | This is a reiteration of a previous comment, as indicated by the commenter. The TG reiterates it rationale for declining the comment. Some performance enhancements may indeed also provide or enable improved management of the 802.11 network. "The TG and the commenter disagree on the interpretaion of the PAR. The TG believes that the feature is in scope as it enables further management of 802.11 devices in wireless networks. Prior work in radio measurement was performed to "... provide the capability for a STA to manage and query its radio environment, and to make appropriate assessments about its health and efficiency (See P4, IEEE 802.11k-2008.). This feature extends those capabilities." | General-H
10065600023 | 25-Aug-2010 17:23: 7 EDT | 1076 | Worstell, Harry | hworstell@research.att.com | 973-236-6915 | Individual | 1053 | User | Disapprove | AT&T | Technical | 313 | D | 23 | This comment is on a portion of the balloted proposed standard that is the subject of unresolved comments (#7405300023, #8062400023, #8507100023, #9091400023, #9367600023 and especially #9670700023) associated with a 'Do Not Approve' vote. It is therefore within the scope of this recirculation ballot. The TGv PAR scope states: "This amendment provides Wireless Network Management enhancements." There is no mention in the PAR of the amendment including enhancements for higher throughput. Sponsor Ballot pool members with experience with performance enhancements likely did not apply. Multiple BSSID Support is an enhancement for higher throughput, not a Network Management enhancement, and therefore is not being reviewed by an appropriate Sponsor Ballot pool. |  | Yes | Update the scope in the TGv PAR, form a new Sponsor Ballot Pool, and restart the Sponsor Ballot. Alternatively, delete the MIB variable definition at page 313 line 23 and all other references to Multiple BSSID Support | Disagree | This is a reiteration of a previous comment, as indicated by the commenter. The TG reiterates it rationale for declining the comment. Some performance enhancements may indeed also provide or enable improved management of the 802.11 network. "The TG and the commenter disagree on the interpretaion of the PAR. The TG believes that the feature is in scope as it enables further management of 802.11 devices in wireless networks. Prior work in radio measurement was performed to "... provide the capability for a STA to manage and query its radio environment, and to make appropriate assessments about its health and efficiency (See P4, IEEE 802.11k-2008.). This feature extends those capabilities." | General-H
10065500023 | 25-Aug-2010 17:23: 7 EDT | 1075 | Worstell, Harry | hworstell@research.att.com | 973-236-6915 | Individual | 1052 | User | Disapprove | AT&T | Technical | 313 | D | 10 | This comment is on a portion of the balloted proposed standard that is the subject of unresolved comments (#7405300023, #8062300023, #8507000023, #9091300023, #9367500023 and especially #9670600023) associated with a 'Do Not Approve' vote. It is therefore within the scope of this recirculation ballot. The TGv PAR scope states: "This amendment provides Wireless Network Management enhancements." There is no mention in the PAR of the amendment including enhancements for higher throughput. Sponsor Ballot pool members with experience with performance enhancements likely did not apply. Multiple BSSID Support is an enhancement for higher throughput, not a Network Management enhancement, and therefore is not being reviewed by an appropriate Sponsor Ballot pool. |  | Yes | Update the scope in the TGv PAR, form a new Sponsor Ballot Pool, and restart the Sponsor Ballot. Alternatively, delete the MIB variable definition at page 313 line 10 and all other references to Multiple BSSID Support | Disagree | This is a reiteration of a previous comment, as indicated by the commenter. The TG reiterates it rationale for declining the comment. Some performance enhancements may indeed also provide or enable improved management of the 802.11 network. "The TG and the commenter disagree on the interpretaion of the PAR. The TG believes that the feature is in scope as it enables further management of 802.11 devices in wireless networks. Prior work in radio measurement was performed to "... provide the capability for a STA to manage and query its radio environment, and to make appropriate assessments about its health and efficiency (See P4, IEEE 802.11k-2008.). This feature extends those capabilities." | General-H
10065400023 | 25-Aug-2010 17:23: 7 EDT | 1074 | Worstell, Harry | hworstell@research.att.com | 973-236-6915 | Individual | 1051 | User | Disapprove | AT&T | Technical | 312 | D | 39 | This comment is on a portion of the balloted proposed standard that is the subject of unresolved comments (#7405200023, #8062200023, #8506900023, #9091200023, #9367400023 and especially #9670500023) associated with a 'Do Not Approve' vote. It is therefore within the scope of this recirculation ballot. The TGv PAR scope states: "This amendment provides Wireless Network Management enhancements." There is no mention in the PAR of the amendment including enhancements for higher throughput. Sponsor Ballot pool members with experience with performance enhancements likely did not apply. Flexible Multicast Service (FMS) is an enhancement for higher throughput, not a Network Management enhancement, and therefore is not being reviewed by an appropriate Sponsor Ballot pool. |  | Yes | Update the scope in the TGv PAR, form a new Sponsor Ballot Pool, and restart the Sponsor Ballot. Alternatively, delete the MIB variable definition at page 312 line 39 and all other references to Flexible Multicast Service (FMS) | Disagree | This is a reiteration of a previous comment, as indicated by the commenter. The TG reiterates it rationale for declining the comment. Some performance enhancements may indeed also provide or enable improved management of the 802.11 network. "The TG and the commenter disagree on the interpretaion of the PAR. The TG believes that the feature is in scope as it enables further management of 802.11 devices in wireless networks. Prior work in radio measurement was performed to "... provide the capability for a STA to manage and query its radio environment, and to make appropriate assessments about its health and efficiency (See P4, IEEE 802.11k-2008.). This feature extends those capabilities." | General-H
10065300023 | 25-Aug-2010 17:23: 7 EDT | 1073 | Worstell, Harry | hworstell@research.att.com | 973-236-6915 | Individual | 1050 | User | Disapprove | AT&T | Technical | 312 | D | 28 | This comment is on a portion of the balloted proposed standard that is the subject of unresolved comments (#7405200023, #8062100023, #8506800023, #9091100023, #9367300023 and especially #9670400023) associated with a 'Do Not Approve' vote. It is therefore within the scope of this recirculation ballot. The TGv PAR scope states: "This amendment provides Wireless Network Management enhancements." There is no mention in the PAR of the amendment including enhancements for higher throughput. Sponsor Ballot pool members with experience with performance enhancements likely did not apply. Flexible Multicast Service (FMS) is an enhancement for higher throughput, not a Network Management enhancement, and therefore is not being reviewed by an appropriate Sponsor Ballot pool. |  | Yes | Update the scope in the TGv PAR, form a new Sponsor Ballot Pool, and restart the Sponsor Ballot. Alternatively, delete the MIB variable definition at page 312 line 28 and all other references to Flexible Multicast Service (FMS) | Disagree | This is a reiteration of a previous comment, as indicated by the commenter. The TG reiterates it rationale for declining the comment. Some performance enhancements may indeed also provide or enable improved management of the 802.11 network. "The TG and the commenter disagree on the interpretaion of the PAR. The TG believes that the feature is in scope as it enables further management of 802.11 devices in wireless networks. Prior work in radio measurement was performed to "... provide the capability for a STA to manage and query its radio environment, and to make appropriate assessments about its health and efficiency (See P4, IEEE 802.11k-2008.). This feature extends those capabilities." | General-H
10065200023 | 25-Aug-2010 17:23: 7 EDT | 1072 | Worstell, Harry | hworstell@research.att.com | 973-236-6915 | Individual | 1049 | User | Disapprove | AT&T | Technical | 312 | D | 9 | This comment is on a portion of the balloted proposed standard that is the subject of unresolved comments (#7405200023, #8062000023, #8506700023, #9091000023, #9367200023 and especially #9670300023) associated with a 'Do Not Approve' vote. It is therefore within the scope of this recirculation ballot. The TGv PAR scope states: "This amendment provides Wireless Network Management enhancements." There is no mention in the PAR of the amendment including enhancements for higher throughput. Sponsor Ballot pool members with experience with performance enhancements likely did not apply. Directed Multicast Service (DMS) is an enhancement for higher throughput, not a Network Management enhancement, and therefore is not being reviewed by an appropriate Sponsor Ballot pool. |  | Yes | Update the scope in the TGv PAR, form a new Sponsor Ballot Pool, and restart the Sponsor Ballot. Alternatively, delete the MIB entry at page 312 line 9 and all other references to Directed Multicast Service (DMS) | Disagree | This is a reiteration of a previous comment, as indicated by the commenter. The TG reiterates it rationale for declining the comment. Some performance enhancements may indeed also provide or enable improved management of the 802.11 network. "The TG and the commenter disagree on the interpretaion of the PAR. The TG believes that the feature is in scope as it enables further management of 802.11 devices in wireless networks. Prior work in radio measurement was performed to "... provide the capability for a STA to manage and query its radio environment, and to make appropriate assessments about its health and efficiency (See P4, IEEE 802.11k-2008.). This feature extends those capabilities." | General-H
10065100023 | 25-Aug-2010 17:23: 7 EDT | 1071 | Worstell, Harry | hworstell@research.att.com | 973-236-6915 | Individual | 1048 | User | Disapprove | AT&T | Technical | 312 | D | 8 | This comment is on a portion of the balloted proposed standard that is the subject of unresolved comments (#7405200023, #8061900023, #8506600023, #9090900023, #9367100023 and especially #9670200023) associated with a 'Do Not Approve' vote. It is therefore within the scope of this recirculation ballot. The TGv PAR scope states: "This amendment provides Wireless Network Management enhancements." There is no mention in the PAR of the amendment including enhancements for higher throughput. Sponsor Ballot pool members with experience with performance enhancements likely did not apply. Directed Multicast Service (DMS) is an enhancement for higher throughput, not a Network Management enhancement, and therefore is not being reviewed by an appropriate Sponsor Ballot pool. |  | Yes | Update the scope in the TGv PAR, form a new Sponsor Ballot Pool, and restart the Sponsor Ballot. Alternatively, delete the MIB entry at page 312 line 8 and all other references to Directed Multicast Service (DMS) | Disagree | This is a reiteration of a previous comment, as indicated by the commenter. The TG reiterates it rationale for declining the comment. Some performance enhancements may indeed also provide or enable improved management of the 802.11 network. "The TG and the commenter disagree on the interpretaion of the PAR. The TG believes that the feature is in scope as it enables further management of 802.11 devices in wireless networks. Prior work in radio measurement was performed to "... provide the capability for a STA to manage and query its radio environment, and to make appropriate assessments about its health and efficiency (See P4, IEEE 802.11k-2008.). This feature extends those capabilities." | General-H
10065000023 | 25-Aug-2010 17:23: 7 EDT | 1070 | Worstell, Harry | hworstell@research.att.com | 973-236-6915 | Individual | 1047 | User | Disapprove | AT&T | Technical | 312 | D | 7 | This comment is on a portion of the balloted proposed standard that is the subject of unresolved comments (#7405800023, #8061800023, #8506500023, #9090800023, #9367000023 and especially #9670100023) associated with a 'Do Not Approve' vote. It is therefore within the scope of this recirculation ballot. The TGv PAR scope states: "This amendment provides Wireless Network Management enhancements." There is no mention in the PAR of the amendment including enhancements for higher throughput. Sponsor Ballot pool members with experience with performance enhancements likely did not apply. SSID List extention is an enhancement for higher throughput, not a Network Management enhancement, and therefore is not being reviewed by an appropriate Sponsor Ballot pool. |  | Yes | Update the scope in the TGv PAR, form a new Sponsor Ballot Pool, and restart the Sponsor Ballot. Alternatively, delete the MIB entry at page 312 line 7 and all other references to SSID List extention | Disagree | This is a reiteration of a previous comment, as indicated by the commenter. The TG reiterates it rationale for declining the comment. Some performance enhancements may indeed also provide or enable improved management of the 802.11 network. "The TG and the commenter disagree on the interpretaion of the PAR. The TG believes that the feature is in scope as it enables further management of 802.11 devices in wireless networks. Prior work in radio measurement was performed to "... provide the capability for a STA to manage and query its radio environment, and to make appropriate assessments about its health and efficiency (See P4, IEEE 802.11k-2008.). This feature extends those capabilities." | General-H
10064900023 | 25-Aug-2010 17:23: 7 EDT | 1069 | Worstell, Harry | hworstell@research.att.com | 973-236-6915 | Individual | 1046 | User | Disapprove | AT&T | Technical | 312 | D | 6 | This comment is on a portion of the balloted proposed standard that is the subject of unresolved comments (#7405800023, #8061700023, #8506400023, #9090700023, #9366900023 and especially #9670000023) associated with a 'Do Not Approve' vote. It is therefore within the scope of this recirculation ballot. The TGv PAR scope states: "This amendment provides Wireless Network Management enhancements." There is no mention in the PAR of the amendment including enhancements for higher throughput. Sponsor Ballot pool members with experience with performance enhancements likely did not apply. SSID List extention is an enhancement for higher throughput, not a Network Management enhancement, and therefore is not being reviewed by an appropriate Sponsor Ballot pool. |  | Yes | Update the scope in the TGv PAR, form a new Sponsor Ballot Pool, and restart the Sponsor Ballot. Alternatively, delete the MIB entry at page 312 line 6 and all other references to SSID List extention | Disagree | This is a reiteration of a previous comment, as indicated by the commenter. The TG reiterates it rationale for declining the comment. Some performance enhancements may indeed also provide or enable improved management of the 802.11 network. "The TG and the commenter disagree on the interpretaion of the PAR. The TG believes that the feature is in scope as it enables further management of 802.11 devices in wireless networks. Prior work in radio measurement was performed to "... provide the capability for a STA to manage and query its radio environment, and to make appropriate assessments about its health and efficiency (See P4, IEEE 802.11k-2008.). This feature extends those capabilities." | General-H
10064800023 | 25-Aug-2010 17:23: 7 EDT | 1068 | Worstell, Harry | hworstell@research.att.com | 973-236-6915 | Individual | 1045 | User | Disapprove | AT&T | Technical | 311 | D | 53 | This comment is on a portion of the balloted proposed standard that is the subject of unresolved comments (#7405400023, #8061600023, #8506300023, #9090600023, #9366800023 and especially #9669900023) associated with a 'Do Not Approve' vote. It is therefore within the scope of this recirculation ballot. The TGv PAR scope states: "This amendment provides Wireless Network Management enhancements." There is no mention in the PAR of the amendment including enhancements for higher throughput. Sponsor Ballot pool members with experience with performance enhancements likely did not apply. Proxy ARP is an enhancement for higher throughput, not a Network Management enhancement, and therefore is not being reviewed by an appropriate Sponsor Ballot pool. |  | Yes | Update the scope in the TGv PAR, form a new Sponsor Ballot Pool, and restart the Sponsor Ballot. Alternatively, delete the MIB entry at page 311 line 53 and all other references to Proxy ARP | Disagree | This is a reiteration of a previous comment, as indicated by the commenter. The TG reiterates it rationale for declining the comment. Some performance enhancements may indeed also provide or enable improved management of the 802.11 network. "The TG and the commenter disagree on the interpretaion of the PAR. The TG believes that the feature is in scope as it enables further management of 802.11 devices in wireless networks. Prior work in radio measurement was performed to "... provide the capability for a STA to manage and query its radio environment, and to make appropriate assessments about its health and efficiency (See P4, IEEE 802.11k-2008.). This feature extends those capabilities." | General-H
10064700023 | 25-Aug-2010 17:23: 7 EDT | 1067 | Worstell, Harry | hworstell@research.att.com | 973-236-6915 | Individual | 1044 | User | Disapprove | AT&T | Technical | 311 | D | 52 | This comment is on a portion of the balloted proposed standard that is the subject of unresolved comments (#7405400023, #8061500023, #8506200023, #9090500023, #9366700023 and especially #9669800023) associated with a 'Do Not Approve' vote. It is therefore within the scope of this recirculation ballot. The TGv PAR scope states: "This amendment provides Wireless Network Management enhancements." There is no mention in the PAR of the amendment including enhancements for higher throughput. Sponsor Ballot pool members with experience with performance enhancements likely did not apply. Proxy ARP is an enhancement for higher throughput, not a Network Management enhancement, and therefore is not being reviewed by an appropriate Sponsor Ballot pool. |  | Yes | Update the scope in the TGv PAR, form a new Sponsor Ballot Pool, and restart the Sponsor Ballot. Alternatively, delete the MIB entry at page 311 line 52 and all other references to Proxy ARP | Disagree | This is a reiteration of a previous comment, as indicated by the commenter. The TG reiterates it rationale for declining the comment. Some performance enhancements may indeed also provide or enable improved management of the 802.11 network. "The TG and the commenter disagree on the interpretaion of the PAR. The TG believes that the feature is in scope as it enables further management of 802.11 devices in wireless networks. Prior work in radio measurement was performed to "... provide the capability for a STA to manage and query its radio environment, and to make appropriate assessments about its health and efficiency (See P4, IEEE 802.11k-2008.). This feature extends those capabilities." | General-H
10064600023 | 25-Aug-2010 17:23: 7 EDT | 1066 | Worstell, Harry | hworstell@research.att.com | 973-236-6915 | Individual | 1043 | User | Disapprove | AT&T | Technical | 311 | D | 51 | This comment is on a portion of the balloted proposed standard that is the subject of unresolved comments (#7405500023, #8061400023, #8506100023, #9090400023, #9366600023 and especially #9669700023) associated with a 'Do Not Approve' vote. It is therefore within the scope of this recirculation ballot. The TGv PAR scope states: "This amendment provides Wireless Network Management enhancements." There is no mention in the PAR of the amendment including enhancements for higher throughput. Sponsor Ballot pool members with experience with performance enhancements likely did not apply. TIM Broadcast is an enhancement for higher throughput, not a Network Management enhancement, and therefore is not being reviewed by an appropriate Sponsor Ballot pool. |  | Yes | Update the scope in the TGv PAR, form a new Sponsor Ballot Pool, and restart the Sponsor Ballot. Alternatively, delete the MIB entry at page 311 line 51 and all other references to TIM Broadcast | Disagree | This is a reiteration of a previous comment, as indicated by the commenter. The TG reiterates it rationale for declining the comment. Some performance enhancements may indeed also provide or enable improved management of the 802.11 network. "The TG and the commenter disagree on the interpretaion of the PAR. The TG believes that the feature is in scope as it enables further management of 802.11 devices in wireless networks. Prior work in radio measurement was performed to "... provide the capability for a STA to manage and query its radio environment, and to make appropriate assessments about its health and efficiency (See P4, IEEE 802.11k-2008.). This feature extends those capabilities." | General-H
10064500023 | 25-Aug-2010 17:23: 7 EDT | 1065 | Worstell, Harry | hworstell@research.att.com | 973-236-6915 | Individual | 1042 | User | Disapprove | AT&T | Technical | 311 | D | 50 | This comment is on a portion of the balloted proposed standard that is the subject of unresolved comments (#7405500023, #8061200023, #8505900023, #9090300023, #9366500023 and especially #9669600023) associated with a 'Do Not Approve' vote. It is therefore within the scope of this recirculation ballot. The TGv PAR scope states: "This amendment provides Wireless Network Management enhancements." There is no mention in the PAR of the amendment including enhancements for higher throughput. Sponsor Ballot pool members with experience with performance enhancements likely did not apply. TIM Broadcast is an enhancement for higher throughput, not a Network Management enhancement, and therefore is not being reviewed by an appropriate Sponsor Ballot pool. |  | Yes | Update the scope in the TGv PAR, form a new Sponsor Ballot Pool, and restart the Sponsor Ballot. Alternatively, delete the MIB entry at page 311 line 50 and all other references to TIM Broadcast | Disagree | This is a reiteration of a previous comment, as indicated by the commenter. The TG reiterates it rationale for declining the comment. Some performance enhancements may indeed also provide or enable improved management of the 802.11 network. "The TG and the commenter disagree on the interpretaion of the PAR. The TG believes that the feature is in scope as it enables further management of 802.11 devices in wireless networks. Prior work in radio measurement was performed to "... provide the capability for a STA to manage and query its radio environment, and to make appropriate assessments about its health and efficiency (See P4, IEEE 802.11k-2008.). This feature extends those capabilities." | General-H
10064400023 | 25-Aug-2010 17:23: 7 EDT | 1064 | Worstell, Harry | hworstell@research.att.com | 973-236-6915 | Individual | 1041 | User | Disapprove | AT&T | Technical | 311 | D | 49 | This comment is on a portion of the balloted proposed standard that is the subject of unresolved comments (#7405700023, #8061300023, #8506000023, #9090200023, #9366400023 and especially #9669500023) associated with a 'Do Not Approve' vote. It is therefore within the scope of this recirculation ballot. The TGv PAR scope states: "This amendment provides Wireless Network Management enhancements." There is no mention in the PAR of the amendment including enhancements for higher throughput. Sponsor Ballot pool members with experience with performance enhancements likely did not apply. WNM-Sleep Mode is an enhancement for higher throughput, not a Network Management enhancement, and therefore is not being reviewed by an appropriate Sponsor Ballot pool. |  | Yes | Update the scope in the TGv PAR, form a new Sponsor Ballot Pool, and restart the Sponsor Ballot. Alternatively, delete the MIB entry at page 311 line 49 and all other references to WNM-Sleep Mode | Disagree | This is a reiteration of a previous comment, as indicated by the commenter. The TG reiterates it rationale for declining the comment. Some performance enhancements may indeed also provide or enable improved management of the 802.11 network. "The TG and the commenter disagree on the interpretaion of the PAR. The TG believes that the feature is in scope as it enables further management of 802.11 devices in wireless networks. Prior work in radio measurement was performed to "... provide the capability for a STA to manage and query its radio environment, and to make appropriate assessments about its health and efficiency (See P4, IEEE 802.11k-2008.). This feature extends those capabilities." | General-H
10064300023 | 25-Aug-2010 17:23: 7 EDT | 1063 | Worstell, Harry | hworstell@research.att.com | 973-236-6915 | Individual | 1040 | User | Disapprove | AT&T | Technical | 311 | D | 48 | This comment is on a portion of the balloted proposed standard that is the subject of unresolved comments (#7405700023, #8061100023, #8505800023, #9090100023, #9366300023 and especially #9669400023) associated with a 'Do Not Approve' vote. It is therefore within the scope of this recirculation ballot. The TGv PAR scope states: "This amendment provides Wireless Network Management enhancements." There is no mention in the PAR of the amendment including enhancements for higher throughput. Sponsor Ballot pool members with experience with performance enhancements likely did not apply. WNM-Sleep Mode is an enhancement for higher throughput, not a Network Management enhancement, and therefore is not being reviewed by an appropriate Sponsor Ballot pool. |  | Yes | Update the scope in the TGv PAR, form a new Sponsor Ballot Pool, and restart the Sponsor Ballot. Alternatively, delete the MIB entry at page 311 line 48 and all other references to WNM-Sleep Mode | Disagree | This is a reiteration of a previous comment, as indicated by the commenter. The TG reiterates it rationale for declining the comment. Some performance enhancements may indeed also provide or enable improved management of the 802.11 network. "The TG and the commenter disagree on the interpretaion of the PAR. The TG believes that the feature is in scope as it enables further management of 802.11 devices in wireless networks. Prior work in radio measurement was performed to "... provide the capability for a STA to manage and query its radio environment, and to make appropriate assessments about its health and efficiency (See P4, IEEE 802.11k-2008.). This feature extends those capabilities." | General-H
10064200023 | 25-Aug-2010 17:23: 7 EDT | 1062 | Worstell, Harry | hworstell@research.att.com | 973-236-6915 | Individual | 1039 | User | Disapprove | AT&T | Technical | 311 | D | 48 | This comment is on a portion of the balloted proposed standard that is the subject of unresolved comments (#7405600023, #8061000023, #8505700023, #9090000023, #9366200023 and especially #9669300023) associated with a 'Do Not Approve' vote. It is therefore within the scope of this recirculation ballot. The TGv PAR scope states: "This amendment provides Wireless Network Management enhancements." There is no mention in the PAR of the amendment including enhancements for higher throughput. Sponsor Ballot pool members with experience with performance enhancements likely did not apply. Traffic Filtering Service (TFS) is an enhancement for higher throughput, not a Network Management enhancement, and therefore is not being reviewed by an appropriate Sponsor Ballot pool. |  | Yes | Update the scope in the TGv PAR, form a new Sponsor Ballot Pool, and restart the Sponsor Ballot. Alternatively, delete the MIB entry at page 311 line 48 and all other references to Traffic Filtering Service (TFS) | Disagree | This is a reiteration of a previous comment, as indicated by the commenter. The TG reiterates it rationale for declining the comment. Some performance enhancements may indeed also provide or enable improved management of the 802.11 network. "The TG and the commenter disagree on the interpretaion of the PAR. The TG believes that the feature is in scope as it enables further management of 802.11 devices in wireless networks. Prior work in radio measurement was performed to "... provide the capability for a STA to manage and query its radio environment, and to make appropriate assessments about its health and efficiency (See P4, IEEE 802.11k-2008.). This feature extends those capabilities." | General-H
10064100023 | 25-Aug-2010 17:23: 7 EDT | 1061 | Worstell, Harry | hworstell@research.att.com | 973-236-6915 | Individual | 1038 | User | Disapprove | AT&T | Technical | 311 | D | 47 | This comment is on a portion of the balloted proposed standard that is the subject of unresolved comments (#7405600023, #8060900023, #8505600023, #9089900023, #9366100023 and especially #9669200023) associated with a 'Do Not Approve' vote. It is therefore within the scope of this recirculation ballot. The TGv PAR scope states: "This amendment provides Wireless Network Management enhancements." There is no mention in the PAR of the amendment including enhancements for higher throughput. Sponsor Ballot pool members with experience with performance enhancements likely did not apply. Traffic Filtering Service (TFS) is an enhancement for higher throughput, not a Network Management enhancement, and therefore is not being reviewed by an appropriate Sponsor Ballot pool. |  | Yes | Update the scope in the TGv PAR, form a new Sponsor Ballot Pool, and restart the Sponsor Ballot. Alternatively, delete the MIB entry at page 311 line 47 and all other references to Traffic Filtering Service (TFS) | Disagree | This is a reiteration of a previous comment, as indicated by the commenter. The TG reiterates it rationale for declining the comment. Some performance enhancements may indeed also provide or enable improved management of the 802.11 network. "The TG and the commenter disagree on the interpretaion of the PAR. The TG believes that the feature is in scope as it enables further management of 802.11 devices in wireless networks. Prior work in radio measurement was performed to "... provide the capability for a STA to manage and query its radio environment, and to make appropriate assessments about its health and efficiency (See P4, IEEE 802.11k-2008.). This feature extends those capabilities." | General-H
10064000023 | 25-Aug-2010 17:23: 7 EDT | 1060 | Worstell, Harry | hworstell@research.att.com | 973-236-6915 | Individual | 1037 | User | Disapprove | AT&T | Technical | 311 | D | 46 | This comment is on a portion of the balloted proposed standard that is the subject of unresolved comments (#7405300023, #8060800023, #8505500023, #9089800023, #9366000023 and especially #9669100023) associated with a 'Do Not Approve' vote. It is therefore within the scope of this recirculation ballot. The TGv PAR scope states: "This amendment provides Wireless Network Management enhancements." There is no mention in the PAR of the amendment including enhancements for higher throughput. Sponsor Ballot pool members with experience with performance enhancements likely did not apply. Multiple BSSID Support is an enhancement for higher throughput, not a Network Management enhancement, and therefore is not being reviewed by an appropriate Sponsor Ballot pool. |  | Yes | Update the scope in the TGv PAR, form a new Sponsor Ballot Pool, and restart the Sponsor Ballot. Alternatively, delete the MIB entry at page 311 line 46 and all other references to Multiple BSSID Support | Disagree | This is a reiteration of a previous comment, as indicated by the commenter. The TG reiterates it rationale for declining the comment. Some performance enhancements may indeed also provide or enable improved management of the 802.11 network. "The TG and the commenter disagree on the interpretaion of the PAR. The TG believes that the feature is in scope as it enables further management of 802.11 devices in wireless networks. Prior work in radio measurement was performed to "... provide the capability for a STA to manage and query its radio environment, and to make appropriate assessments about its health and efficiency (See P4, IEEE 802.11k-2008.). This feature extends those capabilities." | General-H
10063900023 | 25-Aug-2010 17:23: 7 EDT | 1059 | Worstell, Harry | hworstell@research.att.com | 973-236-6915 | Individual | 1036 | User | Disapprove | AT&T | Technical | 311 | D | 45 | This comment is on a portion of the balloted proposed standard that is the subject of unresolved comments (#7405300023, #8060700023, #8505400023, #9089700023, #9365900023 and especially #9669000023) associated with a 'Do Not Approve' vote. It is therefore within the scope of this recirculation ballot. The TGv PAR scope states: "This amendment provides Wireless Network Management enhancements." There is no mention in the PAR of the amendment including enhancements for higher throughput. Sponsor Ballot pool members with experience with performance enhancements likely did not apply. Multiple BSSID Support is an enhancement for higher throughput, not a Network Management enhancement, and therefore is not being reviewed by an appropriate Sponsor Ballot pool. |  | Yes | Update the scope in the TGv PAR, form a new Sponsor Ballot Pool, and restart the Sponsor Ballot. Alternatively, delete the MIB entry at page 311 line 45 and all other references to Multiple BSSID Support | Disagree | This is a reiteration of a previous comment, as indicated by the commenter. The TG reiterates it rationale for declining the comment. Some performance enhancements may indeed also provide or enable improved management of the 802.11 network. "The TG and the commenter disagree on the interpretaion of the PAR. The TG believes that the feature is in scope as it enables further management of 802.11 devices in wireless networks. Prior work in radio measurement was performed to "... provide the capability for a STA to manage and query its radio environment, and to make appropriate assessments about its health and efficiency (See P4, IEEE 802.11k-2008.). This feature extends those capabilities." | General-H
10063800023 | 25-Aug-2010 17:23: 7 EDT | 1058 | Worstell, Harry | hworstell@research.att.com | 973-236-6915 | Individual | 1035 | User | Disapprove | AT&T | Technical | 311 | D | 42 | This comment is on a portion of the balloted proposed standard that is the subject of unresolved comments (#7405200023, #8060600023, #8505300023, #9089600023, #9365800023 and especially #9668900023) associated with a 'Do Not Approve' vote. It is therefore within the scope of this recirculation ballot. The TGv PAR scope states: "This amendment provides Wireless Network Management enhancements." There is no mention in the PAR of the amendment including enhancements for higher throughput. Sponsor Ballot pool members with experience with performance enhancements likely did not apply. Flexible Multicast Service (FMS) is an enhancement for higher throughput, not a Network Management enhancement, and therefore is not being reviewed by an appropriate Sponsor Ballot pool. |  | Yes | Update the scope in the TGv PAR, form a new Sponsor Ballot Pool, and restart the Sponsor Ballot. Alternatively, delete the MIB entry at page 311 line 42 and all other references to Flexible Multicast Service (FMS) | Disagree | This is a reiteration of a previous comment, as indicated by the commenter. The TG reiterates it rationale for declining the comment. Some performance enhancements may indeed also provide or enable improved management of the 802.11 network. "The TG and the commenter disagree on the interpretaion of the PAR. The TG believes that the feature is in scope as it enables further management of 802.11 devices in wireless networks. Prior work in radio measurement was performed to "... provide the capability for a STA to manage and query its radio environment, and to make appropriate assessments about its health and efficiency (See P4, IEEE 802.11k-2008.). This feature extends those capabilities." | General-H
10063700023 | 25-Aug-2010 17:23: 7 EDT | 1057 | Worstell, Harry | hworstell@research.att.com | 973-236-6915 | Individual | 1034 | User | Disapprove | AT&T | Technical | 311 | D | 41 | This comment is on a portion of the balloted proposed standard that is the subject of unresolved comments (#7405200023, #8060500023, #8505200023, #9089500023, #9365700023 and especially #9668800023) associated with a 'Do Not Approve' vote. It is therefore within the scope of this recirculation ballot. The TGv PAR scope states: "This amendment provides Wireless Network Management enhancements." There is no mention in the PAR of the amendment including enhancements for higher throughput. Sponsor Ballot pool members with experience with performance enhancements likely did not apply. Flexible Multicast Service (FMS) is an enhancement for higher throughput, not a Network Management enhancement, and therefore is not being reviewed by an appropriate Sponsor Ballot pool. |  | Yes | Update the scope in the TGv PAR, form a new Sponsor Ballot Pool, and restart the Sponsor Ballot. Alternatively, delete the MIB entry at page 311 line 41 and all other references to Flexible Multicast Service (FMS) | Disagree | This is a reiteration of a previous comment, as indicated by the commenter. The TG reiterates it rationale for declining the comment. Some performance enhancements may indeed also provide or enable improved management of the 802.11 network. "The TG and the commenter disagree on the interpretaion of the PAR. The TG believes that the feature is in scope as it enables further management of 802.11 devices in wireless networks. Prior work in radio measurement was performed to "... provide the capability for a STA to manage and query its radio environment, and to make appropriate assessments about its health and efficiency (See P4, IEEE 802.11k-2008.). This feature extends those capabilities." | General-H
10063600023 | 25-Aug-2010 17:23: 7 EDT | 1056 | Worstell, Harry | hworstell@research.att.com | 973-236-6915 | Individual | 1033 | User | Disapprove | AT&T | Technical | 309 | D | 5 | This comment is on a portion of the balloted proposed standard that is the subject of unresolved comments (#7405500023, #8060400023, #8504800023, #9089400023, #9365600023 and especially #9668700023) associated with a 'Do Not Approve' vote. It is therefore within the scope of this recirculation ballot. The TGv PAR scope states: "This amendment provides Wireless Network Management enhancements." There is no mention in the PAR of the amendment including enhancements for higher throughput. Sponsor Ballot pool members with experience with performance enhancements likely did not apply. TIM Broadcast is an enhancement for higher throughput, not a Network Management enhancement, and therefore is not being reviewed by an appropriate Sponsor Ballot pool. |  | Yes | Update the scope in the TGv PAR, form a new Sponsor Ballot Pool, and restart the Sponsor Ballot. Alternatively, delete the MIB variable definition at page 309 line 5 and all other references to TIM Broadcast | Disagree | This is a reiteration of a previous comment, as indicated by the commenter. The TG reiterates it rationale for declining the comment. Some performance enhancements may indeed also provide or enable improved management of the 802.11 network. "The TG and the commenter disagree on the interpretaion of the PAR. The TG believes that the feature is in scope as it enables further management of 802.11 devices in wireless networks. Prior work in radio measurement was performed to "... provide the capability for a STA to manage and query its radio environment, and to make appropriate assessments about its health and efficiency (See P4, IEEE 802.11k-2008.). This feature extends those capabilities." | General-H
10063500023 | 25-Aug-2010 17:23: 7 EDT | 1055 | Worstell, Harry | hworstell@research.att.com | 973-236-6915 | Individual | 1032 | User | Disapprove | AT&T | Technical | 308 | D | 58 | This comment is on a portion of the balloted proposed standard that is the subject of unresolved comments (#7405500023, #8060300023, #8504700023, #9089300023, #9365500023 and especially #9668600023) associated with a 'Do Not Approve' vote. It is therefore within the scope of this recirculation ballot. The TGv PAR scope states: "This amendment provides Wireless Network Management enhancements." There is no mention in the PAR of the amendment including enhancements for higher throughput. Sponsor Ballot pool members with experience with performance enhancements likely did not apply. TIM Broadcast is an enhancement for higher throughput, not a Network Management enhancement, and therefore is not being reviewed by an appropriate Sponsor Ballot pool. |  | Yes | Update the scope in the TGv PAR, form a new Sponsor Ballot Pool, and restart the Sponsor Ballot. Alternatively, delete the MIB variable definition at page 308 line 58 and all other references to TIM Broadcast | Disagree | This is a reiteration of a previous comment, as indicated by the commenter. The TG reiterates it rationale for declining the comment. Some performance enhancements may indeed also provide or enable improved management of the 802.11 network. "The TG and the commenter disagree on the interpretaion of the PAR. The TG believes that the feature is in scope as it enables further management of 802.11 devices in wireless networks. Prior work in radio measurement was performed to "... provide the capability for a STA to manage and query its radio environment, and to make appropriate assessments about its health and efficiency (See P4, IEEE 802.11k-2008.). This feature extends those capabilities." | General-H
10063400023 | 25-Aug-2010 17:23: 7 EDT | 1054 | Worstell, Harry | hworstell@research.att.com | 973-236-6915 | Individual | 1031 | User | Disapprove | AT&T | Technical | 308 | D | 24 | This comment is on a portion of the balloted proposed standard that is the subject of unresolved comments (#7405500023, #8060200023, #8504300023, #9089200023, #9365400023 and especially #9668500023) associated with a 'Do Not Approve' vote. It is therefore within the scope of this recirculation ballot. The TGv PAR scope states: "This amendment provides Wireless Network Management enhancements." There is no mention in the PAR of the amendment including enhancements for higher throughput. Sponsor Ballot pool members with experience with performance enhancements likely did not apply. TIM Broadcast is an enhancement for higher throughput, not a Network Management enhancement, and therefore is not being reviewed by an appropriate Sponsor Ballot pool. |  | Yes | Update the scope in the TGv PAR, form a new Sponsor Ballot Pool, and restart the Sponsor Ballot. Alternatively, delete the MIB entry at page 308 line 24 and all other references to TIM Broadcast | Disagree | This is a reiteration of a previous comment, as indicated by the commenter. The TG reiterates it rationale for declining the comment. Some performance enhancements may indeed also provide or enable improved management of the 802.11 network. "The TG and the commenter disagree on the interpretaion of the PAR. The TG believes that the feature is in scope as it enables further management of 802.11 devices in wireless networks. Prior work in radio measurement was performed to "... provide the capability for a STA to manage and query its radio environment, and to make appropriate assessments about its health and efficiency (See P4, IEEE 802.11k-2008.). This feature extends those capabilities." | General-H
10063300023 | 25-Aug-2010 17:23: 7 EDT | 1053 | Worstell, Harry | hworstell@research.att.com | 973-236-6915 | Individual | 1030 | User | Disapprove | AT&T | Technical | 308 | D | 23 | This comment is on a portion of the balloted proposed standard that is the subject of unresolved comments (#7405500023, #8060100023, #8504200023, #9089100023, #9365300023 and especially #9668400023) associated with a 'Do Not Approve' vote. It is therefore within the scope of this recirculation ballot. The TGv PAR scope states: "This amendment provides Wireless Network Management enhancements." There is no mention in the PAR of the amendment including enhancements for higher throughput. Sponsor Ballot pool members with experience with performance enhancements likely did not apply. TIM Broadcast is an enhancement for higher throughput, not a Network Management enhancement, and therefore is not being reviewed by an appropriate Sponsor Ballot pool. |  | Yes | Update the scope in the TGv PAR, form a new Sponsor Ballot Pool, and restart the Sponsor Ballot. Alternatively, delete the MIB entry at page 308 line 23 and all other references to TIM Broadcast | Disagree | This is a reiteration of a previous comment, as indicated by the commenter. The TG reiterates it rationale for declining the comment. Some performance enhancements may indeed also provide or enable improved management of the 802.11 network. "The TG and the commenter disagree on the interpretaion of the PAR. The TG believes that the feature is in scope as it enables further management of 802.11 devices in wireless networks. Prior work in radio measurement was performed to "... provide the capability for a STA to manage and query its radio environment, and to make appropriate assessments about its health and efficiency (See P4, IEEE 802.11k-2008.). This feature extends those capabilities." | General-H
10063200023 | 25-Aug-2010 17:23: 7 EDT | 1052 | Worstell, Harry | hworstell@research.att.com | 973-236-6915 | Individual | 1029 | User | Disapprove | AT&T | Technical | 306 | A | 60 | This comment is on a portion of the balloted proposed standard that is the subject of unresolved comments (#7405200023, #8060000023, #8504100023, #9089000023, #9365200023 and especially #9668300023) associated with a 'Do Not Approve' vote. It is therefore within the scope of this recirculation ballot. The TGv PAR scope states: "This amendment provides Wireless Network Management enhancements." There is no mention in the PAR of the amendment including enhancements for higher throughput. Sponsor Ballot pool members with experience with performance enhancements likely did not apply. Directed Multicast Service (DMS) is an enhancement for higher throughput, not a Network Management enhancement, and therefore is not being reviewed by an appropriate Sponsor Ballot pool. |  | Yes | Update the scope in the TGv PAR, form a new Sponsor Ballot Pool, and restart the Sponsor Ballot. Alternatively, delete the PICS entry at page 306 line 60 and all other references to Directed Multicast Service (DMS) | Disagree | This is a reiteration of a previous comment, as indicated by the commenter. The TG reiterates it rationale for declining the comment. Some performance enhancements may indeed also provide or enable improved management of the 802.11 network. "The TG and the commenter disagree on the interpretaion of the PAR. The TG believes that the feature is in scope as it enables further management of 802.11 devices in wireless networks. Prior work in radio measurement was performed to "... provide the capability for a STA to manage and query its radio environment, and to make appropriate assessments about its health and efficiency (See P4, IEEE 802.11k-2008.). This feature extends those capabilities." | General-H
10063100023 | 25-Aug-2010 17:23: 7 EDT | 1051 | Worstell, Harry | hworstell@research.att.com | 973-236-6915 | Individual | 1028 | User | Disapprove | AT&T | Technical | 306 | A | 57 | This comment is on a portion of the balloted proposed standard that is the subject of unresolved comments (#7405200023, #8059900023, #8504000023, #9088900023, #9365100023 and especially #9668200023) associated with a 'Do Not Approve' vote. It is therefore within the scope of this recirculation ballot. The TGv PAR scope states: "This amendment provides Wireless Network Management enhancements." There is no mention in the PAR of the amendment including enhancements for higher throughput. Sponsor Ballot pool members with experience with performance enhancements likely did not apply. Directed Multicast Service (DMS) is an enhancement for higher throughput, not a Network Management enhancement, and therefore is not being reviewed by an appropriate Sponsor Ballot pool. |  | Yes | Update the scope in the TGv PAR, form a new Sponsor Ballot Pool, and restart the Sponsor Ballot. Alternatively, delete the PICS entry at page 306 line 57 and all other references to Directed Multicast Service (DMS) | Disagree | This is a reiteration of a previous comment, as indicated by the commenter. The TG reiterates it rationale for declining the comment. Some performance enhancements may indeed also provide or enable improved management of the 802.11 network. "The TG and the commenter disagree on the interpretaion of the PAR. The TG believes that the feature is in scope as it enables further management of 802.11 devices in wireless networks. Prior work in radio measurement was performed to "... provide the capability for a STA to manage and query its radio environment, and to make appropriate assessments about its health and efficiency (See P4, IEEE 802.11k-2008.). This feature extends those capabilities." | General-H
10063000023 | 25-Aug-2010 17:23: 7 EDT | 1050 | Worstell, Harry | hworstell@research.att.com | 973-236-6915 | Individual | 1027 | User | Disapprove | AT&T | Technical | 306 | A | 54 | This comment is on a portion of the balloted proposed standard that is the subject of unresolved comments (#7405200023, #8059800023, #8503900023, #9088800023, #9365000023 and especially #9668100023) associated with a 'Do Not Approve' vote. It is therefore within the scope of this recirculation ballot. The TGv PAR scope states: "This amendment provides Wireless Network Management enhancements." There is no mention in the PAR of the amendment including enhancements for higher throughput. Sponsor Ballot pool members with experience with performance enhancements likely did not apply. Directed Multicast Service (DMS) is an enhancement for higher throughput, not a Network Management enhancement, and therefore is not being reviewed by an appropriate Sponsor Ballot pool. |  | Yes | Update the scope in the TGv PAR, form a new Sponsor Ballot Pool, and restart the Sponsor Ballot. Alternatively, delete the PICS entry at page 306 line 54 and all other references to Directed Multicast Service (DMS) | Disagree | This is a reiteration of a previous comment, as indicated by the commenter. The TG reiterates it rationale for declining the comment. Some performance enhancements may indeed also provide or enable improved management of the 802.11 network. "The TG and the commenter disagree on the interpretaion of the PAR. The TG believes that the feature is in scope as it enables further management of 802.11 devices in wireless networks. Prior work in radio measurement was performed to "... provide the capability for a STA to manage and query its radio environment, and to make appropriate assessments about its health and efficiency (See P4, IEEE 802.11k-2008.). This feature extends those capabilities." | General-H
10062900023 | 25-Aug-2010 17:23: 7 EDT | 1049 | Worstell, Harry | hworstell@research.att.com | 973-236-6915 | Individual | 1026 | User | Disapprove | AT&T | Technical | 306 | A | 27 | This comment is on a portion of the balloted proposed standard that is the subject of unresolved comments (#7405500023, #8059700023, #8503800023, #9088700023, #9364900023 and especially #9668000023) associated with a 'Do Not Approve' vote. It is therefore within the scope of this recirculation ballot. The TGv PAR scope states: "This amendment provides Wireless Network Management enhancements." There is no mention in the PAR of the amendment including enhancements for higher throughput. Sponsor Ballot pool members with experience with performance enhancements likely did not apply. TIM Broadcast is an enhancement for higher throughput, not a Network Management enhancement, and therefore is not being reviewed by an appropriate Sponsor Ballot pool. |  | Yes | Update the scope in the TGv PAR, form a new Sponsor Ballot Pool, and restart the Sponsor Ballot. Alternatively, delete the PICS entry at page 306 line 27 and all other references to TIM Broadcast | Disagree | This is a reiteration of a previous comment, as indicated by the commenter. The TG reiterates it rationale for declining the comment. Some performance enhancements may indeed also provide or enable improved management of the 802.11 network. "The TG and the commenter disagree on the interpretaion of the PAR. The TG believes that the feature is in scope as it enables further management of 802.11 devices in wireless networks. Prior work in radio measurement was performed to "... provide the capability for a STA to manage and query its radio environment, and to make appropriate assessments about its health and efficiency (See P4, IEEE 802.11k-2008.). This feature extends those capabilities." | General-H
10062800023 | 25-Aug-2010 17:23: 7 EDT | 1048 | Worstell, Harry | hworstell@research.att.com | 973-236-6915 | Individual | 1025 | User | Disapprove | AT&T | Technical | 306 | A | 24 | This comment is on a portion of the balloted proposed standard that is the subject of unresolved comments (#7405500023, #8059600023, #8503700023, #9088600023, #9364800023 and especially #9667900023) associated with a 'Do Not Approve' vote. It is therefore within the scope of this recirculation ballot. The TGv PAR scope states: "This amendment provides Wireless Network Management enhancements." There is no mention in the PAR of the amendment including enhancements for higher throughput. Sponsor Ballot pool members with experience with performance enhancements likely did not apply. TIM Broadcast is an enhancement for higher throughput, not a Network Management enhancement, and therefore is not being reviewed by an appropriate Sponsor Ballot pool. |  | Yes | Update the scope in the TGv PAR, form a new Sponsor Ballot Pool, and restart the Sponsor Ballot. Alternatively, delete the PICS entry at page 306 line 24 and all other references to TIM Broadcast | Disagree | This is a reiteration of a previous comment, as indicated by the commenter. The TG reiterates it rationale for declining the comment. Some performance enhancements may indeed also provide or enable improved management of the 802.11 network. "The TG and the commenter disagree on the interpretaion of the PAR. The TG believes that the feature is in scope as it enables further management of 802.11 devices in wireless networks. Prior work in radio measurement was performed to "... provide the capability for a STA to manage and query its radio environment, and to make appropriate assessments about its health and efficiency (See P4, IEEE 802.11k-2008.). This feature extends those capabilities." | General-H
10062700023 | 25-Aug-2010 17:23: 7 EDT | 1047 | Worstell, Harry | hworstell@research.att.com | 973-236-6915 | Individual | 1024 | User | Disapprove | AT&T | Technical | 306 | A | 22 | This comment is on a portion of the balloted proposed standard that is the subject of unresolved comments (#7405500023, #8059500023, #8503600023, #9088500023, #9364700023 and especially #9667800023) associated with a 'Do Not Approve' vote. It is therefore within the scope of this recirculation ballot. The TGv PAR scope states: "This amendment provides Wireless Network Management enhancements." There is no mention in the PAR of the amendment including enhancements for higher throughput. Sponsor Ballot pool members with experience with performance enhancements likely did not apply. TIM Broadcast is an enhancement for higher throughput, not a Network Management enhancement, and therefore is not being reviewed by an appropriate Sponsor Ballot pool. |  | Yes | Update the scope in the TGv PAR, form a new Sponsor Ballot Pool, and restart the Sponsor Ballot. Alternatively, delete the PICS entry at page 306 line 22 and all other references to TIM Broadcast | Disagree | This is a reiteration of a previous comment, as indicated by the commenter. The TG reiterates it rationale for declining the comment. Some performance enhancements may indeed also provide or enable improved management of the 802.11 network. "The TG and the commenter disagree on the interpretaion of the PAR. The TG believes that the feature is in scope as it enables further management of 802.11 devices in wireless networks. Prior work in radio measurement was performed to "... provide the capability for a STA to manage and query its radio environment, and to make appropriate assessments about its health and efficiency (See P4, IEEE 802.11k-2008.). This feature extends those capabilities." | General-H
10062600023 | 25-Aug-2010 17:23: 7 EDT | 1046 | Worstell, Harry | hworstell@research.att.com | 973-236-6915 | Individual | 1023 | User | Disapprove | AT&T | Technical | 306 | A | 20 | This comment is on a portion of the balloted proposed standard that is the subject of unresolved comments (#7405500023, #8059400023, #8503500023, #9088400023, #9364600023 and especially #9667700023) associated with a 'Do Not Approve' vote. It is therefore within the scope of this recirculation ballot. The TGv PAR scope states: "This amendment provides Wireless Network Management enhancements." There is no mention in the PAR of the amendment including enhancements for higher throughput. Sponsor Ballot pool members with experience with performance enhancements likely did not apply. TIM Broadcast is an enhancement for higher throughput, not a Network Management enhancement, and therefore is not being reviewed by an appropriate Sponsor Ballot pool. |  | Yes | Update the scope in the TGv PAR, form a new Sponsor Ballot Pool, and restart the Sponsor Ballot. Alternatively, delete the PICS entry at page 306 line 20 and all other references to TIM Broadcast | Disagree | This is a reiteration of a previous comment, as indicated by the commenter. The TG reiterates it rationale for declining the comment. Some performance enhancements may indeed also provide or enable improved management of the 802.11 network. "The TG and the commenter disagree on the interpretaion of the PAR. The TG believes that the feature is in scope as it enables further management of 802.11 devices in wireless networks. Prior work in radio measurement was performed to "... provide the capability for a STA to manage and query its radio environment, and to make appropriate assessments about its health and efficiency (See P4, IEEE 802.11k-2008.). This feature extends those capabilities." | General-H
10062500023 | 25-Aug-2010 17:23: 7 EDT | 1045 | Worstell, Harry | hworstell@research.att.com | 973-236-6915 | Individual | 1022 | User | Disapprove | AT&T | Technical | 306 | A | 17 | This comment is on a portion of the balloted proposed standard that is the subject of unresolved comments (#7405700023, #8059300023, #8503400023, #9088300023, #9364500023 and especially #9667600023) associated with a 'Do Not Approve' vote. It is therefore within the scope of this recirculation ballot. The TGv PAR scope states: "This amendment provides Wireless Network Management enhancements." There is no mention in the PAR of the amendment including enhancements for higher throughput. Sponsor Ballot pool members with experience with performance enhancements likely did not apply. WNM-Sleep Mode is an enhancement for higher throughput, not a Network Management enhancement, and therefore is not being reviewed by an appropriate Sponsor Ballot pool. |  | Yes | Update the scope in the TGv PAR, form a new Sponsor Ballot Pool, and restart the Sponsor Ballot. Alternatively, delete the PICS entry at page 306 line 17 and all other references to WNM-Sleep Mode | Disagree | This is a reiteration of a previous comment, as indicated by the commenter. The TG reiterates it rationale for declining the comment. Some performance enhancements may indeed also provide or enable improved management of the 802.11 network. "The TG and the commenter disagree on the interpretaion of the PAR. The TG believes that the feature is in scope as it enables further management of 802.11 devices in wireless networks. Prior work in radio measurement was performed to "... provide the capability for a STA to manage and query its radio environment, and to make appropriate assessments about its health and efficiency (See P4, IEEE 802.11k-2008.). This feature extends those capabilities." | General-H
10062400023 | 25-Aug-2010 17:23: 7 EDT | 1044 | Worstell, Harry | hworstell@research.att.com | 973-236-6915 | Individual | 1021 | User | Disapprove | AT&T | Technical | 306 | A | 14 | This comment is on a portion of the balloted proposed standard that is the subject of unresolved comments (#7405700023, #8059200023, #8503300023, #9088200023, #9364400023 and especially #9667500023) associated with a 'Do Not Approve' vote. It is therefore within the scope of this recirculation ballot. The TGv PAR scope states: "This amendment provides Wireless Network Management enhancements." There is no mention in the PAR of the amendment including enhancements for higher throughput. Sponsor Ballot pool members with experience with performance enhancements likely did not apply. WNM-Sleep Mode is an enhancement for higher throughput, not a Network Management enhancement, and therefore is not being reviewed by an appropriate Sponsor Ballot pool. |  | Yes | Update the scope in the TGv PAR, form a new Sponsor Ballot Pool, and restart the Sponsor Ballot. Alternatively, delete the PICS entry at page 306 line 14 and all other references to WNM-Sleep Mode | Disagree | This is a reiteration of a previous comment, as indicated by the commenter. The TG reiterates it rationale for declining the comment. Some performance enhancements may indeed also provide or enable improved management of the 802.11 network. "The TG and the commenter disagree on the interpretaion of the PAR. The TG believes that the feature is in scope as it enables further management of 802.11 devices in wireless networks. Prior work in radio measurement was performed to "... provide the capability for a STA to manage and query its radio environment, and to make appropriate assessments about its health and efficiency (See P4, IEEE 802.11k-2008.). This feature extends those capabilities." | General-H
10062300023 | 25-Aug-2010 17:23: 7 EDT | 1043 | Worstell, Harry | hworstell@research.att.com | 973-236-6915 | Individual | 1020 | User | Disapprove | AT&T | Technical | 306 | A | 12 | This comment is on a portion of the balloted proposed standard that is the subject of unresolved comments (#7405700023, #8059100023, #8503200023, #9088100023, #9364300023 and especially #9667400023) associated with a 'Do Not Approve' vote. It is therefore within the scope of this recirculation ballot. The TGv PAR scope states: "This amendment provides Wireless Network Management enhancements." There is no mention in the PAR of the amendment including enhancements for higher throughput. Sponsor Ballot pool members with experience with performance enhancements likely did not apply. WNM-Sleep Mode is an enhancement for higher throughput, not a Network Management enhancement, and therefore is not being reviewed by an appropriate Sponsor Ballot pool. |  | Yes | Update the scope in the TGv PAR, form a new Sponsor Ballot Pool, and restart the Sponsor Ballot. Alternatively, delete the PICS entry at page 306 line 12 and all other references to WNM-Sleep Mode | Disagree | This is a reiteration of a previous comment, as indicated by the commenter. The TG reiterates it rationale for declining the comment. Some performance enhancements may indeed also provide or enable improved management of the 802.11 network. "The TG and the commenter disagree on the interpretaion of the PAR. The TG believes that the feature is in scope as it enables further management of 802.11 devices in wireless networks. Prior work in radio measurement was performed to "... provide the capability for a STA to manage and query its radio environment, and to make appropriate assessments about its health and efficiency (See P4, IEEE 802.11k-2008.). This feature extends those capabilities." | General-H
10062200023 | 25-Aug-2010 17:23: 7 EDT | 1042 | Worstell, Harry | hworstell@research.att.com | 973-236-6915 | Individual | 1019 | User | Disapprove | AT&T | Technical | 306 | A | 7 | This comment is on a portion of the balloted proposed standard that is the subject of unresolved comments (#7405600023, #8059000023, #8503100023, #9088000023, #9364200023 and especially #9667300023) associated with a 'Do Not Approve' vote. It is therefore within the scope of this recirculation ballot. The TGv PAR scope states: "This amendment provides Wireless Network Management enhancements." There is no mention in the PAR of the amendment including enhancements for higher throughput. Sponsor Ballot pool members with experience with performance enhancements likely did not apply. Traffic Filtering Service (TFS) is an enhancement for higher throughput, not a Network Management enhancement, and therefore is not being reviewed by an appropriate Sponsor Ballot pool. |  | Yes | Update the scope in the TGv PAR, form a new Sponsor Ballot Pool, and restart the Sponsor Ballot. Alternatively, delete the PICS entry at page 306 line 7 and all other references to Traffic Filtering Service (TFS) | Disagree | This is a reiteration of a previous comment, as indicated by the commenter. The TG reiterates it rationale for declining the comment. Some performance enhancements may indeed also provide or enable improved management of the 802.11 network. "The TG and the commenter disagree on the interpretaion of the PAR. The TG believes that the feature is in scope as it enables further management of 802.11 devices in wireless networks. Prior work in radio measurement was performed to "... provide the capability for a STA to manage and query its radio environment, and to make appropriate assessments about its health and efficiency (See P4, IEEE 802.11k-2008.). This feature extends those capabilities." | General-H
10062100023 | 25-Aug-2010 17:23: 7 EDT | 1041 | Worstell, Harry | hworstell@research.att.com | 973-236-6915 | Individual | 1018 | User | Disapprove | AT&T | Technical | 306 | A | 4 | This comment is on a portion of the balloted proposed standard that is the subject of unresolved comments (#7405600023, #8058900023, #8503000023, #9087900023, #9364100023 and especially #9667200023) associated with a 'Do Not Approve' vote. It is therefore within the scope of this recirculation ballot. The TGv PAR scope states: "This amendment provides Wireless Network Management enhancements." There is no mention in the PAR of the amendment including enhancements for higher throughput. Sponsor Ballot pool members with experience with performance enhancements likely did not apply. Traffic Filtering Service (TFS) is an enhancement for higher throughput, not a Network Management enhancement, and therefore is not being reviewed by an appropriate Sponsor Ballot pool. |  | Yes | Update the scope in the TGv PAR, form a new Sponsor Ballot Pool, and restart the Sponsor Ballot. Alternatively, delete the PICS entry at page 306 line 4 and all other references to Traffic Filtering Service (TFS) | Disagree | This is a reiteration of a previous comment, as indicated by the commenter. The TG reiterates it rationale for declining the comment. Some performance enhancements may indeed also provide or enable improved management of the 802.11 network. "The TG and the commenter disagree on the interpretaion of the PAR. The TG believes that the feature is in scope as it enables further management of 802.11 devices in wireless networks. Prior work in radio measurement was performed to "... provide the capability for a STA to manage and query its radio environment, and to make appropriate assessments about its health and efficiency (See P4, IEEE 802.11k-2008.). This feature extends those capabilities." | General-H
10062000023 | 25-Aug-2010 17:23: 7 EDT | 1040 | Worstell, Harry | hworstell@research.att.com | 973-236-6915 | Individual | 1017 | User | Disapprove | AT&T | Technical | 306 | A | 1 | This comment is on a portion of the balloted proposed standard that is the subject of unresolved comments (#7405600023, #8058800023, #8502900023, #9087800023, #9364000023 and especially #9667100023) associated with a 'Do Not Approve' vote. It is therefore within the scope of this recirculation ballot. The TGv PAR scope states: "This amendment provides Wireless Network Management enhancements." There is no mention in the PAR of the amendment including enhancements for higher throughput. Sponsor Ballot pool members with experience with performance enhancements likely did not apply. Traffic Filtering Service (TFS) is an enhancement for higher throughput, not a Network Management enhancement, and therefore is not being reviewed by an appropriate Sponsor Ballot pool. |  | Yes | Update the scope in the TGv PAR, form a new Sponsor Ballot Pool, and restart the Sponsor Ballot. Alternatively, delete the PICS entry at page 306 line 1 and all other references to Traffic Filtering Service (TFS) | Disagree | This is a reiteration of a previous comment, as indicated by the commenter. The TG reiterates it rationale for declining the comment. Some performance enhancements may indeed also provide or enable improved management of the 802.11 network. "The TG and the commenter disagree on the interpretaion of the PAR. The TG believes that the feature is in scope as it enables further management of 802.11 devices in wireless networks. Prior work in radio measurement was performed to "... provide the capability for a STA to manage and query its radio environment, and to make appropriate assessments about its health and efficiency (See P4, IEEE 802.11k-2008.). This feature extends those capabilities." | General-H
10061900023 | 25-Aug-2010 17:23: 7 EDT | 1039 | Worstell, Harry | hworstell@research.att.com | 973-236-6915 | Individual | 1016 | User | Disapprove | AT&T | Technical | 305 | A | 63 | This comment is on a portion of the balloted proposed standard that is the subject of unresolved comments (#7405600023, #8058700023, #8502800023, #9087700023, #9363900023 and especially #9667000023) associated with a 'Do Not Approve' vote. It is therefore within the scope of this recirculation ballot. The TGv PAR scope states: "This amendment provides Wireless Network Management enhancements." There is no mention in the PAR of the amendment including enhancements for higher throughput. Sponsor Ballot pool members with experience with performance enhancements likely did not apply. Traffic Filtering Service (TFS) is an enhancement for higher throughput, not a Network Management enhancement, and therefore is not being reviewed by an appropriate Sponsor Ballot pool. |  | Yes | Update the scope in the TGv PAR, form a new Sponsor Ballot Pool, and restart the Sponsor Ballot. Alternatively, delete the PICS entry at page 305 line 63 and all other references to Traffic Filtering Service (TFS) | Disagree | This is a reiteration of a previous comment, as indicated by the commenter. The TG reiterates it rationale for declining the comment. Some performance enhancements may indeed also provide or enable improved management of the 802.11 network. "The TG and the commenter disagree on the interpretaion of the PAR. The TG believes that the feature is in scope as it enables further management of 802.11 devices in wireless networks. Prior work in radio measurement was performed to "... provide the capability for a STA to manage and query its radio environment, and to make appropriate assessments about its health and efficiency (See P4, IEEE 802.11k-2008.). This feature extends those capabilities." | General-H
10061800023 | 25-Aug-2010 17:23: 7 EDT | 1038 | Worstell, Harry | hworstell@research.att.com | 973-236-6915 | Individual | 1015 | User | Disapprove | AT&T | Technical | 305 | A | 50 | This comment is on a portion of the balloted proposed standard that is the subject of unresolved comments (#7405400023, #8058600023, #8502700023, #9087600023, #9363800023 and especially #9666900023) associated with a 'Do Not Approve' vote. It is therefore within the scope of this recirculation ballot. The TGv PAR scope states: "This amendment provides Wireless Network Management enhancements." There is no mention in the PAR of the amendment including enhancements for higher throughput. Sponsor Ballot pool members with experience with performance enhancements likely did not apply. Proxy ARP is an enhancement for higher throughput, not a Network Management enhancement, and therefore is not being reviewed by an appropriate Sponsor Ballot pool. |  | Yes | Update the scope in the TGv PAR, form a new Sponsor Ballot Pool, and restart the Sponsor Ballot. Alternatively, delete the PICS entry at page 305 line 50 and all other references to Proxy ARP | Disagree | This is a reiteration of a previous comment, as indicated by the commenter. The TG reiterates it rationale for declining the comment. Some performance enhancements may indeed also provide or enable improved management of the 802.11 network. "The TG and the commenter disagree on the interpretaion of the PAR. The TG believes that the feature is in scope as it enables further management of 802.11 devices in wireless networks. Prior work in radio measurement was performed to "... provide the capability for a STA to manage and query its radio environment, and to make appropriate assessments about its health and efficiency (See P4, IEEE 802.11k-2008.). This feature extends those capabilities." | General-H
10061700023 | 25-Aug-2010 17:23: 7 EDT | 1037 | Worstell, Harry | hworstell@research.att.com | 973-236-6915 | Individual | 1014 | User | Disapprove | AT&T | Technical | 305 | A | 47 | This comment is on a portion of the balloted proposed standard that is the subject of unresolved comments (#7405200023, #8058500023, #8502600023, #9087500023, #9363700023 and especially #9666800023) associated with a 'Do Not Approve' vote. It is therefore within the scope of this recirculation ballot. The TGv PAR scope states: "This amendment provides Wireless Network Management enhancements." There is no mention in the PAR of the amendment including enhancements for higher throughput. Sponsor Ballot pool members with experience with performance enhancements likely did not apply. Flexible Multicast Service (FMS) is an enhancement for higher throughput, not a Network Management enhancement, and therefore is not being reviewed by an appropriate Sponsor Ballot pool. |  | Yes | Update the scope in the TGv PAR, form a new Sponsor Ballot Pool, and restart the Sponsor Ballot. Alternatively, delete the PICS entry at page 305 line 47 and all other references to Flexible Multicast Service (FMS) | Disagree | This is a reiteration of a previous comment, as indicated by the commenter. The TG reiterates it rationale for declining the comment. Some performance enhancements may indeed also provide or enable improved management of the 802.11 network. "The TG and the commenter disagree on the interpretaion of the PAR. The TG believes that the feature is in scope as it enables further management of 802.11 devices in wireless networks. Prior work in radio measurement was performed to "... provide the capability for a STA to manage and query its radio environment, and to make appropriate assessments about its health and efficiency (See P4, IEEE 802.11k-2008.). This feature extends those capabilities." | General-H
10061600023 | 25-Aug-2010 17:23: 7 EDT | 1036 | Worstell, Harry | hworstell@research.att.com | 973-236-6915 | Individual | 1013 | User | Disapprove | AT&T | Technical | 305 | A | 44 | This comment is on a portion of the balloted proposed standard that is the subject of unresolved comments (#7405200023, #8058400023, #8502500023, #9087400023, #9363600023 and especially #9666700023) associated with a 'Do Not Approve' vote. It is therefore within the scope of this recirculation ballot. The TGv PAR scope states: "This amendment provides Wireless Network Management enhancements." There is no mention in the PAR of the amendment including enhancements for higher throughput. Sponsor Ballot pool members with experience with performance enhancements likely did not apply. Flexible Multicast Service (FMS) is an enhancement for higher throughput, not a Network Management enhancement, and therefore is not being reviewed by an appropriate Sponsor Ballot pool. |  | Yes | Update the scope in the TGv PAR, form a new Sponsor Ballot Pool, and restart the Sponsor Ballot. Alternatively, delete the PICS entry at page 305 line 44 and all other references to Flexible Multicast Service (FMS) | Disagree | This is a reiteration of a previous comment, as indicated by the commenter. The TG reiterates it rationale for declining the comment. Some performance enhancements may indeed also provide or enable improved management of the 802.11 network. "The TG and the commenter disagree on the interpretaion of the PAR. The TG believes that the feature is in scope as it enables further management of 802.11 devices in wireless networks. Prior work in radio measurement was performed to "... provide the capability for a STA to manage and query its radio environment, and to make appropriate assessments about its health and efficiency (See P4, IEEE 802.11k-2008.). This feature extends those capabilities." | General-H
10061500023 | 25-Aug-2010 17:23: 7 EDT | 1035 | Worstell, Harry | hworstell@research.att.com | 973-236-6915 | Individual | 1012 | User | Disapprove | AT&T | Technical | 305 | A | 42 | This comment is on a portion of the balloted proposed standard that is the subject of unresolved comments (#7405200023, #8058300023, #8502400023, #9087300023, #9363500023 and especially #9666600023) associated with a 'Do Not Approve' vote. It is therefore within the scope of this recirculation ballot. The TGv PAR scope states: "This amendment provides Wireless Network Management enhancements." There is no mention in the PAR of the amendment including enhancements for higher throughput. Sponsor Ballot pool members with experience with performance enhancements likely did not apply. Flexible Multicast Service (FMS) is an enhancement for higher throughput, not a Network Management enhancement, and therefore is not being reviewed by an appropriate Sponsor Ballot pool. |  | Yes | Update the scope in the TGv PAR, form a new Sponsor Ballot Pool, and restart the Sponsor Ballot. Alternatively, delete the PICS entry at page 305 line 42 and all other references to Flexible Multicast Service (FMS) | Disagree | This is a reiteration of a previous comment, as indicated by the commenter. The TG reiterates it rationale for declining the comment. Some performance enhancements may indeed also provide or enable improved management of the 802.11 network. "The TG and the commenter disagree on the interpretaion of the PAR. The TG believes that the feature is in scope as it enables further management of 802.11 devices in wireless networks. Prior work in radio measurement was performed to "... provide the capability for a STA to manage and query its radio environment, and to make appropriate assessments about its health and efficiency (See P4, IEEE 802.11k-2008.). This feature extends those capabilities." | General-H
10061400023 | 25-Aug-2010 17:23: 7 EDT | 1034 | Worstell, Harry | hworstell@research.att.com | 973-236-6915 | Individual | 1011 | User | Disapprove | AT&T | Technical | 305 | A | 26 | This comment is on a portion of the balloted proposed standard that is the subject of unresolved comments (#7405300023, #8058200023, #8502300023, #9087200023, #9363400023 and especially #9666500023) associated with a 'Do Not Approve' vote. It is therefore within the scope of this recirculation ballot. The TGv PAR scope states: "This amendment provides Wireless Network Management enhancements." There is no mention in the PAR of the amendment including enhancements for higher throughput. Sponsor Ballot pool members with experience with performance enhancements likely did not apply. Multiple BSSID Support is an enhancement for higher throughput, not a Network Management enhancement, and therefore is not being reviewed by an appropriate Sponsor Ballot pool. |  | Yes | Update the scope in the TGv PAR, form a new Sponsor Ballot Pool, and restart the Sponsor Ballot. Alternatively, delete the PICS entry at page 305 line 26 and all other references to Multiple BSSID Support | Disagree | This is a reiteration of a previous comment, as indicated by the commenter. The TG reiterates it rationale for declining the comment. Some performance enhancements may indeed also provide or enable improved management of the 802.11 network. "The TG and the commenter disagree on the interpretaion of the PAR. The TG believes that the feature is in scope as it enables further management of 802.11 devices in wireless networks. Prior work in radio measurement was performed to "... provide the capability for a STA to manage and query its radio environment, and to make appropriate assessments about its health and efficiency (See P4, IEEE 802.11k-2008.). This feature extends those capabilities." | General-H
10061300023 | 25-Aug-2010 17:23: 7 EDT | 1033 | Worstell, Harry | hworstell@research.att.com | 973-236-6915 | Individual | 1010 | User | Disapprove | AT&T | Technical | 305 | A | 24 | This comment is on a portion of the balloted proposed standard that is the subject of unresolved comments (#7405300023, #8058100023, #8502200023, #9087100023, #9363300023 and especially #9666400023) associated with a 'Do Not Approve' vote. It is therefore within the scope of this recirculation ballot. The TGv PAR scope states: "This amendment provides Wireless Network Management enhancements." There is no mention in the PAR of the amendment including enhancements for higher throughput. Sponsor Ballot pool members with experience with performance enhancements likely did not apply. Multiple BSSID Support is an enhancement for higher throughput, not a Network Management enhancement, and therefore is not being reviewed by an appropriate Sponsor Ballot pool. |  | Yes | Update the scope in the TGv PAR, form a new Sponsor Ballot Pool, and restart the Sponsor Ballot. Alternatively, delete the PICS entry at page 305 line 24 and all other references to Multiple BSSID Support | Disagree | This is a reiteration of a previous comment, as indicated by the commenter. The TG reiterates it rationale for declining the comment. Some performance enhancements may indeed also provide or enable improved management of the 802.11 network. "The TG and the commenter disagree on the interpretaion of the PAR. The TG believes that the feature is in scope as it enables further management of 802.11 devices in wireless networks. Prior work in radio measurement was performed to "... provide the capability for a STA to manage and query its radio environment, and to make appropriate assessments about its health and efficiency (See P4, IEEE 802.11k-2008.). This feature extends those capabilities." | General-H
10061200023 | 25-Aug-2010 17:23: 7 EDT | 1032 | Worstell, Harry | hworstell@research.att.com | 973-236-6915 | Individual | 1009 | User | Disapprove | AT&T | Technical | 305 | A | 21 | This comment is on a portion of the balloted proposed standard that is the subject of unresolved comments (#7405300023, #8058000023, #8502100023, #9087000023, #9363200023 and especially #9666300023) associated with a 'Do Not Approve' vote. It is therefore within the scope of this recirculation ballot. The TGv PAR scope states: "This amendment provides Wireless Network Management enhancements." There is no mention in the PAR of the amendment including enhancements for higher throughput. Sponsor Ballot pool members with experience with performance enhancements likely did not apply. Multiple BSSID Support is an enhancement for higher throughput, not a Network Management enhancement, and therefore is not being reviewed by an appropriate Sponsor Ballot pool. |  | Yes | Update the scope in the TGv PAR, form a new Sponsor Ballot Pool, and restart the Sponsor Ballot. Alternatively, delete the PICS entry at page 305 line 21 and all other references to Multiple BSSID Support | Disagree | This is a reiteration of a previous comment, as indicated by the commenter. The TG reiterates it rationale for declining the comment. Some performance enhancements may indeed also provide or enable improved management of the 802.11 network. "The TG and the commenter disagree on the interpretaion of the PAR. The TG believes that the feature is in scope as it enables further management of 802.11 devices in wireless networks. Prior work in radio measurement was performed to "... provide the capability for a STA to manage and query its radio environment, and to make appropriate assessments about its health and efficiency (See P4, IEEE 802.11k-2008.). This feature extends those capabilities." | General-H
10061100023 | 25-Aug-2010 17:23: 7 EDT | 1031 | Worstell, Harry | hworstell@research.att.com | 973-236-6915 | Individual | 1008 | User | Disapprove | AT&T | Technical | 277 | 11.22.16 | 5 | This comment is on a portion of the balloted proposed standard that is the subject of unresolved comments (#7405700023, #8502000023, #9086900023, #9363100023 and especially #9666200023) associated with a 'Do Not Approve' vote. It is therefore within the scope of this recirculation ballot. The TGv PAR scope states: "This amendment provides Wireless Network Management enhancements." There is no mention in the PAR of the amendment including enhancements for higher throughput. Sponsor Ballot pool members with experience with performance enhancements likely did not apply. WNM-Sleep Mode is an enhancement for higher throughput, not a Network Management enhancement, and therefore is not being reviewed by an appropriate Sponsor Ballot pool. |  | Yes | Update the scope in the TGv PAR, form a new Sponsor Ballot Pool, and restart the Sponsor Ballot. Alternatively, delete the paragraph at page 277 line 5 and all other references to WNM-Sleep Mode | Disagree | This is a reiteration of a previous comment, as indicated by the commenter. The TG reiterates it rationale for declining the comment. Some performance enhancements may indeed also provide or enable improved management of the 802.11 network. "The TG and the commenter disagree on the interpretaion of the PAR. The TG believes that the feature is in scope as it enables further management of 802.11 devices in wireless networks. Prior work in radio measurement was performed to "... provide the capability for a STA to manage and query its radio environment, and to make appropriate assessments about its health and efficiency (See P4, IEEE 802.11k-2008.). This feature extends those capabilities." | General-H
10061000023 | 25-Aug-2010 17:23: 7 EDT | 1030 | Worstell, Harry | hworstell@research.att.com | 973-236-6915 | Individual | 1007 | User | Disapprove | AT&T | Technical | 277 | 11.22.16 | 1 | This comment is on a portion of the balloted proposed standard that is the subject of unresolved comments (#7405700023, #8501900023, #9086800023, #9363000023 and especially #9666100023) associated with a 'Do Not Approve' vote. It is therefore within the scope of this recirculation ballot. The TGv PAR scope states: "This amendment provides Wireless Network Management enhancements." There is no mention in the PAR of the amendment including enhancements for higher throughput. Sponsor Ballot pool members with experience with performance enhancements likely did not apply. WNM-Sleep Mode is an enhancement for higher throughput, not a Network Management enhancement, and therefore is not being reviewed by an appropriate Sponsor Ballot pool. |  | Yes | Update the scope in the TGv PAR, form a new Sponsor Ballot Pool, and restart the Sponsor Ballot. Alternatively, delete the paragraph at page 277 line 1 and all other references to WNM-Sleep Mode | Disagree | This is a reiteration of a previous comment, as indicated by the commenter. The TG reiterates it rationale for declining the comment. Some performance enhancements may indeed also provide or enable improved management of the 802.11 network. "The TG and the commenter disagree on the interpretaion of the PAR. The TG believes that the feature is in scope as it enables further management of 802.11 devices in wireless networks. Prior work in radio measurement was performed to "... provide the capability for a STA to manage and query its radio environment, and to make appropriate assessments about its health and efficiency (See P4, IEEE 802.11k-2008.). This feature extends those capabilities." | General-H
10060900023 | 25-Aug-2010 17:23: 7 EDT | 1029 | Worstell, Harry | hworstell@research.att.com | 973-236-6915 | Individual | 1006 | User | Disapprove | AT&T | Technical | 276 | 11.22.16 | 61 | This comment is on a portion of the balloted proposed standard that is the subject of unresolved comments (#7405700023, #8501800023, #9086700023, #9362900023 and especially #9666000023) associated with a 'Do Not Approve' vote. It is therefore within the scope of this recirculation ballot. The TGv PAR scope states: "This amendment provides Wireless Network Management enhancements." There is no mention in the PAR of the amendment including enhancements for higher throughput. Sponsor Ballot pool members with experience with performance enhancements likely did not apply. WNM-Sleep Mode is an enhancement for higher throughput, not a Network Management enhancement, and therefore is not being reviewed by an appropriate Sponsor Ballot pool. |  | Yes | Update the scope in the TGv PAR, form a new Sponsor Ballot Pool, and restart the Sponsor Ballot. Alternatively, delete the paragraph at page 276 line 61 and all other references to WNM-Sleep Mode | Disagree | This is a reiteration of a previous comment, as indicated by the commenter. The TG reiterates it rationale for declining the comment. Some performance enhancements may indeed also provide or enable improved management of the 802.11 network. "The TG and the commenter disagree on the interpretaion of the PAR. The TG believes that the feature is in scope as it enables further management of 802.11 devices in wireless networks. Prior work in radio measurement was performed to "... provide the capability for a STA to manage and query its radio environment, and to make appropriate assessments about its health and efficiency (See P4, IEEE 802.11k-2008.). This feature extends those capabilities." | General-H
10060800023 | 25-Aug-2010 17:23: 7 EDT | 1028 | Worstell, Harry | hworstell@research.att.com | 973-236-6915 | Individual | 1005 | User | Disapprove | AT&T | Technical | 276 | 11.22.16 | 51 | This comment is on a portion of the balloted proposed standard that is the subject of unresolved comments (#7405700023, #8501700023, #9086600023, #9362800023 and especially #9665900023) associated with a 'Do Not Approve' vote. It is therefore within the scope of this recirculation ballot. The TGv PAR scope states: "This amendment provides Wireless Network Management enhancements." There is no mention in the PAR of the amendment including enhancements for higher throughput. Sponsor Ballot pool members with experience with performance enhancements likely did not apply. WNM-Sleep Mode is an enhancement for higher throughput, not a Network Management enhancement, and therefore is not being reviewed by an appropriate Sponsor Ballot pool. |  | Yes | Update the scope in the TGv PAR, form a new Sponsor Ballot Pool, and restart the Sponsor Ballot. Alternatively, delete the paragraph at page 276 line 51 and all other references to WNM-Sleep Mode | Disagree | This is a reiteration of a previous comment, as indicated by the commenter. The TG reiterates it rationale for declining the comment. Some performance enhancements may indeed also provide or enable improved management of the 802.11 network. "The TG and the commenter disagree on the interpretaion of the PAR. The TG believes that the feature is in scope as it enables further management of 802.11 devices in wireless networks. Prior work in radio measurement was performed to "... provide the capability for a STA to manage and query its radio environment, and to make appropriate assessments about its health and efficiency (See P4, IEEE 802.11k-2008.). This feature extends those capabilities." | General-H
10060700023 | 25-Aug-2010 17:23: 7 EDT | 1027 | Worstell, Harry | hworstell@research.att.com | 973-236-6915 | Individual | 1004 | User | Disapprove | AT&T | Technical | 276 | 11.22.16 | 48 | This comment is on a portion of the balloted proposed standard that is the subject of unresolved comments (#7405700023, #8501600023, #9086500023, #9362700023 and especially #9665800023) associated with a 'Do Not Approve' vote. It is therefore within the scope of this recirculation ballot. The TGv PAR scope states: "This amendment provides Wireless Network Management enhancements." There is no mention in the PAR of the amendment including enhancements for higher throughput. Sponsor Ballot pool members with experience with performance enhancements likely did not apply. WNM-Sleep Mode is an enhancement for higher throughput, not a Network Management enhancement, and therefore is not being reviewed by an appropriate Sponsor Ballot pool. |  | Yes | Update the scope in the TGv PAR, form a new Sponsor Ballot Pool, and restart the Sponsor Ballot. Alternatively, delete the subclause title at page 276 line 48 and all other references to WNM-Sleep Mode | Disagree | This is a reiteration of a previous comment, as indicated by the commenter. The TG reiterates it rationale for declining the comment. Some performance enhancements may indeed also provide or enable improved management of the 802.11 network. "The TG and the commenter disagree on the interpretaion of the PAR. The TG believes that the feature is in scope as it enables further management of 802.11 devices in wireless networks. Prior work in radio measurement was performed to "... provide the capability for a STA to manage and query its radio environment, and to make appropriate assessments about its health and efficiency (See P4, IEEE 802.11k-2008.). This feature extends those capabilities." | General-H
10060600023 | 25-Aug-2010 17:23: 7 EDT | 1026 | Worstell, Harry | hworstell@research.att.com | 973-236-6915 | Individual | 1003 | User | Disapprove | AT&T | Technical | 276 | 11.22.15 | 46 | This comment is on a portion of the balloted proposed standard that is the subject of unresolved comments (#7405200023, #8057900023, #8501500023, #9086400023, #9362600023 and especially #9665700023) associated with a 'Do Not Approve' vote. It is therefore within the scope of this recirculation ballot. The TGv PAR scope states: "This amendment provides Wireless Network Management enhancements." There is no mention in the PAR of the amendment including enhancements for higher throughput. Sponsor Ballot pool members with experience with performance enhancements likely did not apply. Directed Multicast Service (DMS) is an enhancement for higher throughput, not a Network Management enhancement, and therefore is not being reviewed by an appropriate Sponsor Ballot pool. |  | Yes | Update the scope in the TGv PAR, form a new Sponsor Ballot Pool, and restart the Sponsor Ballot. Alternatively, delete the paragraph at page 276 line 46 and all other references to Directed Multicast Service (DMS) | Disagree | This is a reiteration of a previous comment, as indicated by the commenter. The TG reiterates it rationale for declining the comment. Some performance enhancements may indeed also provide or enable improved management of the 802.11 network. "The TG and the commenter disagree on the interpretaion of the PAR. The TG believes that the feature is in scope as it enables further management of 802.11 devices in wireless networks. Prior work in radio measurement was performed to "... provide the capability for a STA to manage and query its radio environment, and to make appropriate assessments about its health and efficiency (See P4, IEEE 802.11k-2008.). This feature extends those capabilities." | General-H
10060500023 | 25-Aug-2010 17:23: 7 EDT | 1025 | Worstell, Harry | hworstell@research.att.com | 973-236-6915 | Individual | 1002 | User | Disapprove | AT&T | Technical | 276 | 11.22.15 | 46 | This comment is on a portion of the balloted proposed standard that is the subject of unresolved comments (#7405600023, #8057800023, #8501400023, #9086300023, #9362500023 and especially #9665600023) associated with a 'Do Not Approve' vote. It is therefore within the scope of this recirculation ballot. The TGv PAR scope states: "This amendment provides Wireless Network Management enhancements." There is no mention in the PAR of the amendment including enhancements for higher throughput. Sponsor Ballot pool members with experience with performance enhancements likely did not apply. Traffic Filtering Service (TFS) is an enhancement for higher throughput, not a Network Management enhancement, and therefore is not being reviewed by an appropriate Sponsor Ballot pool. |  | Yes | Update the scope in the TGv PAR, form a new Sponsor Ballot Pool, and restart the Sponsor Ballot. Alternatively, delete the paragraph at page 276 line 46 and all other references to Traffic Filtering Service (TFS) | Disagree | This is a reiteration of a previous comment, as indicated by the commenter. The TG reiterates it rationale for declining the comment. Some performance enhancements may indeed also provide or enable improved management of the 802.11 network. "The TG and the commenter disagree on the interpretaion of the PAR. The TG believes that the feature is in scope as it enables further management of 802.11 devices in wireless networks. Prior work in radio measurement was performed to "... provide the capability for a STA to manage and query its radio environment, and to make appropriate assessments about its health and efficiency (See P4, IEEE 802.11k-2008.). This feature extends those capabilities." | General-H
10060400023 | 25-Aug-2010 17:23: 7 EDT | 1024 | Worstell, Harry | hworstell@research.att.com | 973-236-6915 | Individual | 1001 | User | Disapprove | AT&T | Technical | 276 | 11.22.15 | 41 | This comment is on a portion of the balloted proposed standard that is the subject of unresolved comments (#7405200023, #8057600023, #8501200023, #9086100023, #9362300023 and especially #9665500023) associated with a 'Do Not Approve' vote. It is therefore within the scope of this recirculation ballot. The TGv PAR scope states: "This amendment provides Wireless Network Management enhancements." There is no mention in the PAR of the amendment including enhancements for higher throughput. Sponsor Ballot pool members with experience with performance enhancements likely did not apply. Flexible Multicast Service (FMS) is an enhancement for higher throughput, not a Network Management enhancement, and therefore is not being reviewed by an appropriate Sponsor Ballot pool. |  | Yes | Update the scope in the TGv PAR, form a new Sponsor Ballot Pool, and restart the Sponsor Ballot. Alternatively, delete the paragraph at page 276 line 41 and all other references to Flexible Multicast Service (FMS) | Disagree | This is a reiteration of a previous comment, as indicated by the commenter. The TG reiterates it rationale for declining the comment. Some performance enhancements may indeed also provide or enable improved management of the 802.11 network. "The TG and the commenter disagree on the interpretaion of the PAR. The TG believes that the feature is in scope as it enables further management of 802.11 devices in wireless networks. Prior work in radio measurement was performed to "... provide the capability for a STA to manage and query its radio environment, and to make appropriate assessments about its health and efficiency (See P4, IEEE 802.11k-2008.). This feature extends those capabilities." | General-H
10060300023 | 25-Aug-2010 17:23: 7 EDT | 1023 | Worstell, Harry | hworstell@research.att.com | 973-236-6915 | Individual | 1000 | User | Disapprove | AT&T | Technical | 276 | 11.22.15 | 33 | This comment is on a portion of the balloted proposed standard that is the subject of unresolved comments (#7405200023, #8057700023, #8501300023, #9086200023, #9362400023 and especially #9665400023) associated with a 'Do Not Approve' vote. It is therefore within the scope of this recirculation ballot. The TGv PAR scope states: "This amendment provides Wireless Network Management enhancements." There is no mention in the PAR of the amendment including enhancements for higher throughput. Sponsor Ballot pool members with experience with performance enhancements likely did not apply. Directed Multicast Service (DMS) is an enhancement for higher throughput, not a Network Management enhancement, and therefore is not being reviewed by an appropriate Sponsor Ballot pool. |  | Yes | Update the scope in the TGv PAR, form a new Sponsor Ballot Pool, and restart the Sponsor Ballot. Alternatively, delete the paragraph at page 276 line 33 and all other references to Directed Multicast Service (DMS) | Disagree | This is a reiteration of a previous comment, as indicated by the commenter. The TG reiterates it rationale for declining the comment. Some performance enhancements may indeed also provide or enable improved management of the 802.11 network. "The TG and the commenter disagree on the interpretaion of the PAR. The TG believes that the feature is in scope as it enables further management of 802.11 devices in wireless networks. Prior work in radio measurement was performed to "... provide the capability for a STA to manage and query its radio environment, and to make appropriate assessments about its health and efficiency (See P4, IEEE 802.11k-2008.). This feature extends those capabilities." | General-H
10060200023 | 25-Aug-2010 17:23: 7 EDT | 1022 | Worstell, Harry | hworstell@research.att.com | 973-236-6915 | Individual | 999 | User | Disapprove | AT&T | Technical | 276 | 11.22.15 | 28 | This comment is on a portion of the balloted proposed standard that is the subject of unresolved comments (#7405200023, #8057500023, #8501100023, #9086000023, #9362200023 and especially #9665300023) associated with a 'Do Not Approve' vote. It is therefore within the scope of this recirculation ballot. The TGv PAR scope states: "This amendment provides Wireless Network Management enhancements." There is no mention in the PAR of the amendment including enhancements for higher throughput. Sponsor Ballot pool members with experience with performance enhancements likely did not apply. Directed Multicast Service (DMS) is an enhancement for higher throughput, not a Network Management enhancement, and therefore is not being reviewed by an appropriate Sponsor Ballot pool. |  | Yes | Update the scope in the TGv PAR, form a new Sponsor Ballot Pool, and restart the Sponsor Ballot. Alternatively, delete the note at page 276 line 28 and all other references to Directed Multicast Service (DMS) | Disagree | This is a reiteration of a previous comment, as indicated by the commenter. The TG reiterates it rationale for declining the comment. Some performance enhancements may indeed also provide or enable improved management of the 802.11 network. "The TG and the commenter disagree on the interpretaion of the PAR. The TG believes that the feature is in scope as it enables further management of 802.11 devices in wireless networks. Prior work in radio measurement was performed to "... provide the capability for a STA to manage and query its radio environment, and to make appropriate assessments about its health and efficiency (See P4, IEEE 802.11k-2008.). This feature extends those capabilities." | General-H
10060100023 | 25-Aug-2010 17:23: 7 EDT | 1021 | Worstell, Harry | hworstell@research.att.com | 973-236-6915 | Individual | 998 | User | Disapprove | AT&T | Technical | 276 | 11.22.15 | 20 | This comment is on a portion of the balloted proposed standard that is the subject of unresolved comments (#7405200023, #8057400023, #8501000023, #9085900023, #9362100023 and especially #9665200023) associated with a 'Do Not Approve' vote. It is therefore within the scope of this recirculation ballot. The TGv PAR scope states: "This amendment provides Wireless Network Management enhancements." There is no mention in the PAR of the amendment including enhancements for higher throughput. Sponsor Ballot pool members with experience with performance enhancements likely did not apply. Directed Multicast Service (DMS) is an enhancement for higher throughput, not a Network Management enhancement, and therefore is not being reviewed by an appropriate Sponsor Ballot pool. |  | Yes | Update the scope in the TGv PAR, form a new Sponsor Ballot Pool, and restart the Sponsor Ballot. Alternatively, delete the paragraph at page 276 line 20 and all other references to Directed Multicast Service (DMS) | Disagree | This is a reiteration of a previous comment, as indicated by the commenter. The TG reiterates it rationale for declining the comment. Some performance enhancements may indeed also provide or enable improved management of the 802.11 network. "The TG and the commenter disagree on the interpretaion of the PAR. The TG believes that the feature is in scope as it enables further management of 802.11 devices in wireless networks. Prior work in radio measurement was performed to "... provide the capability for a STA to manage and query its radio environment, and to make appropriate assessments about its health and efficiency (See P4, IEEE 802.11k-2008.). This feature extends those capabilities." | General-H
10060000023 | 25-Aug-2010 17:23: 7 EDT | 1020 | Worstell, Harry | hworstell@research.att.com | 973-236-6915 | Individual | 997 | User | Disapprove | AT&T | Technical | 276 | 11.22.15 | 14 | This comment is on a portion of the balloted proposed standard that is the subject of unresolved comments (#7405200023, #8057300023, #8500900023, #9085800023, #9362000023 and especially #9665100023) associated with a 'Do Not Approve' vote. It is therefore within the scope of this recirculation ballot. The TGv PAR scope states: "This amendment provides Wireless Network Management enhancements." There is no mention in the PAR of the amendment including enhancements for higher throughput. Sponsor Ballot pool members with experience with performance enhancements likely did not apply. Directed Multicast Service (DMS) is an enhancement for higher throughput, not a Network Management enhancement, and therefore is not being reviewed by an appropriate Sponsor Ballot pool. |  | Yes | Update the scope in the TGv PAR, form a new Sponsor Ballot Pool, and restart the Sponsor Ballot. Alternatively, delete the paragraph at page 276 line 14 and all other references to Directed Multicast Service (DMS) | Disagree | This is a reiteration of a previous comment, as indicated by the commenter. The TG reiterates it rationale for declining the comment. Some performance enhancements may indeed also provide or enable improved management of the 802.11 network. "The TG and the commenter disagree on the interpretaion of the PAR. The TG believes that the feature is in scope as it enables further management of 802.11 devices in wireless networks. Prior work in radio measurement was performed to "... provide the capability for a STA to manage and query its radio environment, and to make appropriate assessments about its health and efficiency (See P4, IEEE 802.11k-2008.). This feature extends those capabilities." | General-H
10059900023 | 25-Aug-2010 17:23: 7 EDT | 1019 | Worstell, Harry | hworstell@research.att.com | 973-236-6915 | Individual | 996 | User | Disapprove | AT&T | Technical | 275 | 11.22.15 | 62 | This comment is on a portion of the balloted proposed standard that is the subject of unresolved comments (#7405200023, #8057200023, #8500800023, #9085700023, #9361900023 and especially #9665000023) associated with a 'Do Not Approve' vote. It is therefore within the scope of this recirculation ballot. The TGv PAR scope states: "This amendment provides Wireless Network Management enhancements." There is no mention in the PAR of the amendment including enhancements for higher throughput. Sponsor Ballot pool members with experience with performance enhancements likely did not apply. Directed Multicast Service (DMS) is an enhancement for higher throughput, not a Network Management enhancement, and therefore is not being reviewed by an appropriate Sponsor Ballot pool. |  | Yes | Update the scope in the TGv PAR, form a new Sponsor Ballot Pool, and restart the Sponsor Ballot. Alternatively, delete the paragraph at page 275 line 62 and all other references to Directed Multicast Service (DMS) | Disagree | This is a reiteration of a previous comment, as indicated by the commenter. The TG reiterates it rationale for declining the comment. Some performance enhancements may indeed also provide or enable improved management of the 802.11 network. "The TG and the commenter disagree on the interpretaion of the PAR. The TG believes that the feature is in scope as it enables further management of 802.11 devices in wireless networks. Prior work in radio measurement was performed to "... provide the capability for a STA to manage and query its radio environment, and to make appropriate assessments about its health and efficiency (See P4, IEEE 802.11k-2008.). This feature extends those capabilities." | General-H
10059800023 | 25-Aug-2010 17:23: 7 EDT | 1018 | Worstell, Harry | hworstell@research.att.com | 973-236-6915 | Individual | 995 | User | Disapprove | AT&T | Technical | 275 | 11.22.15 | 52 | This comment is on a portion of the balloted proposed standard that is the subject of unresolved comments (#7405200023, #8500700023, #9085600023, #9361800023 and especially #9664900023) associated with a 'Do Not Approve' vote. It is therefore within the scope of this recirculation ballot. The TGv PAR scope states: "This amendment provides Wireless Network Management enhancements." There is no mention in the PAR of the amendment including enhancements for higher throughput. Sponsor Ballot pool members with experience with performance enhancements likely did not apply. Directed Multicast Service (DMS) is an enhancement for higher throughput, not a Network Management enhancement, and therefore is not being reviewed by an appropriate Sponsor Ballot pool. |  | Yes | Update the scope in the TGv PAR, form a new Sponsor Ballot Pool, and restart the Sponsor Ballot. Alternatively, delete the paragraph at page 275 line 52 and all other references to Directed Multicast Service (DMS) | Disagree | This is a reiteration of a previous comment, as indicated by the commenter. The TG reiterates it rationale for declining the comment. Some performance enhancements may indeed also provide or enable improved management of the 802.11 network. "The TG and the commenter disagree on the interpretaion of the PAR. The TG believes that the feature is in scope as it enables further management of 802.11 devices in wireless networks. Prior work in radio measurement was performed to "... provide the capability for a STA to manage and query its radio environment, and to make appropriate assessments about its health and efficiency (See P4, IEEE 802.11k-2008.). This feature extends those capabilities." | General-H
10059700023 | 25-Aug-2010 17:23: 7 EDT | 1017 | Worstell, Harry | hworstell@research.att.com | 973-236-6915 | Individual | 994 | User | Disapprove | AT&T | Technical | 275 | 11.22.15 | 44 | This comment is on a portion of the balloted proposed standard that is the subject of unresolved comments (#7405200023, #8500600023, #9085500023, #9361700023 and especially #9664800023) associated with a 'Do Not Approve' vote. It is therefore within the scope of this recirculation ballot. The TGv PAR scope states: "This amendment provides Wireless Network Management enhancements." There is no mention in the PAR of the amendment including enhancements for higher throughput. Sponsor Ballot pool members with experience with performance enhancements likely did not apply. Directed Multicast Service (DMS) is an enhancement for higher throughput, not a Network Management enhancement, and therefore is not being reviewed by an appropriate Sponsor Ballot pool. |  | Yes | Update the scope in the TGv PAR, form a new Sponsor Ballot Pool, and restart the Sponsor Ballot. Alternatively, delete the paragraph at page 275 line 44 and all other references to Directed Multicast Service (DMS) | Disagree | This is a reiteration of a previous comment, as indicated by the commenter. The TG reiterates it rationale for declining the comment. Some performance enhancements may indeed also provide or enable improved management of the 802.11 network. "The TG and the commenter disagree on the interpretaion of the PAR. The TG believes that the feature is in scope as it enables further management of 802.11 devices in wireless networks. Prior work in radio measurement was performed to "... provide the capability for a STA to manage and query its radio environment, and to make appropriate assessments about its health and efficiency (See P4, IEEE 802.11k-2008.). This feature extends those capabilities." | General-H
10059600023 | 25-Aug-2010 17:23: 7 EDT | 1016 | Worstell, Harry | hworstell@research.att.com | 973-236-6915 | Individual | 993 | User | Disapprove | AT&T | Technical | 275 | 11.22.15 | 35 | This comment is on a portion of the balloted proposed standard that is the subject of unresolved comments (#7405200023, #8057100023, #8500500023, #9085400023, #9361600023 and especially #9664700023) associated with a 'Do Not Approve' vote. It is therefore within the scope of this recirculation ballot. The TGv PAR scope states: "This amendment provides Wireless Network Management enhancements." There is no mention in the PAR of the amendment including enhancements for higher throughput. Sponsor Ballot pool members with experience with performance enhancements likely did not apply. Directed Multicast Service (DMS) is an enhancement for higher throughput, not a Network Management enhancement, and therefore is not being reviewed by an appropriate Sponsor Ballot pool. |  | Yes | Update the scope in the TGv PAR, form a new Sponsor Ballot Pool, and restart the Sponsor Ballot. Alternatively, delete the paragraph at page 275 line 35 and all other references to Directed Multicast Service (DMS) | Disagree | This is a reiteration of a previous comment, as indicated by the commenter. The TG reiterates it rationale for declining the comment. Some performance enhancements may indeed also provide or enable improved management of the 802.11 network. "The TG and the commenter disagree on the interpretaion of the PAR. The TG believes that the feature is in scope as it enables further management of 802.11 devices in wireless networks. Prior work in radio measurement was performed to "... provide the capability for a STA to manage and query its radio environment, and to make appropriate assessments about its health and efficiency (See P4, IEEE 802.11k-2008.). This feature extends those capabilities." | General-H
10059500023 | 25-Aug-2010 17:23: 7 EDT | 1015 | Worstell, Harry | hworstell@research.att.com | 973-236-6915 | Individual | 992 | User | Disapprove | AT&T | Technical | 275 | 11.22.15 | 30 | This comment is on a portion of the balloted proposed standard that is the subject of unresolved comments (#7405200023, #8057000023, #8500400023, #9085300023, #9361500023 and especially #9664600023) associated with a 'Do Not Approve' vote. It is therefore within the scope of this recirculation ballot. The TGv PAR scope states: "This amendment provides Wireless Network Management enhancements." There is no mention in the PAR of the amendment including enhancements for higher throughput. Sponsor Ballot pool members with experience with performance enhancements likely did not apply. Directed Multicast Service (DMS) is an enhancement for higher throughput, not a Network Management enhancement, and therefore is not being reviewed by an appropriate Sponsor Ballot pool. |  | Yes | Update the scope in the TGv PAR, form a new Sponsor Ballot Pool, and restart the Sponsor Ballot. Alternatively, delete the paragraph at page 275 line 30 and all other references to Directed Multicast Service (DMS) | Disagree | This is a reiteration of a previous comment, as indicated by the commenter. The TG reiterates it rationale for declining the comment. Some performance enhancements may indeed also provide or enable improved management of the 802.11 network. "The TG and the commenter disagree on the interpretaion of the PAR. The TG believes that the feature is in scope as it enables further management of 802.11 devices in wireless networks. Prior work in radio measurement was performed to "... provide the capability for a STA to manage and query its radio environment, and to make appropriate assessments about its health and efficiency (See P4, IEEE 802.11k-2008.). This feature extends those capabilities." | General-H
10059400023 | 25-Aug-2010 17:23: 7 EDT | 1014 | Worstell, Harry | hworstell@research.att.com | 973-236-6915 | Individual | 991 | User | Disapprove | AT&T | Technical | 275 | 11.22.15 | 19 | This comment is on a portion of the balloted proposed standard that is the subject of unresolved comments (#7405200023, #8056900023, #8500300023, #9085200023, #9361400023 and especially #9664500023) associated with a 'Do Not Approve' vote. It is therefore within the scope of this recirculation ballot. The TGv PAR scope states: "This amendment provides Wireless Network Management enhancements." There is no mention in the PAR of the amendment including enhancements for higher throughput. Sponsor Ballot pool members with experience with performance enhancements likely did not apply. Directed Multicast Service (DMS) is an enhancement for higher throughput, not a Network Management enhancement, and therefore is not being reviewed by an appropriate Sponsor Ballot pool. |  | Yes | Update the scope in the TGv PAR, form a new Sponsor Ballot Pool, and restart the Sponsor Ballot. Alternatively, delete the paragraph at page 275 line 19 and all other references to Directed Multicast Service (DMS) | Disagree | This is a reiteration of a previous comment, as indicated by the commenter. The TG reiterates it rationale for declining the comment. Some performance enhancements may indeed also provide or enable improved management of the 802.11 network. "The TG and the commenter disagree on the interpretaion of the PAR. The TG believes that the feature is in scope as it enables further management of 802.11 devices in wireless networks. Prior work in radio measurement was performed to "... provide the capability for a STA to manage and query its radio environment, and to make appropriate assessments about its health and efficiency (See P4, IEEE 802.11k-2008.). This feature extends those capabilities." | General-H
10059300023 | 25-Aug-2010 17:23: 7 EDT | 1013 | Worstell, Harry | hworstell@research.att.com | 973-236-6915 | Individual | 990 | User | Disapprove | AT&T | Technical | 275 | 11.22.15 | 1 | This comment is on a portion of the balloted proposed standard that is the subject of unresolved comments (#7405200023, #8056800023, #8500200023, #9085100023, #9361300023 and especially #9664400023) associated with a 'Do Not Approve' vote. It is therefore within the scope of this recirculation ballot. The TGv PAR scope states: "This amendment provides Wireless Network Management enhancements." There is no mention in the PAR of the amendment including enhancements for higher throughput. Sponsor Ballot pool members with experience with performance enhancements likely did not apply. Directed Multicast Service (DMS) is an enhancement for higher throughput, not a Network Management enhancement, and therefore is not being reviewed by an appropriate Sponsor Ballot pool. |  | Yes | Update the scope in the TGv PAR, form a new Sponsor Ballot Pool, and restart the Sponsor Ballot. Alternatively, delete the paragraph at page 275 line 1 and all other references to Directed Multicast Service (DMS) | Disagree | This is a reiteration of a previous comment, as indicated by the commenter. The TG reiterates it rationale for declining the comment. Some performance enhancements may indeed also provide or enable improved management of the 802.11 network. "The TG and the commenter disagree on the interpretaion of the PAR. The TG believes that the feature is in scope as it enables further management of 802.11 devices in wireless networks. Prior work in radio measurement was performed to "... provide the capability for a STA to manage and query its radio environment, and to make appropriate assessments about its health and efficiency (See P4, IEEE 802.11k-2008.). This feature extends those capabilities." | General-H
10059200023 | 25-Aug-2010 17:23: 7 EDT | 1012 | Worstell, Harry | hworstell@research.att.com | 973-236-6915 | Individual | 989 | User | Disapprove | AT&T | Technical | 274 | 11.22.15 | 55 | This comment is on a portion of the balloted proposed standard that is the subject of unresolved comments (#7405200023, #8056700023, #8500100023, #9085000023, #9361200023 and especially #9664300023) associated with a 'Do Not Approve' vote. It is therefore within the scope of this recirculation ballot. The TGv PAR scope states: "This amendment provides Wireless Network Management enhancements." There is no mention in the PAR of the amendment including enhancements for higher throughput. Sponsor Ballot pool members with experience with performance enhancements likely did not apply. Directed Multicast Service (DMS) is an enhancement for higher throughput, not a Network Management enhancement, and therefore is not being reviewed by an appropriate Sponsor Ballot pool. |  | Yes | Update the scope in the TGv PAR, form a new Sponsor Ballot Pool, and restart the Sponsor Ballot. Alternatively, delete the paragraph at page 274 line 55 and all other references to Directed Multicast Service (DMS) | Disagree | This is a reiteration of a previous comment, as indicated by the commenter. The TG reiterates it rationale for declining the comment. Some performance enhancements may indeed also provide or enable improved management of the 802.11 network. "The TG and the commenter disagree on the interpretaion of the PAR. The TG believes that the feature is in scope as it enables further management of 802.11 devices in wireless networks. Prior work in radio measurement was performed to "... provide the capability for a STA to manage and query its radio environment, and to make appropriate assessments about its health and efficiency (See P4, IEEE 802.11k-2008.). This feature extends those capabilities." | General-H
10059100023 | 25-Aug-2010 17:23: 7 EDT | 1011 | Worstell, Harry | hworstell@research.att.com | 973-236-6915 | Individual | 988 | User | Disapprove | AT&T | Technical | 274 | 11.22.15 | 46 | This comment is on a portion of the balloted proposed standard that is the subject of unresolved comments (#7405200023, #8056600023, #8500000023, #9084900023, #9361100023 and especially #9664200023) associated with a 'Do Not Approve' vote. It is therefore within the scope of this recirculation ballot. The TGv PAR scope states: "This amendment provides Wireless Network Management enhancements." There is no mention in the PAR of the amendment including enhancements for higher throughput. Sponsor Ballot pool members with experience with performance enhancements likely did not apply. Directed Multicast Service (DMS) is an enhancement for higher throughput, not a Network Management enhancement, and therefore is not being reviewed by an appropriate Sponsor Ballot pool. |  | Yes | Update the scope in the TGv PAR, form a new Sponsor Ballot Pool, and restart the Sponsor Ballot. Alternatively, delete the paragraph at page 274 line 46 and all other references to Directed Multicast Service (DMS) | Disagree | This is a reiteration of a previous comment, as indicated by the commenter. The TG reiterates it rationale for declining the comment. Some performance enhancements may indeed also provide or enable improved management of the 802.11 network. "The TG and the commenter disagree on the interpretaion of the PAR. The TG believes that the feature is in scope as it enables further management of 802.11 devices in wireless networks. Prior work in radio measurement was performed to "... provide the capability for a STA to manage and query its radio environment, and to make appropriate assessments about its health and efficiency (See P4, IEEE 802.11k-2008.). This feature extends those capabilities." | General-H
10059000023 | 25-Aug-2010 17:23: 7 EDT | 1010 | Worstell, Harry | hworstell@research.att.com | 973-236-6915 | Individual | 987 | User | Disapprove | AT&T | Technical | 274 | 11.22.15 | 41 | This comment is on a portion of the balloted proposed standard that is the subject of unresolved comments (#7405200023, #8056500023, #8499900023, #9084800023, #9361000023 and especially #9664100023) associated with a 'Do Not Approve' vote. It is therefore within the scope of this recirculation ballot. The TGv PAR scope states: "This amendment provides Wireless Network Management enhancements." There is no mention in the PAR of the amendment including enhancements for higher throughput. Sponsor Ballot pool members with experience with performance enhancements likely did not apply. Directed Multicast Service (DMS) is an enhancement for higher throughput, not a Network Management enhancement, and therefore is not being reviewed by an appropriate Sponsor Ballot pool. |  | Yes | Update the scope in the TGv PAR, form a new Sponsor Ballot Pool, and restart the Sponsor Ballot. Alternatively, delete the paragraph at page 274 line 41 and all other references to Directed Multicast Service (DMS) | Disagree | This is a reiteration of a previous comment, as indicated by the commenter. The TG reiterates it rationale for declining the comment. Some performance enhancements may indeed also provide or enable improved management of the 802.11 network. "The TG and the commenter disagree on the interpretaion of the PAR. The TG believes that the feature is in scope as it enables further management of 802.11 devices in wireless networks. Prior work in radio measurement was performed to "... provide the capability for a STA to manage and query its radio environment, and to make appropriate assessments about its health and efficiency (See P4, IEEE 802.11k-2008.). This feature extends those capabilities." | General-H
10058900023 | 25-Aug-2010 17:23: 7 EDT | 1009 | Worstell, Harry | hworstell@research.att.com | 973-236-6915 | Individual | 986 | User | Disapprove | AT&T | Technical | 274 | 11.22.15 | 39 | This comment is on a portion of the balloted proposed standard that is the subject of unresolved comments (#7405200023, #8056400023, #8499800023, #9084700023, #9360900023 and especially #9664000023) associated with a 'Do Not Approve' vote. It is therefore within the scope of this recirculation ballot. The TGv PAR scope states: "This amendment provides Wireless Network Management enhancements." There is no mention in the PAR of the amendment including enhancements for higher throughput. Sponsor Ballot pool members with experience with performance enhancements likely did not apply. Directed Multicast Service (DMS) is an enhancement for higher throughput, not a Network Management enhancement, and therefore is not being reviewed by an appropriate Sponsor Ballot pool. |  | Yes | Update the scope in the TGv PAR, form a new Sponsor Ballot Pool, and restart the Sponsor Ballot. Alternatively, delete the subclause title at page 274 line 39 and all other references to Directed Multicast Service (DMS) | Disagree | This is a reiteration of a previous comment, as indicated by the commenter. The TG reiterates it rationale for declining the comment. Some performance enhancements may indeed also provide or enable improved management of the 802.11 network. "The TG and the commenter disagree on the interpretaion of the PAR. The TG believes that the feature is in scope as it enables further management of 802.11 devices in wireless networks. Prior work in radio measurement was performed to "... provide the capability for a STA to manage and query its radio environment, and to make appropriate assessments about its health and efficiency (See P4, IEEE 802.11k-2008.). This feature extends those capabilities." | General-H
10058800023 | 25-Aug-2010 17:23: 7 EDT | 1008 | Worstell, Harry | hworstell@research.att.com | 973-236-6915 | Individual | 985 | User | Disapprove | AT&T | Technical | 273 | 11.22.13 | 31 | This comment is on a portion of the balloted proposed standard that is the subject of unresolved comments (#7405400023, #8056300023, #8499700023, #9084600023, #9360800023 and especially #9663900023) associated with a 'Do Not Approve' vote. It is therefore within the scope of this recirculation ballot. The TGv PAR scope states: "This amendment provides Wireless Network Management enhancements." There is no mention in the PAR of the amendment including enhancements for higher throughput. Sponsor Ballot pool members with experience with performance enhancements likely did not apply. Proxy ARP is an enhancement for higher throughput, not a Network Management enhancement, and therefore is not being reviewed by an appropriate Sponsor Ballot pool. |  | Yes | Update the scope in the TGv PAR, form a new Sponsor Ballot Pool, and restart the Sponsor Ballot. Alternatively, delete the paragraph at page 273 line 31 and all other references to Proxy ARP | Disagree | This is a reiteration of a previous comment, as indicated by the commenter. The TG reiterates it rationale for declining the comment. Some performance enhancements may indeed also provide or enable improved management of the 802.11 network. "The TG and the commenter disagree on the interpretaion of the PAR. The TG believes that the feature is in scope as it enables further management of 802.11 devices in wireless networks. Prior work in radio measurement was performed to "... provide the capability for a STA to manage and query its radio environment, and to make appropriate assessments about its health and efficiency (See P4, IEEE 802.11k-2008.). This feature extends those capabilities." | General-H
10058700023 | 25-Aug-2010 17:23: 7 EDT | 1007 | Worstell, Harry | hworstell@research.att.com | 973-236-6915 | Individual | 984 | User | Disapprove | AT&T | Technical | 273 | 11.22.13 | 26 | This comment is on a portion of the balloted proposed standard that is the subject of unresolved comments (#7405400023, #8056200023, #8499600023, #9084500023, #9360700023 and especially #9663800023) associated with a 'Do Not Approve' vote. It is therefore within the scope of this recirculation ballot. The TGv PAR scope states: "This amendment provides Wireless Network Management enhancements." There is no mention in the PAR of the amendment including enhancements for higher throughput. Sponsor Ballot pool members with experience with performance enhancements likely did not apply. Proxy ARP is an enhancement for higher throughput, not a Network Management enhancement, and therefore is not being reviewed by an appropriate Sponsor Ballot pool. |  | Yes | Update the scope in the TGv PAR, form a new Sponsor Ballot Pool, and restart the Sponsor Ballot. Alternatively, delete the paragraph at page 273 line 26 and all other references to Proxy ARP | Disagree | This is a reiteration of a previous comment, as indicated by the commenter. The TG reiterates it rationale for declining the comment. Some performance enhancements may indeed also provide or enable improved management of the 802.11 network. "The TG and the commenter disagree on the interpretaion of the PAR. The TG believes that the feature is in scope as it enables further management of 802.11 devices in wireless networks. Prior work in radio measurement was performed to "... provide the capability for a STA to manage and query its radio environment, and to make appropriate assessments about its health and efficiency (See P4, IEEE 802.11k-2008.). This feature extends those capabilities." | General-H
10058600023 | 25-Aug-2010 17:23: 7 EDT | 1006 | Worstell, Harry | hworstell@research.att.com | 973-236-6915 | Individual | 983 | User | Disapprove | AT&T | Technical | 273 | 11.22.13 | 18 | This comment is on a portion of the balloted proposed standard that is the subject of unresolved comments (#7405400023, #8056100023, #8499500023, #9084400023, #9360600023 and especially #9663700023) associated with a 'Do Not Approve' vote. It is therefore within the scope of this recirculation ballot. The TGv PAR scope states: "This amendment provides Wireless Network Management enhancements." There is no mention in the PAR of the amendment including enhancements for higher throughput. Sponsor Ballot pool members with experience with performance enhancements likely did not apply. Proxy ARP is an enhancement for higher throughput, not a Network Management enhancement, and therefore is not being reviewed by an appropriate Sponsor Ballot pool. |  | Yes | Update the scope in the TGv PAR, form a new Sponsor Ballot Pool, and restart the Sponsor Ballot. Alternatively, delete the paragraph at page 273 line 18 and all other references to Proxy ARP | Disagree | This is a reiteration of a previous comment, as indicated by the commenter. The TG reiterates it rationale for declining the comment. Some performance enhancements may indeed also provide or enable improved management of the 802.11 network. "The TG and the commenter disagree on the interpretaion of the PAR. The TG believes that the feature is in scope as it enables further management of 802.11 devices in wireless networks. Prior work in radio measurement was performed to "... provide the capability for a STA to manage and query its radio environment, and to make appropriate assessments about its health and efficiency (See P4, IEEE 802.11k-2008.). This feature extends those capabilities." | General-H
10058500023 | 25-Aug-2010 17:23: 7 EDT | 1005 | Worstell, Harry | hworstell@research.att.com | 973-236-6915 | Individual | 982 | User | Disapprove | AT&T | Technical | 273 | 11.22.13 | 9 | This comment is on a portion of the balloted proposed standard that is the subject of unresolved comments (#7405400023, #8056000023, #8499400023, #9084300023, #9360500023 and especially #9663600023) associated with a 'Do Not Approve' vote. It is therefore within the scope of this recirculation ballot. The TGv PAR scope states: "This amendment provides Wireless Network Management enhancements." There is no mention in the PAR of the amendment including enhancements for higher throughput. Sponsor Ballot pool members with experience with performance enhancements likely did not apply. Proxy ARP is an enhancement for higher throughput, not a Network Management enhancement, and therefore is not being reviewed by an appropriate Sponsor Ballot pool. |  | Yes | Update the scope in the TGv PAR, form a new Sponsor Ballot Pool, and restart the Sponsor Ballot. Alternatively, delete the paragraph at page 273 line 9 and all other references to Proxy ARP | Disagree | This is a reiteration of a previous comment, as indicated by the commenter. The TG reiterates it rationale for declining the comment. Some performance enhancements may indeed also provide or enable improved management of the 802.11 network. "The TG and the commenter disagree on the interpretaion of the PAR. The TG believes that the feature is in scope as it enables further management of 802.11 devices in wireless networks. Prior work in radio measurement was performed to "... provide the capability for a STA to manage and query its radio environment, and to make appropriate assessments about its health and efficiency (See P4, IEEE 802.11k-2008.). This feature extends those capabilities." | General-H
10058400023 | 25-Aug-2010 17:23: 7 EDT | 1004 | Worstell, Harry | hworstell@research.att.com | 973-236-6915 | Individual | 981 | User | Disapprove | AT&T | Technical | 273 | 11.22.13 | 7 | This comment is on a portion of the balloted proposed standard that is the subject of unresolved comments (#7405400023, #8055900023, #8499300023, #9084200023, #9360400023 and especially #9663500023) associated with a 'Do Not Approve' vote. It is therefore within the scope of this recirculation ballot. The TGv PAR scope states: "This amendment provides Wireless Network Management enhancements." There is no mention in the PAR of the amendment including enhancements for higher throughput. Sponsor Ballot pool members with experience with performance enhancements likely did not apply. Proxy ARP is an enhancement for higher throughput, not a Network Management enhancement, and therefore is not being reviewed by an appropriate Sponsor Ballot pool. |  | Yes | Update the scope in the TGv PAR, form a new Sponsor Ballot Pool, and restart the Sponsor Ballot. Alternatively, delete the subclause title at page 273 line 7 and all other references to Proxy ARP | Disagree | This is a reiteration of a previous comment, as indicated by the commenter. The TG reiterates it rationale for declining the comment. Some performance enhancements may indeed also provide or enable improved management of the 802.11 network. "The TG and the commenter disagree on the interpretaion of the PAR. The TG believes that the feature is in scope as it enables further management of 802.11 devices in wireless networks. Prior work in radio measurement was performed to "... provide the capability for a STA to manage and query its radio environment, and to make appropriate assessments about its health and efficiency (See P4, IEEE 802.11k-2008.). This feature extends those capabilities." | General-H
10058300023 | 25-Aug-2010 17:23: 7 EDT | 1003 | Worstell, Harry | hworstell@research.att.com | 973-236-6915 | Individual | 980 | User | Disapprove | AT&T | Technical | 272 | 11.22.11.3 | 50 | This comment is on a portion of the balloted proposed standard that is the subject of unresolved comments (#7405600023, #8055800023, #8499200023, #9084100023, #9360300023 and especially #9663400023) associated with a 'Do Not Approve' vote. It is therefore within the scope of this recirculation ballot. The TGv PAR scope states: "This amendment provides Wireless Network Management enhancements." There is no mention in the PAR of the amendment including enhancements for higher throughput. Sponsor Ballot pool members with experience with performance enhancements likely did not apply. Traffic Filtering Service (TFS) is an enhancement for higher throughput, not a Network Management enhancement, and therefore is not being reviewed by an appropriate Sponsor Ballot pool. |  | Yes | Update the scope in the TGv PAR, form a new Sponsor Ballot Pool, and restart the Sponsor Ballot. Alternatively, delete the paragraph at page 272 line 50 and all other references to Traffic Filtering Service (TFS) | Disagree | This is a reiteration of a previous comment, as indicated by the commenter. The TG reiterates it rationale for declining the comment. Some performance enhancements may indeed also provide or enable improved management of the 802.11 network. "The TG and the commenter disagree on the interpretaion of the PAR. The TG believes that the feature is in scope as it enables further management of 802.11 devices in wireless networks. Prior work in radio measurement was performed to "... provide the capability for a STA to manage and query its radio environment, and to make appropriate assessments about its health and efficiency (See P4, IEEE 802.11k-2008.). This feature extends those capabilities." | General-H
10058200023 | 25-Aug-2010 17:23: 7 EDT | 1002 | Worstell, Harry | hworstell@research.att.com | 973-236-6915 | Individual | 979 | User | Disapprove | AT&T | Technical | 272 | 11.22.11.3 | 46 | This comment is on a portion of the balloted proposed standard that is the subject of unresolved comments (#7405600023, #8055700023, #8499100023, #9084000023, #9360200023 and especially #9663300023) associated with a 'Do Not Approve' vote. It is therefore within the scope of this recirculation ballot. The TGv PAR scope states: "This amendment provides Wireless Network Management enhancements." There is no mention in the PAR of the amendment including enhancements for higher throughput. Sponsor Ballot pool members with experience with performance enhancements likely did not apply. Traffic Filtering Service (TFS) is an enhancement for higher throughput, not a Network Management enhancement, and therefore is not being reviewed by an appropriate Sponsor Ballot pool. |  | Yes | Update the scope in the TGv PAR, form a new Sponsor Ballot Pool, and restart the Sponsor Ballot. Alternatively, delete the paragraph at page 272 line 46 and all other references to Traffic Filtering Service (TFS) | Disagree | This is a reiteration of a previous comment, as indicated by the commenter. The TG reiterates it rationale for declining the comment. Some performance enhancements may indeed also provide or enable improved management of the 802.11 network. "The TG and the commenter disagree on the interpretaion of the PAR. The TG believes that the feature is in scope as it enables further management of 802.11 devices in wireless networks. Prior work in radio measurement was performed to "... provide the capability for a STA to manage and query its radio environment, and to make appropriate assessments about its health and efficiency (See P4, IEEE 802.11k-2008.). This feature extends those capabilities." | General-H
10058100023 | 25-Aug-2010 17:23: 7 EDT | 1001 | Worstell, Harry | hworstell@research.att.com | 973-236-6915 | Individual | 978 | User | Disapprove | AT&T | Technical | 272 | 11.22.11.3 | 41 | This comment is on a portion of the balloted proposed standard that is the subject of unresolved comments (#7405600023, #8055600023, #8499000023, #9083900023, #9360100023 and especially #9663200023) associated with a 'Do Not Approve' vote. It is therefore within the scope of this recirculation ballot. The TGv PAR scope states: "This amendment provides Wireless Network Management enhancements." There is no mention in the PAR of the amendment including enhancements for higher throughput. Sponsor Ballot pool members with experience with performance enhancements likely did not apply. Traffic Filtering Service (TFS) is an enhancement for higher throughput, not a Network Management enhancement, and therefore is not being reviewed by an appropriate Sponsor Ballot pool. |  | Yes | Update the scope in the TGv PAR, form a new Sponsor Ballot Pool, and restart the Sponsor Ballot. Alternatively, delete the note at page 272 line 41 and all other references to Traffic Filtering Service (TFS) | Disagree | This is a reiteration of a previous comment, as indicated by the commenter. The TG reiterates it rationale for declining the comment. Some performance enhancements may indeed also provide or enable improved management of the 802.11 network. "The TG and the commenter disagree on the interpretaion of the PAR. The TG believes that the feature is in scope as it enables further management of 802.11 devices in wireless networks. Prior work in radio measurement was performed to "... provide the capability for a STA to manage and query its radio environment, and to make appropriate assessments about its health and efficiency (See P4, IEEE 802.11k-2008.). This feature extends those capabilities." | General-H
10058000023 | 25-Aug-2010 17:23: 7 EDT | 1000 | Worstell, Harry | hworstell@research.att.com | 973-236-6915 | Individual | 977 | User | Disapprove | AT&T | Technical | 272 | 11.22.11.3 | 39 | This comment is on a portion of the balloted proposed standard that is the subject of unresolved comments (#7405600023, #8055500023, #8498900023, #9083800023, #9360000023 and especially #9663100023) associated with a 'Do Not Approve' vote. It is therefore within the scope of this recirculation ballot. The TGv PAR scope states: "This amendment provides Wireless Network Management enhancements." There is no mention in the PAR of the amendment including enhancements for higher throughput. Sponsor Ballot pool members with experience with performance enhancements likely did not apply. Traffic Filtering Service (TFS) is an enhancement for higher throughput, not a Network Management enhancement, and therefore is not being reviewed by an appropriate Sponsor Ballot pool. |  | Yes | Update the scope in the TGv PAR, form a new Sponsor Ballot Pool, and restart the Sponsor Ballot. Alternatively, delete the paragraph at page 272 line 39 and all other references to Traffic Filtering Service (TFS) | Disagree | This is a reiteration of a previous comment, as indicated by the commenter. The TG reiterates it rationale for declining the comment. Some performance enhancements may indeed also provide or enable improved management of the 802.11 network. "The TG and the commenter disagree on the interpretaion of the PAR. The TG believes that the feature is in scope as it enables further management of 802.11 devices in wireless networks. Prior work in radio measurement was performed to "... provide the capability for a STA to manage and query its radio environment, and to make appropriate assessments about its health and efficiency (See P4, IEEE 802.11k-2008.). This feature extends those capabilities." | General-H
10057900023 | 25-Aug-2010 17:23: 7 EDT | 999 | Worstell, Harry | hworstell@research.att.com | 973-236-6915 | Individual | 976 | User | Disapprove | AT&T | Technical | 272 | 11.22.11.3 | 36 | This comment is on a portion of the balloted proposed standard that is the subject of unresolved comments (#7405600023, #8055400023, #8498800023, #9083700023, #9359900023 and especially #9663000023) associated with a 'Do Not Approve' vote. It is therefore within the scope of this recirculation ballot. The TGv PAR scope states: "This amendment provides Wireless Network Management enhancements." There is no mention in the PAR of the amendment including enhancements for higher throughput. Sponsor Ballot pool members with experience with performance enhancements likely did not apply. Traffic Filtering Service (TFS) is an enhancement for higher throughput, not a Network Management enhancement, and therefore is not being reviewed by an appropriate Sponsor Ballot pool. |  | Yes | Update the scope in the TGv PAR, form a new Sponsor Ballot Pool, and restart the Sponsor Ballot. Alternatively, delete the paragraph at page 272 line 36 and all other references to Traffic Filtering Service (TFS) | Disagree | This is a reiteration of a previous comment, as indicated by the commenter. The TG reiterates it rationale for declining the comment. Some performance enhancements may indeed also provide or enable improved management of the 802.11 network. "The TG and the commenter disagree on the interpretaion of the PAR. The TG believes that the feature is in scope as it enables further management of 802.11 devices in wireless networks. Prior work in radio measurement was performed to "... provide the capability for a STA to manage and query its radio environment, and to make appropriate assessments about its health and efficiency (See P4, IEEE 802.11k-2008.). This feature extends those capabilities." | General-H
10057800023 | 25-Aug-2010 17:23: 7 EDT | 998 | Worstell, Harry | hworstell@research.att.com | 973-236-6915 | Individual | 975 | User | Disapprove | AT&T | Technical | 272 | 11.22.11.3 | 32 | This comment is on a portion of the balloted proposed standard that is the subject of unresolved comments (#7405600023, #8055300023, #8498700023, #9083600023, #9359800023 and especially #9662900023) associated with a 'Do Not Approve' vote. It is therefore within the scope of this recirculation ballot. The TGv PAR scope states: "This amendment provides Wireless Network Management enhancements." There is no mention in the PAR of the amendment including enhancements for higher throughput. Sponsor Ballot pool members with experience with performance enhancements likely did not apply. Traffic Filtering Service (TFS) is an enhancement for higher throughput, not a Network Management enhancement, and therefore is not being reviewed by an appropriate Sponsor Ballot pool. |  | Yes | Update the scope in the TGv PAR, form a new Sponsor Ballot Pool, and restart the Sponsor Ballot. Alternatively, delete the paragraph at page 272 line 32 and all other references to Traffic Filtering Service (TFS) | Disagree | This is a reiteration of a previous comment, as indicated by the commenter. The TG reiterates it rationale for declining the comment. Some performance enhancements may indeed also provide or enable improved management of the 802.11 network. "The TG and the commenter disagree on the interpretaion of the PAR. The TG believes that the feature is in scope as it enables further management of 802.11 devices in wireless networks. Prior work in radio measurement was performed to "... provide the capability for a STA to manage and query its radio environment, and to make appropriate assessments about its health and efficiency (See P4, IEEE 802.11k-2008.). This feature extends those capabilities." | General-H
10057700023 | 25-Aug-2010 17:23: 7 EDT | 997 | Worstell, Harry | hworstell@research.att.com | 973-236-6915 | Individual | 974 | User | Disapprove | AT&T | Technical | 272 | 11.22.11.3 | 26 | This comment is on a portion of the balloted proposed standard that is the subject of unresolved comments (#7405600023, #8055200023, #8498600023, #9083500023, #9359700023 and especially #9662800023) associated with a 'Do Not Approve' vote. It is therefore within the scope of this recirculation ballot. The TGv PAR scope states: "This amendment provides Wireless Network Management enhancements." There is no mention in the PAR of the amendment including enhancements for higher throughput. Sponsor Ballot pool members with experience with performance enhancements likely did not apply. Traffic Filtering Service (TFS) is an enhancement for higher throughput, not a Network Management enhancement, and therefore is not being reviewed by an appropriate Sponsor Ballot pool. |  | Yes | Update the scope in the TGv PAR, form a new Sponsor Ballot Pool, and restart the Sponsor Ballot. Alternatively, delete the paragraph at page 272 line 26 and all other references to Traffic Filtering Service (TFS) | Disagree | This is a reiteration of a previous comment, as indicated by the commenter. The TG reiterates it rationale for declining the comment. Some performance enhancements may indeed also provide or enable improved management of the 802.11 network. "The TG and the commenter disagree on the interpretaion of the PAR. The TG believes that the feature is in scope as it enables further management of 802.11 devices in wireless networks. Prior work in radio measurement was performed to "... provide the capability for a STA to manage and query its radio environment, and to make appropriate assessments about its health and efficiency (See P4, IEEE 802.11k-2008.). This feature extends those capabilities." | General-H
10057600023 | 25-Aug-2010 17:23: 7 EDT | 996 | Worstell, Harry | hworstell@research.att.com | 973-236-6915 | Individual | 973 | User | Disapprove | AT&T | Technical | 272 | 11.22.11.3 | 21 | This comment is on a portion of the balloted proposed standard that is the subject of unresolved comments (#7405600023, #8055100023, #8498500023, #9083400023, #9359600023 and especially #9662700023) associated with a 'Do Not Approve' vote. It is therefore within the scope of this recirculation ballot. The TGv PAR scope states: "This amendment provides Wireless Network Management enhancements." There is no mention in the PAR of the amendment including enhancements for higher throughput. Sponsor Ballot pool members with experience with performance enhancements likely did not apply. Traffic Filtering Service (TFS) is an enhancement for higher throughput, not a Network Management enhancement, and therefore is not being reviewed by an appropriate Sponsor Ballot pool. |  | Yes | Update the scope in the TGv PAR, form a new Sponsor Ballot Pool, and restart the Sponsor Ballot. Alternatively, delete the paragraph at page 272 line 21 and all other references to Traffic Filtering Service (TFS) | Disagree | This is a reiteration of a previous comment, as indicated by the commenter. The TG reiterates it rationale for declining the comment. Some performance enhancements may indeed also provide or enable improved management of the 802.11 network. "The TG and the commenter disagree on the interpretaion of the PAR. The TG believes that the feature is in scope as it enables further management of 802.11 devices in wireless networks. Prior work in radio measurement was performed to "... provide the capability for a STA to manage and query its radio environment, and to make appropriate assessments about its health and efficiency (See P4, IEEE 802.11k-2008.). This feature extends those capabilities." | General-H
10057500023 | 25-Aug-2010 17:23: 7 EDT | 995 | Worstell, Harry | hworstell@research.att.com | 973-236-6915 | Individual | 972 | User | Disapprove | AT&T | Technical | 272 | 11.22.11.3 | 12 | This comment is on a portion of the balloted proposed standard that is the subject of unresolved comments (#7405600023, #8055000023, #8498400023, #9083300023, #9359500023 and especially #9662600023) associated with a 'Do Not Approve' vote. It is therefore within the scope of this recirculation ballot. The TGv PAR scope states: "This amendment provides Wireless Network Management enhancements." There is no mention in the PAR of the amendment including enhancements for higher throughput. Sponsor Ballot pool members with experience with performance enhancements likely did not apply. Traffic Filtering Service (TFS) is an enhancement for higher throughput, not a Network Management enhancement, and therefore is not being reviewed by an appropriate Sponsor Ballot pool. |  | Yes | Update the scope in the TGv PAR, form a new Sponsor Ballot Pool, and restart the Sponsor Ballot. Alternatively, delete the paragraph at page 272 line 12 and all other references to Traffic Filtering Service (TFS) | Disagree | This is a reiteration of a previous comment, as indicated by the commenter. The TG reiterates it rationale for declining the comment. Some performance enhancements may indeed also provide or enable improved management of the 802.11 network. "The TG and the commenter disagree on the interpretaion of the PAR. The TG believes that the feature is in scope as it enables further management of 802.11 devices in wireless networks. Prior work in radio measurement was performed to "... provide the capability for a STA to manage and query its radio environment, and to make appropriate assessments about its health and efficiency (See P4, IEEE 802.11k-2008.). This feature extends those capabilities." | General-H
10057400023 | 25-Aug-2010 17:23: 7 EDT | 994 | Worstell, Harry | hworstell@research.att.com | 973-236-6915 | Individual | 971 | User | Disapprove | AT&T | Technical | 272 | 11.22.11.3 | 9 | This comment is on a portion of the balloted proposed standard that is the subject of unresolved comments (#7405600023, #8054900023, #8498300023, #9083200023, #9359400023 and especially #9662500023) associated with a 'Do Not Approve' vote. It is therefore within the scope of this recirculation ballot. The TGv PAR scope states: "This amendment provides Wireless Network Management enhancements." There is no mention in the PAR of the amendment including enhancements for higher throughput. Sponsor Ballot pool members with experience with performance enhancements likely did not apply. Traffic Filtering Service (TFS) is an enhancement for higher throughput, not a Network Management enhancement, and therefore is not being reviewed by an appropriate Sponsor Ballot pool. |  | Yes | Update the scope in the TGv PAR, form a new Sponsor Ballot Pool, and restart the Sponsor Ballot. Alternatively, delete the subclause title at page 272 line 9 and all other references to Traffic Filtering Service (TFS) | Disagree | This is a reiteration of a previous comment, as indicated by the commenter. The TG reiterates it rationale for declining the comment. Some performance enhancements may indeed also provide or enable improved management of the 802.11 network. "The TG and the commenter disagree on the interpretaion of the PAR. The TG believes that the feature is in scope as it enables further management of 802.11 devices in wireless networks. Prior work in radio measurement was performed to "... provide the capability for a STA to manage and query its radio environment, and to make appropriate assessments about its health and efficiency (See P4, IEEE 802.11k-2008.). This feature extends those capabilities." | General-H
10057300023 | 25-Aug-2010 17:23: 7 EDT | 993 | Worstell, Harry | hworstell@research.att.com | 973-236-6915 | Individual | 970 | User | Disapprove | AT&T | Technical | 272 | 11.22.11.2 | 6 | This comment is on a portion of the balloted proposed standard that is the subject of unresolved comments (#7405600023, #8054800023, #8498200023, #9083100023, #9359300023 and especially #9662400023) associated with a 'Do Not Approve' vote. It is therefore within the scope of this recirculation ballot. The TGv PAR scope states: "This amendment provides Wireless Network Management enhancements." There is no mention in the PAR of the amendment including enhancements for higher throughput. Sponsor Ballot pool members with experience with performance enhancements likely did not apply. Traffic Filtering Service (TFS) is an enhancement for higher throughput, not a Network Management enhancement, and therefore is not being reviewed by an appropriate Sponsor Ballot pool. |  | Yes | Update the scope in the TGv PAR, form a new Sponsor Ballot Pool, and restart the Sponsor Ballot. Alternatively, delete the paragraph at page 272 line 6 and all other references to Traffic Filtering Service (TFS) | Disagree | This is a reiteration of a previous comment, as indicated by the commenter. The TG reiterates it rationale for declining the comment. Some performance enhancements may indeed also provide or enable improved management of the 802.11 network. "The TG and the commenter disagree on the interpretaion of the PAR. The TG believes that the feature is in scope as it enables further management of 802.11 devices in wireless networks. Prior work in radio measurement was performed to "... provide the capability for a STA to manage and query its radio environment, and to make appropriate assessments about its health and efficiency (See P4, IEEE 802.11k-2008.). This feature extends those capabilities." | General-H
10057200023 | 25-Aug-2010 17:23: 7 EDT | 992 | Worstell, Harry | hworstell@research.att.com | 973-236-6915 | Individual | 969 | User | Disapprove | AT&T | Technical | 272 | 11.22.11.2 | 1 | This comment is on a portion of the balloted proposed standard that is the subject of unresolved comments (#7405600023, #8054700023, #8498100023, #9083000023, #9359200023 and especially #9662300023) associated with a 'Do Not Approve' vote. It is therefore within the scope of this recirculation ballot. The TGv PAR scope states: "This amendment provides Wireless Network Management enhancements." There is no mention in the PAR of the amendment including enhancements for higher throughput. Sponsor Ballot pool members with experience with performance enhancements likely did not apply. Traffic Filtering Service (TFS) is an enhancement for higher throughput, not a Network Management enhancement, and therefore is not being reviewed by an appropriate Sponsor Ballot pool. |  | Yes | Update the scope in the TGv PAR, form a new Sponsor Ballot Pool, and restart the Sponsor Ballot. Alternatively, delete the paragraph at page 272 line 1 and all other references to Traffic Filtering Service (TFS) | Disagree | This is a reiteration of a previous comment, as indicated by the commenter. The TG reiterates it rationale for declining the comment. Some performance enhancements may indeed also provide or enable improved management of the 802.11 network. "The TG and the commenter disagree on the interpretaion of the PAR. The TG believes that the feature is in scope as it enables further management of 802.11 devices in wireless networks. Prior work in radio measurement was performed to "... provide the capability for a STA to manage and query its radio environment, and to make appropriate assessments about its health and efficiency (See P4, IEEE 802.11k-2008.). This feature extends those capabilities." | General-H
10057100023 | 25-Aug-2010 17:23: 7 EDT | 991 | Worstell, Harry | hworstell@research.att.com | 973-236-6915 | Individual | 968 | User | Disapprove | AT&T | Technical | 271 | 11.22.11.2 | 59 | This comment is on a portion of the balloted proposed standard that is the subject of unresolved comments (#7405600023, #8054600023, #8498000023, #9082900023, #9359100023 and especially #9662200023) associated with a 'Do Not Approve' vote. It is therefore within the scope of this recirculation ballot. The TGv PAR scope states: "This amendment provides Wireless Network Management enhancements." There is no mention in the PAR of the amendment including enhancements for higher throughput. Sponsor Ballot pool members with experience with performance enhancements likely did not apply. Traffic Filtering Service (TFS) is an enhancement for higher throughput, not a Network Management enhancement, and therefore is not being reviewed by an appropriate Sponsor Ballot pool. |  | Yes | Update the scope in the TGv PAR, form a new Sponsor Ballot Pool, and restart the Sponsor Ballot. Alternatively, delete the paragraph at page 271 line 59 and all other references to Traffic Filtering Service (TFS) | Disagree | This is a reiteration of a previous comment, as indicated by the commenter. The TG reiterates it rationale for declining the comment. Some performance enhancements may indeed also provide or enable improved management of the 802.11 network. "The TG and the commenter disagree on the interpretaion of the PAR. The TG believes that the feature is in scope as it enables further management of 802.11 devices in wireless networks. Prior work in radio measurement was performed to "... provide the capability for a STA to manage and query its radio environment, and to make appropriate assessments about its health and efficiency (See P4, IEEE 802.11k-2008.). This feature extends those capabilities." | General-H
10057000023 | 25-Aug-2010 17:23: 7 EDT | 990 | Worstell, Harry | hworstell@research.att.com | 973-236-6915 | Individual | 967 | User | Disapprove | AT&T | Technical | 271 | 11.22.11.2 | 55 | This comment is on a portion of the balloted proposed standard that is the subject of unresolved comments (#7405600023, #8054500023, #8497900023, #9082800023, #9359000023 and especially #9662100023) associated with a 'Do Not Approve' vote. It is therefore within the scope of this recirculation ballot. The TGv PAR scope states: "This amendment provides Wireless Network Management enhancements." There is no mention in the PAR of the amendment including enhancements for higher throughput. Sponsor Ballot pool members with experience with performance enhancements likely did not apply. Traffic Filtering Service (TFS) is an enhancement for higher throughput, not a Network Management enhancement, and therefore is not being reviewed by an appropriate Sponsor Ballot pool. |  | Yes | Update the scope in the TGv PAR, form a new Sponsor Ballot Pool, and restart the Sponsor Ballot. Alternatively, delete the paragraph at page 271 line 55 and all other references to Traffic Filtering Service (TFS) | Disagree | This is a reiteration of a previous comment, as indicated by the commenter. The TG reiterates it rationale for declining the comment. Some performance enhancements may indeed also provide or enable improved management of the 802.11 network. "The TG and the commenter disagree on the interpretaion of the PAR. The TG believes that the feature is in scope as it enables further management of 802.11 devices in wireless networks. Prior work in radio measurement was performed to "... provide the capability for a STA to manage and query its radio environment, and to make appropriate assessments about its health and efficiency (See P4, IEEE 802.11k-2008.). This feature extends those capabilities." | General-H
10056900023 | 25-Aug-2010 17:23: 7 EDT | 989 | Worstell, Harry | hworstell@research.att.com | 973-236-6915 | Individual | 966 | User | Disapprove | AT&T | Technical | 271 | 11.22.11.2 | 50 | This comment is on a portion of the balloted proposed standard that is the subject of unresolved comments (#7405600023, #8054400023, #8497800023, #9082700023, #9358900023 and especially #9662000023) associated with a 'Do Not Approve' vote. It is therefore within the scope of this recirculation ballot. The TGv PAR scope states: "This amendment provides Wireless Network Management enhancements." There is no mention in the PAR of the amendment including enhancements for higher throughput. Sponsor Ballot pool members with experience with performance enhancements likely did not apply. Traffic Filtering Service (TFS) is an enhancement for higher throughput, not a Network Management enhancement, and therefore is not being reviewed by an appropriate Sponsor Ballot pool. |  | Yes | Update the scope in the TGv PAR, form a new Sponsor Ballot Pool, and restart the Sponsor Ballot. Alternatively, delete the paragraph at page 271 line 50 and all other references to Traffic Filtering Service (TFS) | Disagree | This is a reiteration of a previous comment, as indicated by the commenter. The TG reiterates it rationale for declining the comment. Some performance enhancements may indeed also provide or enable improved management of the 802.11 network. "The TG and the commenter disagree on the interpretaion of the PAR. The TG believes that the feature is in scope as it enables further management of 802.11 devices in wireless networks. Prior work in radio measurement was performed to "... provide the capability for a STA to manage and query its radio environment, and to make appropriate assessments about its health and efficiency (See P4, IEEE 802.11k-2008.). This feature extends those capabilities." | General-H
10056800023 | 25-Aug-2010 17:23: 7 EDT | 988 | Worstell, Harry | hworstell@research.att.com | 973-236-6915 | Individual | 965 | User | Disapprove | AT&T | Technical | 271 | 11.22.11.2 | 47 | This comment is on a portion of the balloted proposed standard that is the subject of unresolved comments (#7405600023, #8054300023, #8497700023, #9082600023, #9358800023 and especially #9661900023) associated with a 'Do Not Approve' vote. It is therefore within the scope of this recirculation ballot. The TGv PAR scope states: "This amendment provides Wireless Network Management enhancements." There is no mention in the PAR of the amendment including enhancements for higher throughput. Sponsor Ballot pool members with experience with performance enhancements likely did not apply. Traffic Filtering Service (TFS) is an enhancement for higher throughput, not a Network Management enhancement, and therefore is not being reviewed by an appropriate Sponsor Ballot pool. |  | Yes | Update the scope in the TGv PAR, form a new Sponsor Ballot Pool, and restart the Sponsor Ballot. Alternatively, delete the subclause title at page 271 line 47 and all other references to Traffic Filtering Service (TFS) | Disagree | This is a reiteration of a previous comment, as indicated by the commenter. The TG reiterates it rationale for declining the comment. Some performance enhancements may indeed also provide or enable improved management of the 802.11 network. "The TG and the commenter disagree on the interpretaion of the PAR. The TG believes that the feature is in scope as it enables further management of 802.11 devices in wireless networks. Prior work in radio measurement was performed to "... provide the capability for a STA to manage and query its radio environment, and to make appropriate assessments about its health and efficiency (See P4, IEEE 802.11k-2008.). This feature extends those capabilities." | General-H
10056700023 | 25-Aug-2010 17:23: 7 EDT | 987 | Worstell, Harry | hworstell@research.att.com | 973-236-6915 | Individual | 964 | User | Disapprove | AT&T | Technical | 271 | 11.22.11.1 | 35 | This comment is on a portion of the balloted proposed standard that is the subject of unresolved comments (#7405600023, #8054200023, #8497600023, #9082500023, #9358700023 and especially #9661800023) associated with a 'Do Not Approve' vote. It is therefore within the scope of this recirculation ballot. The TGv PAR scope states: "This amendment provides Wireless Network Management enhancements." There is no mention in the PAR of the amendment including enhancements for higher throughput. Sponsor Ballot pool members with experience with performance enhancements likely did not apply. Traffic Filtering Service (TFS) is an enhancement for higher throughput, not a Network Management enhancement, and therefore is not being reviewed by an appropriate Sponsor Ballot pool. |  | Yes | Update the scope in the TGv PAR, form a new Sponsor Ballot Pool, and restart the Sponsor Ballot. Alternatively, delete the paragraph at page 271 line 35 and all other references to Traffic Filtering Service (TFS) | Disagree | This is a reiteration of a previous comment, as indicated by the commenter. The TG reiterates it rationale for declining the comment. Some performance enhancements may indeed also provide or enable improved management of the 802.11 network. "The TG and the commenter disagree on the interpretaion of the PAR. The TG believes that the feature is in scope as it enables further management of 802.11 devices in wireless networks. Prior work in radio measurement was performed to "... provide the capability for a STA to manage and query its radio environment, and to make appropriate assessments about its health and efficiency (See P4, IEEE 802.11k-2008.). This feature extends those capabilities." | General-H
10056600023 | 25-Aug-2010 17:23: 7 EDT | 986 | Worstell, Harry | hworstell@research.att.com | 973-236-6915 | Individual | 963 | User | Disapprove | AT&T | Technical | 271 | 11.22.11.1 | 31 | This comment is on a portion of the balloted proposed standard that is the subject of unresolved comments (#7405600023, #8054100023, #8497500023, #9082400023, #9358600023 and especially #9661700023) associated with a 'Do Not Approve' vote. It is therefore within the scope of this recirculation ballot. The TGv PAR scope states: "This amendment provides Wireless Network Management enhancements." There is no mention in the PAR of the amendment including enhancements for higher throughput. Sponsor Ballot pool members with experience with performance enhancements likely did not apply. Traffic Filtering Service (TFS) is an enhancement for higher throughput, not a Network Management enhancement, and therefore is not being reviewed by an appropriate Sponsor Ballot pool. |  | Yes | Update the scope in the TGv PAR, form a new Sponsor Ballot Pool, and restart the Sponsor Ballot. Alternatively, delete the paragraph at page 271 line 31 and all other references to Traffic Filtering Service (TFS) | Disagree | This is a reiteration of a previous comment, as indicated by the commenter. The TG reiterates it rationale for declining the comment. Some performance enhancements may indeed also provide or enable improved management of the 802.11 network. "The TG and the commenter disagree on the interpretaion of the PAR. The TG believes that the feature is in scope as it enables further management of 802.11 devices in wireless networks. Prior work in radio measurement was performed to "... provide the capability for a STA to manage and query its radio environment, and to make appropriate assessments about its health and efficiency (See P4, IEEE 802.11k-2008.). This feature extends those capabilities." | General-H
10056500023 | 25-Aug-2010 17:23: 7 EDT | 985 | Worstell, Harry | hworstell@research.att.com | 973-236-6915 | Individual | 962 | User | Disapprove | AT&T | Technical | 271 | 11.22.11.1 | 21 | This comment is on a portion of the balloted proposed standard that is the subject of unresolved comments (#7405600023, #8054000023, #8497400023, #9082300023, #9358500023 and especially #9661600023) associated with a 'Do Not Approve' vote. It is therefore within the scope of this recirculation ballot. The TGv PAR scope states: "This amendment provides Wireless Network Management enhancements." There is no mention in the PAR of the amendment including enhancements for higher throughput. Sponsor Ballot pool members with experience with performance enhancements likely did not apply. Traffic Filtering Service (TFS) is an enhancement for higher throughput, not a Network Management enhancement, and therefore is not being reviewed by an appropriate Sponsor Ballot pool. |  | Yes | Update the scope in the TGv PAR, form a new Sponsor Ballot Pool, and restart the Sponsor Ballot. Alternatively, delete the paragraph at page 271 line 21 and all other references to Traffic Filtering Service (TFS) | Disagree | This is a reiteration of a previous comment, as indicated by the commenter. The TG reiterates it rationale for declining the comment. Some performance enhancements may indeed also provide or enable improved management of the 802.11 network. "The TG and the commenter disagree on the interpretaion of the PAR. The TG believes that the feature is in scope as it enables further management of 802.11 devices in wireless networks. Prior work in radio measurement was performed to "... provide the capability for a STA to manage and query its radio environment, and to make appropriate assessments about its health and efficiency (See P4, IEEE 802.11k-2008.). This feature extends those capabilities." | General-H
10056400023 | 25-Aug-2010 17:23: 7 EDT | 984 | Worstell, Harry | hworstell@research.att.com | 973-236-6915 | Individual | 961 | User | Disapprove | AT&T | Technical | 271 | 11.22.11.1 | 15 | This comment is on a portion of the balloted proposed standard that is the subject of unresolved comments (#7405600023, #8053900023, #8497300023, #9082200023, #9358400023 and especially #9661500023) associated with a 'Do Not Approve' vote. It is therefore within the scope of this recirculation ballot. The TGv PAR scope states: "This amendment provides Wireless Network Management enhancements." There is no mention in the PAR of the amendment including enhancements for higher throughput. Sponsor Ballot pool members with experience with performance enhancements likely did not apply. Traffic Filtering Service (TFS) is an enhancement for higher throughput, not a Network Management enhancement, and therefore is not being reviewed by an appropriate Sponsor Ballot pool. |  | Yes | Update the scope in the TGv PAR, form a new Sponsor Ballot Pool, and restart the Sponsor Ballot. Alternatively, delete the paragraph at page 271 line 15 and all other references to Traffic Filtering Service (TFS) | Disagree | This is a reiteration of a previous comment, as indicated by the commenter. The TG reiterates it rationale for declining the comment. Some performance enhancements may indeed also provide or enable improved management of the 802.11 network. "The TG and the commenter disagree on the interpretaion of the PAR. The TG believes that the feature is in scope as it enables further management of 802.11 devices in wireless networks. Prior work in radio measurement was performed to "... provide the capability for a STA to manage and query its radio environment, and to make appropriate assessments about its health and efficiency (See P4, IEEE 802.11k-2008.). This feature extends those capabilities." | General-H
10056300023 | 25-Aug-2010 17:23: 7 EDT | 983 | Worstell, Harry | hworstell@research.att.com | 973-236-6915 | Individual | 960 | User | Disapprove | AT&T | Technical | 271 | 11.22.11.1 | 6 | This comment is on a portion of the balloted proposed standard that is the subject of unresolved comments (#7405600023, #8053800023, #8497200023, #9082100023, #9358300023 and especially #9661400023) associated with a 'Do Not Approve' vote. It is therefore within the scope of this recirculation ballot. The TGv PAR scope states: "This amendment provides Wireless Network Management enhancements." There is no mention in the PAR of the amendment including enhancements for higher throughput. Sponsor Ballot pool members with experience with performance enhancements likely did not apply. Traffic Filtering Service (TFS) is an enhancement for higher throughput, not a Network Management enhancement, and therefore is not being reviewed by an appropriate Sponsor Ballot pool. |  | Yes | Update the scope in the TGv PAR, form a new Sponsor Ballot Pool, and restart the Sponsor Ballot. Alternatively, delete the paragraph at page 271 line 6 and all other references to Traffic Filtering Service (TFS) | Disagree | This is a reiteration of a previous comment, as indicated by the commenter. The TG reiterates it rationale for declining the comment. Some performance enhancements may indeed also provide or enable improved management of the 802.11 network. "The TG and the commenter disagree on the interpretaion of the PAR. The TG believes that the feature is in scope as it enables further management of 802.11 devices in wireless networks. Prior work in radio measurement was performed to "... provide the capability for a STA to manage and query its radio environment, and to make appropriate assessments about its health and efficiency (See P4, IEEE 802.11k-2008.). This feature extends those capabilities." | General-H
10056200023 | 25-Aug-2010 17:23: 7 EDT | 982 | Worstell, Harry | hworstell@research.att.com | 973-236-6915 | Individual | 959 | User | Disapprove | AT&T | Technical | 271 | 11.22.11.1 | 3 | This comment is on a portion of the balloted proposed standard that is the subject of unresolved comments (#7405600023, #8053700023, #8497100023, #9082000023, #9358200023 and especially #9661300023) associated with a 'Do Not Approve' vote. It is therefore within the scope of this recirculation ballot. The TGv PAR scope states: "This amendment provides Wireless Network Management enhancements." There is no mention in the PAR of the amendment including enhancements for higher throughput. Sponsor Ballot pool members with experience with performance enhancements likely did not apply. Traffic Filtering Service (TFS) is an enhancement for higher throughput, not a Network Management enhancement, and therefore is not being reviewed by an appropriate Sponsor Ballot pool. |  | Yes | Update the scope in the TGv PAR, form a new Sponsor Ballot Pool, and restart the Sponsor Ballot. Alternatively, delete the subclause title at page 271 line 3 and all other references to Traffic Filtering Service (TFS) | Disagree | This is a reiteration of a previous comment, as indicated by the commenter. The TG reiterates it rationale for declining the comment. Some performance enhancements may indeed also provide or enable improved management of the 802.11 network. "The TG and the commenter disagree on the interpretaion of the PAR. The TG believes that the feature is in scope as it enables further management of 802.11 devices in wireless networks. Prior work in radio measurement was performed to "... provide the capability for a STA to manage and query its radio environment, and to make appropriate assessments about its health and efficiency (See P4, IEEE 802.11k-2008.). This feature extends those capabilities." | General-H
10056100023 | 25-Aug-2010 17:23: 7 EDT | 981 | Worstell, Harry | hworstell@research.att.com | 973-236-6915 | Individual | 958 | User | Disapprove | AT&T | Technical | 271 | 11.22.11 | 1 | This comment is on a portion of the balloted proposed standard that is the subject of unresolved comments (#7405600023, #8053600023, #8497000023, #9081900023, #9358100023 and especially #9661200023) associated with a 'Do Not Approve' vote. It is therefore within the scope of this recirculation ballot. The TGv PAR scope states: "This amendment provides Wireless Network Management enhancements." There is no mention in the PAR of the amendment including enhancements for higher throughput. Sponsor Ballot pool members with experience with performance enhancements likely did not apply. Traffic Filtering Service (TFS) is an enhancement for higher throughput, not a Network Management enhancement, and therefore is not being reviewed by an appropriate Sponsor Ballot pool. |  | Yes | Update the scope in the TGv PAR, form a new Sponsor Ballot Pool, and restart the Sponsor Ballot. Alternatively, delete the subclause title at page 271 line 1 and all other references to Traffic Filtering Service (TFS) | Disagree | This is a reiteration of a previous comment, as indicated by the commenter. The TG reiterates it rationale for declining the comment. Some performance enhancements may indeed also provide or enable improved management of the 802.11 network. "The TG and the commenter disagree on the interpretaion of the PAR. The TG believes that the feature is in scope as it enables further management of 802.11 devices in wireless networks. Prior work in radio measurement was performed to "... provide the capability for a STA to manage and query its radio environment, and to make appropriate assessments about its health and efficiency (See P4, IEEE 802.11k-2008.). This feature extends those capabilities." | General-H
10056000023 | 25-Aug-2010 17:23: 7 EDT | 980 | Worstell, Harry | hworstell@research.att.com | 973-236-6915 | Individual | 957 | User | Disapprove | AT&T | Technical | 268 | 11.22.7 | 30 | This comment is on a portion of the balloted proposed standard that is the subject of unresolved comments (#7405200023, #8053500023, #8496900023, #9081800023, #9358000023 and especially #9661100023) associated with a 'Do Not Approve' vote. It is therefore within the scope of this recirculation ballot. The TGv PAR scope states: "This amendment provides Wireless Network Management enhancements." There is no mention in the PAR of the amendment including enhancements for higher throughput. Sponsor Ballot pool members with experience with performance enhancements likely did not apply. Flexible Multicast Service (FMS) is an enhancement for higher throughput, not a Network Management enhancement, and therefore is not being reviewed by an appropriate Sponsor Ballot pool. |  | Yes | Update the scope in the TGv PAR, form a new Sponsor Ballot Pool, and restart the Sponsor Ballot. Alternatively, delete the paragraph at page 268 line 30 and all other references to Flexible Multicast Service (FMS) | Disagree | This is a reiteration of a previous comment, as indicated by the commenter. The TG reiterates it rationale for declining the comment. Some performance enhancements may indeed also provide or enable improved management of the 802.11 network. "The TG and the commenter disagree on the interpretaion of the PAR. The TG believes that the feature is in scope as it enables further management of 802.11 devices in wireless networks. Prior work in radio measurement was performed to "... provide the capability for a STA to manage and query its radio environment, and to make appropriate assessments about its health and efficiency (See P4, IEEE 802.11k-2008.). This feature extends those capabilities." | General-H
10055900023 | 25-Aug-2010 17:23: 7 EDT | 979 | Worstell, Harry | hworstell@research.att.com | 973-236-6915 | Individual | 956 | User | Disapprove | AT&T | Technical | 268 | 11.22.7 | 21 | This comment is on a portion of the balloted proposed standard that is the subject of unresolved comments (#7405200023, #8053400023, #8496800023, #9081700023, #9357900023 and especially #9661000023) associated with a 'Do Not Approve' vote. It is therefore within the scope of this recirculation ballot. The TGv PAR scope states: "This amendment provides Wireless Network Management enhancements." There is no mention in the PAR of the amendment including enhancements for higher throughput. Sponsor Ballot pool members with experience with performance enhancements likely did not apply. Flexible Multicast Service (FMS) is an enhancement for higher throughput, not a Network Management enhancement, and therefore is not being reviewed by an appropriate Sponsor Ballot pool. |  | Yes | Update the scope in the TGv PAR, form a new Sponsor Ballot Pool, and restart the Sponsor Ballot. Alternatively, delete the paragraph at page 268 line 21 and all other references to Flexible Multicast Service (FMS) | Disagree | This is a reiteration of a previous comment, as indicated by the commenter. The TG reiterates it rationale for declining the comment. Some performance enhancements may indeed also provide or enable improved management of the 802.11 network. "The TG and the commenter disagree on the interpretaion of the PAR. The TG believes that the feature is in scope as it enables further management of 802.11 devices in wireless networks. Prior work in radio measurement was performed to "... provide the capability for a STA to manage and query its radio environment, and to make appropriate assessments about its health and efficiency (See P4, IEEE 802.11k-2008.). This feature extends those capabilities." | General-H
10055800023 | 25-Aug-2010 17:23: 7 EDT | 978 | Worstell, Harry | hworstell@research.att.com | 973-236-6915 | Individual | 955 | User | Disapprove | AT&T | Technical | 268 | 11.22.7 | 18 | This comment is on a portion of the balloted proposed standard that is the subject of unresolved comments (#7405200023, #8053300023, #8496700023, #9081600023, #9357800023 and especially #9660900023) associated with a 'Do Not Approve' vote. It is therefore within the scope of this recirculation ballot. The TGv PAR scope states: "This amendment provides Wireless Network Management enhancements." There is no mention in the PAR of the amendment including enhancements for higher throughput. Sponsor Ballot pool members with experience with performance enhancements likely did not apply. Flexible Multicast Service (FMS) is an enhancement for higher throughput, not a Network Management enhancement, and therefore is not being reviewed by an appropriate Sponsor Ballot pool. |  | Yes | Update the scope in the TGv PAR, form a new Sponsor Ballot Pool, and restart the Sponsor Ballot. Alternatively, delete the subclause title at page 268 line 18 and all other references to Flexible Multicast Service (FMS) | Disagree | This is a reiteration of a previous comment, as indicated by the commenter. The TG reiterates it rationale for declining the comment. Some performance enhancements may indeed also provide or enable improved management of the 802.11 network. "The TG and the commenter disagree on the interpretaion of the PAR. The TG believes that the feature is in scope as it enables further management of 802.11 devices in wireless networks. Prior work in radio measurement was performed to "... provide the capability for a STA to manage and query its radio environment, and to make appropriate assessments about its health and efficiency (See P4, IEEE 802.11k-2008.). This feature extends those capabilities." | General-H
10055700023 | 25-Aug-2010 17:23: 7 EDT | 977 | Worstell, Harry | hworstell@research.att.com | 973-236-6915 | Individual | 954 | User | Disapprove | AT&T | Technical | 247 | 11.10.11 | 52 | This comment is on a portion of the balloted proposed standard that is the subject of unresolved comments (#7405300023, #8053200023, #8496600023, #9081500023, #9357700023 and especially #9660800023) associated with a 'Do Not Approve' vote. It is therefore within the scope of this recirculation ballot. The TGv PAR scope states: "This amendment provides Wireless Network Management enhancements." There is no mention in the PAR of the amendment including enhancements for higher throughput. Sponsor Ballot pool members with experience with performance enhancements likely did not apply. Multiple BSSID Support is an enhancement for higher throughput, not a Network Management enhancement, and therefore is not being reviewed by an appropriate Sponsor Ballot pool. |  | Yes | Update the scope in the TGv PAR, form a new Sponsor Ballot Pool, and restart the Sponsor Ballot. Alternatively, delete the paragraph at page 247 line 52 and all other references to Multiple BSSID Support | Disagree | This is a reiteration of a previous comment, as indicated by the commenter. The TG reiterates it rationale for declining the comment. Some performance enhancements may indeed also provide or enable improved management of the 802.11 network. "The TG and the commenter disagree on the interpretaion of the PAR. The TG believes that the feature is in scope as it enables further management of 802.11 devices in wireless networks. Prior work in radio measurement was performed to "... provide the capability for a STA to manage and query its radio environment, and to make appropriate assessments about its health and efficiency (See P4, IEEE 802.11k-2008.). This feature extends those capabilities." | General-H
10055600023 | 25-Aug-2010 17:23: 7 EDT | 976 | Worstell, Harry | hworstell@research.att.com | 973-236-6915 | Individual | 953 | User | Disapprove | AT&T | Technical | 247 | 11.10.11 | 50 | This comment is on a portion of the balloted proposed standard that is the subject of unresolved comments (#7405300023, #8053100023, #8496500023, #9081400023, #9357600023 and especially #9660700023) associated with a 'Do Not Approve' vote. It is therefore within the scope of this recirculation ballot. The TGv PAR scope states: "This amendment provides Wireless Network Management enhancements." There is no mention in the PAR of the amendment including enhancements for higher throughput. Sponsor Ballot pool members with experience with performance enhancements likely did not apply. Multiple BSSID Support is an enhancement for higher throughput, not a Network Management enhancement, and therefore is not being reviewed by an appropriate Sponsor Ballot pool. |  | Yes | Update the scope in the TGv PAR, form a new Sponsor Ballot Pool, and restart the Sponsor Ballot. Alternatively, delete the editing instruction at page 247 line 50 and all other references to Multiple BSSID Support | Disagree | This is a reiteration of a previous comment, as indicated by the commenter. The TG reiterates it rationale for declining the comment. Some performance enhancements may indeed also provide or enable improved management of the 802.11 network. "The TG and the commenter disagree on the interpretaion of the PAR. The TG believes that the feature is in scope as it enables further management of 802.11 devices in wireless networks. Prior work in radio measurement was performed to "... provide the capability for a STA to manage and query its radio environment, and to make appropriate assessments about its health and efficiency (See P4, IEEE 802.11k-2008.). This feature extends those capabilities." | General-H
10055500023 | 25-Aug-2010 17:23: 7 EDT | 975 | Worstell, Harry | hworstell@research.att.com | 973-236-6915 | Individual | 952 | User | Disapprove | AT&T | Technical | 247 | 11.10.11 | 47 | This comment is on a portion of the balloted proposed standard that is the subject of unresolved comments (#7405300023, #8053000023, #8496400023, #9081300023, #9357500023 and especially #9660600023) associated with a 'Do Not Approve' vote. It is therefore within the scope of this recirculation ballot. The TGv PAR scope states: "This amendment provides Wireless Network Management enhancements." There is no mention in the PAR of the amendment including enhancements for higher throughput. Sponsor Ballot pool members with experience with performance enhancements likely did not apply. Multiple BSSID Support is an enhancement for higher throughput, not a Network Management enhancement, and therefore is not being reviewed by an appropriate Sponsor Ballot pool. |  | Yes | Update the scope in the TGv PAR, form a new Sponsor Ballot Pool, and restart the Sponsor Ballot. Alternatively, delete the subclause title at page 247 line 47 and all other references to Multiple BSSID Support | Disagree | This is a reiteration of a previous comment, as indicated by the commenter. The TG reiterates it rationale for declining the comment. Some performance enhancements may indeed also provide or enable improved management of the 802.11 network. "The TG and the commenter disagree on the interpretaion of the PAR. The TG believes that the feature is in scope as it enables further management of 802.11 devices in wireless networks. Prior work in radio measurement was performed to "... provide the capability for a STA to manage and query its radio environment, and to make appropriate assessments about its health and efficiency (See P4, IEEE 802.11k-2008.). This feature extends those capabilities." | General-H
10055400023 | 25-Aug-2010 17:23: 7 EDT | 974 | Worstell, Harry | hworstell@research.att.com | 973-236-6915 | Individual | 951 | User | Disapprove | AT&T | Technical | 241 | 11.2.1.16.3 | 37 | This comment is on a portion of the balloted proposed standard that is the subject of unresolved comments (#7405700023, #8052900023, #8496300023, #9081200023, #9357400023 and especially #9660500023) associated with a 'Do Not Approve' vote. It is therefore within the scope of this recirculation ballot. The TGv PAR scope states: "This amendment provides Wireless Network Management enhancements." There is no mention in the PAR of the amendment including enhancements for higher throughput. Sponsor Ballot pool members with experience with performance enhancements likely did not apply. WNM-Sleep Mode is an enhancement for higher throughput, not a Network Management enhancement, and therefore is not being reviewed by an appropriate Sponsor Ballot pool. |  | Yes | Update the scope in the TGv PAR, form a new Sponsor Ballot Pool, and restart the Sponsor Ballot. Alternatively, delete the paragraph at page 241 line 37 and all other references to WNM-Sleep Mode | Disagree | This is a reiteration of a previous comment, as indicated by the commenter. The TG reiterates it rationale for declining the comment. Some performance enhancements may indeed also provide or enable improved management of the 802.11 network. "The TG and the commenter disagree on the interpretaion of the PAR. The TG believes that the feature is in scope as it enables further management of 802.11 devices in wireless networks. Prior work in radio measurement was performed to "... provide the capability for a STA to manage and query its radio environment, and to make appropriate assessments about its health and efficiency (See P4, IEEE 802.11k-2008.). This feature extends those capabilities." | General-H
10055300023 | 25-Aug-2010 17:23: 7 EDT | 973 | Worstell, Harry | hworstell@research.att.com | 973-236-6915 | Individual | 950 | User | Disapprove | AT&T | Technical | 241 | 11.2.1.16.3 | 31 | This comment is on a portion of the balloted proposed standard that is the subject of unresolved comments (#7405700023, #8052800023, #8496200023, #9081100023, #9357300023 and especially #9660400023) associated with a 'Do Not Approve' vote. It is therefore within the scope of this recirculation ballot. The TGv PAR scope states: "This amendment provides Wireless Network Management enhancements." There is no mention in the PAR of the amendment including enhancements for higher throughput. Sponsor Ballot pool members with experience with performance enhancements likely did not apply. WNM-Sleep Mode is an enhancement for higher throughput, not a Network Management enhancement, and therefore is not being reviewed by an appropriate Sponsor Ballot pool. |  | Yes | Update the scope in the TGv PAR, form a new Sponsor Ballot Pool, and restart the Sponsor Ballot. Alternatively, delete the paragraph at page 241 line 31 and all other references to WNM-Sleep Mode | Disagree | This is a reiteration of a previous comment, as indicated by the commenter. The TG reiterates it rationale for declining the comment. Some performance enhancements may indeed also provide or enable improved management of the 802.11 network. "The TG and the commenter disagree on the interpretaion of the PAR. The TG believes that the feature is in scope as it enables further management of 802.11 devices in wireless networks. Prior work in radio measurement was performed to "... provide the capability for a STA to manage and query its radio environment, and to make appropriate assessments about its health and efficiency (See P4, IEEE 802.11k-2008.). This feature extends those capabilities." | General-H
10055200023 | 25-Aug-2010 17:23: 7 EDT | 972 | Worstell, Harry | hworstell@research.att.com | 973-236-6915 | Individual | 949 | User | Disapprove | AT&T | Technical | 241 | 11.2.1.16.3 | 25 | This comment is on a portion of the balloted proposed standard that is the subject of unresolved comments (#7405700023, #8052700023, #8496100023, #9081000023, #9357200023 and especially #9660300023) associated with a 'Do Not Approve' vote. It is therefore within the scope of this recirculation ballot. The TGv PAR scope states: "This amendment provides Wireless Network Management enhancements." There is no mention in the PAR of the amendment including enhancements for higher throughput. Sponsor Ballot pool members with experience with performance enhancements likely did not apply. WNM-Sleep Mode is an enhancement for higher throughput, not a Network Management enhancement, and therefore is not being reviewed by an appropriate Sponsor Ballot pool. |  | Yes | Update the scope in the TGv PAR, form a new Sponsor Ballot Pool, and restart the Sponsor Ballot. Alternatively, delete the paragraph at page 241 line 25 and all other references to WNM-Sleep Mode | Disagree | This is a reiteration of a previous comment, as indicated by the commenter. The TG reiterates it rationale for declining the comment. Some performance enhancements may indeed also provide or enable improved management of the 802.11 network. "The TG and the commenter disagree on the interpretaion of the PAR. The TG believes that the feature is in scope as it enables further management of 802.11 devices in wireless networks. Prior work in radio measurement was performed to "... provide the capability for a STA to manage and query its radio environment, and to make appropriate assessments about its health and efficiency (See P4, IEEE 802.11k-2008.). This feature extends those capabilities." | General-H
10055100023 | 25-Aug-2010 17:23: 7 EDT | 971 | Worstell, Harry | hworstell@research.att.com | 973-236-6915 | Individual | 948 | User | Disapprove | AT&T | Technical | 241 | 11.2.1.16.3 | 20 | This comment is on a portion of the balloted proposed standard that is the subject of unresolved comments (#7405600023, #8052600023, #8496000023, #9080900023, #9357100023 and especially #9660200023) associated with a 'Do Not Approve' vote. It is therefore within the scope of this recirculation ballot. The TGv PAR scope states: "This amendment provides Wireless Network Management enhancements." There is no mention in the PAR of the amendment including enhancements for higher throughput. Sponsor Ballot pool members with experience with performance enhancements likely did not apply. Traffic Filtering Service (TFS) is an enhancement for higher throughput, not a Network Management enhancement, and therefore is not being reviewed by an appropriate Sponsor Ballot pool. |  | Yes | Update the scope in the TGv PAR, form a new Sponsor Ballot Pool, and restart the Sponsor Ballot. Alternatively, delete the sentence at page 241 line 20 and all other references to Traffic Filtering Service (TFS) | Disagree | This is a reiteration of a previous comment, as indicated by the commenter. The TG reiterates it rationale for declining the comment. Some performance enhancements may indeed also provide or enable improved management of the 802.11 network. "The TG and the commenter disagree on the interpretaion of the PAR. The TG believes that the feature is in scope as it enables further management of 802.11 devices in wireless networks. Prior work in radio measurement was performed to "... provide the capability for a STA to manage and query its radio environment, and to make appropriate assessments about its health and efficiency (See P4, IEEE 802.11k-2008.). This feature extends those capabilities." | General-H
10055000023 | 25-Aug-2010 17:23: 7 EDT | 970 | Worstell, Harry | hworstell@research.att.com | 973-236-6915 | Individual | 947 | User | Disapprove | AT&T | Technical | 241 | 11.2.1.16.3 | 17 | This comment is on a portion of the balloted proposed standard that is the subject of unresolved comments (#7405700023, #8052500023, #8495900023, #9080800023, #9357000023 and especially #9660100023) associated with a 'Do Not Approve' vote. It is therefore within the scope of this recirculation ballot. The TGv PAR scope states: "This amendment provides Wireless Network Management enhancements." There is no mention in the PAR of the amendment including enhancements for higher throughput. Sponsor Ballot pool members with experience with performance enhancements likely did not apply. WNM-Sleep Mode is an enhancement for higher throughput, not a Network Management enhancement, and therefore is not being reviewed by an appropriate Sponsor Ballot pool. |  | Yes | Update the scope in the TGv PAR, form a new Sponsor Ballot Pool, and restart the Sponsor Ballot. Alternatively, delete the paragraph at page 241 line 17 and all other references to WNM-Sleep Mode | Disagree | This is a reiteration of a previous comment, as indicated by the commenter. The TG reiterates it rationale for declining the comment. Some performance enhancements may indeed also provide or enable improved management of the 802.11 network. "The TG and the commenter disagree on the interpretaion of the PAR. The TG believes that the feature is in scope as it enables further management of 802.11 devices in wireless networks. Prior work in radio measurement was performed to "... provide the capability for a STA to manage and query its radio environment, and to make appropriate assessments about its health and efficiency (See P4, IEEE 802.11k-2008.). This feature extends those capabilities." | General-H
10054900023 | 25-Aug-2010 17:23: 7 EDT | 969 | Worstell, Harry | hworstell@research.att.com | 973-236-6915 | Individual | 946 | User | Disapprove | AT&T | Technical | 241 | 11.2.1.16.3 | 9 | This comment is on a portion of the balloted proposed standard that is the subject of unresolved comments (#7405700023, #8052400023, #8495800023, #9080700023, #9356900023 and especially #9660000023) associated with a 'Do Not Approve' vote. It is therefore within the scope of this recirculation ballot. The TGv PAR scope states: "This amendment provides Wireless Network Management enhancements." There is no mention in the PAR of the amendment including enhancements for higher throughput. Sponsor Ballot pool members with experience with performance enhancements likely did not apply. WNM-Sleep Mode is an enhancement for higher throughput, not a Network Management enhancement, and therefore is not being reviewed by an appropriate Sponsor Ballot pool. |  | Yes | Update the scope in the TGv PAR, form a new Sponsor Ballot Pool, and restart the Sponsor Ballot. Alternatively, delete the paragraph at page 241 line 9 and all other references to WNM-Sleep Mode | Disagree | This is a reiteration of a previous comment, as indicated by the commenter. The TG reiterates it rationale for declining the comment. Some performance enhancements may indeed also provide or enable improved management of the 802.11 network. "The TG and the commenter disagree on the interpretaion of the PAR. The TG believes that the feature is in scope as it enables further management of 802.11 devices in wireless networks. Prior work in radio measurement was performed to "... provide the capability for a STA to manage and query its radio environment, and to make appropriate assessments about its health and efficiency (See P4, IEEE 802.11k-2008.). This feature extends those capabilities." | General-H
10054800023 | 25-Aug-2010 17:23: 7 EDT | 968 | Worstell, Harry | hworstell@research.att.com | 973-236-6915 | Individual | 945 | User | Disapprove | AT&T | Technical | 241 | 11.2.1.16.3 | 6 | This comment is on a portion of the balloted proposed standard that is the subject of unresolved comments (#7405700023, #8052300023, #8495700023, #9080600023, #9356800023 and especially #9659900023) associated with a 'Do Not Approve' vote. It is therefore within the scope of this recirculation ballot. The TGv PAR scope states: "This amendment provides Wireless Network Management enhancements." There is no mention in the PAR of the amendment including enhancements for higher throughput. Sponsor Ballot pool members with experience with performance enhancements likely did not apply. WNM-Sleep Mode is an enhancement for higher throughput, not a Network Management enhancement, and therefore is not being reviewed by an appropriate Sponsor Ballot pool. |  | Yes | Update the scope in the TGv PAR, form a new Sponsor Ballot Pool, and restart the Sponsor Ballot. Alternatively, delete the subclause title at page 241 line 6 and all other references to WNM-Sleep Mode | Disagree | This is a reiteration of a previous comment, as indicated by the commenter. The TG reiterates it rationale for declining the comment. Some performance enhancements may indeed also provide or enable improved management of the 802.11 network. "The TG and the commenter disagree on the interpretaion of the PAR. The TG believes that the feature is in scope as it enables further management of 802.11 devices in wireless networks. Prior work in radio measurement was performed to "... provide the capability for a STA to manage and query its radio environment, and to make appropriate assessments about its health and efficiency (See P4, IEEE 802.11k-2008.). This feature extends those capabilities." | General-H
10054700023 | 25-Aug-2010 17:23: 7 EDT | 967 | Worstell, Harry | hworstell@research.att.com | 973-236-6915 | Individual | 944 | User | Disapprove | AT&T | Technical | 241 | 11.2.1.16.2 | 1 | This comment is on a portion of the balloted proposed standard that is the subject of unresolved comments (#7405700023, #8052200023, #8495600023, #9080500023, #9356700023 and especially #9659800023) associated with a 'Do Not Approve' vote. It is therefore within the scope of this recirculation ballot. The TGv PAR scope states: "This amendment provides Wireless Network Management enhancements." There is no mention in the PAR of the amendment including enhancements for higher throughput. Sponsor Ballot pool members with experience with performance enhancements likely did not apply. WNM-Sleep Mode is an enhancement for higher throughput, not a Network Management enhancement, and therefore is not being reviewed by an appropriate Sponsor Ballot pool. |  | Yes | Update the scope in the TGv PAR, form a new Sponsor Ballot Pool, and restart the Sponsor Ballot. Alternatively, delete the paragraph at page 241 line 1 and all other references to WNM-Sleep Mode | Disagree | This is a reiteration of a previous comment, as indicated by the commenter. The TG reiterates it rationale for declining the comment. Some performance enhancements may indeed also provide or enable improved management of the 802.11 network. "The TG and the commenter disagree on the interpretaion of the PAR. The TG believes that the feature is in scope as it enables further management of 802.11 devices in wireless networks. Prior work in radio measurement was performed to "... provide the capability for a STA to manage and query its radio environment, and to make appropriate assessments about its health and efficiency (See P4, IEEE 802.11k-2008.). This feature extends those capabilities." | General-H
10054600023 | 25-Aug-2010 17:23: 7 EDT | 966 | Worstell, Harry | hworstell@research.att.com | 973-236-6915 | Individual | 943 | User | Disapprove | AT&T | Technical | 240 | 11.2.1.16.2 | 64 | This comment is on a portion of the balloted proposed standard that is the subject of unresolved comments (#7405700023, #8052100023, #8495500023, #9080400023, #9356600023 and especially #9659700023) associated with a 'Do Not Approve' vote. It is therefore within the scope of this recirculation ballot. The TGv PAR scope states: "This amendment provides Wireless Network Management enhancements." There is no mention in the PAR of the amendment including enhancements for higher throughput. Sponsor Ballot pool members with experience with performance enhancements likely did not apply. WNM-Sleep Mode is an enhancement for higher throughput, not a Network Management enhancement, and therefore is not being reviewed by an appropriate Sponsor Ballot pool. |  | Yes | Update the scope in the TGv PAR, form a new Sponsor Ballot Pool, and restart the Sponsor Ballot. Alternatively, delete the paragraph at page 240 line 64 and all other references to WNM-Sleep Mode | Disagree | This is a reiteration of a previous comment, as indicated by the commenter. The TG reiterates it rationale for declining the comment. Some performance enhancements may indeed also provide or enable improved management of the 802.11 network. "The TG and the commenter disagree on the interpretaion of the PAR. The TG believes that the feature is in scope as it enables further management of 802.11 devices in wireless networks. Prior work in radio measurement was performed to "... provide the capability for a STA to manage and query its radio environment, and to make appropriate assessments about its health and efficiency (See P4, IEEE 802.11k-2008.). This feature extends those capabilities." | General-H
10054500023 | 25-Aug-2010 17:23: 7 EDT | 965 | Worstell, Harry | hworstell@research.att.com | 973-236-6915 | Individual | 942 | User | Disapprove | AT&T | Technical | 240 | 11.2.1.16.2 | 60 | This comment is on a portion of the balloted proposed standard that is the subject of unresolved comments (#7405700023, #8052000023, #8495400023, #9080300023, #9356500023 and especially #9659600023) associated with a 'Do Not Approve' vote. It is therefore within the scope of this recirculation ballot. The TGv PAR scope states: "This amendment provides Wireless Network Management enhancements." There is no mention in the PAR of the amendment including enhancements for higher throughput. Sponsor Ballot pool members with experience with performance enhancements likely did not apply. WNM-Sleep Mode is an enhancement for higher throughput, not a Network Management enhancement, and therefore is not being reviewed by an appropriate Sponsor Ballot pool. |  | Yes | Update the scope in the TGv PAR, form a new Sponsor Ballot Pool, and restart the Sponsor Ballot. Alternatively, delete the paragraph at page 240 line 60 and all other references to WNM-Sleep Mode | Disagree | This is a reiteration of a previous comment, as indicated by the commenter. The TG reiterates it rationale for declining the comment. Some performance enhancements may indeed also provide or enable improved management of the 802.11 network. "The TG and the commenter disagree on the interpretaion of the PAR. The TG believes that the feature is in scope as it enables further management of 802.11 devices in wireless networks. Prior work in radio measurement was performed to "... provide the capability for a STA to manage and query its radio environment, and to make appropriate assessments about its health and efficiency (See P4, IEEE 802.11k-2008.). This feature extends those capabilities." | General-H
10054400023 | 25-Aug-2010 17:23: 7 EDT | 964 | Worstell, Harry | hworstell@research.att.com | 973-236-6915 | Individual | 941 | User | Disapprove | AT&T | Technical | 240 | 11.2.1.16.2 | 52 | This comment is on a portion of the balloted proposed standard that is the subject of unresolved comments (#7405700023, #8051900023, #8495300023, #9080200023, #9356400023 and especially #9659500023) associated with a 'Do Not Approve' vote. It is therefore within the scope of this recirculation ballot. The TGv PAR scope states: "This amendment provides Wireless Network Management enhancements." There is no mention in the PAR of the amendment including enhancements for higher throughput. Sponsor Ballot pool members with experience with performance enhancements likely did not apply. WNM-Sleep Mode is an enhancement for higher throughput, not a Network Management enhancement, and therefore is not being reviewed by an appropriate Sponsor Ballot pool. |  | Yes | Update the scope in the TGv PAR, form a new Sponsor Ballot Pool, and restart the Sponsor Ballot. Alternatively, delete the paragraph at page 240 line 52 and all other references to WNM-Sleep Mode | Disagree | This is a reiteration of a previous comment, as indicated by the commenter. The TG reiterates it rationale for declining the comment. Some performance enhancements may indeed also provide or enable improved management of the 802.11 network. "The TG and the commenter disagree on the interpretaion of the PAR. The TG believes that the feature is in scope as it enables further management of 802.11 devices in wireless networks. Prior work in radio measurement was performed to "... provide the capability for a STA to manage and query its radio environment, and to make appropriate assessments about its health and efficiency (See P4, IEEE 802.11k-2008.). This feature extends those capabilities." | General-H
10054300023 | 25-Aug-2010 17:23: 7 EDT | 963 | Worstell, Harry | hworstell@research.att.com | 973-236-6915 | Individual | 940 | User | Disapprove | AT&T | Technical | 240 | 11.2.1.16.2 | 48 | This comment is on a portion of the balloted proposed standard that is the subject of unresolved comments (#7405700023, #8051800023, #8495200023, #9080100023, #9356300023 and especially #9659400023) associated with a 'Do Not Approve' vote. It is therefore within the scope of this recirculation ballot. The TGv PAR scope states: "This amendment provides Wireless Network Management enhancements." There is no mention in the PAR of the amendment including enhancements for higher throughput. Sponsor Ballot pool members with experience with performance enhancements likely did not apply. WNM-Sleep Mode is an enhancement for higher throughput, not a Network Management enhancement, and therefore is not being reviewed by an appropriate Sponsor Ballot pool. |  | Yes | Update the scope in the TGv PAR, form a new Sponsor Ballot Pool, and restart the Sponsor Ballot. Alternatively, delete the paragraph at page 240 line 48 and all other references to WNM-Sleep Mode | Disagree | This is a reiteration of a previous comment, as indicated by the commenter. The TG reiterates it rationale for declining the comment. Some performance enhancements may indeed also provide or enable improved management of the 802.11 network. "The TG and the commenter disagree on the interpretaion of the PAR. The TG believes that the feature is in scope as it enables further management of 802.11 devices in wireless networks. Prior work in radio measurement was performed to "... provide the capability for a STA to manage and query its radio environment, and to make appropriate assessments about its health and efficiency (See P4, IEEE 802.11k-2008.). This feature extends those capabilities." | General-H
10054200023 | 25-Aug-2010 17:23: 7 EDT | 962 | Worstell, Harry | hworstell@research.att.com | 973-236-6915 | Individual | 939 | User | Disapprove | AT&T | Technical | 240 | 11.2.1.16.2 | 45 | This comment is on a portion of the balloted proposed standard that is the subject of unresolved comments (#7405600023, #8051700023, #8495100023, #9080000023, #9356200023 and especially #9659300023) associated with a 'Do Not Approve' vote. It is therefore within the scope of this recirculation ballot. The TGv PAR scope states: "This amendment provides Wireless Network Management enhancements." There is no mention in the PAR of the amendment including enhancements for higher throughput. Sponsor Ballot pool members with experience with performance enhancements likely did not apply. Traffic Filtering Service (TFS) is an enhancement for higher throughput, not a Network Management enhancement, and therefore is not being reviewed by an appropriate Sponsor Ballot pool. |  | Yes | Update the scope in the TGv PAR, form a new Sponsor Ballot Pool, and restart the Sponsor Ballot. Alternatively, delete the sentence at page 240 line 45 and all other references to Traffic Filtering Service (TFS) | Disagree | This is a reiteration of a previous comment, as indicated by the commenter. The TG reiterates it rationale for declining the comment. Some performance enhancements may indeed also provide or enable improved management of the 802.11 network. "The TG and the commenter disagree on the interpretaion of the PAR. The TG believes that the feature is in scope as it enables further management of 802.11 devices in wireless networks. Prior work in radio measurement was performed to "... provide the capability for a STA to manage and query its radio environment, and to make appropriate assessments about its health and efficiency (See P4, IEEE 802.11k-2008.). This feature extends those capabilities." | General-H
10054100023 | 25-Aug-2010 17:23: 7 EDT | 961 | Worstell, Harry | hworstell@research.att.com | 973-236-6915 | Individual | 938 | User | Disapprove | AT&T | Technical | 240 | 11.2.1.16.2 | 38 | This comment is on a portion of the balloted proposed standard that is the subject of unresolved comments (#7405700023, #8051600023, #8495000023, #9079900023, #9356100023 and especially #9659200023) associated with a 'Do Not Approve' vote. It is therefore within the scope of this recirculation ballot. The TGv PAR scope states: "This amendment provides Wireless Network Management enhancements." There is no mention in the PAR of the amendment including enhancements for higher throughput. Sponsor Ballot pool members with experience with performance enhancements likely did not apply. WNM-Sleep Mode is an enhancement for higher throughput, not a Network Management enhancement, and therefore is not being reviewed by an appropriate Sponsor Ballot pool. |  | Yes | Update the scope in the TGv PAR, form a new Sponsor Ballot Pool, and restart the Sponsor Ballot. Alternatively, delete the paragraph at page 240 line 38 and all other references to WNM-Sleep Mode | Disagree | This is a reiteration of a previous comment, as indicated by the commenter. The TG reiterates it rationale for declining the comment. Some performance enhancements may indeed also provide or enable improved management of the 802.11 network. "The TG and the commenter disagree on the interpretaion of the PAR. The TG believes that the feature is in scope as it enables further management of 802.11 devices in wireless networks. Prior work in radio measurement was performed to "... provide the capability for a STA to manage and query its radio environment, and to make appropriate assessments about its health and efficiency (See P4, IEEE 802.11k-2008.). This feature extends those capabilities." | General-H
10054000023 | 25-Aug-2010 17:23: 7 EDT | 960 | Worstell, Harry | hworstell@research.att.com | 973-236-6915 | Individual | 937 | User | Disapprove | AT&T | Technical | 240 | 11.2.1.16.2 | 36 | This comment is on a portion of the balloted proposed standard that is the subject of unresolved comments (#7405700023, #8051500023, #8494900023, #9079800023, #9356000023 and especially #9659100023) associated with a 'Do Not Approve' vote. It is therefore within the scope of this recirculation ballot. The TGv PAR scope states: "This amendment provides Wireless Network Management enhancements." There is no mention in the PAR of the amendment including enhancements for higher throughput. Sponsor Ballot pool members with experience with performance enhancements likely did not apply. WNM-Sleep Mode is an enhancement for higher throughput, not a Network Management enhancement, and therefore is not being reviewed by an appropriate Sponsor Ballot pool. |  | Yes | Update the scope in the TGv PAR, form a new Sponsor Ballot Pool, and restart the Sponsor Ballot. Alternatively, delete the subclause title at page 240 line 36 and all other references to WNM-Sleep Mode | Disagree | This is a reiteration of a previous comment, as indicated by the commenter. The TG reiterates it rationale for declining the comment. Some performance enhancements may indeed also provide or enable improved management of the 802.11 network. "The TG and the commenter disagree on the interpretaion of the PAR. The TG believes that the feature is in scope as it enables further management of 802.11 devices in wireless networks. Prior work in radio measurement was performed to "... provide the capability for a STA to manage and query its radio environment, and to make appropriate assessments about its health and efficiency (See P4, IEEE 802.11k-2008.). This feature extends those capabilities." | General-H
10053900023 | 25-Aug-2010 17:23: 7 EDT | 959 | Worstell, Harry | hworstell@research.att.com | 973-236-6915 | Individual | 936 | User | Disapprove | AT&T | Technical | 240 | 11.2.1.16.1 | 31 | This comment is on a portion of the balloted proposed standard that is the subject of unresolved comments (#7405700023, #8051400023, #8494800023, #9079700023, #9355900023 and especially #9659000023) associated with a 'Do Not Approve' vote. It is therefore within the scope of this recirculation ballot. The TGv PAR scope states: "This amendment provides Wireless Network Management enhancements." There is no mention in the PAR of the amendment including enhancements for higher throughput. Sponsor Ballot pool members with experience with performance enhancements likely did not apply. WNM-Sleep Mode is an enhancement for higher throughput, not a Network Management enhancement, and therefore is not being reviewed by an appropriate Sponsor Ballot pool. |  | Yes | Update the scope in the TGv PAR, form a new Sponsor Ballot Pool, and restart the Sponsor Ballot. Alternatively, delete the paragraph at page 240 line 31 and all other references to WNM-Sleep Mode | Disagree | This is a reiteration of a previous comment, as indicated by the commenter. The TG reiterates it rationale for declining the comment. Some performance enhancements may indeed also provide or enable improved management of the 802.11 network. "The TG and the commenter disagree on the interpretaion of the PAR. The TG believes that the feature is in scope as it enables further management of 802.11 devices in wireless networks. Prior work in radio measurement was performed to "... provide the capability for a STA to manage and query its radio environment, and to make appropriate assessments about its health and efficiency (See P4, IEEE 802.11k-2008.). This feature extends those capabilities." | General-H
10053800023 | 25-Aug-2010 17:23: 7 EDT | 958 | Worstell, Harry | hworstell@research.att.com | 973-236-6915 | Individual | 935 | User | Disapprove | AT&T | Technical | 240 | 11.2.1.16.1 | 23 | This comment is on a portion of the balloted proposed standard that is the subject of unresolved comments (#7405700023, #8051300023, #8494700023, #9079600023, #9355800023 and especially #9658900023) associated with a 'Do Not Approve' vote. It is therefore within the scope of this recirculation ballot. The TGv PAR scope states: "This amendment provides Wireless Network Management enhancements." There is no mention in the PAR of the amendment including enhancements for higher throughput. Sponsor Ballot pool members with experience with performance enhancements likely did not apply. WNM-Sleep Mode is an enhancement for higher throughput, not a Network Management enhancement, and therefore is not being reviewed by an appropriate Sponsor Ballot pool. |  | Yes | Update the scope in the TGv PAR, form a new Sponsor Ballot Pool, and restart the Sponsor Ballot. Alternatively, delete the paragraph at page 240 line 23 and all other references to WNM-Sleep Mode | Disagree | This is a reiteration of a previous comment, as indicated by the commenter. The TG reiterates it rationale for declining the comment. Some performance enhancements may indeed also provide or enable improved management of the 802.11 network. "The TG and the commenter disagree on the interpretaion of the PAR. The TG believes that the feature is in scope as it enables further management of 802.11 devices in wireless networks. Prior work in radio measurement was performed to "... provide the capability for a STA to manage and query its radio environment, and to make appropriate assessments about its health and efficiency (See P4, IEEE 802.11k-2008.). This feature extends those capabilities." | General-H
10053700023 | 25-Aug-2010 17:23: 7 EDT | 957 | Worstell, Harry | hworstell@research.att.com | 973-236-6915 | Individual | 934 | User | Disapprove | AT&T | Technical | 240 | 11.2.1.16.1 | 21 | This comment is on a portion of the balloted proposed standard that is the subject of unresolved comments (#7405600023, #8051200023, #8494600023, #9079500023, #9355700023 and especially #9658800023) associated with a 'Do Not Approve' vote. It is therefore within the scope of this recirculation ballot. The TGv PAR scope states: "This amendment provides Wireless Network Management enhancements." There is no mention in the PAR of the amendment including enhancements for higher throughput. Sponsor Ballot pool members with experience with performance enhancements likely did not apply. Traffic Filtering Service (TFS) is an enhancement for higher throughput, not a Network Management enhancement, and therefore is not being reviewed by an appropriate Sponsor Ballot pool. |  | Yes | Update the scope in the TGv PAR, form a new Sponsor Ballot Pool, and restart the Sponsor Ballot. Alternatively, delete the sentence at page 240 line 21 and all other references to Traffic Filtering Service (TFS) | Disagree | This is a reiteration of a previous comment, as indicated by the commenter. The TG reiterates it rationale for declining the comment. Some performance enhancements may indeed also provide or enable improved management of the 802.11 network. "The TG and the commenter disagree on the interpretaion of the PAR. The TG believes that the feature is in scope as it enables further management of 802.11 devices in wireless networks. Prior work in radio measurement was performed to "... provide the capability for a STA to manage and query its radio environment, and to make appropriate assessments about its health and efficiency (See P4, IEEE 802.11k-2008.). This feature extends those capabilities." | General-H
10053600023 | 25-Aug-2010 17:23: 7 EDT | 956 | Worstell, Harry | hworstell@research.att.com | 973-236-6915 | Individual | 933 | User | Disapprove | AT&T | Technical | 240 | 11.2.1.16.1 | 14 | This comment is on a portion of the balloted proposed standard that is the subject of unresolved comments (#7405700023, #8051100023, #8494500023, #9079400023, #9355600023 and especially #9658700023) associated with a 'Do Not Approve' vote. It is therefore within the scope of this recirculation ballot. The TGv PAR scope states: "This amendment provides Wireless Network Management enhancements." There is no mention in the PAR of the amendment including enhancements for higher throughput. Sponsor Ballot pool members with experience with performance enhancements likely did not apply. WNM-Sleep Mode is an enhancement for higher throughput, not a Network Management enhancement, and therefore is not being reviewed by an appropriate Sponsor Ballot pool. |  | Yes | Update the scope in the TGv PAR, form a new Sponsor Ballot Pool, and restart the Sponsor Ballot. Alternatively, delete the paragraph at page 240 line 14 and all other references to WNM-Sleep Mode | Disagree | This is a reiteration of a previous comment, as indicated by the commenter. The TG reiterates it rationale for declining the comment. Some performance enhancements may indeed also provide or enable improved management of the 802.11 network. "The TG and the commenter disagree on the interpretaion of the PAR. The TG believes that the feature is in scope as it enables further management of 802.11 devices in wireless networks. Prior work in radio measurement was performed to "... provide the capability for a STA to manage and query its radio environment, and to make appropriate assessments about its health and efficiency (See P4, IEEE 802.11k-2008.). This feature extends those capabilities." | General-H
10053500023 | 25-Aug-2010 17:23: 7 EDT | 955 | Worstell, Harry | hworstell@research.att.com | 973-236-6915 | Individual | 932 | User | Disapprove | AT&T | Technical | 240 | 11.2.1.16.1 | 11 | This comment is on a portion of the balloted proposed standard that is the subject of unresolved comments (#7405700023, #8051000023, #8494400023, #9079300023, #9355500023 and especially #9658600023) associated with a 'Do Not Approve' vote. It is therefore within the scope of this recirculation ballot. The TGv PAR scope states: "This amendment provides Wireless Network Management enhancements." There is no mention in the PAR of the amendment including enhancements for higher throughput. Sponsor Ballot pool members with experience with performance enhancements likely did not apply. WNM-Sleep Mode is an enhancement for higher throughput, not a Network Management enhancement, and therefore is not being reviewed by an appropriate Sponsor Ballot pool. |  | Yes | Update the scope in the TGv PAR, form a new Sponsor Ballot Pool, and restart the Sponsor Ballot. Alternatively, delete the subclause title at page 240 line 11 and all other references to WNM-Sleep Mode | Disagree | This is a reiteration of a previous comment, as indicated by the commenter. The TG reiterates it rationale for declining the comment. Some performance enhancements may indeed also provide or enable improved management of the 802.11 network. "The TG and the commenter disagree on the interpretaion of the PAR. The TG believes that the feature is in scope as it enables further management of 802.11 devices in wireless networks. Prior work in radio measurement was performed to "... provide the capability for a STA to manage and query its radio environment, and to make appropriate assessments about its health and efficiency (See P4, IEEE 802.11k-2008.). This feature extends those capabilities." | General-H
10053400023 | 25-Aug-2010 17:23: 7 EDT | 954 | Worstell, Harry | hworstell@research.att.com | 973-236-6915 | Individual | 931 | User | Disapprove | AT&T | Technical | 240 | 11.2.1.16 | 9 | This comment is on a portion of the balloted proposed standard that is the subject of unresolved comments (#7405700023, #8050900023, #8494300023, #9079200023, #9355400023 and especially #9658500023) associated with a 'Do Not Approve' vote. It is therefore within the scope of this recirculation ballot. The TGv PAR scope states: "This amendment provides Wireless Network Management enhancements." There is no mention in the PAR of the amendment including enhancements for higher throughput. Sponsor Ballot pool members with experience with performance enhancements likely did not apply. WNM-Sleep Mode is an enhancement for higher throughput, not a Network Management enhancement, and therefore is not being reviewed by an appropriate Sponsor Ballot pool. |  | Yes | Update the scope in the TGv PAR, form a new Sponsor Ballot Pool, and restart the Sponsor Ballot. Alternatively, delete the subclause title at page 240 line 9 and all other references to WNM-Sleep Mode | Disagree | This is a reiteration of a previous comment, as indicated by the commenter. The TG reiterates it rationale for declining the comment. Some performance enhancements may indeed also provide or enable improved management of the 802.11 network. "The TG and the commenter disagree on the interpretaion of the PAR. The TG believes that the feature is in scope as it enables further management of 802.11 devices in wireless networks. Prior work in radio measurement was performed to "... provide the capability for a STA to manage and query its radio environment, and to make appropriate assessments about its health and efficiency (See P4, IEEE 802.11k-2008.). This feature extends those capabilities." | General-H
10053300023 | 25-Aug-2010 17:23: 7 EDT | 953 | Worstell, Harry | hworstell@research.att.com | 973-236-6915 | Individual | 930 | User | Disapprove | AT&T | Technical | 240 | 11.2.1.15 | 5 | This comment is on a portion of the balloted proposed standard that is the subject of unresolved comments (#7405500023, #8050800023, #8494200023, #9079100023, #9355300023 and especially #9658400023) associated with a 'Do Not Approve' vote. It is therefore within the scope of this recirculation ballot. The TGv PAR scope states: "This amendment provides Wireless Network Management enhancements." There is no mention in the PAR of the amendment including enhancements for higher throughput. Sponsor Ballot pool members with experience with performance enhancements likely did not apply. TIM Broadcast is an enhancement for higher throughput, not a Network Management enhancement, and therefore is not being reviewed by an appropriate Sponsor Ballot pool. |  | Yes | Update the scope in the TGv PAR, form a new Sponsor Ballot Pool, and restart the Sponsor Ballot. Alternatively, delete the paragraph at page 240 line 5 and all other references to TIM Broadcast | Disagree | This is a reiteration of a previous comment, as indicated by the commenter. The TG reiterates it rationale for declining the comment. Some performance enhancements may indeed also provide or enable improved management of the 802.11 network. "The TG and the commenter disagree on the interpretaion of the PAR. The TG believes that the feature is in scope as it enables further management of 802.11 devices in wireless networks. Prior work in radio measurement was performed to "... provide the capability for a STA to manage and query its radio environment, and to make appropriate assessments about its health and efficiency (See P4, IEEE 802.11k-2008.). This feature extends those capabilities." | General-H
10053200023 | 25-Aug-2010 17:23: 7 EDT | 952 | Worstell, Harry | hworstell@research.att.com | 973-236-6915 | Individual | 929 | User | Disapprove | AT&T | Technical | 240 | 11.2.1.15 | 5 | This comment is on a portion of the balloted proposed standard that is the subject of unresolved comments (#7405300023, #8050700023, #8494100023, #9079000023, #9355200023 and especially #9658300023) associated with a 'Do Not Approve' vote. It is therefore within the scope of this recirculation ballot. The TGv PAR scope states: "This amendment provides Wireless Network Management enhancements." There is no mention in the PAR of the amendment including enhancements for higher throughput. Sponsor Ballot pool members with experience with performance enhancements likely did not apply. Multiple BSSID Support is an enhancement for higher throughput, not a Network Management enhancement, and therefore is not being reviewed by an appropriate Sponsor Ballot pool. |  | Yes | Update the scope in the TGv PAR, form a new Sponsor Ballot Pool, and restart the Sponsor Ballot. Alternatively, delete the paragraph at page 240 line 5 and all other references to Multiple BSSID Support | Disagree | This is a reiteration of a previous comment, as indicated by the commenter. The TG reiterates it rationale for declining the comment. Some performance enhancements may indeed also provide or enable improved management of the 802.11 network. "The TG and the commenter disagree on the interpretaion of the PAR. The TG believes that the feature is in scope as it enables further management of 802.11 devices in wireless networks. Prior work in radio measurement was performed to "... provide the capability for a STA to manage and query its radio environment, and to make appropriate assessments about its health and efficiency (See P4, IEEE 802.11k-2008.). This feature extends those capabilities." | General-H
10053100023 | 25-Aug-2010 17:23: 7 EDT | 951 | Worstell, Harry | hworstell@research.att.com | 973-236-6915 | Individual | 928 | User | Disapprove | AT&T | Technical | 240 | 11.2.1.15 | 1 | This comment is on a portion of the balloted proposed standard that is the subject of unresolved comments (#7405500023, #8050600023, #8494000023, #9078900023, #9355100023 and especially #9658200023) associated with a 'Do Not Approve' vote. It is therefore within the scope of this recirculation ballot. The TGv PAR scope states: "This amendment provides Wireless Network Management enhancements." There is no mention in the PAR of the amendment including enhancements for higher throughput. Sponsor Ballot pool members with experience with performance enhancements likely did not apply. TIM Broadcast is an enhancement for higher throughput, not a Network Management enhancement, and therefore is not being reviewed by an appropriate Sponsor Ballot pool. |  | Yes | Update the scope in the TGv PAR, form a new Sponsor Ballot Pool, and restart the Sponsor Ballot. Alternatively, delete the paragraph at page 240 line 1 and all other references to TIM Broadcast | Disagree | This is a reiteration of a previous comment, as indicated by the commenter. The TG reiterates it rationale for declining the comment. Some performance enhancements may indeed also provide or enable improved management of the 802.11 network. "The TG and the commenter disagree on the interpretaion of the PAR. The TG believes that the feature is in scope as it enables further management of 802.11 devices in wireless networks. Prior work in radio measurement was performed to "... provide the capability for a STA to manage and query its radio environment, and to make appropriate assessments about its health and efficiency (See P4, IEEE 802.11k-2008.). This feature extends those capabilities." | General-H
10053000023 | 25-Aug-2010 17:23: 7 EDT | 950 | Worstell, Harry | hworstell@research.att.com | 973-236-6915 | Individual | 927 | User | Disapprove | AT&T | Technical | 240 | 11.2.1.15 | 1 | This comment is on a portion of the balloted proposed standard that is the subject of unresolved comments (#7405300023, #8050500023, #8493900023, #9078800023, #9355000023 and especially #9658100023) associated with a 'Do Not Approve' vote. It is therefore within the scope of this recirculation ballot. The TGv PAR scope states: "This amendment provides Wireless Network Management enhancements." There is no mention in the PAR of the amendment including enhancements for higher throughput. Sponsor Ballot pool members with experience with performance enhancements likely did not apply. Multiple BSSID Support is an enhancement for higher throughput, not a Network Management enhancement, and therefore is not being reviewed by an appropriate Sponsor Ballot pool. |  | Yes | Update the scope in the TGv PAR, form a new Sponsor Ballot Pool, and restart the Sponsor Ballot. Alternatively, delete the paragraph at page 240 line 1 and all other references to Multiple BSSID Support | Disagree | This is a reiteration of a previous comment, as indicated by the commenter. The TG reiterates it rationale for declining the comment. Some performance enhancements may indeed also provide or enable improved management of the 802.11 network. "The TG and the commenter disagree on the interpretaion of the PAR. The TG believes that the feature is in scope as it enables further management of 802.11 devices in wireless networks. Prior work in radio measurement was performed to "... provide the capability for a STA to manage and query its radio environment, and to make appropriate assessments about its health and efficiency (See P4, IEEE 802.11k-2008.). This feature extends those capabilities." | General-H
10052900023 | 25-Aug-2010 17:23: 7 EDT | 949 | Worstell, Harry | hworstell@research.att.com | 973-236-6915 | Individual | 926 | User | Disapprove | AT&T | Technical | 239 | 11.2.1.15 | 64 | This comment is on a portion of the balloted proposed standard that is the subject of unresolved comments (#7405500023, #8050400023, #8493800023, #9078700023, #9354900023 and especially #9658000023) associated with a 'Do Not Approve' vote. It is therefore within the scope of this recirculation ballot. The TGv PAR scope states: "This amendment provides Wireless Network Management enhancements." There is no mention in the PAR of the amendment including enhancements for higher throughput. Sponsor Ballot pool members with experience with performance enhancements likely did not apply. TIM Broadcast is an enhancement for higher throughput, not a Network Management enhancement, and therefore is not being reviewed by an appropriate Sponsor Ballot pool. |  | Yes | Update the scope in the TGv PAR, form a new Sponsor Ballot Pool, and restart the Sponsor Ballot. Alternatively, delete the paragraph at page 239 line 64 and all other references to TIM Broadcast | Disagree | This is a reiteration of a previous comment, as indicated by the commenter. The TG reiterates it rationale for declining the comment. Some performance enhancements may indeed also provide or enable improved management of the 802.11 network. "The TG and the commenter disagree on the interpretaion of the PAR. The TG believes that the feature is in scope as it enables further management of 802.11 devices in wireless networks. Prior work in radio measurement was performed to "... provide the capability for a STA to manage and query its radio environment, and to make appropriate assessments about its health and efficiency (See P4, IEEE 802.11k-2008.). This feature extends those capabilities." | General-H
10052800023 | 25-Aug-2010 17:23: 7 EDT | 948 | Worstell, Harry | hworstell@research.att.com | 973-236-6915 | Individual | 925 | User | Disapprove | AT&T | Technical | 239 | 11.2.1.15 | 61 | This comment is on a portion of the balloted proposed standard that is the subject of unresolved comments (#7405500023, #8050300023, #8493700023, #9078600023, #9354800023 and especially #9657900023) associated with a 'Do Not Approve' vote. It is therefore within the scope of this recirculation ballot. The TGv PAR scope states: "This amendment provides Wireless Network Management enhancements." There is no mention in the PAR of the amendment including enhancements for higher throughput. Sponsor Ballot pool members with experience with performance enhancements likely did not apply. TIM Broadcast is an enhancement for higher throughput, not a Network Management enhancement, and therefore is not being reviewed by an appropriate Sponsor Ballot pool. |  | Yes | Update the scope in the TGv PAR, form a new Sponsor Ballot Pool, and restart the Sponsor Ballot. Alternatively, delete the paragraph at page 239 line 61 and all other references to TIM Broadcast | Disagree | This is a reiteration of a previous comment, as indicated by the commenter. The TG reiterates it rationale for declining the comment. Some performance enhancements may indeed also provide or enable improved management of the 802.11 network. "The TG and the commenter disagree on the interpretaion of the PAR. The TG believes that the feature is in scope as it enables further management of 802.11 devices in wireless networks. Prior work in radio measurement was performed to "... provide the capability for a STA to manage and query its radio environment, and to make appropriate assessments about its health and efficiency (See P4, IEEE 802.11k-2008.). This feature extends those capabilities." | General-H
10052700023 | 25-Aug-2010 17:23: 7 EDT | 947 | Worstell, Harry | hworstell@research.att.com | 973-236-6915 | Individual | 924 | User | Disapprove | AT&T | Technical | 239 | 11.2.1.15 | 59 | This comment is on a portion of the balloted proposed standard that is the subject of unresolved comments (#7405500023, #8050200023, #8493600023, #9078500023, #9354700023 and especially #9657800023) associated with a 'Do Not Approve' vote. It is therefore within the scope of this recirculation ballot. The TGv PAR scope states: "This amendment provides Wireless Network Management enhancements." There is no mention in the PAR of the amendment including enhancements for higher throughput. Sponsor Ballot pool members with experience with performance enhancements likely did not apply. TIM Broadcast is an enhancement for higher throughput, not a Network Management enhancement, and therefore is not being reviewed by an appropriate Sponsor Ballot pool. |  | Yes | Update the scope in the TGv PAR, form a new Sponsor Ballot Pool, and restart the Sponsor Ballot. Alternatively, delete the list item at page 239 line 59 and all other references to TIM Broadcast | Disagree | This is a reiteration of a previous comment, as indicated by the commenter. The TG reiterates it rationale for declining the comment. Some performance enhancements may indeed also provide or enable improved management of the 802.11 network. "The TG and the commenter disagree on the interpretaion of the PAR. The TG believes that the feature is in scope as it enables further management of 802.11 devices in wireless networks. Prior work in radio measurement was performed to "... provide the capability for a STA to manage and query its radio environment, and to make appropriate assessments about its health and efficiency (See P4, IEEE 802.11k-2008.). This feature extends those capabilities." | General-H
10052600023 | 25-Aug-2010 17:23: 7 EDT | 946 | Worstell, Harry | hworstell@research.att.com | 973-236-6915 | Individual | 923 | User | Disapprove | AT&T | Technical | 239 | 11.2.1.15 | 57 | This comment is on a portion of the balloted proposed standard that is the subject of unresolved comments (#7405500023, #8050100023, #8493500023, #9078400023, #9354600023 and especially #9657700023) associated with a 'Do Not Approve' vote. It is therefore within the scope of this recirculation ballot. The TGv PAR scope states: "This amendment provides Wireless Network Management enhancements." There is no mention in the PAR of the amendment including enhancements for higher throughput. Sponsor Ballot pool members with experience with performance enhancements likely did not apply. TIM Broadcast is an enhancement for higher throughput, not a Network Management enhancement, and therefore is not being reviewed by an appropriate Sponsor Ballot pool. |  | Yes | Update the scope in the TGv PAR, form a new Sponsor Ballot Pool, and restart the Sponsor Ballot. Alternatively, delete the list item at page 239 line 57 and all other references to TIM Broadcast | Disagree | This is a reiteration of a previous comment, as indicated by the commenter. The TG reiterates it rationale for declining the comment. Some performance enhancements may indeed also provide or enable improved management of the 802.11 network. "The TG and the commenter disagree on the interpretaion of the PAR. The TG believes that the feature is in scope as it enables further management of 802.11 devices in wireless networks. Prior work in radio measurement was performed to "... provide the capability for a STA to manage and query its radio environment, and to make appropriate assessments about its health and efficiency (See P4, IEEE 802.11k-2008.). This feature extends those capabilities." | General-H
10052500023 | 25-Aug-2010 17:23: 7 EDT | 945 | Worstell, Harry | hworstell@research.att.com | 973-236-6915 | Individual | 922 | User | Disapprove | AT&T | Technical | 239 | 11.2.1.15 | 55 | This comment is on a portion of the balloted proposed standard that is the subject of unresolved comments (#7405500023, #8050000023, #8493400023, #9078300023, #9354500023 and especially #9657600023) associated with a 'Do Not Approve' vote. It is therefore within the scope of this recirculation ballot. The TGv PAR scope states: "This amendment provides Wireless Network Management enhancements." There is no mention in the PAR of the amendment including enhancements for higher throughput. Sponsor Ballot pool members with experience with performance enhancements likely did not apply. TIM Broadcast is an enhancement for higher throughput, not a Network Management enhancement, and therefore is not being reviewed by an appropriate Sponsor Ballot pool. |  | Yes | Update the scope in the TGv PAR, form a new Sponsor Ballot Pool, and restart the Sponsor Ballot. Alternatively, delete the list item at page 239 line 55 and all other references to TIM Broadcast | Disagree | This is a reiteration of a previous comment, as indicated by the commenter. The TG reiterates it rationale for declining the comment. Some performance enhancements may indeed also provide or enable improved management of the 802.11 network. "The TG and the commenter disagree on the interpretaion of the PAR. The TG believes that the feature is in scope as it enables further management of 802.11 devices in wireless networks. Prior work in radio measurement was performed to "... provide the capability for a STA to manage and query its radio environment, and to make appropriate assessments about its health and efficiency (See P4, IEEE 802.11k-2008.). This feature extends those capabilities." | General-H
10052400023 | 25-Aug-2010 17:23: 7 EDT | 944 | Worstell, Harry | hworstell@research.att.com | 973-236-6915 | Individual | 921 | User | Disapprove | AT&T | Technical | 239 | 11.2.1.15 | 54 | This comment is on a portion of the balloted proposed standard that is the subject of unresolved comments (#7405500023, #8049900023, #8493300023, #9078200023, #9354400023 and especially #9657500023) associated with a 'Do Not Approve' vote. It is therefore within the scope of this recirculation ballot. The TGv PAR scope states: "This amendment provides Wireless Network Management enhancements." There is no mention in the PAR of the amendment including enhancements for higher throughput. Sponsor Ballot pool members with experience with performance enhancements likely did not apply. TIM Broadcast is an enhancement for higher throughput, not a Network Management enhancement, and therefore is not being reviewed by an appropriate Sponsor Ballot pool. |  | Yes | Update the scope in the TGv PAR, form a new Sponsor Ballot Pool, and restart the Sponsor Ballot. Alternatively, delete the list item at page 239 line 54 and all other references to TIM Broadcast | Disagree | This is a reiteration of a previous comment, as indicated by the commenter. The TG reiterates it rationale for declining the comment. Some performance enhancements may indeed also provide or enable improved management of the 802.11 network. "The TG and the commenter disagree on the interpretaion of the PAR. The TG believes that the feature is in scope as it enables further management of 802.11 devices in wireless networks. Prior work in radio measurement was performed to "... provide the capability for a STA to manage and query its radio environment, and to make appropriate assessments about its health and efficiency (See P4, IEEE 802.11k-2008.). This feature extends those capabilities." | General-H
10052300023 | 25-Aug-2010 17:23: 7 EDT | 943 | Worstell, Harry | hworstell@research.att.com | 973-236-6915 | Individual | 920 | User | Disapprove | AT&T | Technical | 239 | 11.2.1.15 | 52 | This comment is on a portion of the balloted proposed standard that is the subject of unresolved comments (#7405500023, #8049800023, #8493200023, #9078100023, #9354300023 and especially #9657400023) associated with a 'Do Not Approve' vote. It is therefore within the scope of this recirculation ballot. The TGv PAR scope states: "This amendment provides Wireless Network Management enhancements." There is no mention in the PAR of the amendment including enhancements for higher throughput. Sponsor Ballot pool members with experience with performance enhancements likely did not apply. TIM Broadcast is an enhancement for higher throughput, not a Network Management enhancement, and therefore is not being reviewed by an appropriate Sponsor Ballot pool. |  | Yes | Update the scope in the TGv PAR, form a new Sponsor Ballot Pool, and restart the Sponsor Ballot. Alternatively, delete the list item at page 239 line 52 and all other references to TIM Broadcast | Disagree | This is a reiteration of a previous comment, as indicated by the commenter. The TG reiterates it rationale for declining the comment. Some performance enhancements may indeed also provide or enable improved management of the 802.11 network. "The TG and the commenter disagree on the interpretaion of the PAR. The TG believes that the feature is in scope as it enables further management of 802.11 devices in wireless networks. Prior work in radio measurement was performed to "... provide the capability for a STA to manage and query its radio environment, and to make appropriate assessments about its health and efficiency (See P4, IEEE 802.11k-2008.). This feature extends those capabilities." | General-H
10052200023 | 25-Aug-2010 17:23: 7 EDT | 942 | Worstell, Harry | hworstell@research.att.com | 973-236-6915 | Individual | 919 | User | Disapprove | AT&T | Technical | 239 | 11.2.1.15 | 50 | This comment is on a portion of the balloted proposed standard that is the subject of unresolved comments (#7405500023, #8049700023, #8493100023, #9078000023, #9354200023 and especially #9657300023) associated with a 'Do Not Approve' vote. It is therefore within the scope of this recirculation ballot. The TGv PAR scope states: "This amendment provides Wireless Network Management enhancements." There is no mention in the PAR of the amendment including enhancements for higher throughput. Sponsor Ballot pool members with experience with performance enhancements likely did not apply. TIM Broadcast is an enhancement for higher throughput, not a Network Management enhancement, and therefore is not being reviewed by an appropriate Sponsor Ballot pool. |  | Yes | Update the scope in the TGv PAR, form a new Sponsor Ballot Pool, and restart the Sponsor Ballot. Alternatively, delete the list item at page 239 line 50 and all other references to TIM Broadcast | Disagree | This is a reiteration of a previous comment, as indicated by the commenter. The TG reiterates it rationale for declining the comment. Some performance enhancements may indeed also provide or enable improved management of the 802.11 network. "The TG and the commenter disagree on the interpretaion of the PAR. The TG believes that the feature is in scope as it enables further management of 802.11 devices in wireless networks. Prior work in radio measurement was performed to "... provide the capability for a STA to manage and query its radio environment, and to make appropriate assessments about its health and efficiency (See P4, IEEE 802.11k-2008.). This feature extends those capabilities." | General-H
10052100023 | 25-Aug-2010 17:23: 7 EDT | 941 | Worstell, Harry | hworstell@research.att.com | 973-236-6915 | Individual | 918 | User | Disapprove | AT&T | Technical | 239 | 11.2.1.15 | 49 | This comment is on a portion of the balloted proposed standard that is the subject of unresolved comments (#7405500023, #8049600023, #8493000023, #9077900023, #9354100023 and especially #9657200023) associated with a 'Do Not Approve' vote. It is therefore within the scope of this recirculation ballot. The TGv PAR scope states: "This amendment provides Wireless Network Management enhancements." There is no mention in the PAR of the amendment including enhancements for higher throughput. Sponsor Ballot pool members with experience with performance enhancements likely did not apply. TIM Broadcast is an enhancement for higher throughput, not a Network Management enhancement, and therefore is not being reviewed by an appropriate Sponsor Ballot pool. |  | Yes | Update the scope in the TGv PAR, form a new Sponsor Ballot Pool, and restart the Sponsor Ballot. Alternatively, delete the list item at page 239 line 49 and all other references to TIM Broadcast | Disagree | This is a reiteration of a previous comment, as indicated by the commenter. The TG reiterates it rationale for declining the comment. Some performance enhancements may indeed also provide or enable improved management of the 802.11 network. "The TG and the commenter disagree on the interpretaion of the PAR. The TG believes that the feature is in scope as it enables further management of 802.11 devices in wireless networks. Prior work in radio measurement was performed to "... provide the capability for a STA to manage and query its radio environment, and to make appropriate assessments about its health and efficiency (See P4, IEEE 802.11k-2008.). This feature extends those capabilities." | General-H
10052000023 | 25-Aug-2010 17:23: 7 EDT | 940 | Worstell, Harry | hworstell@research.att.com | 973-236-6915 | Individual | 917 | User | Disapprove | AT&T | Technical | 239 | 11.2.1.15 | 47 | This comment is on a portion of the balloted proposed standard that is the subject of unresolved comments (#7405500023, #8049500023, #8492900023, #9077800023, #9354000023 and especially #9657100023) associated with a 'Do Not Approve' vote. It is therefore within the scope of this recirculation ballot. The TGv PAR scope states: "This amendment provides Wireless Network Management enhancements." There is no mention in the PAR of the amendment including enhancements for higher throughput. Sponsor Ballot pool members with experience with performance enhancements likely did not apply. TIM Broadcast is an enhancement for higher throughput, not a Network Management enhancement, and therefore is not being reviewed by an appropriate Sponsor Ballot pool. |  | Yes | Update the scope in the TGv PAR, form a new Sponsor Ballot Pool, and restart the Sponsor Ballot. Alternatively, delete the list item at page 239 line 47 and all other references to TIM Broadcast | Disagree | This is a reiteration of a previous comment, as indicated by the commenter. The TG reiterates it rationale for declining the comment. Some performance enhancements may indeed also provide or enable improved management of the 802.11 network. "The TG and the commenter disagree on the interpretaion of the PAR. The TG believes that the feature is in scope as it enables further management of 802.11 devices in wireless networks. Prior work in radio measurement was performed to "... provide the capability for a STA to manage and query its radio environment, and to make appropriate assessments about its health and efficiency (See P4, IEEE 802.11k-2008.). This feature extends those capabilities." | General-H
10051900023 | 25-Aug-2010 17:23: 7 EDT | 939 | Worstell, Harry | hworstell@research.att.com | 973-236-6915 | Individual | 916 | User | Disapprove | AT&T | Technical | 239 | 11.2.1.15 | 43 | This comment is on a portion of the balloted proposed standard that is the subject of unresolved comments (#7405500023, #8049400023, #8492800023, #9077700023, #9353900023 and especially #9657000023) associated with a 'Do Not Approve' vote. It is therefore within the scope of this recirculation ballot. The TGv PAR scope states: "This amendment provides Wireless Network Management enhancements." There is no mention in the PAR of the amendment including enhancements for higher throughput. Sponsor Ballot pool members with experience with performance enhancements likely did not apply. TIM Broadcast is an enhancement for higher throughput, not a Network Management enhancement, and therefore is not being reviewed by an appropriate Sponsor Ballot pool. |  | Yes | Update the scope in the TGv PAR, form a new Sponsor Ballot Pool, and restart the Sponsor Ballot. Alternatively, delete the paragraph at page 239 line 43 and all other references to TIM Broadcast | Disagree | This is a reiteration of a previous comment, as indicated by the commenter. The TG reiterates it rationale for declining the comment. Some performance enhancements may indeed also provide or enable improved management of the 802.11 network. "The TG and the commenter disagree on the interpretaion of the PAR. The TG believes that the feature is in scope as it enables further management of 802.11 devices in wireless networks. Prior work in radio measurement was performed to "... provide the capability for a STA to manage and query its radio environment, and to make appropriate assessments about its health and efficiency (See P4, IEEE 802.11k-2008.). This feature extends those capabilities." | General-H
10051800023 | 25-Aug-2010 17:23: 7 EDT | 938 | Worstell, Harry | hworstell@research.att.com | 973-236-6915 | Individual | 915 | User | Disapprove | AT&T | Technical | 239 | 11.2.1.15 | 40 | This comment is on a portion of the balloted proposed standard that is the subject of unresolved comments (#7405500023, #8049300023, #8492700023, #9077600023, #9353800023 and especially #9656900023) associated with a 'Do Not Approve' vote. It is therefore within the scope of this recirculation ballot. The TGv PAR scope states: "This amendment provides Wireless Network Management enhancements." There is no mention in the PAR of the amendment including enhancements for higher throughput. Sponsor Ballot pool members with experience with performance enhancements likely did not apply. TIM Broadcast is an enhancement for higher throughput, not a Network Management enhancement, and therefore is not being reviewed by an appropriate Sponsor Ballot pool. |  | Yes | Update the scope in the TGv PAR, form a new Sponsor Ballot Pool, and restart the Sponsor Ballot. Alternatively, delete the paragraph at page 239 line 40 and all other references to TIM Broadcast | Disagree | This is a reiteration of a previous comment, as indicated by the commenter. The TG reiterates it rationale for declining the comment. Some performance enhancements may indeed also provide or enable improved management of the 802.11 network. "The TG and the commenter disagree on the interpretaion of the PAR. The TG believes that the feature is in scope as it enables further management of 802.11 devices in wireless networks. Prior work in radio measurement was performed to "... provide the capability for a STA to manage and query its radio environment, and to make appropriate assessments about its health and efficiency (See P4, IEEE 802.11k-2008.). This feature extends those capabilities." | General-H
10051700023 | 25-Aug-2010 17:23: 7 EDT | 937 | Worstell, Harry | hworstell@research.att.com | 973-236-6915 | Individual | 914 | User | Disapprove | AT&T | Technical | 239 | 11.2.1.15 | 31 | This comment is on a portion of the balloted proposed standard that is the subject of unresolved comments (#7405500023, #8049200023, #8492600023, #9077500023, #9353700023 and especially #9656800023) associated with a 'Do Not Approve' vote. It is therefore within the scope of this recirculation ballot. The TGv PAR scope states: "This amendment provides Wireless Network Management enhancements." There is no mention in the PAR of the amendment including enhancements for higher throughput. Sponsor Ballot pool members with experience with performance enhancements likely did not apply. TIM Broadcast is an enhancement for higher throughput, not a Network Management enhancement, and therefore is not being reviewed by an appropriate Sponsor Ballot pool. |  | Yes | Update the scope in the TGv PAR, form a new Sponsor Ballot Pool, and restart the Sponsor Ballot. Alternatively, delete the paragraph at page 239 line 31 and all other references to TIM Broadcast | Disagree | This is a reiteration of a previous comment, as indicated by the commenter. The TG reiterates it rationale for declining the comment. Some performance enhancements may indeed also provide or enable improved management of the 802.11 network. "The TG and the commenter disagree on the interpretaion of the PAR. The TG believes that the feature is in scope as it enables further management of 802.11 devices in wireless networks. Prior work in radio measurement was performed to "... provide the capability for a STA to manage and query its radio environment, and to make appropriate assessments about its health and efficiency (See P4, IEEE 802.11k-2008.). This feature extends those capabilities." | General-H
10051600023 | 25-Aug-2010 17:23: 7 EDT | 936 | Worstell, Harry | hworstell@research.att.com | 973-236-6915 | Individual | 913 | User | Disapprove | AT&T | Technical | 239 | 11.2.1.15 | 22 | This comment is on a portion of the balloted proposed standard that is the subject of unresolved comments (#7405500023, #8049100023, #8492500023, #9077400023, #9353600023 and especially #9656700023) associated with a 'Do Not Approve' vote. It is therefore within the scope of this recirculation ballot. The TGv PAR scope states: "This amendment provides Wireless Network Management enhancements." There is no mention in the PAR of the amendment including enhancements for higher throughput. Sponsor Ballot pool members with experience with performance enhancements likely did not apply. TIM Broadcast is an enhancement for higher throughput, not a Network Management enhancement, and therefore is not being reviewed by an appropriate Sponsor Ballot pool. |  | Yes | Update the scope in the TGv PAR, form a new Sponsor Ballot Pool, and restart the Sponsor Ballot. Alternatively, delete the paragraph at page 239 line 22 and all other references to TIM Broadcast | Disagree | This is a reiteration of a previous comment, as indicated by the commenter. The TG reiterates it rationale for declining the comment. Some performance enhancements may indeed also provide or enable improved management of the 802.11 network. "The TG and the commenter disagree on the interpretaion of the PAR. The TG believes that the feature is in scope as it enables further management of 802.11 devices in wireless networks. Prior work in radio measurement was performed to "... provide the capability for a STA to manage and query its radio environment, and to make appropriate assessments about its health and efficiency (See P4, IEEE 802.11k-2008.). This feature extends those capabilities." | General-H
10051500023 | 25-Aug-2010 17:23: 7 EDT | 935 | Worstell, Harry | hworstell@research.att.com | 973-236-6915 | Individual | 912 | User | Disapprove | AT&T | Technical | 239 | 11.2.1.15 | 13 | This comment is on a portion of the balloted proposed standard that is the subject of unresolved comments (#7405500023, #8049000023, #8492400023, #9077300023, #9353500023 and especially #9656600023) associated with a 'Do Not Approve' vote. It is therefore within the scope of this recirculation ballot. The TGv PAR scope states: "This amendment provides Wireless Network Management enhancements." There is no mention in the PAR of the amendment including enhancements for higher throughput. Sponsor Ballot pool members with experience with performance enhancements likely did not apply. TIM Broadcast is an enhancement for higher throughput, not a Network Management enhancement, and therefore is not being reviewed by an appropriate Sponsor Ballot pool. |  | Yes | Update the scope in the TGv PAR, form a new Sponsor Ballot Pool, and restart the Sponsor Ballot. Alternatively, delete the paragraph at page 239 line 13 and all other references to TIM Broadcast | Disagree | This is a reiteration of a previous comment, as indicated by the commenter. The TG reiterates it rationale for declining the comment. Some performance enhancements may indeed also provide or enable improved management of the 802.11 network. "The TG and the commenter disagree on the interpretaion of the PAR. The TG believes that the feature is in scope as it enables further management of 802.11 devices in wireless networks. Prior work in radio measurement was performed to "... provide the capability for a STA to manage and query its radio environment, and to make appropriate assessments about its health and efficiency (See P4, IEEE 802.11k-2008.). This feature extends those capabilities." | General-H
10051400023 | 25-Aug-2010 17:23: 7 EDT | 934 | Worstell, Harry | hworstell@research.att.com | 973-236-6915 | Individual | 911 | User | Disapprove | AT&T | Technical | 239 | 11.2.1.15 | 9 | This comment is on a portion of the balloted proposed standard that is the subject of unresolved comments (#7405500023, #8048900023, #8492300023, #9077200023, #9353400023 and especially #9656500023) associated with a 'Do Not Approve' vote. It is therefore within the scope of this recirculation ballot. The TGv PAR scope states: "This amendment provides Wireless Network Management enhancements." There is no mention in the PAR of the amendment including enhancements for higher throughput. Sponsor Ballot pool members with experience with performance enhancements likely did not apply. TIM Broadcast is an enhancement for higher throughput, not a Network Management enhancement, and therefore is not being reviewed by an appropriate Sponsor Ballot pool. |  | Yes | Update the scope in the TGv PAR, form a new Sponsor Ballot Pool, and restart the Sponsor Ballot. Alternatively, delete the paragraph at page 239 line 9 and all other references to TIM Broadcast | Disagree | This is a reiteration of a previous comment, as indicated by the commenter. The TG reiterates it rationale for declining the comment. Some performance enhancements may indeed also provide or enable improved management of the 802.11 network. "The TG and the commenter disagree on the interpretaion of the PAR. The TG believes that the feature is in scope as it enables further management of 802.11 devices in wireless networks. Prior work in radio measurement was performed to "... provide the capability for a STA to manage and query its radio environment, and to make appropriate assessments about its health and efficiency (See P4, IEEE 802.11k-2008.). This feature extends those capabilities." | General-H
10051300023 | 25-Aug-2010 17:23: 7 EDT | 933 | Worstell, Harry | hworstell@research.att.com | 973-236-6915 | Individual | 910 | User | Disapprove | AT&T | Technical | 239 | 11.2.1.15 | 1 | This comment is on a portion of the balloted proposed standard that is the subject of unresolved comments (#7405500023, #8048800023, #8492200023, #9077100023, #9353300023 and especially #9656400023) associated with a 'Do Not Approve' vote. It is therefore within the scope of this recirculation ballot. The TGv PAR scope states: "This amendment provides Wireless Network Management enhancements." There is no mention in the PAR of the amendment including enhancements for higher throughput. Sponsor Ballot pool members with experience with performance enhancements likely did not apply. TIM Broadcast is an enhancement for higher throughput, not a Network Management enhancement, and therefore is not being reviewed by an appropriate Sponsor Ballot pool. |  | Yes | Update the scope in the TGv PAR, form a new Sponsor Ballot Pool, and restart the Sponsor Ballot. Alternatively, delete the paragraph at page 239 line 1 and all other references to TIM Broadcast | Disagree | This is a reiteration of a previous comment, as indicated by the commenter. The TG reiterates it rationale for declining the comment. Some performance enhancements may indeed also provide or enable improved management of the 802.11 network. "The TG and the commenter disagree on the interpretaion of the PAR. The TG believes that the feature is in scope as it enables further management of 802.11 devices in wireless networks. Prior work in radio measurement was performed to "... provide the capability for a STA to manage and query its radio environment, and to make appropriate assessments about its health and efficiency (See P4, IEEE 802.11k-2008.). This feature extends those capabilities." | General-H
10051200023 | 25-Aug-2010 17:23: 7 EDT | 932 | Worstell, Harry | hworstell@research.att.com | 973-236-6915 | Individual | 909 | User | Disapprove | AT&T | Technical | 238 | 11.2.1.15 | 64 | This comment is on a portion of the balloted proposed standard that is the subject of unresolved comments (#7405500023, #8048700023, #8492100023, #9077000023, #9353200023 and especially #9656300023) associated with a 'Do Not Approve' vote. It is therefore within the scope of this recirculation ballot. The TGv PAR scope states: "This amendment provides Wireless Network Management enhancements." There is no mention in the PAR of the amendment including enhancements for higher throughput. Sponsor Ballot pool members with experience with performance enhancements likely did not apply. TIM Broadcast is an enhancement for higher throughput, not a Network Management enhancement, and therefore is not being reviewed by an appropriate Sponsor Ballot pool. |  | Yes | Update the scope in the TGv PAR, form a new Sponsor Ballot Pool, and restart the Sponsor Ballot. Alternatively, delete the paragraph at page 238 line 64 and all other references to TIM Broadcast | Disagree | This is a reiteration of a previous comment, as indicated by the commenter. The TG reiterates it rationale for declining the comment. Some performance enhancements may indeed also provide or enable improved management of the 802.11 network. "The TG and the commenter disagree on the interpretaion of the PAR. The TG believes that the feature is in scope as it enables further management of 802.11 devices in wireless networks. Prior work in radio measurement was performed to "... provide the capability for a STA to manage and query its radio environment, and to make appropriate assessments about its health and efficiency (See P4, IEEE 802.11k-2008.). This feature extends those capabilities." | General-H
10051100023 | 25-Aug-2010 17:23: 7 EDT | 931 | Worstell, Harry | hworstell@research.att.com | 973-236-6915 | Individual | 908 | User | Disapprove | AT&T | Technical | 238 | 11.2.1.15 | 43 | This comment is on a portion of the balloted proposed standard that is the subject of unresolved comments (#7405500023, #8048600023, #8492000023, #9076900023, #9353100023 and especially #9656200023) associated with a 'Do Not Approve' vote. It is therefore within the scope of this recirculation ballot. The TGv PAR scope states: "This amendment provides Wireless Network Management enhancements." There is no mention in the PAR of the amendment including enhancements for higher throughput. Sponsor Ballot pool members with experience with performance enhancements likely did not apply. TIM Broadcast is an enhancement for higher throughput, not a Network Management enhancement, and therefore is not being reviewed by an appropriate Sponsor Ballot pool. |  | Yes | Update the scope in the TGv PAR, form a new Sponsor Ballot Pool, and restart the Sponsor Ballot. Alternatively, delete the paragraph at page 238 line 43 and all other references to TIM Broadcast | Disagree | This is a reiteration of a previous comment, as indicated by the commenter. The TG reiterates it rationale for declining the comment. Some performance enhancements may indeed also provide or enable improved management of the 802.11 network. "The TG and the commenter disagree on the interpretaion of the PAR. The TG believes that the feature is in scope as it enables further management of 802.11 devices in wireless networks. Prior work in radio measurement was performed to "... provide the capability for a STA to manage and query its radio environment, and to make appropriate assessments about its health and efficiency (See P4, IEEE 802.11k-2008.). This feature extends those capabilities." | General-H
10051000023 | 25-Aug-2010 17:23: 7 EDT | 930 | Worstell, Harry | hworstell@research.att.com | 973-236-6915 | Individual | 907 | User | Disapprove | AT&T | Technical | 238 | 11.2.1.15 | 36 | This comment is on a portion of the balloted proposed standard that is the subject of unresolved comments (#7405500023, #8048500023, #8491900023, #9076800023, #9353000023 and especially #9656100023) associated with a 'Do Not Approve' vote. It is therefore within the scope of this recirculation ballot. The TGv PAR scope states: "This amendment provides Wireless Network Management enhancements." There is no mention in the PAR of the amendment including enhancements for higher throughput. Sponsor Ballot pool members with experience with performance enhancements likely did not apply. TIM Broadcast is an enhancement for higher throughput, not a Network Management enhancement, and therefore is not being reviewed by an appropriate Sponsor Ballot pool. |  | Yes | Update the scope in the TGv PAR, form a new Sponsor Ballot Pool, and restart the Sponsor Ballot. Alternatively, delete the paragraph at page 238 line 36 and all other references to TIM Broadcast | Disagree | This is a reiteration of a previous comment, as indicated by the commenter. The TG reiterates it rationale for declining the comment. Some performance enhancements may indeed also provide or enable improved management of the 802.11 network. "The TG and the commenter disagree on the interpretaion of the PAR. The TG believes that the feature is in scope as it enables further management of 802.11 devices in wireless networks. Prior work in radio measurement was performed to "... provide the capability for a STA to manage and query its radio environment, and to make appropriate assessments about its health and efficiency (See P4, IEEE 802.11k-2008.). This feature extends those capabilities." | General-H
10050900023 | 25-Aug-2010 17:23: 7 EDT | 929 | Worstell, Harry | hworstell@research.att.com | 973-236-6915 | Individual | 906 | User | Disapprove | AT&T | Technical | 238 | 11.2.1.15 | 25 | This comment is on a portion of the balloted proposed standard that is the subject of unresolved comments (#7405500023, #8048300023, #8491800023, #9076700023, #9352900023 and especially #9656000023) associated with a 'Do Not Approve' vote. It is therefore within the scope of this recirculation ballot. The TGv PAR scope states: "This amendment provides Wireless Network Management enhancements." There is no mention in the PAR of the amendment including enhancements for higher throughput. Sponsor Ballot pool members with experience with performance enhancements likely did not apply. TIM Broadcast is an enhancement for higher throughput, not a Network Management enhancement, and therefore is not being reviewed by an appropriate Sponsor Ballot pool. |  | Yes | Update the scope in the TGv PAR, form a new Sponsor Ballot Pool, and restart the Sponsor Ballot. Alternatively, delete the paragraph at page 238 line 25 and all other references to TIM Broadcast | Disagree | This is a reiteration of a previous comment, as indicated by the commenter. The TG reiterates it rationale for declining the comment. Some performance enhancements may indeed also provide or enable improved management of the 802.11 network. "The TG and the commenter disagree on the interpretaion of the PAR. The TG believes that the feature is in scope as it enables further management of 802.11 devices in wireless networks. Prior work in radio measurement was performed to "... provide the capability for a STA to manage and query its radio environment, and to make appropriate assessments about its health and efficiency (See P4, IEEE 802.11k-2008.). This feature extends those capabilities." | General-H
10050800023 | 25-Aug-2010 17:23: 7 EDT | 928 | Worstell, Harry | hworstell@research.att.com | 973-236-6915 | Individual | 905 | User | Disapprove | AT&T | Technical | 238 | 11.2.1.15 | 22 | This comment is on a portion of the balloted proposed standard that is the subject of unresolved comments (#7405500023, #8048200023, #8491700023, #9076600023, #9352800023 and especially #9655900023) associated with a 'Do Not Approve' vote. It is therefore within the scope of this recirculation ballot. The TGv PAR scope states: "This amendment provides Wireless Network Management enhancements." There is no mention in the PAR of the amendment including enhancements for higher throughput. Sponsor Ballot pool members with experience with performance enhancements likely did not apply. TIM Broadcast is an enhancement for higher throughput, not a Network Management enhancement, and therefore is not being reviewed by an appropriate Sponsor Ballot pool. |  | Yes | Update the scope in the TGv PAR, form a new Sponsor Ballot Pool, and restart the Sponsor Ballot. Alternatively, delete the subclause title at page 238 line 22 and all other references to TIM Broadcast | Disagree | This is a reiteration of a previous comment, as indicated by the commenter. The TG reiterates it rationale for declining the comment. Some performance enhancements may indeed also provide or enable improved management of the 802.11 network. "The TG and the commenter disagree on the interpretaion of the PAR. The TG believes that the feature is in scope as it enables further management of 802.11 devices in wireless networks. Prior work in radio measurement was performed to "... provide the capability for a STA to manage and query its radio environment, and to make appropriate assessments about its health and efficiency (See P4, IEEE 802.11k-2008.). This feature extends those capabilities." | General-H
10050700023 | 25-Aug-2010 17:23: 7 EDT | 927 | Worstell, Harry | hworstell@research.att.com | 973-236-6915 | Individual | 904 | User | Disapprove | AT&T | Technical | 238 | 11.2.1.8 | 12 | This comment is on a portion of the balloted proposed standard that is the subject of unresolved comments (#7405200023, #8048100023, #8491600023, #9076500023, #9352700023 and especially #9655800023) associated with a 'Do Not Approve' vote. It is therefore within the scope of this recirculation ballot. The TGv PAR scope states: "This amendment provides Wireless Network Management enhancements." There is no mention in the PAR of the amendment including enhancements for higher throughput. Sponsor Ballot pool members with experience with performance enhancements likely did not apply. Flexible Multicast Service (FMS) is an enhancement for higher throughput, not a Network Management enhancement, and therefore is not being reviewed by an appropriate Sponsor Ballot pool. |  | Yes | Update the scope in the TGv PAR, form a new Sponsor Ballot Pool, and restart the Sponsor Ballot. Alternatively, delete the change to the paragraph at page 238 line 12 and all other references to Flexible Multicast Service (FMS) | Disagree | This is a reiteration of a previous comment, as indicated by the commenter. The TG reiterates it rationale for declining the comment. Some performance enhancements may indeed also provide or enable improved management of the 802.11 network. "The TG and the commenter disagree on the interpretaion of the PAR. The TG believes that the feature is in scope as it enables further management of 802.11 devices in wireless networks. Prior work in radio measurement was performed to "... provide the capability for a STA to manage and query its radio environment, and to make appropriate assessments about its health and efficiency (See P4, IEEE 802.11k-2008.). This feature extends those capabilities." | General-H
10050600023 | 25-Aug-2010 17:23: 7 EDT | 926 | Worstell, Harry | hworstell@research.att.com | 973-236-6915 | Individual | 903 | User | Disapprove | AT&T | Technical | 237 | 11.2.1.7 | 50 | This comment is on a portion of the balloted proposed standard that is the subject of unresolved comments (#7405200023, #8048000023, #8491500023, #9076400023, #9352600023 and especially #9655700023) associated with a 'Do Not Approve' vote. It is therefore within the scope of this recirculation ballot. The TGv PAR scope states: "This amendment provides Wireless Network Management enhancements." There is no mention in the PAR of the amendment including enhancements for higher throughput. Sponsor Ballot pool members with experience with performance enhancements likely did not apply. Flexible Multicast Service (FMS) is an enhancement for higher throughput, not a Network Management enhancement, and therefore is not being reviewed by an appropriate Sponsor Ballot pool. |  | Yes | Update the scope in the TGv PAR, form a new Sponsor Ballot Pool, and restart the Sponsor Ballot. Alternatively, delete the change to the paragraph at page 237 line 50 and all other references to Flexible Multicast Service (FMS) | Disagree | This is a reiteration of a previous comment, as indicated by the commenter. The TG reiterates it rationale for declining the comment. Some performance enhancements may indeed also provide or enable improved management of the 802.11 network. "The TG and the commenter disagree on the interpretaion of the PAR. The TG believes that the feature is in scope as it enables further management of 802.11 devices in wireless networks. Prior work in radio measurement was performed to "... provide the capability for a STA to manage and query its radio environment, and to make appropriate assessments about its health and efficiency (See P4, IEEE 802.11k-2008.). This feature extends those capabilities." | General-H
10050500023 | 25-Aug-2010 17:23: 7 EDT | 925 | Worstell, Harry | hworstell@research.att.com | 973-236-6915 | Individual | 902 | User | Disapprove | AT&T | Technical | 237 | 11.2.1.7 | 38 | This comment is on a portion of the balloted proposed standard that is the subject of unresolved comments (#7405200023, #8047900023, #8491400023, #9076300023, #9352500023 and especially #9655600023) associated with a 'Do Not Approve' vote. It is therefore within the scope of this recirculation ballot. The TGv PAR scope states: "This amendment provides Wireless Network Management enhancements." There is no mention in the PAR of the amendment including enhancements for higher throughput. Sponsor Ballot pool members with experience with performance enhancements likely did not apply. Flexible Multicast Service (FMS) is an enhancement for higher throughput, not a Network Management enhancement, and therefore is not being reviewed by an appropriate Sponsor Ballot pool. |  | Yes | Update the scope in the TGv PAR, form a new Sponsor Ballot Pool, and restart the Sponsor Ballot. Alternatively, delete the paragraph at page 237 line 38 and all other references to Flexible Multicast Service (FMS) | Disagree | This is a reiteration of a previous comment, as indicated by the commenter. The TG reiterates it rationale for declining the comment. Some performance enhancements may indeed also provide or enable improved management of the 802.11 network. "The TG and the commenter disagree on the interpretaion of the PAR. The TG believes that the feature is in scope as it enables further management of 802.11 devices in wireless networks. Prior work in radio measurement was performed to "... provide the capability for a STA to manage and query its radio environment, and to make appropriate assessments about its health and efficiency (See P4, IEEE 802.11k-2008.). This feature extends those capabilities." | General-H
10050400023 | 25-Aug-2010 17:23: 7 EDT | 924 | Worstell, Harry | hworstell@research.att.com | 973-236-6915 | Individual | 901 | User | Disapprove | AT&T | Technical | 237 | 11.2.1.7 | 33 | This comment is on a portion of the balloted proposed standard that is the subject of unresolved comments (#7405200023, #8047800023, #8491300023, #9076200023, #9352400023 and especially #9655500023) associated with a 'Do Not Approve' vote. It is therefore within the scope of this recirculation ballot. The TGv PAR scope states: "This amendment provides Wireless Network Management enhancements." There is no mention in the PAR of the amendment including enhancements for higher throughput. Sponsor Ballot pool members with experience with performance enhancements likely did not apply. Flexible Multicast Service (FMS) is an enhancement for higher throughput, not a Network Management enhancement, and therefore is not being reviewed by an appropriate Sponsor Ballot pool. |  | Yes | Update the scope in the TGv PAR, form a new Sponsor Ballot Pool, and restart the Sponsor Ballot. Alternatively, delete the phrase at page 237 line 33 and all other references to Flexible Multicast Service (FMS) | Disagree | This is a reiteration of a previous comment, as indicated by the commenter. The TG reiterates it rationale for declining the comment. Some performance enhancements may indeed also provide or enable improved management of the 802.11 network. "The TG and the commenter disagree on the interpretaion of the PAR. The TG believes that the feature is in scope as it enables further management of 802.11 devices in wireless networks. Prior work in radio measurement was performed to "... provide the capability for a STA to manage and query its radio environment, and to make appropriate assessments about its health and efficiency (See P4, IEEE 802.11k-2008.). This feature extends those capabilities." | General-H
10050300023 | 25-Aug-2010 17:23: 7 EDT | 923 | Worstell, Harry | hworstell@research.att.com | 973-236-6915 | Individual | 900 | User | Disapprove | AT&T | Technical | 237 | 11.2.1.6 | 11 | This comment is on a portion of the balloted proposed standard that is the subject of unresolved comments (#7405200023, #8047700023, #8491200023, #9076100023, #9352300023 and especially #9655400023) associated with a 'Do Not Approve' vote. It is therefore within the scope of this recirculation ballot. The TGv PAR scope states: "This amendment provides Wireless Network Management enhancements." There is no mention in the PAR of the amendment including enhancements for higher throughput. Sponsor Ballot pool members with experience with performance enhancements likely did not apply. Flexible Multicast Service (FMS) is an enhancement for higher throughput, not a Network Management enhancement, and therefore is not being reviewed by an appropriate Sponsor Ballot pool. |  | Yes | Update the scope in the TGv PAR, form a new Sponsor Ballot Pool, and restart the Sponsor Ballot. Alternatively, delete the change to the paragraph at page 237 line 11 and all other references to Flexible Multicast Service (FMS) | Disagree | This is a reiteration of a previous comment, as indicated by the commenter. The TG reiterates it rationale for declining the comment. Some performance enhancements may indeed also provide or enable improved management of the 802.11 network. "The TG and the commenter disagree on the interpretaion of the PAR. The TG believes that the feature is in scope as it enables further management of 802.11 devices in wireless networks. Prior work in radio measurement was performed to "... provide the capability for a STA to manage and query its radio environment, and to make appropriate assessments about its health and efficiency (See P4, IEEE 802.11k-2008.). This feature extends those capabilities." | General-H
10050200023 | 25-Aug-2010 17:23: 7 EDT | 922 | Worstell, Harry | hworstell@research.att.com | 973-236-6915 | Individual | 899 | User | Disapprove | AT&T | Technical | 237 | 11.2.1.6 | 3 | This comment is on a portion of the balloted proposed standard that is the subject of unresolved comments (#7405300023, #8047600023, #8491100023, #9076000023, #9352200023 and especially #9655300023) associated with a 'Do Not Approve' vote. It is therefore within the scope of this recirculation ballot. The TGv PAR scope states: "This amendment provides Wireless Network Management enhancements." There is no mention in the PAR of the amendment including enhancements for higher throughput. Sponsor Ballot pool members with experience with performance enhancements likely did not apply. Multiple BSSID Support is an enhancement for higher throughput, not a Network Management enhancement, and therefore is not being reviewed by an appropriate Sponsor Ballot pool. |  | Yes | Update the scope in the TGv PAR, form a new Sponsor Ballot Pool, and restart the Sponsor Ballot. Alternatively, delete the changed paragraph at page 237 line 3 and all other references to Multiple BSSID Support | Disagree | This is a reiteration of a previous comment, as indicated by the commenter. The TG reiterates it rationale for declining the comment. Some performance enhancements may indeed also provide or enable improved management of the 802.11 network. "The TG and the commenter disagree on the interpretaion of the PAR. The TG believes that the feature is in scope as it enables further management of 802.11 devices in wireless networks. Prior work in radio measurement was performed to "... provide the capability for a STA to manage and query its radio environment, and to make appropriate assessments about its health and efficiency (See P4, IEEE 802.11k-2008.). This feature extends those capabilities." | General-H
10050100023 | 25-Aug-2010 17:23: 7 EDT | 921 | Worstell, Harry | hworstell@research.att.com | 973-236-6915 | Individual | 898 | User | Disapprove | AT&T | Technical | 236 | 11.2.1.6 | 62 | This comment is on a portion of the balloted proposed standard that is the subject of unresolved comments (#7405200023, #8047500023, #8491000023, #9075900023, #9352100023 and especially #9655200023) associated with a 'Do Not Approve' vote. It is therefore within the scope of this recirculation ballot. The TGv PAR scope states: "This amendment provides Wireless Network Management enhancements." There is no mention in the PAR of the amendment including enhancements for higher throughput. Sponsor Ballot pool members with experience with performance enhancements likely did not apply. Flexible Multicast Service (FMS) is an enhancement for higher throughput, not a Network Management enhancement, and therefore is not being reviewed by an appropriate Sponsor Ballot pool. |  | Yes | Update the scope in the TGv PAR, form a new Sponsor Ballot Pool, and restart the Sponsor Ballot. Alternatively, delete the paragraph at page 236 line 62 and all other references to Flexible Multicast Service (FMS) | Disagree | This is a reiteration of a previous comment, as indicated by the commenter. The TG reiterates it rationale for declining the comment. Some performance enhancements may indeed also provide or enable improved management of the 802.11 network. "The TG and the commenter disagree on the interpretaion of the PAR. The TG believes that the feature is in scope as it enables further management of 802.11 devices in wireless networks. Prior work in radio measurement was performed to "... provide the capability for a STA to manage and query its radio environment, and to make appropriate assessments about its health and efficiency (See P4, IEEE 802.11k-2008.). This feature extends those capabilities." | General-H
10050000023 | 25-Aug-2010 17:23: 7 EDT | 920 | Worstell, Harry | hworstell@research.att.com | 973-236-6915 | Individual | 897 | User | Disapprove | AT&T | Technical | 236 | 11.2.1.6 | 58 | This comment is on a portion of the balloted proposed standard that is the subject of unresolved comments (#7405200023, #8047400023, #8490900023, #9075800023, #9352000023 and especially #9655100023) associated with a 'Do Not Approve' vote. It is therefore within the scope of this recirculation ballot. The TGv PAR scope states: "This amendment provides Wireless Network Management enhancements." There is no mention in the PAR of the amendment including enhancements for higher throughput. Sponsor Ballot pool members with experience with performance enhancements likely did not apply. Flexible Multicast Service (FMS) is an enhancement for higher throughput, not a Network Management enhancement, and therefore is not being reviewed by an appropriate Sponsor Ballot pool. |  | Yes | Update the scope in the TGv PAR, form a new Sponsor Ballot Pool, and restart the Sponsor Ballot. Alternatively, delete the phrase at page 236 line 58 and all other references to Flexible Multicast Service (FMS) | Disagree | This is a reiteration of a previous comment, as indicated by the commenter. The TG reiterates it rationale for declining the comment. Some performance enhancements may indeed also provide or enable improved management of the 802.11 network. "The TG and the commenter disagree on the interpretaion of the PAR. The TG believes that the feature is in scope as it enables further management of 802.11 devices in wireless networks. Prior work in radio measurement was performed to "... provide the capability for a STA to manage and query its radio environment, and to make appropriate assessments about its health and efficiency (See P4, IEEE 802.11k-2008.). This feature extends those capabilities." | General-H
10049900023 | 25-Aug-2010 17:23: 7 EDT | 919 | Worstell, Harry | hworstell@research.att.com | 973-236-6915 | Individual | 896 | User | Disapprove | AT&T | Technical | 236 | 11.2.1.5 | 50 | This comment is on a portion of the balloted proposed standard that is the subject of unresolved comments (#7405700023, #8047300023, #8490800023, #9075700023, #9351900023 and especially #9655000023) associated with a 'Do Not Approve' vote. It is therefore within the scope of this recirculation ballot. The TGv PAR scope states: "This amendment provides Wireless Network Management enhancements." There is no mention in the PAR of the amendment including enhancements for higher throughput. Sponsor Ballot pool members with experience with performance enhancements likely did not apply. WNM-Sleep Mode is an enhancement for higher throughput, not a Network Management enhancement, and therefore is not being reviewed by an appropriate Sponsor Ballot pool. |  | Yes | Update the scope in the TGv PAR, form a new Sponsor Ballot Pool, and restart the Sponsor Ballot. Alternatively, delete the phrase at page 236 line 50 and all other references to WNM-Sleep Mode | Disagree | This is a reiteration of a previous comment, as indicated by the commenter. The TG reiterates it rationale for declining the comment. Some performance enhancements may indeed also provide or enable improved management of the 802.11 network. "The TG and the commenter disagree on the interpretaion of the PAR. The TG believes that the feature is in scope as it enables further management of 802.11 devices in wireless networks. Prior work in radio measurement was performed to "... provide the capability for a STA to manage and query its radio environment, and to make appropriate assessments about its health and efficiency (See P4, IEEE 802.11k-2008.). This feature extends those capabilities." | General-H
10049800023 | 25-Aug-2010 17:23: 7 EDT | 918 | Worstell, Harry | hworstell@research.att.com | 973-236-6915 | Individual | 895 | User | Disapprove | AT&T | Technical | 236 | 11.2.1.5 | 28 | This comment is on a portion of the balloted proposed standard that is the subject of unresolved comments (#7405200023, #8047200023, #8490700023, #9075600023, #9351800023 and especially #9654900023) associated with a 'Do Not Approve' vote. It is therefore within the scope of this recirculation ballot. The TGv PAR scope states: "This amendment provides Wireless Network Management enhancements." There is no mention in the PAR of the amendment including enhancements for higher throughput. Sponsor Ballot pool members with experience with performance enhancements likely did not apply. Flexible Multicast Service (FMS) is an enhancement for higher throughput, not a Network Management enhancement, and therefore is not being reviewed by an appropriate Sponsor Ballot pool. |  | Yes | Update the scope in the TGv PAR, form a new Sponsor Ballot Pool, and restart the Sponsor Ballot. Alternatively, delete the change to the paragraph at page 236 line 28 and all other references to Flexible Multicast Service (FMS) | Disagree | This is a reiteration of a previous comment, as indicated by the commenter. The TG reiterates it rationale for declining the comment. Some performance enhancements may indeed also provide or enable improved management of the 802.11 network. "The TG and the commenter disagree on the interpretaion of the PAR. The TG believes that the feature is in scope as it enables further management of 802.11 devices in wireless networks. Prior work in radio measurement was performed to "... provide the capability for a STA to manage and query its radio environment, and to make appropriate assessments about its health and efficiency (See P4, IEEE 802.11k-2008.). This feature extends those capabilities." | General-H
10049700023 | 25-Aug-2010 17:23: 7 EDT | 917 | Worstell, Harry | hworstell@research.att.com | 973-236-6915 | Individual | 894 | User | Disapprove | AT&T | Technical | 236 | 11.2.1.5 | 21 | This comment is on a portion of the balloted proposed standard that is the subject of unresolved comments (#7405300023, #8047100023, #8490600023, #9075500023, #9351700023 and especially #9654800023) associated with a 'Do Not Approve' vote. It is therefore within the scope of this recirculation ballot. The TGv PAR scope states: "This amendment provides Wireless Network Management enhancements." There is no mention in the PAR of the amendment including enhancements for higher throughput. Sponsor Ballot pool members with experience with performance enhancements likely did not apply. Multiple BSSID Support is an enhancement for higher throughput, not a Network Management enhancement, and therefore is not being reviewed by an appropriate Sponsor Ballot pool. |  | Yes | Update the scope in the TGv PAR, form a new Sponsor Ballot Pool, and restart the Sponsor Ballot. Alternatively, delete the changed paragraph at page 236 line 21 and all other references to Multiple BSSID Support | Disagree | This is a reiteration of a previous comment, as indicated by the commenter. The TG reiterates it rationale for declining the comment. Some performance enhancements may indeed also provide or enable improved management of the 802.11 network. "The TG and the commenter disagree on the interpretaion of the PAR. The TG believes that the feature is in scope as it enables further management of 802.11 devices in wireless networks. Prior work in radio measurement was performed to "... provide the capability for a STA to manage and query its radio environment, and to make appropriate assessments about its health and efficiency (See P4, IEEE 802.11k-2008.). This feature extends those capabilities." | General-H
10049600023 | 25-Aug-2010 17:23: 7 EDT | 916 | Worstell, Harry | hworstell@research.att.com | 973-236-6915 | Individual | 893 | User | Disapprove | AT&T | Technical | 236 | 11.2.1.5 | 16 | This comment is on a portion of the balloted proposed standard that is the subject of unresolved comments (#7405200023, #8047000023, #8490500023, #9075400023, #9351600023 and especially #9654700023) associated with a 'Do Not Approve' vote. It is therefore within the scope of this recirculation ballot. The TGv PAR scope states: "This amendment provides Wireless Network Management enhancements." There is no mention in the PAR of the amendment including enhancements for higher throughput. Sponsor Ballot pool members with experience with performance enhancements likely did not apply. Flexible Multicast Service (FMS) is an enhancement for higher throughput, not a Network Management enhancement, and therefore is not being reviewed by an appropriate Sponsor Ballot pool. |  | Yes | Update the scope in the TGv PAR, form a new Sponsor Ballot Pool, and restart the Sponsor Ballot. Alternatively, delete the paragraph at page 236 line 16 and all other references to Flexible Multicast Service (FMS) | Disagree | This is a reiteration of a previous comment, as indicated by the commenter. The TG reiterates it rationale for declining the comment. Some performance enhancements may indeed also provide or enable improved management of the 802.11 network. "The TG and the commenter disagree on the interpretaion of the PAR. The TG believes that the feature is in scope as it enables further management of 802.11 devices in wireless networks. Prior work in radio measurement was performed to "... provide the capability for a STA to manage and query its radio environment, and to make appropriate assessments about its health and efficiency (See P4, IEEE 802.11k-2008.). This feature extends those capabilities." | General-H
10049500023 | 25-Aug-2010 17:23: 7 EDT | 915 | Worstell, Harry | hworstell@research.att.com | 973-236-6915 | Individual | 892 | User | Disapprove | AT&T | Technical | 236 | 11.2.1.5 | 12 | This comment is on a portion of the balloted proposed standard that is the subject of unresolved comments (#7405200023, #8046900023, #8490400023, #9075300023, #9351500023 and especially #9654600023) associated with a 'Do Not Approve' vote. It is therefore within the scope of this recirculation ballot. The TGv PAR scope states: "This amendment provides Wireless Network Management enhancements." There is no mention in the PAR of the amendment including enhancements for higher throughput. Sponsor Ballot pool members with experience with performance enhancements likely did not apply. Flexible Multicast Service (FMS) is an enhancement for higher throughput, not a Network Management enhancement, and therefore is not being reviewed by an appropriate Sponsor Ballot pool. |  | Yes | Update the scope in the TGv PAR, form a new Sponsor Ballot Pool, and restart the Sponsor Ballot. Alternatively, delete the phrase at page 236 line 12 and all other references to Flexible Multicast Service (FMS) | Disagree | This is a reiteration of a previous comment, as indicated by the commenter. The TG reiterates it rationale for declining the comment. Some performance enhancements may indeed also provide or enable improved management of the 802.11 network. "The TG and the commenter disagree on the interpretaion of the PAR. The TG believes that the feature is in scope as it enables further management of 802.11 devices in wireless networks. Prior work in radio measurement was performed to "... provide the capability for a STA to manage and query its radio environment, and to make appropriate assessments about its health and efficiency (See P4, IEEE 802.11k-2008.). This feature extends those capabilities." | General-H
10049400023 | 25-Aug-2010 17:23: 7 EDT | 914 | Worstell, Harry | hworstell@research.att.com | 973-236-6915 | Individual | 891 | User | Disapprove | AT&T | Technical | 236 | 11.2.1.5 | 5 | This comment is on a portion of the balloted proposed standard that is the subject of unresolved comments (#7405200023, #8046800023, #8490300023, #9075200023, #9351400023 and especially #9654500023) associated with a 'Do Not Approve' vote. It is therefore within the scope of this recirculation ballot. The TGv PAR scope states: "This amendment provides Wireless Network Management enhancements." There is no mention in the PAR of the amendment including enhancements for higher throughput. Sponsor Ballot pool members with experience with performance enhancements likely did not apply. Flexible Multicast Service (FMS) is an enhancement for higher throughput, not a Network Management enhancement, and therefore is not being reviewed by an appropriate Sponsor Ballot pool. |  | Yes | Update the scope in the TGv PAR, form a new Sponsor Ballot Pool, and restart the Sponsor Ballot. Alternatively, delete the sentence at page 236 line 5 and all other references to Flexible Multicast Service (FMS) | Disagree | This is a reiteration of a previous comment, as indicated by the commenter. The TG reiterates it rationale for declining the comment. Some performance enhancements may indeed also provide or enable improved management of the 802.11 network. "The TG and the commenter disagree on the interpretaion of the PAR. The TG believes that the feature is in scope as it enables further management of 802.11 devices in wireless networks. Prior work in radio measurement was performed to "... provide the capability for a STA to manage and query its radio environment, and to make appropriate assessments about its health and efficiency (See P4, IEEE 802.11k-2008.). This feature extends those capabilities." | General-H
10049300023 | 25-Aug-2010 17:23: 7 EDT | 913 | Worstell, Harry | hworstell@research.att.com | 973-236-6915 | Individual | 890 | User | Disapprove | AT&T | Technical | 235 | 11.2.1.4a.3 | 37 | This comment is on a portion of the balloted proposed standard that is the subject of unresolved comments (#7405200023, #8046700023, #8490200023, #9075100023, #9351300023 and especially #9654400023) associated with a 'Do Not Approve' vote. It is therefore within the scope of this recirculation ballot. The TGv PAR scope states: "This amendment provides Wireless Network Management enhancements." There is no mention in the PAR of the amendment including enhancements for higher throughput. Sponsor Ballot pool members with experience with performance enhancements likely did not apply. Flexible Multicast Service (FMS) is an enhancement for higher throughput, not a Network Management enhancement, and therefore is not being reviewed by an appropriate Sponsor Ballot pool. |  | Yes | Update the scope in the TGv PAR, form a new Sponsor Ballot Pool, and restart the Sponsor Ballot. Alternatively, delete the dash list item at page 235 line 37 and all other references to Flexible Multicast Service (FMS) | Disagree | This is a reiteration of a previous comment, as indicated by the commenter. The TG reiterates it rationale for declining the comment. Some performance enhancements may indeed also provide or enable improved management of the 802.11 network. "The TG and the commenter disagree on the interpretaion of the PAR. The TG believes that the feature is in scope as it enables further management of 802.11 devices in wireless networks. Prior work in radio measurement was performed to "... provide the capability for a STA to manage and query its radio environment, and to make appropriate assessments about its health and efficiency (See P4, IEEE 802.11k-2008.). This feature extends those capabilities." | General-H
10049200023 | 25-Aug-2010 17:23: 7 EDT | 912 | Worstell, Harry | hworstell@research.att.com | 973-236-6915 | Individual | 889 | User | Disapprove | AT&T | Technical | 235 | 11.2.1.4a.3 | 25 | This comment is on a portion of the balloted proposed standard that is the subject of unresolved comments (#7405200023, #8046700023, #8490100023, #9075000023, #9351200023 and especially #9654300023) associated with a 'Do Not Approve' vote. It is therefore within the scope of this recirculation ballot. The TGv PAR scope states: "This amendment provides Wireless Network Management enhancements." There is no mention in the PAR of the amendment including enhancements for higher throughput. Sponsor Ballot pool members with experience with performance enhancements likely did not apply. Flexible Multicast Service (FMS) is an enhancement for higher throughput, not a Network Management enhancement, and therefore is not being reviewed by an appropriate Sponsor Ballot pool. |  | Yes | Update the scope in the TGv PAR, form a new Sponsor Ballot Pool, and restart the Sponsor Ballot. Alternatively, delete the dash list item at page 235 line 25 and all other references to Flexible Multicast Service (FMS) | Disagree | This is a reiteration of a previous comment, as indicated by the commenter. The TG reiterates it rationale for declining the comment. Some performance enhancements may indeed also provide or enable improved management of the 802.11 network. "The TG and the commenter disagree on the interpretaion of the PAR. The TG believes that the feature is in scope as it enables further management of 802.11 devices in wireless networks. Prior work in radio measurement was performed to "... provide the capability for a STA to manage and query its radio environment, and to make appropriate assessments about its health and efficiency (See P4, IEEE 802.11k-2008.). This feature extends those capabilities." | General-H
10049100023 | 25-Aug-2010 17:23: 7 EDT | 911 | Worstell, Harry | hworstell@research.att.com | 973-236-6915 | Individual | 888 | User | Disapprove | AT&T | Technical | 235 | 11.2.1.4a.3 | 20 | This comment is on a portion of the balloted proposed standard that is the subject of unresolved comments (#7405200023, #8046600023, #8490000023, #9074900023, #9351100023 and especially #9654200023) associated with a 'Do Not Approve' vote. It is therefore within the scope of this recirculation ballot. The TGv PAR scope states: "This amendment provides Wireless Network Management enhancements." There is no mention in the PAR of the amendment including enhancements for higher throughput. Sponsor Ballot pool members with experience with performance enhancements likely did not apply. Flexible Multicast Service (FMS) is an enhancement for higher throughput, not a Network Management enhancement, and therefore is not being reviewed by an appropriate Sponsor Ballot pool. |  | Yes | Update the scope in the TGv PAR, form a new Sponsor Ballot Pool, and restart the Sponsor Ballot. Alternatively, delete the dash list item at page 235 line 20 and all other references to Flexible Multicast Service (FMS) | Disagree | This is a reiteration of a previous comment, as indicated by the commenter. The TG reiterates it rationale for declining the comment. Some performance enhancements may indeed also provide or enable improved management of the 802.11 network. "The TG and the commenter disagree on the interpretaion of the PAR. The TG believes that the feature is in scope as it enables further management of 802.11 devices in wireless networks. Prior work in radio measurement was performed to "... provide the capability for a STA to manage and query its radio environment, and to make appropriate assessments about its health and efficiency (See P4, IEEE 802.11k-2008.). This feature extends those capabilities." | General-H
10049000023 | 25-Aug-2010 17:23: 7 EDT | 910 | Worstell, Harry | hworstell@research.att.com | 973-236-6915 | Individual | 887 | User | Disapprove | AT&T | Technical | 235 | 11.2.1.4a.3 | 10 | This comment is on a portion of the balloted proposed standard that is the subject of unresolved comments (#7405200023, #8046500023, #8489900023, #9074800023, #9351000023 and especially #9654100023) associated with a 'Do Not Approve' vote. It is therefore within the scope of this recirculation ballot. The TGv PAR scope states: "This amendment provides Wireless Network Management enhancements." There is no mention in the PAR of the amendment including enhancements for higher throughput. Sponsor Ballot pool members with experience with performance enhancements likely did not apply. Flexible Multicast Service (FMS) is an enhancement for higher throughput, not a Network Management enhancement, and therefore is not being reviewed by an appropriate Sponsor Ballot pool. |  | Yes | Update the scope in the TGv PAR, form a new Sponsor Ballot Pool, and restart the Sponsor Ballot. Alternatively, delete the dash list item at page 235 line 10 and all other references to Flexible Multicast Service (FMS) | Disagree | This is a reiteration of a previous comment, as indicated by the commenter. The TG reiterates it rationale for declining the comment. Some performance enhancements may indeed also provide or enable improved management of the 802.11 network. "The TG and the commenter disagree on the interpretaion of the PAR. The TG believes that the feature is in scope as it enables further management of 802.11 devices in wireless networks. Prior work in radio measurement was performed to "... provide the capability for a STA to manage and query its radio environment, and to make appropriate assessments about its health and efficiency (See P4, IEEE 802.11k-2008.). This feature extends those capabilities." | General-H
10048900023 | 25-Aug-2010 17:23: 7 EDT | 909 | Worstell, Harry | hworstell@research.att.com | 973-236-6915 | Individual | 886 | User | Disapprove | AT&T | Technical | 235 | 11.2.1.4a.3 | 4 | This comment is on a portion of the balloted proposed standard that is the subject of unresolved comments (#7405200023, #8046400023, #8489800023, #9074700023, #9350900023 and especially #9654000023) associated with a 'Do Not Approve' vote. It is therefore within the scope of this recirculation ballot. The TGv PAR scope states: "This amendment provides Wireless Network Management enhancements." There is no mention in the PAR of the amendment including enhancements for higher throughput. Sponsor Ballot pool members with experience with performance enhancements likely did not apply. Flexible Multicast Service (FMS) is an enhancement for higher throughput, not a Network Management enhancement, and therefore is not being reviewed by an appropriate Sponsor Ballot pool. |  | Yes | Update the scope in the TGv PAR, form a new Sponsor Ballot Pool, and restart the Sponsor Ballot. Alternatively, delete the paragraph at page 235 line 4 and all other references to Flexible Multicast Service (FMS) | Disagree | This is a reiteration of a previous comment, as indicated by the commenter. The TG reiterates it rationale for declining the comment. Some performance enhancements may indeed also provide or enable improved management of the 802.11 network. "The TG and the commenter disagree on the interpretaion of the PAR. The TG believes that the feature is in scope as it enables further management of 802.11 devices in wireless networks. Prior work in radio measurement was performed to "... provide the capability for a STA to manage and query its radio environment, and to make appropriate assessments about its health and efficiency (See P4, IEEE 802.11k-2008.). This feature extends those capabilities." | General-H
10048800023 | 25-Aug-2010 17:23: 7 EDT | 908 | Worstell, Harry | hworstell@research.att.com | 973-236-6915 | Individual | 885 | User | Disapprove | AT&T | Technical | 235 | 11.2.1.4a.3 | 1 | This comment is on a portion of the balloted proposed standard that is the subject of unresolved comments (#7405200023, #8046300023, #8489700023, #9074600023, #9350800023 and especially #9653900023) associated with a 'Do Not Approve' vote. It is therefore within the scope of this recirculation ballot. The TGv PAR scope states: "This amendment provides Wireless Network Management enhancements." There is no mention in the PAR of the amendment including enhancements for higher throughput. Sponsor Ballot pool members with experience with performance enhancements likely did not apply. Flexible Multicast Service (FMS) is an enhancement for higher throughput, not a Network Management enhancement, and therefore is not being reviewed by an appropriate Sponsor Ballot pool. |  | Yes | Update the scope in the TGv PAR, form a new Sponsor Ballot Pool, and restart the Sponsor Ballot. Alternatively, delete the subclause title at page 235 line 1 and all other references to Flexible Multicast Service (FMS) | Disagree | This is a reiteration of a previous comment, as indicated by the commenter. The TG reiterates it rationale for declining the comment. Some performance enhancements may indeed also provide or enable improved management of the 802.11 network. "The TG and the commenter disagree on the interpretaion of the PAR. The TG believes that the feature is in scope as it enables further management of 802.11 devices in wireless networks. Prior work in radio measurement was performed to "... provide the capability for a STA to manage and query its radio environment, and to make appropriate assessments about its health and efficiency (See P4, IEEE 802.11k-2008.). This feature extends those capabilities." | General-H
10048700023 | 25-Aug-2010 17:23: 7 EDT | 907 | Worstell, Harry | hworstell@research.att.com | 973-236-6915 | Individual | 884 | User | Disapprove | AT&T | Technical | 234 | 11.2.1.4a.2 | 61 | This comment is on a portion of the balloted proposed standard that is the subject of unresolved comments (#7405200023, #8046200023, #8489600023, #9074500023, #9350700023 and especially #9653800023) associated with a 'Do Not Approve' vote. It is therefore within the scope of this recirculation ballot. The TGv PAR scope states: "This amendment provides Wireless Network Management enhancements." There is no mention in the PAR of the amendment including enhancements for higher throughput. Sponsor Ballot pool members with experience with performance enhancements likely did not apply. Flexible Multicast Service (FMS) is an enhancement for higher throughput, not a Network Management enhancement, and therefore is not being reviewed by an appropriate Sponsor Ballot pool. |  | Yes | Update the scope in the TGv PAR, form a new Sponsor Ballot Pool, and restart the Sponsor Ballot. Alternatively, delete the paragraph at page 234 line 61 and all other references to Flexible Multicast Service (FMS) | Disagree | This is a reiteration of a previous comment, as indicated by the commenter. The TG reiterates it rationale for declining the comment. Some performance enhancements may indeed also provide or enable improved management of the 802.11 network. "The TG and the commenter disagree on the interpretaion of the PAR. The TG believes that the feature is in scope as it enables further management of 802.11 devices in wireless networks. Prior work in radio measurement was performed to "... provide the capability for a STA to manage and query its radio environment, and to make appropriate assessments about its health and efficiency (See P4, IEEE 802.11k-2008.). This feature extends those capabilities." | General-H
10048600023 | 25-Aug-2010 17:23: 7 EDT | 906 | Worstell, Harry | hworstell@research.att.com | 973-236-6915 | Individual | 883 | User | Disapprove | AT&T | Technical | 234 | 11.2.1.4a.2 | 56 | This comment is on a portion of the balloted proposed standard that is the subject of unresolved comments (#7405200023, #8046100023, #8489500023, #9074400023, #9350600023 and especially #9653700023) associated with a 'Do Not Approve' vote. It is therefore within the scope of this recirculation ballot. The TGv PAR scope states: "This amendment provides Wireless Network Management enhancements." There is no mention in the PAR of the amendment including enhancements for higher throughput. Sponsor Ballot pool members with experience with performance enhancements likely did not apply. Flexible Multicast Service (FMS) is an enhancement for higher throughput, not a Network Management enhancement, and therefore is not being reviewed by an appropriate Sponsor Ballot pool. |  | Yes | Update the scope in the TGv PAR, form a new Sponsor Ballot Pool, and restart the Sponsor Ballot. Alternatively, delete the paragraph at page 234 line 56 and all other references to Flexible Multicast Service (FMS) | Disagree | This is a reiteration of a previous comment, as indicated by the commenter. The TG reiterates it rationale for declining the comment. Some performance enhancements may indeed also provide or enable improved management of the 802.11 network. "The TG and the commenter disagree on the interpretaion of the PAR. The TG believes that the feature is in scope as it enables further management of 802.11 devices in wireless networks. Prior work in radio measurement was performed to "... provide the capability for a STA to manage and query its radio environment, and to make appropriate assessments about its health and efficiency (See P4, IEEE 802.11k-2008.). This feature extends those capabilities." | General-H
10048500023 | 25-Aug-2010 17:23: 7 EDT | 905 | Worstell, Harry | hworstell@research.att.com | 973-236-6915 | Individual | 882 | User | Disapprove | AT&T | Technical | 234 | 11.2.1.4a.2 | 51 | This comment is on a portion of the balloted proposed standard that is the subject of unresolved comments (#7405200023, #8046000023, #8489400023, #9074300023, #9350500023 and especially #9653600023) associated with a 'Do Not Approve' vote. It is therefore within the scope of this recirculation ballot. The TGv PAR scope states: "This amendment provides Wireless Network Management enhancements." There is no mention in the PAR of the amendment including enhancements for higher throughput. Sponsor Ballot pool members with experience with performance enhancements likely did not apply. Flexible Multicast Service (FMS) is an enhancement for higher throughput, not a Network Management enhancement, and therefore is not being reviewed by an appropriate Sponsor Ballot pool. |  | Yes | Update the scope in the TGv PAR, form a new Sponsor Ballot Pool, and restart the Sponsor Ballot. Alternatively, delete the paragraph at page 234 line 51 and all other references to Flexible Multicast Service (FMS) | Disagree | This is a reiteration of a previous comment, as indicated by the commenter. The TG reiterates it rationale for declining the comment. Some performance enhancements may indeed also provide or enable improved management of the 802.11 network. "The TG and the commenter disagree on the interpretaion of the PAR. The TG believes that the feature is in scope as it enables further management of 802.11 devices in wireless networks. Prior work in radio measurement was performed to "... provide the capability for a STA to manage and query its radio environment, and to make appropriate assessments about its health and efficiency (See P4, IEEE 802.11k-2008.). This feature extends those capabilities." | General-H
10048400023 | 25-Aug-2010 17:23: 7 EDT | 904 | Worstell, Harry | hworstell@research.att.com | 973-236-6915 | Individual | 881 | User | Disapprove | AT&T | Technical | 234 | 11.2.1.4a.2 | 46 | This comment is on a portion of the balloted proposed standard that is the subject of unresolved comments (#7405200023, #8045900023, #8489300023, #9074200023, #9350400023 and especially #9653500023) associated with a 'Do Not Approve' vote. It is therefore within the scope of this recirculation ballot. The TGv PAR scope states: "This amendment provides Wireless Network Management enhancements." There is no mention in the PAR of the amendment including enhancements for higher throughput. Sponsor Ballot pool members with experience with performance enhancements likely did not apply. Flexible Multicast Service (FMS) is an enhancement for higher throughput, not a Network Management enhancement, and therefore is not being reviewed by an appropriate Sponsor Ballot pool. |  | Yes | Update the scope in the TGv PAR, form a new Sponsor Ballot Pool, and restart the Sponsor Ballot. Alternatively, delete the paragraph at page 234 line 46 and all other references to Flexible Multicast Service (FMS) | Disagree | This is a reiteration of a previous comment, as indicated by the commenter. The TG reiterates it rationale for declining the comment. Some performance enhancements may indeed also provide or enable improved management of the 802.11 network. "The TG and the commenter disagree on the interpretaion of the PAR. The TG believes that the feature is in scope as it enables further management of 802.11 devices in wireless networks. Prior work in radio measurement was performed to "... provide the capability for a STA to manage and query its radio environment, and to make appropriate assessments about its health and efficiency (See P4, IEEE 802.11k-2008.). This feature extends those capabilities." | General-H
10048300023 | 25-Aug-2010 17:23: 7 EDT | 903 | Worstell, Harry | hworstell@research.att.com | 973-236-6915 | Individual | 880 | User | Disapprove | AT&T | Technical | 234 | 11.2.1.4a.2 | 40 | This comment is on a portion of the balloted proposed standard that is the subject of unresolved comments (#7405200023, #8045800023, #8489200023, #9074100023, #9350300023 and especially #9653400023) associated with a 'Do Not Approve' vote. It is therefore within the scope of this recirculation ballot. The TGv PAR scope states: "This amendment provides Wireless Network Management enhancements." There is no mention in the PAR of the amendment including enhancements for higher throughput. Sponsor Ballot pool members with experience with performance enhancements likely did not apply. Flexible Multicast Service (FMS) is an enhancement for higher throughput, not a Network Management enhancement, and therefore is not being reviewed by an appropriate Sponsor Ballot pool. |  | Yes | Update the scope in the TGv PAR, form a new Sponsor Ballot Pool, and restart the Sponsor Ballot. Alternatively, delete the dash list item at page 234 line 40 and all other references to Flexible Multicast Service (FMS) | Disagree | This is a reiteration of a previous comment, as indicated by the commenter. The TG reiterates it rationale for declining the comment. Some performance enhancements may indeed also provide or enable improved management of the 802.11 network. "The TG and the commenter disagree on the interpretaion of the PAR. The TG believes that the feature is in scope as it enables further management of 802.11 devices in wireless networks. Prior work in radio measurement was performed to "... provide the capability for a STA to manage and query its radio environment, and to make appropriate assessments about its health and efficiency (See P4, IEEE 802.11k-2008.). This feature extends those capabilities." | General-H
10048200023 | 25-Aug-2010 17:23: 7 EDT | 902 | Worstell, Harry | hworstell@research.att.com | 973-236-6915 | Individual | 879 | User | Disapprove | AT&T | Technical | 234 | 11.2.1.4a.2 | 36 | This comment is on a portion of the balloted proposed standard that is the subject of unresolved comments (#7405200023, #8045700023, #8489100023, #9074000023, #9350200023 and especially #9653300023) associated with a 'Do Not Approve' vote. It is therefore within the scope of this recirculation ballot. The TGv PAR scope states: "This amendment provides Wireless Network Management enhancements." There is no mention in the PAR of the amendment including enhancements for higher throughput. Sponsor Ballot pool members with experience with performance enhancements likely did not apply. Flexible Multicast Service (FMS) is an enhancement for higher throughput, not a Network Management enhancement, and therefore is not being reviewed by an appropriate Sponsor Ballot pool. |  | Yes | Update the scope in the TGv PAR, form a new Sponsor Ballot Pool, and restart the Sponsor Ballot. Alternatively, delete the dash list item at page 234 line 36 and all other references to Flexible Multicast Service (FMS) | Disagree | This is a reiteration of a previous comment, as indicated by the commenter. The TG reiterates it rationale for declining the comment. Some performance enhancements may indeed also provide or enable improved management of the 802.11 network. "The TG and the commenter disagree on the interpretaion of the PAR. The TG believes that the feature is in scope as it enables further management of 802.11 devices in wireless networks. Prior work in radio measurement was performed to "... provide the capability for a STA to manage and query its radio environment, and to make appropriate assessments about its health and efficiency (See P4, IEEE 802.11k-2008.). This feature extends those capabilities." | General-H
10048100023 | 25-Aug-2010 17:23: 7 EDT | 901 | Worstell, Harry | hworstell@research.att.com | 973-236-6915 | Individual | 878 | User | Disapprove | AT&T | Technical | 234 | 11.2.1.4a.2 | 29 | This comment is on a portion of the balloted proposed standard that is the subject of unresolved comments (#7405200023, #8045600023, #8489000023, #9073900023, #9350100023 and especially #9653200023) associated with a 'Do Not Approve' vote. It is therefore within the scope of this recirculation ballot. The TGv PAR scope states: "This amendment provides Wireless Network Management enhancements." There is no mention in the PAR of the amendment including enhancements for higher throughput. Sponsor Ballot pool members with experience with performance enhancements likely did not apply. Flexible Multicast Service (FMS) is an enhancement for higher throughput, not a Network Management enhancement, and therefore is not being reviewed by an appropriate Sponsor Ballot pool. |  | Yes | Update the scope in the TGv PAR, form a new Sponsor Ballot Pool, and restart the Sponsor Ballot. Alternatively, delete the dash list item at page 234 line 29 and all other references to Flexible Multicast Service (FMS) | Disagree | This is a reiteration of a previous comment, as indicated by the commenter. The TG reiterates it rationale for declining the comment. Some performance enhancements may indeed also provide or enable improved management of the 802.11 network. "The TG and the commenter disagree on the interpretaion of the PAR. The TG believes that the feature is in scope as it enables further management of 802.11 devices in wireless networks. Prior work in radio measurement was performed to "... provide the capability for a STA to manage and query its radio environment, and to make appropriate assessments about its health and efficiency (See P4, IEEE 802.11k-2008.). This feature extends those capabilities." | General-H
10048000023 | 25-Aug-2010 17:23: 7 EDT | 900 | Worstell, Harry | hworstell@research.att.com | 973-236-6915 | Individual | 877 | User | Disapprove | AT&T | Technical | 234 | 11.2.1.4a.2 | 15 | This comment is on a portion of the balloted proposed standard that is the subject of unresolved comments (#7405200023, #8045500023, #8488900023, #9073800023, #9350000023 and especially #9653100023) associated with a 'Do Not Approve' vote. It is therefore within the scope of this recirculation ballot. The TGv PAR scope states: "This amendment provides Wireless Network Management enhancements." There is no mention in the PAR of the amendment including enhancements for higher throughput. Sponsor Ballot pool members with experience with performance enhancements likely did not apply. Flexible Multicast Service (FMS) is an enhancement for higher throughput, not a Network Management enhancement, and therefore is not being reviewed by an appropriate Sponsor Ballot pool. |  | Yes | Update the scope in the TGv PAR, form a new Sponsor Ballot Pool, and restart the Sponsor Ballot. Alternatively, delete the dash list item at page 234 line 15 and all other references to Flexible Multicast Service (FMS) | Disagree | This is a reiteration of a previous comment, as indicated by the commenter. The TG reiterates it rationale for declining the comment. Some performance enhancements may indeed also provide or enable improved management of the 802.11 network. "The TG and the commenter disagree on the interpretaion of the PAR. The TG believes that the feature is in scope as it enables further management of 802.11 devices in wireless networks. Prior work in radio measurement was performed to "... provide the capability for a STA to manage and query its radio environment, and to make appropriate assessments about its health and efficiency (See P4, IEEE 802.11k-2008.). This feature extends those capabilities." | General-H
10047900023 | 25-Aug-2010 17:23: 7 EDT | 899 | Worstell, Harry | hworstell@research.att.com | 973-236-6915 | Individual | 876 | User | Disapprove | AT&T | Technical | 234 | 11.2.1.4a.2 | 12 | This comment is on a portion of the balloted proposed standard that is the subject of unresolved comments (#7405200023, #8045400023, #8488800023, #9073700023, #9349900023 and especially #9653000023) associated with a 'Do Not Approve' vote. It is therefore within the scope of this recirculation ballot. The TGv PAR scope states: "This amendment provides Wireless Network Management enhancements." There is no mention in the PAR of the amendment including enhancements for higher throughput. Sponsor Ballot pool members with experience with performance enhancements likely did not apply. Flexible Multicast Service (FMS) is an enhancement for higher throughput, not a Network Management enhancement, and therefore is not being reviewed by an appropriate Sponsor Ballot pool. |  | Yes | Update the scope in the TGv PAR, form a new Sponsor Ballot Pool, and restart the Sponsor Ballot. Alternatively, delete the dash list item at page 234 line 12 and all other references to Flexible Multicast Service (FMS) | Disagree | This is a reiteration of a previous comment, as indicated by the commenter. The TG reiterates it rationale for declining the comment. Some performance enhancements may indeed also provide or enable improved management of the 802.11 network. "The TG and the commenter disagree on the interpretaion of the PAR. The TG believes that the feature is in scope as it enables further management of 802.11 devices in wireless networks. Prior work in radio measurement was performed to "... provide the capability for a STA to manage and query its radio environment, and to make appropriate assessments about its health and efficiency (See P4, IEEE 802.11k-2008.). This feature extends those capabilities." | General-H
10047800023 | 25-Aug-2010 17:23: 7 EDT | 898 | Worstell, Harry | hworstell@research.att.com | 973-236-6915 | Individual | 875 | User | Disapprove | AT&T | Technical | 234 | 11.2.1.4a.2 | 8 | This comment is on a portion of the balloted proposed standard that is the subject of unresolved comments (#7405200023, #8045300023, #8488700023, #9073600023, #9349800023 and especially #9652900023) associated with a 'Do Not Approve' vote. It is therefore within the scope of this recirculation ballot. The TGv PAR scope states: "This amendment provides Wireless Network Management enhancements." There is no mention in the PAR of the amendment including enhancements for higher throughput. Sponsor Ballot pool members with experience with performance enhancements likely did not apply. Flexible Multicast Service (FMS) is an enhancement for higher throughput, not a Network Management enhancement, and therefore is not being reviewed by an appropriate Sponsor Ballot pool. |  | Yes | Update the scope in the TGv PAR, form a new Sponsor Ballot Pool, and restart the Sponsor Ballot. Alternatively, delete the dash list item at page 234 line 8 and all other references to Flexible Multicast Service (FMS) | Disagree | This is a reiteration of a previous comment, as indicated by the commenter. The TG reiterates it rationale for declining the comment. Some performance enhancements may indeed also provide or enable improved management of the 802.11 network. "The TG and the commenter disagree on the interpretaion of the PAR. The TG believes that the feature is in scope as it enables further management of 802.11 devices in wireless networks. Prior work in radio measurement was performed to "... provide the capability for a STA to manage and query its radio environment, and to make appropriate assessments about its health and efficiency (See P4, IEEE 802.11k-2008.). This feature extends those capabilities." | General-H
10047700023 | 25-Aug-2010 17:23: 7 EDT | 897 | Worstell, Harry | hworstell@research.att.com | 973-236-6915 | Individual | 874 | User | Disapprove | AT&T | Technical | 234 | 11.2.1.4a.2 | 4 | This comment is on a portion of the balloted proposed standard that is the subject of unresolved comments (#7405200023, #8045200023, #8488600023, #9073500023, #9349700023 and especially #9652800023) associated with a 'Do Not Approve' vote. It is therefore within the scope of this recirculation ballot. The TGv PAR scope states: "This amendment provides Wireless Network Management enhancements." There is no mention in the PAR of the amendment including enhancements for higher throughput. Sponsor Ballot pool members with experience with performance enhancements likely did not apply. Flexible Multicast Service (FMS) is an enhancement for higher throughput, not a Network Management enhancement, and therefore is not being reviewed by an appropriate Sponsor Ballot pool. |  | Yes | Update the scope in the TGv PAR, form a new Sponsor Ballot Pool, and restart the Sponsor Ballot. Alternatively, delete the paragraph at page 234 line 4 and all other references to Flexible Multicast Service (FMS) | Disagree | This is a reiteration of a previous comment, as indicated by the commenter. The TG reiterates it rationale for declining the comment. Some performance enhancements may indeed also provide or enable improved management of the 802.11 network. "The TG and the commenter disagree on the interpretaion of the PAR. The TG believes that the feature is in scope as it enables further management of 802.11 devices in wireless networks. Prior work in radio measurement was performed to "... provide the capability for a STA to manage and query its radio environment, and to make appropriate assessments about its health and efficiency (See P4, IEEE 802.11k-2008.). This feature extends those capabilities." | General-H
10047600023 | 25-Aug-2010 17:23: 7 EDT | 896 | Worstell, Harry | hworstell@research.att.com | 973-236-6915 | Individual | 873 | User | Disapprove | AT&T | Technical | 234 | 11.2.1.4a.2 | 1 | This comment is on a portion of the balloted proposed standard that is the subject of unresolved comments (#7405200023, #8045100023, #8488500023, #9073400023, #9349600023 and especially #9652700023) associated with a 'Do Not Approve' vote. It is therefore within the scope of this recirculation ballot. The TGv PAR scope states: "This amendment provides Wireless Network Management enhancements." There is no mention in the PAR of the amendment including enhancements for higher throughput. Sponsor Ballot pool members with experience with performance enhancements likely did not apply. Flexible Multicast Service (FMS) is an enhancement for higher throughput, not a Network Management enhancement, and therefore is not being reviewed by an appropriate Sponsor Ballot pool. |  | Yes | Update the scope in the TGv PAR, form a new Sponsor Ballot Pool, and restart the Sponsor Ballot. Alternatively, delete the paragraph at page 234 line 1 and all other references to Flexible Multicast Service (FMS) | Disagree | This is a reiteration of a previous comment, as indicated by the commenter. The TG reiterates it rationale for declining the comment. Some performance enhancements may indeed also provide or enable improved management of the 802.11 network. "The TG and the commenter disagree on the interpretaion of the PAR. The TG believes that the feature is in scope as it enables further management of 802.11 devices in wireless networks. Prior work in radio measurement was performed to "... provide the capability for a STA to manage and query its radio environment, and to make appropriate assessments about its health and efficiency (See P4, IEEE 802.11k-2008.). This feature extends those capabilities." | General-H
10047500023 | 25-Aug-2010 17:23: 7 EDT | 895 | Worstell, Harry | hworstell@research.att.com | 973-236-6915 | Individual | 872 | User | Disapprove | AT&T | Technical | 233 | 11.2.1.4a.2 | 60 | This comment is on a portion of the balloted proposed standard that is the subject of unresolved comments (#7405200023, #8045000023, #8488400023, #9073300023, #9349500023 and especially #9652600023) associated with a 'Do Not Approve' vote. It is therefore within the scope of this recirculation ballot. The TGv PAR scope states: "This amendment provides Wireless Network Management enhancements." There is no mention in the PAR of the amendment including enhancements for higher throughput. Sponsor Ballot pool members with experience with performance enhancements likely did not apply. Flexible Multicast Service (FMS) is an enhancement for higher throughput, not a Network Management enhancement, and therefore is not being reviewed by an appropriate Sponsor Ballot pool. |  | Yes | Update the scope in the TGv PAR, form a new Sponsor Ballot Pool, and restart the Sponsor Ballot. Alternatively, delete the paragraph at page 233 line 60 and all other references to Flexible Multicast Service (FMS) | Disagree | This is a reiteration of a previous comment, as indicated by the commenter. The TG reiterates it rationale for declining the comment. Some performance enhancements may indeed also provide or enable improved management of the 802.11 network. "The TG and the commenter disagree on the interpretaion of the PAR. The TG believes that the feature is in scope as it enables further management of 802.11 devices in wireless networks. Prior work in radio measurement was performed to "... provide the capability for a STA to manage and query its radio environment, and to make appropriate assessments about its health and efficiency (See P4, IEEE 802.11k-2008.). This feature extends those capabilities." | General-H
10047400023 | 25-Aug-2010 17:23: 7 EDT | 894 | Worstell, Harry | hworstell@research.att.com | 973-236-6915 | Individual | 871 | User | Disapprove | AT&T | Technical | 233 | 11.2.1.4a.2 | 53 | This comment is on a portion of the balloted proposed standard that is the subject of unresolved comments (#7405200023, #8044900023, #8488300023, #9073200023, #9349400023 and especially #9652500023) associated with a 'Do Not Approve' vote. It is therefore within the scope of this recirculation ballot. The TGv PAR scope states: "This amendment provides Wireless Network Management enhancements." There is no mention in the PAR of the amendment including enhancements for higher throughput. Sponsor Ballot pool members with experience with performance enhancements likely did not apply. Flexible Multicast Service (FMS) is an enhancement for higher throughput, not a Network Management enhancement, and therefore is not being reviewed by an appropriate Sponsor Ballot pool. |  | Yes | Update the scope in the TGv PAR, form a new Sponsor Ballot Pool, and restart the Sponsor Ballot. Alternatively, delete the paragraph at page 233 line 53 and all other references to Flexible Multicast Service (FMS) | Disagree | This is a reiteration of a previous comment, as indicated by the commenter. The TG reiterates it rationale for declining the comment. Some performance enhancements may indeed also provide or enable improved management of the 802.11 network. "The TG and the commenter disagree on the interpretaion of the PAR. The TG believes that the feature is in scope as it enables further management of 802.11 devices in wireless networks. Prior work in radio measurement was performed to "... provide the capability for a STA to manage and query its radio environment, and to make appropriate assessments about its health and efficiency (See P4, IEEE 802.11k-2008.). This feature extends those capabilities." | General-H
10047300023 | 25-Aug-2010 17:23: 7 EDT | 893 | Worstell, Harry | hworstell@research.att.com | 973-236-6915 | Individual | 870 | User | Disapprove | AT&T | Technical | 233 | 11.2.1.4a.2 | 50 | This comment is on a portion of the balloted proposed standard that is the subject of unresolved comments (#7405200023, #8044800023, #8488200023, #9073100023, #9349300023 and especially #9652400023) associated with a 'Do Not Approve' vote. It is therefore within the scope of this recirculation ballot. The TGv PAR scope states: "This amendment provides Wireless Network Management enhancements." There is no mention in the PAR of the amendment including enhancements for higher throughput. Sponsor Ballot pool members with experience with performance enhancements likely did not apply. Flexible Multicast Service (FMS) is an enhancement for higher throughput, not a Network Management enhancement, and therefore is not being reviewed by an appropriate Sponsor Ballot pool. |  | Yes | Update the scope in the TGv PAR, form a new Sponsor Ballot Pool, and restart the Sponsor Ballot. Alternatively, delete the subclause title at page 233 line 50 and all other references to Flexible Multicast Service (FMS) | Disagree | This is a reiteration of a previous comment, as indicated by the commenter. The TG reiterates it rationale for declining the comment. Some performance enhancements may indeed also provide or enable improved management of the 802.11 network. "The TG and the commenter disagree on the interpretaion of the PAR. The TG believes that the feature is in scope as it enables further management of 802.11 devices in wireless networks. Prior work in radio measurement was performed to "... provide the capability for a STA to manage and query its radio environment, and to make appropriate assessments about its health and efficiency (See P4, IEEE 802.11k-2008.). This feature extends those capabilities." | General-H
10047200023 | 25-Aug-2010 17:23: 7 EDT | 892 | Worstell, Harry | hworstell@research.att.com | 973-236-6915 | Individual | 869 | User | Disapprove | AT&T | Technical | 233 | 11.2.1.4a.1 | 48 | This comment is on a portion of the balloted proposed standard that is the subject of unresolved comments (#7405200023, #8044700023, #8488100023, #9073000023, #9349200023 and especially #9652300023) associated with a 'Do Not Approve' vote. It is therefore within the scope of this recirculation ballot. The TGv PAR scope states: "This amendment provides Wireless Network Management enhancements." There is no mention in the PAR of the amendment including enhancements for higher throughput. Sponsor Ballot pool members with experience with performance enhancements likely did not apply. Flexible Multicast Service (FMS) is an enhancement for higher throughput, not a Network Management enhancement, and therefore is not being reviewed by an appropriate Sponsor Ballot pool. |  | Yes | Update the scope in the TGv PAR, form a new Sponsor Ballot Pool, and restart the Sponsor Ballot. Alternatively, delete the paragraph at page 233 line 48 and all other references to Flexible Multicast Service (FMS) | Disagree | This is a reiteration of a previous comment, as indicated by the commenter. The TG reiterates it rationale for declining the comment. Some performance enhancements may indeed also provide or enable improved management of the 802.11 network. "The TG and the commenter disagree on the interpretaion of the PAR. The TG believes that the feature is in scope as it enables further management of 802.11 devices in wireless networks. Prior work in radio measurement was performed to "... provide the capability for a STA to manage and query its radio environment, and to make appropriate assessments about its health and efficiency (See P4, IEEE 802.11k-2008.). This feature extends those capabilities." | General-H
10047100023 | 25-Aug-2010 17:23: 7 EDT | 891 | Worstell, Harry | hworstell@research.att.com | 973-236-6915 | Individual | 868 | User | Disapprove | AT&T | Technical | 233 | 11.2.1.4a.1 | 44 | This comment is on a portion of the balloted proposed standard that is the subject of unresolved comments (#7405200023, #8044600023, #8488000023, #9072900023, #9349100023 and especially #9652200023) associated with a 'Do Not Approve' vote. It is therefore within the scope of this recirculation ballot. The TGv PAR scope states: "This amendment provides Wireless Network Management enhancements." There is no mention in the PAR of the amendment including enhancements for higher throughput. Sponsor Ballot pool members with experience with performance enhancements likely did not apply. Flexible Multicast Service (FMS) is an enhancement for higher throughput, not a Network Management enhancement, and therefore is not being reviewed by an appropriate Sponsor Ballot pool. |  | Yes | Update the scope in the TGv PAR, form a new Sponsor Ballot Pool, and restart the Sponsor Ballot. Alternatively, delete the paragraph at page 233 line 44 and all other references to Flexible Multicast Service (FMS) | Disagree | This is a reiteration of a previous comment, as indicated by the commenter. The TG reiterates it rationale for declining the comment. Some performance enhancements may indeed also provide or enable improved management of the 802.11 network. "The TG and the commenter disagree on the interpretaion of the PAR. The TG believes that the feature is in scope as it enables further management of 802.11 devices in wireless networks. Prior work in radio measurement was performed to "... provide the capability for a STA to manage and query its radio environment, and to make appropriate assessments about its health and efficiency (See P4, IEEE 802.11k-2008.). This feature extends those capabilities." | General-H
10047000023 | 25-Aug-2010 17:23: 7 EDT | 890 | Worstell, Harry | hworstell@research.att.com | 973-236-6915 | Individual | 867 | User | Disapprove | AT&T | Technical | 233 | 11.2.1.4a.1 | 38 | This comment is on a portion of the balloted proposed standard that is the subject of unresolved comments (#7405200023, #8044500023, #8487900023, #9072800023, #9349000023 and especially #9652100023) associated with a 'Do Not Approve' vote. It is therefore within the scope of this recirculation ballot. The TGv PAR scope states: "This amendment provides Wireless Network Management enhancements." There is no mention in the PAR of the amendment including enhancements for higher throughput. Sponsor Ballot pool members with experience with performance enhancements likely did not apply. Flexible Multicast Service (FMS) is an enhancement for higher throughput, not a Network Management enhancement, and therefore is not being reviewed by an appropriate Sponsor Ballot pool. |  | Yes | Update the scope in the TGv PAR, form a new Sponsor Ballot Pool, and restart the Sponsor Ballot. Alternatively, delete the paragraph at page 233 line 38 and all other references to Flexible Multicast Service (FMS) | Disagree | This is a reiteration of a previous comment, as indicated by the commenter. The TG reiterates it rationale for declining the comment. Some performance enhancements may indeed also provide or enable improved management of the 802.11 network. "The TG and the commenter disagree on the interpretaion of the PAR. The TG believes that the feature is in scope as it enables further management of 802.11 devices in wireless networks. Prior work in radio measurement was performed to "... provide the capability for a STA to manage and query its radio environment, and to make appropriate assessments about its health and efficiency (See P4, IEEE 802.11k-2008.). This feature extends those capabilities." | General-H
10046900023 | 25-Aug-2010 17:23: 7 EDT | 889 | Worstell, Harry | hworstell@research.att.com | 973-236-6915 | Individual | 866 | User | Disapprove | AT&T | Technical | 233 | 11.2.1.4a.1 | 30 | This comment is on a portion of the balloted proposed standard that is the subject of unresolved comments (#7405200023, #8044400023, #8487800023, #9072700023, #9348900023 and especially #9652000023) associated with a 'Do Not Approve' vote. It is therefore within the scope of this recirculation ballot. The TGv PAR scope states: "This amendment provides Wireless Network Management enhancements." There is no mention in the PAR of the amendment including enhancements for higher throughput. Sponsor Ballot pool members with experience with performance enhancements likely did not apply. Flexible Multicast Service (FMS) is an enhancement for higher throughput, not a Network Management enhancement, and therefore is not being reviewed by an appropriate Sponsor Ballot pool. |  | Yes | Update the scope in the TGv PAR, form a new Sponsor Ballot Pool, and restart the Sponsor Ballot. Alternatively, delete the paragraph at page 233 line 30 and all other references to Flexible Multicast Service (FMS) | Disagree | This is a reiteration of a previous comment, as indicated by the commenter. The TG reiterates it rationale for declining the comment. Some performance enhancements may indeed also provide or enable improved management of the 802.11 network. "The TG and the commenter disagree on the interpretaion of the PAR. The TG believes that the feature is in scope as it enables further management of 802.11 devices in wireless networks. Prior work in radio measurement was performed to "... provide the capability for a STA to manage and query its radio environment, and to make appropriate assessments about its health and efficiency (See P4, IEEE 802.11k-2008.). This feature extends those capabilities." | General-H
10046800023 | 25-Aug-2010 17:23: 7 EDT | 888 | Worstell, Harry | hworstell@research.att.com | 973-236-6915 | Individual | 865 | User | Disapprove | AT&T | Technical | 233 | 11.2.1.4a.1 | 27 | This comment is on a portion of the balloted proposed standard that is the subject of unresolved comments (#7405300023, #8044300023, #8487700023, #9072600023, #9348800023 and especially #9651900023) associated with a 'Do Not Approve' vote. It is therefore within the scope of this recirculation ballot. The TGv PAR scope states: "This amendment provides Wireless Network Management enhancements." There is no mention in the PAR of the amendment including enhancements for higher throughput. Sponsor Ballot pool members with experience with performance enhancements likely did not apply. Multiple BSSID Support is an enhancement for higher throughput, not a Network Management enhancement, and therefore is not being reviewed by an appropriate Sponsor Ballot pool. |  | Yes | Update the scope in the TGv PAR, form a new Sponsor Ballot Pool, and restart the Sponsor Ballot. Alternatively, delete the sentence at page 233 line 27 and all other references to Multiple BSSID Support | Disagree | This is a reiteration of a previous comment, as indicated by the commenter. The TG reiterates it rationale for declining the comment. Some performance enhancements may indeed also provide or enable improved management of the 802.11 network. "The TG and the commenter disagree on the interpretaion of the PAR. The TG believes that the feature is in scope as it enables further management of 802.11 devices in wireless networks. Prior work in radio measurement was performed to "... provide the capability for a STA to manage and query its radio environment, and to make appropriate assessments about its health and efficiency (See P4, IEEE 802.11k-2008.). This feature extends those capabilities." | General-H
10046700023 | 25-Aug-2010 17:23: 7 EDT | 887 | Worstell, Harry | hworstell@research.att.com | 973-236-6915 | Individual | 864 | User | Disapprove | AT&T | Technical | 233 | 11.2.1.4a.1 | 22 | This comment is on a portion of the balloted proposed standard that is the subject of unresolved comments (#7405200023, #8044200023, #8487600023, #9072500023, #9348700023 and especially #9651800023) associated with a 'Do Not Approve' vote. It is therefore within the scope of this recirculation ballot. The TGv PAR scope states: "This amendment provides Wireless Network Management enhancements." There is no mention in the PAR of the amendment including enhancements for higher throughput. Sponsor Ballot pool members with experience with performance enhancements likely did not apply. Flexible Multicast Service (FMS) is an enhancement for higher throughput, not a Network Management enhancement, and therefore is not being reviewed by an appropriate Sponsor Ballot pool. |  | Yes | Update the scope in the TGv PAR, form a new Sponsor Ballot Pool, and restart the Sponsor Ballot. Alternatively, delete the paragraph at page 233 line 22 and all other references to Flexible Multicast Service (FMS) | Disagree | This is a reiteration of a previous comment, as indicated by the commenter. The TG reiterates it rationale for declining the comment. Some performance enhancements may indeed also provide or enable improved management of the 802.11 network. "The TG and the commenter disagree on the interpretaion of the PAR. The TG believes that the feature is in scope as it enables further management of 802.11 devices in wireless networks. Prior work in radio measurement was performed to "... provide the capability for a STA to manage and query its radio environment, and to make appropriate assessments about its health and efficiency (See P4, IEEE 802.11k-2008.). This feature extends those capabilities." | General-H
10046600023 | 25-Aug-2010 17:23: 7 EDT | 886 | Worstell, Harry | hworstell@research.att.com | 973-236-6915 | Individual | 863 | User | Disapprove | AT&T | Technical | 233 | 11.2.1.4a.1 | 20 | This comment is on a portion of the balloted proposed standard that is the subject of unresolved comments (#7405200023, #8044100023, #8487500023, #9072400023, #9348600023 and especially #9651700023) associated with a 'Do Not Approve' vote. It is therefore within the scope of this recirculation ballot. The TGv PAR scope states: "This amendment provides Wireless Network Management enhancements." There is no mention in the PAR of the amendment including enhancements for higher throughput. Sponsor Ballot pool members with experience with performance enhancements likely did not apply. Flexible Multicast Service (FMS) is an enhancement for higher throughput, not a Network Management enhancement, and therefore is not being reviewed by an appropriate Sponsor Ballot pool. |  | Yes | Update the scope in the TGv PAR, form a new Sponsor Ballot Pool, and restart the Sponsor Ballot. Alternatively, delete the subclause title at page 233 line 20 and all other references to Flexible Multicast Service (FMS) | Disagree | This is a reiteration of a previous comment, as indicated by the commenter. The TG reiterates it rationale for declining the comment. Some performance enhancements may indeed also provide or enable improved management of the 802.11 network. "The TG and the commenter disagree on the interpretaion of the PAR. The TG believes that the feature is in scope as it enables further management of 802.11 devices in wireless networks. Prior work in radio measurement was performed to "... provide the capability for a STA to manage and query its radio environment, and to make appropriate assessments about its health and efficiency (See P4, IEEE 802.11k-2008.). This feature extends those capabilities." | General-H
10046500023 | 25-Aug-2010 17:23: 7 EDT | 885 | Worstell, Harry | hworstell@research.att.com | 973-236-6915 | Individual | 862 | User | Disapprove | AT&T | Technical | 233 | 11.2.1.4a | 14 | This comment is on a portion of the balloted proposed standard that is the subject of unresolved comments (#7405200023, #8044000023, #8487400023, #9072300023, #9348500023 and especially #9651600023) associated with a 'Do Not Approve' vote. It is therefore within the scope of this recirculation ballot. The TGv PAR scope states: "This amendment provides Wireless Network Management enhancements." There is no mention in the PAR of the amendment including enhancements for higher throughput. Sponsor Ballot pool members with experience with performance enhancements likely did not apply. Flexible Multicast Service (FMS) is an enhancement for higher throughput, not a Network Management enhancement, and therefore is not being reviewed by an appropriate Sponsor Ballot pool. |  | Yes | Update the scope in the TGv PAR, form a new Sponsor Ballot Pool, and restart the Sponsor Ballot. Alternatively, delete the paragraph at page 233 line 14 and all other references to Flexible Multicast Service (FMS) | Disagree | This is a reiteration of a previous comment, as indicated by the commenter. The TG reiterates it rationale for declining the comment. Some performance enhancements may indeed also provide or enable improved management of the 802.11 network. "The TG and the commenter disagree on the interpretaion of the PAR. The TG believes that the feature is in scope as it enables further management of 802.11 devices in wireless networks. Prior work in radio measurement was performed to "... provide the capability for a STA to manage and query its radio environment, and to make appropriate assessments about its health and efficiency (See P4, IEEE 802.11k-2008.). This feature extends those capabilities." | General-H
10046400023 | 25-Aug-2010 17:23: 7 EDT | 884 | Worstell, Harry | hworstell@research.att.com | 973-236-6915 | Individual | 861 | User | Disapprove | AT&T | Technical | 233 | 11.2.1.4a | 12 | This comment is on a portion of the balloted proposed standard that is the subject of unresolved comments (#7405200023, #8043900023, #8487300023, #9072200023, #9348400023 and especially #9651500023) associated with a 'Do Not Approve' vote. It is therefore within the scope of this recirculation ballot. The TGv PAR scope states: "This amendment provides Wireless Network Management enhancements." There is no mention in the PAR of the amendment including enhancements for higher throughput. Sponsor Ballot pool members with experience with performance enhancements likely did not apply. Flexible Multicast Service (FMS) is an enhancement for higher throughput, not a Network Management enhancement, and therefore is not being reviewed by an appropriate Sponsor Ballot pool. |  | Yes | Update the scope in the TGv PAR, form a new Sponsor Ballot Pool, and restart the Sponsor Ballot. Alternatively, delete the subclause title at page 233 line 12 and all other references to Flexible Multicast Service (FMS) | Disagree | This is a reiteration of a previous comment, as indicated by the commenter. The TG reiterates it rationale for declining the comment. Some performance enhancements may indeed also provide or enable improved management of the 802.11 network. "The TG and the commenter disagree on the interpretaion of the PAR. The TG believes that the feature is in scope as it enables further management of 802.11 devices in wireless networks. Prior work in radio measurement was performed to "... provide the capability for a STA to manage and query its radio environment, and to make appropriate assessments about its health and efficiency (See P4, IEEE 802.11k-2008.). This feature extends those capabilities." | General-H
10046300023 | 25-Aug-2010 17:23: 7 EDT | 883 | Worstell, Harry | hworstell@research.att.com | 973-236-6915 | Individual | 860 | User | Disapprove | AT&T | Technical | 231 | 11.2.1 | 41 | This comment is on a portion of the balloted proposed standard that is the subject of unresolved comments (#7405700023, #8043800023, #8487200023, #9072100023, #9348300023 and especially #9651400023) associated with a 'Do Not Approve' vote. It is therefore within the scope of this recirculation ballot. The TGv PAR scope states: "This amendment provides Wireless Network Management enhancements." There is no mention in the PAR of the amendment including enhancements for higher throughput. Sponsor Ballot pool members with experience with performance enhancements likely did not apply. WNM-Sleep Mode is an enhancement for higher throughput, not a Network Management enhancement, and therefore is not being reviewed by an appropriate Sponsor Ballot pool. |  | Yes | Update the scope in the TGv PAR, form a new Sponsor Ballot Pool, and restart the Sponsor Ballot. Alternatively, delete the paragraph at page 231 line 41 and all other references to WNM-Sleep Mode | Disagree | This is a reiteration of a previous comment, as indicated by the commenter. The TG reiterates it rationale for declining the comment. Some performance enhancements may indeed also provide or enable improved management of the 802.11 network. "The TG and the commenter disagree on the interpretaion of the PAR. The TG believes that the feature is in scope as it enables further management of 802.11 devices in wireless networks. Prior work in radio measurement was performed to "... provide the capability for a STA to manage and query its radio environment, and to make appropriate assessments about its health and efficiency (See P4, IEEE 802.11k-2008.). This feature extends those capabilities." | General-H
10046200023 | 25-Aug-2010 17:23: 7 EDT | 882 | Worstell, Harry | hworstell@research.att.com | 973-236-6915 | Individual | 859 | User | Disapprove | AT&T | Technical | 231 | 11.2.1 | 38 | This comment is on a portion of the balloted proposed standard that is the subject of unresolved comments (#7405700023, #8043700023, #8487100023, #9072000023, #9348200023 and especially #9651300023) associated with a 'Do Not Approve' vote. It is therefore within the scope of this recirculation ballot. The TGv PAR scope states: "This amendment provides Wireless Network Management enhancements." There is no mention in the PAR of the amendment including enhancements for higher throughput. Sponsor Ballot pool members with experience with performance enhancements likely did not apply. WNM-Sleep Mode is an enhancement for higher throughput, not a Network Management enhancement, and therefore is not being reviewed by an appropriate Sponsor Ballot pool. |  | Yes | Update the scope in the TGv PAR, form a new Sponsor Ballot Pool, and restart the Sponsor Ballot. Alternatively, delete the editing instruction at page 231 line 38 and all other references to WNM-Sleep Mode | Disagree | This is a reiteration of a previous comment, as indicated by the commenter. The TG reiterates it rationale for declining the comment. Some performance enhancements may indeed also provide or enable improved management of the 802.11 network. "The TG and the commenter disagree on the interpretaion of the PAR. The TG believes that the feature is in scope as it enables further management of 802.11 devices in wireless networks. Prior work in radio measurement was performed to "... provide the capability for a STA to manage and query its radio environment, and to make appropriate assessments about its health and efficiency (See P4, IEEE 802.11k-2008.). This feature extends those capabilities." | General-H
10046100023 | 25-Aug-2010 17:23: 7 EDT | 881 | Worstell, Harry | hworstell@research.att.com | 973-236-6915 | Individual | 858 | User | Disapprove | AT&T | Technical | 231 | 11.1.3.2.2 | 28 | This comment is on a portion of the balloted proposed standard that is the subject of unresolved comments (#7405800023, #8043600023, #8487000023, #9071900023, #9348100023 and especially #9651200023) associated with a 'Do Not Approve' vote. It is therefore within the scope of this recirculation ballot. The TGv PAR scope states: "This amendment provides Wireless Network Management enhancements." There is no mention in the PAR of the amendment including enhancements for higher throughput. Sponsor Ballot pool members with experience with performance enhancements likely did not apply. SSID List extention is an enhancement for higher throughput, not a Network Management enhancement, and therefore is not being reviewed by an appropriate Sponsor Ballot pool. |  | Yes | Update the scope in the TGv PAR, form a new Sponsor Ballot Pool, and restart the Sponsor Ballot. Alternatively, delete the sentence at page 231 line 28 and all other references to SSID List extention | Disagree | This is a reiteration of a previous comment, as indicated by the commenter. The TG reiterates it rationale for declining the comment. Some performance enhancements may indeed also provide or enable improved management of the 802.11 network. "The TG and the commenter disagree on the interpretaion of the PAR. The TG believes that the feature is in scope as it enables further management of 802.11 devices in wireless networks. Prior work in radio measurement was performed to "... provide the capability for a STA to manage and query its radio environment, and to make appropriate assessments about its health and efficiency (See P4, IEEE 802.11k-2008.). This feature extends those capabilities." | General-H
10046000023 | 25-Aug-2010 17:23: 7 EDT | 880 | Worstell, Harry | hworstell@research.att.com | 973-236-6915 | Individual | 857 | User | Disapprove | AT&T | Technical | 231 | 11.1.3.2.1 | 20 | This comment is on a portion of the balloted proposed standard that is the subject of unresolved comments (#7405800023, #8043500023, #8486900023, #9071800023, #9348000023 and especially #9651100023) associated with a 'Do Not Approve' vote. It is therefore within the scope of this recirculation ballot. The TGv PAR scope states: "This amendment provides Wireless Network Management enhancements." There is no mention in the PAR of the amendment including enhancements for higher throughput. Sponsor Ballot pool members with experience with performance enhancements likely did not apply. SSID List extention is an enhancement for higher throughput, not a Network Management enhancement, and therefore is not being reviewed by an appropriate Sponsor Ballot pool. |  | Yes | Update the scope in the TGv PAR, form a new Sponsor Ballot Pool, and restart the Sponsor Ballot. Alternatively, delete the sentence at page 231 line 20 and all other references to SSID List extention | Disagree | This is a reiteration of a previous comment, as indicated by the commenter. The TG reiterates it rationale for declining the comment. Some performance enhancements may indeed also provide or enable improved management of the 802.11 network. "The TG and the commenter disagree on the interpretaion of the PAR. The TG believes that the feature is in scope as it enables further management of 802.11 devices in wireless networks. Prior work in radio measurement was performed to "... provide the capability for a STA to manage and query its radio environment, and to make appropriate assessments about its health and efficiency (See P4, IEEE 802.11k-2008.). This feature extends those capabilities." | General-H
10045900023 | 25-Aug-2010 17:23: 7 EDT | 879 | Worstell, Harry | hworstell@research.att.com | 973-236-6915 | Individual | 856 | User | Disapprove | AT&T | Technical | 231 | 11.1.3.2.1 | 15 | This comment is on a portion of the balloted proposed standard that is the subject of unresolved comments (#7405800023, #8043400023, #8486800023, #9071700023, #9347900023 and especially #9651000023) associated with a 'Do Not Approve' vote. It is therefore within the scope of this recirculation ballot. The TGv PAR scope states: "This amendment provides Wireless Network Management enhancements." There is no mention in the PAR of the amendment including enhancements for higher throughput. Sponsor Ballot pool members with experience with performance enhancements likely did not apply. SSID List extention is an enhancement for higher throughput, not a Network Management enhancement, and therefore is not being reviewed by an appropriate Sponsor Ballot pool. |  | Yes | Update the scope in the TGv PAR, form a new Sponsor Ballot Pool, and restart the Sponsor Ballot. Alternatively, delete the phrase at page 231 line 15 and all other references to SSID List extention | Disagree | This is a reiteration of a previous comment, as indicated by the commenter. The TG reiterates it rationale for declining the comment. Some performance enhancements may indeed also provide or enable improved management of the 802.11 network. "The TG and the commenter disagree on the interpretaion of the PAR. The TG believes that the feature is in scope as it enables further management of 802.11 devices in wireless networks. Prior work in radio measurement was performed to "... provide the capability for a STA to manage and query its radio environment, and to make appropriate assessments about its health and efficiency (See P4, IEEE 802.11k-2008.). This feature extends those capabilities." | General-H
10045800023 | 25-Aug-2010 17:23: 7 EDT | 878 | Worstell, Harry | hworstell@research.att.com | 973-236-6915 | Individual | 855 | User | Disapprove | AT&T | Technical | 231 | 11.1.3.2.1 | 6 | This comment is on a portion of the balloted proposed standard that is the subject of unresolved comments (#7405800023, #8043300023, #8486700023, #9071600023, #9347800023 and especially #9650900023) associated with a 'Do Not Approve' vote. It is therefore within the scope of this recirculation ballot. The TGv PAR scope states: "This amendment provides Wireless Network Management enhancements." There is no mention in the PAR of the amendment including enhancements for higher throughput. Sponsor Ballot pool members with experience with performance enhancements likely did not apply. SSID List extention is an enhancement for higher throughput, not a Network Management enhancement, and therefore is not being reviewed by an appropriate Sponsor Ballot pool. |  | Yes | Update the scope in the TGv PAR, form a new Sponsor Ballot Pool, and restart the Sponsor Ballot. Alternatively, delete the phrase at page 231 line 6 and all other references to SSID List extention | Disagree | This is a reiteration of a previous comment, as indicated by the commenter. The TG reiterates it rationale for declining the comment. Some performance enhancements may indeed also provide or enable improved management of the 802.11 network. "The TG and the commenter disagree on the interpretaion of the PAR. The TG believes that the feature is in scope as it enables further management of 802.11 devices in wireless networks. Prior work in radio measurement was performed to "... provide the capability for a STA to manage and query its radio environment, and to make appropriate assessments about its health and efficiency (See P4, IEEE 802.11k-2008.). This feature extends those capabilities." | General-H
10045700023 | 25-Aug-2010 17:23: 7 EDT | 877 | Worstell, Harry | hworstell@research.att.com | 973-236-6915 | Individual | 854 | User | Disapprove | AT&T | Technical | 230 | 11.1.3 | 42 | This comment is on a portion of the balloted proposed standard that is the subject of unresolved comments (#7405800023, #8043200023, #8486600023, #9071500023, #9347700023 and especially #9650800023) associated with a 'Do Not Approve' vote. It is therefore within the scope of this recirculation ballot. The TGv PAR scope states: "This amendment provides Wireless Network Management enhancements." There is no mention in the PAR of the amendment including enhancements for higher throughput. Sponsor Ballot pool members with experience with performance enhancements likely did not apply. SSID List extention is an enhancement for higher throughput, not a Network Management enhancement, and therefore is not being reviewed by an appropriate Sponsor Ballot pool. |  | Yes | Update the scope in the TGv PAR, form a new Sponsor Ballot Pool, and restart the Sponsor Ballot. Alternatively, delete the paragraph at page 230 line 42 and all other references to SSID List extention | Disagree | This is a reiteration of a previous comment, as indicated by the commenter. The TG reiterates it rationale for declining the comment. Some performance enhancements may indeed also provide or enable improved management of the 802.11 network. "The TG and the commenter disagree on the interpretaion of the PAR. The TG believes that the feature is in scope as it enables further management of 802.11 devices in wireless networks. Prior work in radio measurement was performed to "... provide the capability for a STA to manage and query its radio environment, and to make appropriate assessments about its health and efficiency (See P4, IEEE 802.11k-2008.). This feature extends those capabilities." | General-H
10045600023 | 25-Aug-2010 17:23: 7 EDT | 876 | Worstell, Harry | hworstell@research.att.com | 973-236-6915 | Individual | 853 | User | Disapprove | AT&T | Technical | 230 | 11.1.3 | 39 | This comment is on a portion of the balloted proposed standard that is the subject of unresolved comments (#7405800023, #8043100023, #8486500023, #9071400023, #9347600023 and especially #9650700023) associated with a 'Do Not Approve' vote. It is therefore within the scope of this recirculation ballot. The TGv PAR scope states: "This amendment provides Wireless Network Management enhancements." There is no mention in the PAR of the amendment including enhancements for higher throughput. Sponsor Ballot pool members with experience with performance enhancements likely did not apply. SSID List extention is an enhancement for higher throughput, not a Network Management enhancement, and therefore is not being reviewed by an appropriate Sponsor Ballot pool. |  | Yes | Update the scope in the TGv PAR, form a new Sponsor Ballot Pool, and restart the Sponsor Ballot. Alternatively, delete the editing instruction at page 230 line 39 and all other references to SSID List extention | Disagree | This is a reiteration of a previous comment, as indicated by the commenter. The TG reiterates it rationale for declining the comment. Some performance enhancements may indeed also provide or enable improved management of the 802.11 network. "The TG and the commenter disagree on the interpretaion of the PAR. The TG believes that the feature is in scope as it enables further management of 802.11 devices in wireless networks. Prior work in radio measurement was performed to "... provide the capability for a STA to manage and query its radio environment, and to make appropriate assessments about its health and efficiency (See P4, IEEE 802.11k-2008.). This feature extends those capabilities." | General-H
10045500023 | 25-Aug-2010 17:23: 7 EDT | 875 | Worstell, Harry | hworstell@research.att.com | 973-236-6915 | Individual | 852 | User | Disapprove | AT&T | Technical | 230 | 11.1.2.4 | 34 | This comment is on a portion of the balloted proposed standard that is the subject of unresolved comments (#7405300023, #8043000023, #8486400023, #9071300023, #9347500023 and especially #9650600023) associated with a 'Do Not Approve' vote. It is therefore within the scope of this recirculation ballot. The TGv PAR scope states: "This amendment provides Wireless Network Management enhancements." There is no mention in the PAR of the amendment including enhancements for higher throughput. Sponsor Ballot pool members with experience with performance enhancements likely did not apply. Multiple BSSID Support is an enhancement for higher throughput, not a Network Management enhancement, and therefore is not being reviewed by an appropriate Sponsor Ballot pool. |  | Yes | Update the scope in the TGv PAR, form a new Sponsor Ballot Pool, and restart the Sponsor Ballot. Alternatively, delete the paragraph at page 230 line 34 and all other references to Multiple BSSID Support | Disagree | This is a reiteration of a previous comment, as indicated by the commenter. The TG reiterates it rationale for declining the comment. Some performance enhancements may indeed also provide or enable improved management of the 802.11 network. "The TG and the commenter disagree on the interpretaion of the PAR. The TG believes that the feature is in scope as it enables further management of 802.11 devices in wireless networks. Prior work in radio measurement was performed to "... provide the capability for a STA to manage and query its radio environment, and to make appropriate assessments about its health and efficiency (See P4, IEEE 802.11k-2008.). This feature extends those capabilities." | General-H
10045400023 | 25-Aug-2010 17:23: 7 EDT | 874 | Worstell, Harry | hworstell@research.att.com | 973-236-6915 | Individual | 851 | User | Disapprove | AT&T | Technical | 230 | 11.1.2.3a | 26 | This comment is on a portion of the balloted proposed standard that is the subject of unresolved comments (#7405300023, #8042900023, #8486300023, #9071200023, #9347400023 and especially #9650500023) associated with a 'Do Not Approve' vote. It is therefore within the scope of this recirculation ballot. The TGv PAR scope states: "This amendment provides Wireless Network Management enhancements." There is no mention in the PAR of the amendment including enhancements for higher throughput. Sponsor Ballot pool members with experience with performance enhancements likely did not apply. Multiple BSSID Support is an enhancement for higher throughput, not a Network Management enhancement, and therefore is not being reviewed by an appropriate Sponsor Ballot pool. |  | Yes | Update the scope in the TGv PAR, form a new Sponsor Ballot Pool, and restart the Sponsor Ballot. Alternatively, delete the paragraph at page 230 line 26 and all other references to Multiple BSSID Support | Disagree | This is a reiteration of a previous comment, as indicated by the commenter. The TG reiterates it rationale for declining the comment. Some performance enhancements may indeed also provide or enable improved management of the 802.11 network. "The TG and the commenter disagree on the interpretaion of the PAR. The TG believes that the feature is in scope as it enables further management of 802.11 devices in wireless networks. Prior work in radio measurement was performed to "... provide the capability for a STA to manage and query its radio environment, and to make appropriate assessments about its health and efficiency (See P4, IEEE 802.11k-2008.). This feature extends those capabilities." | General-H
10045300023 | 25-Aug-2010 17:23: 7 EDT | 873 | Worstell, Harry | hworstell@research.att.com | 973-236-6915 | Individual | 850 | User | Disapprove | AT&T | Technical | 230 | 11.1.2.3a | 19 | This comment is on a portion of the balloted proposed standard that is the subject of unresolved comments (#7405300023, #8042800023, #8486200023, #9071100023, #9347300023 and especially #9650400023) associated with a 'Do Not Approve' vote. It is therefore within the scope of this recirculation ballot. The TGv PAR scope states: "This amendment provides Wireless Network Management enhancements." There is no mention in the PAR of the amendment including enhancements for higher throughput. Sponsor Ballot pool members with experience with performance enhancements likely did not apply. Multiple BSSID Support is an enhancement for higher throughput, not a Network Management enhancement, and therefore is not being reviewed by an appropriate Sponsor Ballot pool. |  | Yes | Update the scope in the TGv PAR, form a new Sponsor Ballot Pool, and restart the Sponsor Ballot. Alternatively, delete the paragraph at page 230 line 19 and all other references to Multiple BSSID Support | Disagree | This is a reiteration of a previous comment, as indicated by the commenter. The TG reiterates it rationale for declining the comment. Some performance enhancements may indeed also provide or enable improved management of the 802.11 network. "The TG and the commenter disagree on the interpretaion of the PAR. The TG believes that the feature is in scope as it enables further management of 802.11 devices in wireless networks. Prior work in radio measurement was performed to "... provide the capability for a STA to manage and query its radio environment, and to make appropriate assessments about its health and efficiency (See P4, IEEE 802.11k-2008.). This feature extends those capabilities." | General-H
10045200023 | 25-Aug-2010 17:23: 7 EDT | 872 | Worstell, Harry | hworstell@research.att.com | 973-236-6915 | Individual | 849 | User | Disapprove | AT&T | Technical | 230 | 11.1.2.3a | 12 | This comment is on a portion of the balloted proposed standard that is the subject of unresolved comments (#7405300023, #8042700023, #8486100023, #9071000023, #9347200023 and especially #9650300023) associated with a 'Do Not Approve' vote. It is therefore within the scope of this recirculation ballot. The TGv PAR scope states: "This amendment provides Wireless Network Management enhancements." There is no mention in the PAR of the amendment including enhancements for higher throughput. Sponsor Ballot pool members with experience with performance enhancements likely did not apply. Multiple BSSID Support is an enhancement for higher throughput, not a Network Management enhancement, and therefore is not being reviewed by an appropriate Sponsor Ballot pool. |  | Yes | Update the scope in the TGv PAR, form a new Sponsor Ballot Pool, and restart the Sponsor Ballot. Alternatively, delete the paragraph at page 230 line 12 and all other references to Multiple BSSID Support | Disagree | This is a reiteration of a previous comment, as indicated by the commenter. The TG reiterates it rationale for declining the comment. Some performance enhancements may indeed also provide or enable improved management of the 802.11 network. "The TG and the commenter disagree on the interpretaion of the PAR. The TG believes that the feature is in scope as it enables further management of 802.11 devices in wireless networks. Prior work in radio measurement was performed to "... provide the capability for a STA to manage and query its radio environment, and to make appropriate assessments about its health and efficiency (See P4, IEEE 802.11k-2008.). This feature extends those capabilities." | General-H
10045100023 | 25-Aug-2010 17:23: 7 EDT | 871 | Worstell, Harry | hworstell@research.att.com | 973-236-6915 | Individual | 848 | User | Disapprove | AT&T | Technical | 230 | 11.1.2.3a | 9 | This comment is on a portion of the balloted proposed standard that is the subject of unresolved comments (#7405300023, #8042600023, #8486000023, #9070900023, #9347100023 and especially #9650200023) associated with a 'Do Not Approve' vote. It is therefore within the scope of this recirculation ballot. The TGv PAR scope states: "This amendment provides Wireless Network Management enhancements." There is no mention in the PAR of the amendment including enhancements for higher throughput. Sponsor Ballot pool members with experience with performance enhancements likely did not apply. Multiple BSSID Support is an enhancement for higher throughput, not a Network Management enhancement, and therefore is not being reviewed by an appropriate Sponsor Ballot pool. |  | Yes | Update the scope in the TGv PAR, form a new Sponsor Ballot Pool, and restart the Sponsor Ballot. Alternatively, delete the paragraph at page 230 line 9 and all other references to Multiple BSSID Support | Disagree | This is a reiteration of a previous comment, as indicated by the commenter. The TG reiterates it rationale for declining the comment. Some performance enhancements may indeed also provide or enable improved management of the 802.11 network. "The TG and the commenter disagree on the interpretaion of the PAR. The TG believes that the feature is in scope as it enables further management of 802.11 devices in wireless networks. Prior work in radio measurement was performed to "... provide the capability for a STA to manage and query its radio environment, and to make appropriate assessments about its health and efficiency (See P4, IEEE 802.11k-2008.). This feature extends those capabilities." | General-H
10045000023 | 25-Aug-2010 17:23: 7 EDT | 870 | Worstell, Harry | hworstell@research.att.com | 973-236-6915 | Individual | 847 | User | Disapprove | AT&T | Technical | 230 | 11.1.2.3a | 1 | This comment is on a portion of the balloted proposed standard that is the subject of unresolved comments (#7405300023, #8042500023, #8485900023, #9070800023, #9347000023 and especially #9650100023) associated with a 'Do Not Approve' vote. It is therefore within the scope of this recirculation ballot. The TGv PAR scope states: "This amendment provides Wireless Network Management enhancements." There is no mention in the PAR of the amendment including enhancements for higher throughput. Sponsor Ballot pool members with experience with performance enhancements likely did not apply. Multiple BSSID Support is an enhancement for higher throughput, not a Network Management enhancement, and therefore is not being reviewed by an appropriate Sponsor Ballot pool. |  | Yes | Update the scope in the TGv PAR, form a new Sponsor Ballot Pool, and restart the Sponsor Ballot. Alternatively, delete the paragraph at page 230 line 1 and all other references to Multiple BSSID Support | Disagree | This is a reiteration of a previous comment, as indicated by the commenter. The TG reiterates it rationale for declining the comment. Some performance enhancements may indeed also provide or enable improved management of the 802.11 network. "The TG and the commenter disagree on the interpretaion of the PAR. The TG believes that the feature is in scope as it enables further management of 802.11 devices in wireless networks. Prior work in radio measurement was performed to "... provide the capability for a STA to manage and query its radio environment, and to make appropriate assessments about its health and efficiency (See P4, IEEE 802.11k-2008.). This feature extends those capabilities." | General-H
10044900023 | 25-Aug-2010 17:23: 7 EDT | 869 | Worstell, Harry | hworstell@research.att.com | 973-236-6915 | Individual | 846 | User | Disapprove | AT&T | Technical | 229 | 11.1.2.3a | 60 | This comment is on a portion of the balloted proposed standard that is the subject of unresolved comments (#7405300023, #8042400023, #8485800023, #9070700023, #9346900023 and especially #9650000023) associated with a 'Do Not Approve' vote. It is therefore within the scope of this recirculation ballot. The TGv PAR scope states: "This amendment provides Wireless Network Management enhancements." There is no mention in the PAR of the amendment including enhancements for higher throughput. Sponsor Ballot pool members with experience with performance enhancements likely did not apply. Multiple BSSID Support is an enhancement for higher throughput, not a Network Management enhancement, and therefore is not being reviewed by an appropriate Sponsor Ballot pool. |  | Yes | Update the scope in the TGv PAR, form a new Sponsor Ballot Pool, and restart the Sponsor Ballot. Alternatively, delete the paragraph at page 229 line 60 and all other references to Multiple BSSID Support | Disagree | This is a reiteration of a previous comment, as indicated by the commenter. The TG reiterates it rationale for declining the comment. Some performance enhancements may indeed also provide or enable improved management of the 802.11 network. "The TG and the commenter disagree on the interpretaion of the PAR. The TG believes that the feature is in scope as it enables further management of 802.11 devices in wireless networks. Prior work in radio measurement was performed to "... provide the capability for a STA to manage and query its radio environment, and to make appropriate assessments about its health and efficiency (See P4, IEEE 802.11k-2008.). This feature extends those capabilities." | General-H
10044800023 | 25-Aug-2010 17:23: 7 EDT | 868 | Worstell, Harry | hworstell@research.att.com | 973-236-6915 | Individual | 845 | User | Disapprove | AT&T | Technical | 229 | 11.1.2.3a | 46 | This comment is on a portion of the balloted proposed standard that is the subject of unresolved comments (#7405300023, #8042300023, #8485700023, #9070600023, #9346800023 and especially #9649900023) associated with a 'Do Not Approve' vote. It is therefore within the scope of this recirculation ballot. The TGv PAR scope states: "This amendment provides Wireless Network Management enhancements." There is no mention in the PAR of the amendment including enhancements for higher throughput. Sponsor Ballot pool members with experience with performance enhancements likely did not apply. Multiple BSSID Support is an enhancement for higher throughput, not a Network Management enhancement, and therefore is not being reviewed by an appropriate Sponsor Ballot pool. |  | Yes | Update the scope in the TGv PAR, form a new Sponsor Ballot Pool, and restart the Sponsor Ballot. Alternatively, delete the paragraph at page 229 line 46 and all other references to Multiple BSSID Support | Disagree | This is a reiteration of a previous comment, as indicated by the commenter. The TG reiterates it rationale for declining the comment. Some performance enhancements may indeed also provide or enable improved management of the 802.11 network. "The TG and the commenter disagree on the interpretaion of the PAR. The TG believes that the feature is in scope as it enables further management of 802.11 devices in wireless networks. Prior work in radio measurement was performed to "... provide the capability for a STA to manage and query its radio environment, and to make appropriate assessments about its health and efficiency (See P4, IEEE 802.11k-2008.). This feature extends those capabilities." | General-H
10044700023 | 25-Aug-2010 17:23: 7 EDT | 867 | Worstell, Harry | hworstell@research.att.com | 973-236-6915 | Individual | 844 | User | Disapprove | AT&T | Technical | 229 | 11.1.2.3a | 37 | This comment is on a portion of the balloted proposed standard that is the subject of unresolved comments (#7405300023, #8042200023, #8485600023, #9070500023, #9346700023 and especially #9649800023) associated with a 'Do Not Approve' vote. It is therefore within the scope of this recirculation ballot. The TGv PAR scope states: "This amendment provides Wireless Network Management enhancements." There is no mention in the PAR of the amendment including enhancements for higher throughput. Sponsor Ballot pool members with experience with performance enhancements likely did not apply. Multiple BSSID Support is an enhancement for higher throughput, not a Network Management enhancement, and therefore is not being reviewed by an appropriate Sponsor Ballot pool. |  | Yes | Update the scope in the TGv PAR, form a new Sponsor Ballot Pool, and restart the Sponsor Ballot. Alternatively, delete the paragraph at page 229 line 37 and all other references to Multiple BSSID Support | Disagree | This is a reiteration of a previous comment, as indicated by the commenter. The TG reiterates it rationale for declining the comment. Some performance enhancements may indeed also provide or enable improved management of the 802.11 network. "The TG and the commenter disagree on the interpretaion of the PAR. The TG believes that the feature is in scope as it enables further management of 802.11 devices in wireless networks. Prior work in radio measurement was performed to "... provide the capability for a STA to manage and query its radio environment, and to make appropriate assessments about its health and efficiency (See P4, IEEE 802.11k-2008.). This feature extends those capabilities." | General-H
10044600023 | 25-Aug-2010 17:23: 7 EDT | 866 | Worstell, Harry | hworstell@research.att.com | 973-236-6915 | Individual | 843 | User | Disapprove | AT&T | Technical | 229 | 11.1.2.3a | 34 | This comment is on a portion of the balloted proposed standard that is the subject of unresolved comments (#7405300023, #8042100023, #8485500023, #9070400023, #9346600023 and especially #9649700023) associated with a 'Do Not Approve' vote. It is therefore within the scope of this recirculation ballot. The TGv PAR scope states: "This amendment provides Wireless Network Management enhancements." There is no mention in the PAR of the amendment including enhancements for higher throughput. Sponsor Ballot pool members with experience with performance enhancements likely did not apply. Multiple BSSID Support is an enhancement for higher throughput, not a Network Management enhancement, and therefore is not being reviewed by an appropriate Sponsor Ballot pool. |  | Yes | Update the scope in the TGv PAR, form a new Sponsor Ballot Pool, and restart the Sponsor Ballot. Alternatively, delete the subclause title at page 229 line 34 and all other references to Multiple BSSID Support | Disagree | This is a reiteration of a previous comment, as indicated by the commenter. The TG reiterates it rationale for declining the comment. Some performance enhancements may indeed also provide or enable improved management of the 802.11 network. "The TG and the commenter disagree on the interpretaion of the PAR. The TG believes that the feature is in scope as it enables further management of 802.11 devices in wireless networks. Prior work in radio measurement was performed to "... provide the capability for a STA to manage and query its radio environment, and to make appropriate assessments about its health and efficiency (See P4, IEEE 802.11k-2008.). This feature extends those capabilities." | General-H
10044500023 | 25-Aug-2010 17:23: 7 EDT | 865 | Worstell, Harry | hworstell@research.att.com | 973-236-6915 | Individual | 842 | User | Disapprove | AT&T | Technical | 229 | 11.1.2.3 | 29 | This comment is on a portion of the balloted proposed standard that is the subject of unresolved comments (#7405500023, #8042000023, #8485400023, #9070300023, #9346500023 and especially #9649600023) associated with a 'Do Not Approve' vote. It is therefore within the scope of this recirculation ballot. The TGv PAR scope states: "This amendment provides Wireless Network Management enhancements." There is no mention in the PAR of the amendment including enhancements for higher throughput. Sponsor Ballot pool members with experience with performance enhancements likely did not apply. TIM Broadcast is an enhancement for higher throughput, not a Network Management enhancement, and therefore is not being reviewed by an appropriate Sponsor Ballot pool. |  | Yes | Update the scope in the TGv PAR, form a new Sponsor Ballot Pool, and restart the Sponsor Ballot. Alternatively, delete the phrase at page 229 line 29 and all other references to TIM Broadcast | Disagree | This is a reiteration of a previous comment, as indicated by the commenter. The TG reiterates it rationale for declining the comment. Some performance enhancements may indeed also provide or enable improved management of the 802.11 network. "The TG and the commenter disagree on the interpretaion of the PAR. The TG believes that the feature is in scope as it enables further management of 802.11 devices in wireless networks. Prior work in radio measurement was performed to "... provide the capability for a STA to manage and query its radio environment, and to make appropriate assessments about its health and efficiency (See P4, IEEE 802.11k-2008.). This feature extends those capabilities." | General-H
10044400023 | 25-Aug-2010 17:23: 7 EDT | 864 | Worstell, Harry | hworstell@research.att.com | 973-236-6915 | Individual | 841 | User | Disapprove | AT&T | Technical | 229 | 11.1.2.3 | 25 | This comment is on a portion of the balloted proposed standard that is the subject of unresolved comments (#7405300023, #8041900023, #8485300023, #9070200023, #9346400023 and especially #9649500023) associated with a 'Do Not Approve' vote. It is therefore within the scope of this recirculation ballot. The TGv PAR scope states: "This amendment provides Wireless Network Management enhancements." There is no mention in the PAR of the amendment including enhancements for higher throughput. Sponsor Ballot pool members with experience with performance enhancements likely did not apply. Multiple BSSID Support is an enhancement for higher throughput, not a Network Management enhancement, and therefore is not being reviewed by an appropriate Sponsor Ballot pool. |  | Yes | Update the scope in the TGv PAR, form a new Sponsor Ballot Pool, and restart the Sponsor Ballot. Alternatively, delete the inserted paragraph at page 229 line 25 and all other references to Multiple BSSID Support | Disagree | This is a reiteration of a previous comment, as indicated by the commenter. The TG reiterates it rationale for declining the comment. Some performance enhancements may indeed also provide or enable improved management of the 802.11 network. "The TG and the commenter disagree on the interpretaion of the PAR. The TG believes that the feature is in scope as it enables further management of 802.11 devices in wireless networks. Prior work in radio measurement was performed to "... provide the capability for a STA to manage and query its radio environment, and to make appropriate assessments about its health and efficiency (See P4, IEEE 802.11k-2008.). This feature extends those capabilities." | General-H
10044300023 | 25-Aug-2010 17:23: 7 EDT | 863 | Worstell, Harry | hworstell@research.att.com | 973-236-6915 | Individual | 840 | User | Disapprove | AT&T | Technical | 229 | 11.1.2.3 | 14 | This comment is on a portion of the balloted proposed standard that is the subject of unresolved comments (#7405300023, #8041800023, #8485200023, #9070100023, #9346300023 and especially #9649400023) associated with a 'Do Not Approve' vote. It is therefore within the scope of this recirculation ballot. The TGv PAR scope states: "This amendment provides Wireless Network Management enhancements." There is no mention in the PAR of the amendment including enhancements for higher throughput. Sponsor Ballot pool members with experience with performance enhancements likely did not apply. Multiple BSSID Support is an enhancement for higher throughput, not a Network Management enhancement, and therefore is not being reviewed by an appropriate Sponsor Ballot pool. |  | Yes | Update the scope in the TGv PAR, form a new Sponsor Ballot Pool, and restart the Sponsor Ballot. Alternatively, delete the changed paragraph at page 229 line 14 and all other references to Multiple BSSID Support | Disagree | This is a reiteration of a previous comment, as indicated by the commenter. The TG reiterates it rationale for declining the comment. Some performance enhancements may indeed also provide or enable improved management of the 802.11 network. "The TG and the commenter disagree on the interpretaion of the PAR. The TG believes that the feature is in scope as it enables further management of 802.11 devices in wireless networks. Prior work in radio measurement was performed to "... provide the capability for a STA to manage and query its radio environment, and to make appropriate assessments about its health and efficiency (See P4, IEEE 802.11k-2008.). This feature extends those capabilities." | General-H
10044200023 | 25-Aug-2010 17:23: 7 EDT | 862 | Worstell, Harry | hworstell@research.att.com | 973-236-6915 | Individual | 839 | User | Disapprove | AT&T | Technical | 227 | 10.3.73.3.4 | 4 | This comment is on a portion of the balloted proposed standard that is the subject of unresolved comments (#7405700023, #8485100023, #9070000023, #9346200023 and especially #9649300023) associated with a 'Do Not Approve' vote. It is therefore within the scope of this recirculation ballot. The TGv PAR scope states: "This amendment provides Wireless Network Management enhancements." There is no mention in the PAR of the amendment including enhancements for higher throughput. Sponsor Ballot pool members with experience with performance enhancements likely did not apply. WNM-Sleep Mode is an enhancement for higher throughput, not a Network Management enhancement, and therefore is not being reviewed by an appropriate Sponsor Ballot pool. |  | Yes | Update the scope in the TGv PAR, form a new Sponsor Ballot Pool, and restart the Sponsor Ballot. Alternatively, delete the paragraph at page 227 line 4 and all other references to WNM-Sleep Mode | Disagree | This is a reiteration of a previous comment, as indicated by the commenter. The TG reiterates it rationale for declining the comment. Some performance enhancements may indeed also provide or enable improved management of the 802.11 network. "The TG and the commenter disagree on the interpretaion of the PAR. The TG believes that the feature is in scope as it enables further management of 802.11 devices in wireless networks. Prior work in radio measurement was performed to "... provide the capability for a STA to manage and query its radio environment, and to make appropriate assessments about its health and efficiency (See P4, IEEE 802.11k-2008.). This feature extends those capabilities." | General-H
10044100023 | 25-Aug-2010 17:23: 7 EDT | 861 | Worstell, Harry | hworstell@research.att.com | 973-236-6915 | Individual | 838 | User | Disapprove | AT&T | Technical | 227 | 10.3.73.3.4 | 1 | This comment is on a portion of the balloted proposed standard that is the subject of unresolved comments (#7405700023, #8485000023, #9069900023, #9346100023 and especially #9649200023) associated with a 'Do Not Approve' vote. It is therefore within the scope of this recirculation ballot. The TGv PAR scope states: "This amendment provides Wireless Network Management enhancements." There is no mention in the PAR of the amendment including enhancements for higher throughput. Sponsor Ballot pool members with experience with performance enhancements likely did not apply. WNM-Sleep Mode is an enhancement for higher throughput, not a Network Management enhancement, and therefore is not being reviewed by an appropriate Sponsor Ballot pool. |  | Yes | Update the scope in the TGv PAR, form a new Sponsor Ballot Pool, and restart the Sponsor Ballot. Alternatively, delete the subclause title at page 227 line 1 and all other references to WNM-Sleep Mode | Disagree | This is a reiteration of a previous comment, as indicated by the commenter. The TG reiterates it rationale for declining the comment. Some performance enhancements may indeed also provide or enable improved management of the 802.11 network. "The TG and the commenter disagree on the interpretaion of the PAR. The TG believes that the feature is in scope as it enables further management of 802.11 devices in wireless networks. Prior work in radio measurement was performed to "... provide the capability for a STA to manage and query its radio environment, and to make appropriate assessments about its health and efficiency (See P4, IEEE 802.11k-2008.). This feature extends those capabilities." | General-H
10044000023 | 25-Aug-2010 17:23: 7 EDT | 860 | Worstell, Harry | hworstell@research.att.com | 973-236-6915 | Individual | 837 | User | Disapprove | AT&T | Technical | 226 | 10.3.73.3.3 | 64 | This comment is on a portion of the balloted proposed standard that is the subject of unresolved comments (#7405700023, #8484900023, #9069800023, #9346000023 and especially #9649100023) associated with a 'Do Not Approve' vote. It is therefore within the scope of this recirculation ballot. The TGv PAR scope states: "This amendment provides Wireless Network Management enhancements." There is no mention in the PAR of the amendment including enhancements for higher throughput. Sponsor Ballot pool members with experience with performance enhancements likely did not apply. WNM-Sleep Mode is an enhancement for higher throughput, not a Network Management enhancement, and therefore is not being reviewed by an appropriate Sponsor Ballot pool. |  | Yes | Update the scope in the TGv PAR, form a new Sponsor Ballot Pool, and restart the Sponsor Ballot. Alternatively, delete the paragraph at page 226 line 64 and all other references to WNM-Sleep Mode | Disagree | This is a reiteration of a previous comment, as indicated by the commenter. The TG reiterates it rationale for declining the comment. Some performance enhancements may indeed also provide or enable improved management of the 802.11 network. "The TG and the commenter disagree on the interpretaion of the PAR. The TG believes that the feature is in scope as it enables further management of 802.11 devices in wireless networks. Prior work in radio measurement was performed to "... provide the capability for a STA to manage and query its radio environment, and to make appropriate assessments about its health and efficiency (See P4, IEEE 802.11k-2008.). This feature extends those capabilities." | General-H
10043900023 | 25-Aug-2010 17:23: 7 EDT | 859 | Worstell, Harry | hworstell@research.att.com | 973-236-6915 | Individual | 836 | User | Disapprove | AT&T | Technical | 226 | 10.3.73.3.3 | 62 | This comment is on a portion of the balloted proposed standard that is the subject of unresolved comments (#7405700023, #8484800023, #9069700023, #9345900023 and especially #9649000023) associated with a 'Do Not Approve' vote. It is therefore within the scope of this recirculation ballot. The TGv PAR scope states: "This amendment provides Wireless Network Management enhancements." There is no mention in the PAR of the amendment including enhancements for higher throughput. Sponsor Ballot pool members with experience with performance enhancements likely did not apply. WNM-Sleep Mode is an enhancement for higher throughput, not a Network Management enhancement, and therefore is not being reviewed by an appropriate Sponsor Ballot pool. |  | Yes | Update the scope in the TGv PAR, form a new Sponsor Ballot Pool, and restart the Sponsor Ballot. Alternatively, delete the subclause title at page 226 line 62 and all other references to WNM-Sleep Mode | Disagree | This is a reiteration of a previous comment, as indicated by the commenter. The TG reiterates it rationale for declining the comment. Some performance enhancements may indeed also provide or enable improved management of the 802.11 network. "The TG and the commenter disagree on the interpretaion of the PAR. The TG believes that the feature is in scope as it enables further management of 802.11 devices in wireless networks. Prior work in radio measurement was performed to "... provide the capability for a STA to manage and query its radio environment, and to make appropriate assessments about its health and efficiency (See P4, IEEE 802.11k-2008.). This feature extends those capabilities." | General-H
10043800023 | 25-Aug-2010 17:23: 7 EDT | 858 | Worstell, Harry | hworstell@research.att.com | 973-236-6915 | Individual | 835 | User | Disapprove | AT&T | Technical | 226 | 10.3.73.3.2 | 47 | This comment is on a portion of the balloted proposed standard that is the subject of unresolved comments (#7405700023, #8484700023, #9069600023, #9345800023 and especially #9648900023) associated with a 'Do Not Approve' vote. It is therefore within the scope of this recirculation ballot. The TGv PAR scope states: "This amendment provides Wireless Network Management enhancements." There is no mention in the PAR of the amendment including enhancements for higher throughput. Sponsor Ballot pool members with experience with performance enhancements likely did not apply. WNM-Sleep Mode is an enhancement for higher throughput, not a Network Management enhancement, and therefore is not being reviewed by an appropriate Sponsor Ballot pool. |  | Yes | Update the scope in the TGv PAR, form a new Sponsor Ballot Pool, and restart the Sponsor Ballot. Alternatively, delete the table at page 226 line 47 and all other references to WNM-Sleep Mode | Disagree | This is a reiteration of a previous comment, as indicated by the commenter. The TG reiterates it rationale for declining the comment. Some performance enhancements may indeed also provide or enable improved management of the 802.11 network. "The TG and the commenter disagree on the interpretaion of the PAR. The TG believes that the feature is in scope as it enables further management of 802.11 devices in wireless networks. Prior work in radio measurement was performed to "... provide the capability for a STA to manage and query its radio environment, and to make appropriate assessments about its health and efficiency (See P4, IEEE 802.11k-2008.). This feature extends those capabilities." | General-H
10043700023 | 25-Aug-2010 17:23: 7 EDT | 857 | Worstell, Harry | hworstell@research.att.com | 973-236-6915 | Individual | 834 | User | Disapprove | AT&T | Technical | 226 | 10.3.73.3.2 | 40 | This comment is on a portion of the balloted proposed standard that is the subject of unresolved comments (#7405700023, #8484600023, #9069500023, #9345700023 and especially #9648800023) associated with a 'Do Not Approve' vote. It is therefore within the scope of this recirculation ballot. The TGv PAR scope states: "This amendment provides Wireless Network Management enhancements." There is no mention in the PAR of the amendment including enhancements for higher throughput. Sponsor Ballot pool members with experience with performance enhancements likely did not apply. WNM-Sleep Mode is an enhancement for higher throughput, not a Network Management enhancement, and therefore is not being reviewed by an appropriate Sponsor Ballot pool. |  | Yes | Update the scope in the TGv PAR, form a new Sponsor Ballot Pool, and restart the Sponsor Ballot. Alternatively, delete the MLME definition at page 226 line 40 and all other references to WNM-Sleep Mode | Disagree | This is a reiteration of a previous comment, as indicated by the commenter. The TG reiterates it rationale for declining the comment. Some performance enhancements may indeed also provide or enable improved management of the 802.11 network. "The TG and the commenter disagree on the interpretaion of the PAR. The TG believes that the feature is in scope as it enables further management of 802.11 devices in wireless networks. Prior work in radio measurement was performed to "... provide the capability for a STA to manage and query its radio environment, and to make appropriate assessments about its health and efficiency (See P4, IEEE 802.11k-2008.). This feature extends those capabilities." | General-H
10043600023 | 25-Aug-2010 17:23: 7 EDT | 856 | Worstell, Harry | hworstell@research.att.com | 973-236-6915 | Individual | 833 | User | Disapprove | AT&T | Technical | 226 | 10.3.73.3.2 | 37 | This comment is on a portion of the balloted proposed standard that is the subject of unresolved comments (#7405700023, #8484500023, #9069400023, #9345600023 and especially #9648700023) associated with a 'Do Not Approve' vote. It is therefore within the scope of this recirculation ballot. The TGv PAR scope states: "This amendment provides Wireless Network Management enhancements." There is no mention in the PAR of the amendment including enhancements for higher throughput. Sponsor Ballot pool members with experience with performance enhancements likely did not apply. WNM-Sleep Mode is an enhancement for higher throughput, not a Network Management enhancement, and therefore is not being reviewed by an appropriate Sponsor Ballot pool. |  | Yes | Update the scope in the TGv PAR, form a new Sponsor Ballot Pool, and restart the Sponsor Ballot. Alternatively, delete the paragraph at page 226 line 37 and all other references to WNM-Sleep Mode | Disagree | This is a reiteration of a previous comment, as indicated by the commenter. The TG reiterates it rationale for declining the comment. Some performance enhancements may indeed also provide or enable improved management of the 802.11 network. "The TG and the commenter disagree on the interpretaion of the PAR. The TG believes that the feature is in scope as it enables further management of 802.11 devices in wireless networks. Prior work in radio measurement was performed to "... provide the capability for a STA to manage and query its radio environment, and to make appropriate assessments about its health and efficiency (See P4, IEEE 802.11k-2008.). This feature extends those capabilities." | General-H
10043500023 | 25-Aug-2010 17:23: 7 EDT | 855 | Worstell, Harry | hworstell@research.att.com | 973-236-6915 | Individual | 832 | User | Disapprove | AT&T | Technical | 226 | 10.3.73.3.2 | 34 | This comment is on a portion of the balloted proposed standard that is the subject of unresolved comments (#7405700023, #8484400023, #9069300023, #9345500023 and especially #9648600023) associated with a 'Do Not Approve' vote. It is therefore within the scope of this recirculation ballot. The TGv PAR scope states: "This amendment provides Wireless Network Management enhancements." There is no mention in the PAR of the amendment including enhancements for higher throughput. Sponsor Ballot pool members with experience with performance enhancements likely did not apply. WNM-Sleep Mode is an enhancement for higher throughput, not a Network Management enhancement, and therefore is not being reviewed by an appropriate Sponsor Ballot pool. |  | Yes | Update the scope in the TGv PAR, form a new Sponsor Ballot Pool, and restart the Sponsor Ballot. Alternatively, delete the subclause title at page 226 line 34 and all other references to WNM-Sleep Mode | Disagree | This is a reiteration of a previous comment, as indicated by the commenter. The TG reiterates it rationale for declining the comment. Some performance enhancements may indeed also provide or enable improved management of the 802.11 network. "The TG and the commenter disagree on the interpretaion of the PAR. The TG believes that the feature is in scope as it enables further management of 802.11 devices in wireless networks. Prior work in radio measurement was performed to "... provide the capability for a STA to manage and query its radio environment, and to make appropriate assessments about its health and efficiency (See P4, IEEE 802.11k-2008.). This feature extends those capabilities." | General-H
10043400023 | 25-Aug-2010 17:23: 7 EDT | 854 | Worstell, Harry | hworstell@research.att.com | 973-236-6915 | Individual | 831 | User | Disapprove | AT&T | Technical | 226 | 10.3.73.3.1 | 31 | This comment is on a portion of the balloted proposed standard that is the subject of unresolved comments (#7405700023, #8484300023, #9069200023, #9345400023 and especially #9648500023) associated with a 'Do Not Approve' vote. It is therefore within the scope of this recirculation ballot. The TGv PAR scope states: "This amendment provides Wireless Network Management enhancements." There is no mention in the PAR of the amendment including enhancements for higher throughput. Sponsor Ballot pool members with experience with performance enhancements likely did not apply. WNM-Sleep Mode is an enhancement for higher throughput, not a Network Management enhancement, and therefore is not being reviewed by an appropriate Sponsor Ballot pool. |  | Yes | Update the scope in the TGv PAR, form a new Sponsor Ballot Pool, and restart the Sponsor Ballot. Alternatively, delete the paragraph at page 226 line 31 and all other references to WNM-Sleep Mode | Disagree | This is a reiteration of a previous comment, as indicated by the commenter. The TG reiterates it rationale for declining the comment. Some performance enhancements may indeed also provide or enable improved management of the 802.11 network. "The TG and the commenter disagree on the interpretaion of the PAR. The TG believes that the feature is in scope as it enables further management of 802.11 devices in wireless networks. Prior work in radio measurement was performed to "... provide the capability for a STA to manage and query its radio environment, and to make appropriate assessments about its health and efficiency (See P4, IEEE 802.11k-2008.). This feature extends those capabilities." | General-H
10043300023 | 25-Aug-2010 17:23: 7 EDT | 853 | Worstell, Harry | hworstell@research.att.com | 973-236-6915 | Individual | 830 | User | Disapprove | AT&T | Technical | 226 | 10.3.73.3.1 | 28 | This comment is on a portion of the balloted proposed standard that is the subject of unresolved comments (#7405700023, #8484200023, #9069100023, #9345300023 and especially #9648400023) associated with a 'Do Not Approve' vote. It is therefore within the scope of this recirculation ballot. The TGv PAR scope states: "This amendment provides Wireless Network Management enhancements." There is no mention in the PAR of the amendment including enhancements for higher throughput. Sponsor Ballot pool members with experience with performance enhancements likely did not apply. WNM-Sleep Mode is an enhancement for higher throughput, not a Network Management enhancement, and therefore is not being reviewed by an appropriate Sponsor Ballot pool. |  | Yes | Update the scope in the TGv PAR, form a new Sponsor Ballot Pool, and restart the Sponsor Ballot. Alternatively, delete the subclause title at page 226 line 28 and all other references to WNM-Sleep Mode | Disagree | This is a reiteration of a previous comment, as indicated by the commenter. The TG reiterates it rationale for declining the comment. Some performance enhancements may indeed also provide or enable improved management of the 802.11 network. "The TG and the commenter disagree on the interpretaion of the PAR. The TG believes that the feature is in scope as it enables further management of 802.11 devices in wireless networks. Prior work in radio measurement was performed to "... provide the capability for a STA to manage and query its radio environment, and to make appropriate assessments about its health and efficiency (See P4, IEEE 802.11k-2008.). This feature extends those capabilities." | General-H
10043200023 | 25-Aug-2010 17:23: 7 EDT | 852 | Worstell, Harry | hworstell@research.att.com | 973-236-6915 | Individual | 829 | User | Disapprove | AT&T | Technical | 226 | 10.3.73.3 | 25 | This comment is on a portion of the balloted proposed standard that is the subject of unresolved comments (#7405700023, #8484100023, #9069000023, #9345200023 and especially #9648300023) associated with a 'Do Not Approve' vote. It is therefore within the scope of this recirculation ballot. The TGv PAR scope states: "This amendment provides Wireless Network Management enhancements." There is no mention in the PAR of the amendment including enhancements for higher throughput. Sponsor Ballot pool members with experience with performance enhancements likely did not apply. WNM-Sleep Mode is an enhancement for higher throughput, not a Network Management enhancement, and therefore is not being reviewed by an appropriate Sponsor Ballot pool. |  | Yes | Update the scope in the TGv PAR, form a new Sponsor Ballot Pool, and restart the Sponsor Ballot. Alternatively, delete the subclause title at page 226 line 25 and all other references to WNM-Sleep Mode | Disagree | This is a reiteration of a previous comment, as indicated by the commenter. The TG reiterates it rationale for declining the comment. Some performance enhancements may indeed also provide or enable improved management of the 802.11 network. "The TG and the commenter disagree on the interpretaion of the PAR. The TG believes that the feature is in scope as it enables further management of 802.11 devices in wireless networks. Prior work in radio measurement was performed to "... provide the capability for a STA to manage and query its radio environment, and to make appropriate assessments about its health and efficiency (See P4, IEEE 802.11k-2008.). This feature extends those capabilities." | General-H
10043100023 | 25-Aug-2010 17:23: 7 EDT | 851 | Worstell, Harry | hworstell@research.att.com | 973-236-6915 | Individual | 828 | User | Disapprove | AT&T | Technical | 226 | 10.3.73.2.4 | 23 | This comment is on a portion of the balloted proposed standard that is the subject of unresolved comments (#7405700023, #8484000023, #9068900023, #9345100023 and especially #9648200023) associated with a 'Do Not Approve' vote. It is therefore within the scope of this recirculation ballot. The TGv PAR scope states: "This amendment provides Wireless Network Management enhancements." There is no mention in the PAR of the amendment including enhancements for higher throughput. Sponsor Ballot pool members with experience with performance enhancements likely did not apply. WNM-Sleep Mode is an enhancement for higher throughput, not a Network Management enhancement, and therefore is not being reviewed by an appropriate Sponsor Ballot pool. |  | Yes | Update the scope in the TGv PAR, form a new Sponsor Ballot Pool, and restart the Sponsor Ballot. Alternatively, delete the paragraph at page 226 line 23 and all other references to WNM-Sleep Mode | Disagree | This is a reiteration of a previous comment, as indicated by the commenter. The TG reiterates it rationale for declining the comment. Some performance enhancements may indeed also provide or enable improved management of the 802.11 network. "The TG and the commenter disagree on the interpretaion of the PAR. The TG believes that the feature is in scope as it enables further management of 802.11 devices in wireless networks. Prior work in radio measurement was performed to "... provide the capability for a STA to manage and query its radio environment, and to make appropriate assessments about its health and efficiency (See P4, IEEE 802.11k-2008.). This feature extends those capabilities." | General-H
10043000023 | 25-Aug-2010 17:23: 7 EDT | 850 | Worstell, Harry | hworstell@research.att.com | 973-236-6915 | Individual | 827 | User | Disapprove | AT&T | Technical | 226 | 10.3.73.2.4 | 20 | This comment is on a portion of the balloted proposed standard that is the subject of unresolved comments (#7405700023, #8483900023, #9068800023, #9345000023 and especially #9648100023) associated with a 'Do Not Approve' vote. It is therefore within the scope of this recirculation ballot. The TGv PAR scope states: "This amendment provides Wireless Network Management enhancements." There is no mention in the PAR of the amendment including enhancements for higher throughput. Sponsor Ballot pool members with experience with performance enhancements likely did not apply. WNM-Sleep Mode is an enhancement for higher throughput, not a Network Management enhancement, and therefore is not being reviewed by an appropriate Sponsor Ballot pool. |  | Yes | Update the scope in the TGv PAR, form a new Sponsor Ballot Pool, and restart the Sponsor Ballot. Alternatively, delete the subclause title at page 226 line 20 and all other references to WNM-Sleep Mode | Disagree | This is a reiteration of a previous comment, as indicated by the commenter. The TG reiterates it rationale for declining the comment. Some performance enhancements may indeed also provide or enable improved management of the 802.11 network. "The TG and the commenter disagree on the interpretaion of the PAR. The TG believes that the feature is in scope as it enables further management of 802.11 devices in wireless networks. Prior work in radio measurement was performed to "... provide the capability for a STA to manage and query its radio environment, and to make appropriate assessments about its health and efficiency (See P4, IEEE 802.11k-2008.). This feature extends those capabilities." | General-H
10042900023 | 25-Aug-2010 17:23: 7 EDT | 849 | Worstell, Harry | hworstell@research.att.com | 973-236-6915 | Individual | 826 | User | Disapprove | AT&T | Technical | 226 | 10.3.73.2.3 | 16 | This comment is on a portion of the balloted proposed standard that is the subject of unresolved comments (#7405700023, #8483800023, #9068700023, #9344900023 and especially #9648000023) associated with a 'Do Not Approve' vote. It is therefore within the scope of this recirculation ballot. The TGv PAR scope states: "This amendment provides Wireless Network Management enhancements." There is no mention in the PAR of the amendment including enhancements for higher throughput. Sponsor Ballot pool members with experience with performance enhancements likely did not apply. WNM-Sleep Mode is an enhancement for higher throughput, not a Network Management enhancement, and therefore is not being reviewed by an appropriate Sponsor Ballot pool. |  | Yes | Update the scope in the TGv PAR, form a new Sponsor Ballot Pool, and restart the Sponsor Ballot. Alternatively, delete the paragraph at page 226 line 16 and all other references to WNM-Sleep Mode | Disagree | This is a reiteration of a previous comment, as indicated by the commenter. The TG reiterates it rationale for declining the comment. Some performance enhancements may indeed also provide or enable improved management of the 802.11 network. "The TG and the commenter disagree on the interpretaion of the PAR. The TG believes that the feature is in scope as it enables further management of 802.11 devices in wireless networks. Prior work in radio measurement was performed to "... provide the capability for a STA to manage and query its radio environment, and to make appropriate assessments about its health and efficiency (See P4, IEEE 802.11k-2008.). This feature extends those capabilities." | General-H
10042800023 | 25-Aug-2010 17:23: 7 EDT | 848 | Worstell, Harry | hworstell@research.att.com | 973-236-6915 | Individual | 825 | User | Disapprove | AT&T | Technical | 226 | 10.3.73.2.3 | 13 | This comment is on a portion of the balloted proposed standard that is the subject of unresolved comments (#7405700023, #8483700023, #9068600023, #9344800023 and especially #9647900023) associated with a 'Do Not Approve' vote. It is therefore within the scope of this recirculation ballot. The TGv PAR scope states: "This amendment provides Wireless Network Management enhancements." There is no mention in the PAR of the amendment including enhancements for higher throughput. Sponsor Ballot pool members with experience with performance enhancements likely did not apply. WNM-Sleep Mode is an enhancement for higher throughput, not a Network Management enhancement, and therefore is not being reviewed by an appropriate Sponsor Ballot pool. |  | Yes | Update the scope in the TGv PAR, form a new Sponsor Ballot Pool, and restart the Sponsor Ballot. Alternatively, delete the subclause title at page 226 line 13 and all other references to WNM-Sleep Mode | Disagree | This is a reiteration of a previous comment, as indicated by the commenter. The TG reiterates it rationale for declining the comment. Some performance enhancements may indeed also provide or enable improved management of the 802.11 network. "The TG and the commenter disagree on the interpretaion of the PAR. The TG believes that the feature is in scope as it enables further management of 802.11 devices in wireless networks. Prior work in radio measurement was performed to "... provide the capability for a STA to manage and query its radio environment, and to make appropriate assessments about its health and efficiency (See P4, IEEE 802.11k-2008.). This feature extends those capabilities." | General-H
10042700023 | 25-Aug-2010 17:23: 7 EDT | 847 | Worstell, Harry | hworstell@research.att.com | 973-236-6915 | Individual | 824 | User | Disapprove | AT&T | Technical | 225 | 10.3.73.2.2 | 55 | This comment is on a portion of the balloted proposed standard that is the subject of unresolved comments (#7405700023, #8483600023, #9068500023, #9344700023 and especially #9647800023) associated with a 'Do Not Approve' vote. It is therefore within the scope of this recirculation ballot. The TGv PAR scope states: "This amendment provides Wireless Network Management enhancements." There is no mention in the PAR of the amendment including enhancements for higher throughput. Sponsor Ballot pool members with experience with performance enhancements likely did not apply. WNM-Sleep Mode is an enhancement for higher throughput, not a Network Management enhancement, and therefore is not being reviewed by an appropriate Sponsor Ballot pool. |  | Yes | Update the scope in the TGv PAR, form a new Sponsor Ballot Pool, and restart the Sponsor Ballot. Alternatively, delete the table at page 225 line 55 and all other references to WNM-Sleep Mode | Disagree | This is a reiteration of a previous comment, as indicated by the commenter. The TG reiterates it rationale for declining the comment. Some performance enhancements may indeed also provide or enable improved management of the 802.11 network. "The TG and the commenter disagree on the interpretaion of the PAR. The TG believes that the feature is in scope as it enables further management of 802.11 devices in wireless networks. Prior work in radio measurement was performed to "... provide the capability for a STA to manage and query its radio environment, and to make appropriate assessments about its health and efficiency (See P4, IEEE 802.11k-2008.). This feature extends those capabilities." | General-H
10042600023 | 25-Aug-2010 17:23: 7 EDT | 846 | Worstell, Harry | hworstell@research.att.com | 973-236-6915 | Individual | 823 | User | Disapprove | AT&T | Technical | 225 | 10.3.73.2.2 | 52 | This comment is on a portion of the balloted proposed standard that is the subject of unresolved comments (#7405700023, #8483500023, #9068400023, #9344600023 and especially #9647700023) associated with a 'Do Not Approve' vote. It is therefore within the scope of this recirculation ballot. The TGv PAR scope states: "This amendment provides Wireless Network Management enhancements." There is no mention in the PAR of the amendment including enhancements for higher throughput. Sponsor Ballot pool members with experience with performance enhancements likely did not apply. WNM-Sleep Mode is an enhancement for higher throughput, not a Network Management enhancement, and therefore is not being reviewed by an appropriate Sponsor Ballot pool. |  | Yes | Update the scope in the TGv PAR, form a new Sponsor Ballot Pool, and restart the Sponsor Ballot. Alternatively, delete the MLME definition at page 225 line 52 and all other references to WNM-Sleep Mode | Disagree | This is a reiteration of a previous comment, as indicated by the commenter. The TG reiterates it rationale for declining the comment. Some performance enhancements may indeed also provide or enable improved management of the 802.11 network. "The TG and the commenter disagree on the interpretaion of the PAR. The TG believes that the feature is in scope as it enables further management of 802.11 devices in wireless networks. Prior work in radio measurement was performed to "... provide the capability for a STA to manage and query its radio environment, and to make appropriate assessments about its health and efficiency (See P4, IEEE 802.11k-2008.). This feature extends those capabilities." | General-H
10042500023 | 25-Aug-2010 17:23: 7 EDT | 845 | Worstell, Harry | hworstell@research.att.com | 973-236-6915 | Individual | 822 | User | Disapprove | AT&T | Technical | 225 | 10.3.73.2.2 | 49 | This comment is on a portion of the balloted proposed standard that is the subject of unresolved comments (#7405700023, #8483400023, #9068300023, #9344500023 and especially #9647600023) associated with a 'Do Not Approve' vote. It is therefore within the scope of this recirculation ballot. The TGv PAR scope states: "This amendment provides Wireless Network Management enhancements." There is no mention in the PAR of the amendment including enhancements for higher throughput. Sponsor Ballot pool members with experience with performance enhancements likely did not apply. WNM-Sleep Mode is an enhancement for higher throughput, not a Network Management enhancement, and therefore is not being reviewed by an appropriate Sponsor Ballot pool. |  | Yes | Update the scope in the TGv PAR, form a new Sponsor Ballot Pool, and restart the Sponsor Ballot. Alternatively, delete the paragraph at page 225 line 49 and all other references to WNM-Sleep Mode | Disagree | This is a reiteration of a previous comment, as indicated by the commenter. The TG reiterates it rationale for declining the comment. Some performance enhancements may indeed also provide or enable improved management of the 802.11 network. "The TG and the commenter disagree on the interpretaion of the PAR. The TG believes that the feature is in scope as it enables further management of 802.11 devices in wireless networks. Prior work in radio measurement was performed to "... provide the capability for a STA to manage and query its radio environment, and to make appropriate assessments about its health and efficiency (See P4, IEEE 802.11k-2008.). This feature extends those capabilities." | General-H
10042400023 | 25-Aug-2010 17:23: 7 EDT | 844 | Worstell, Harry | hworstell@research.att.com | 973-236-6915 | Individual | 821 | User | Disapprove | AT&T | Technical | 225 | 10.3.73.2.2 | 47 | This comment is on a portion of the balloted proposed standard that is the subject of unresolved comments (#7405700023, #8483300023, #9068200023, #9344400023 and especially #9647500023) associated with a 'Do Not Approve' vote. It is therefore within the scope of this recirculation ballot. The TGv PAR scope states: "This amendment provides Wireless Network Management enhancements." There is no mention in the PAR of the amendment including enhancements for higher throughput. Sponsor Ballot pool members with experience with performance enhancements likely did not apply. WNM-Sleep Mode is an enhancement for higher throughput, not a Network Management enhancement, and therefore is not being reviewed by an appropriate Sponsor Ballot pool. |  | Yes | Update the scope in the TGv PAR, form a new Sponsor Ballot Pool, and restart the Sponsor Ballot. Alternatively, delete the subclause title at page 225 line 47 and all other references to WNM-Sleep Mode | Disagree | This is a reiteration of a previous comment, as indicated by the commenter. The TG reiterates it rationale for declining the comment. Some performance enhancements may indeed also provide or enable improved management of the 802.11 network. "The TG and the commenter disagree on the interpretaion of the PAR. The TG believes that the feature is in scope as it enables further management of 802.11 devices in wireless networks. Prior work in radio measurement was performed to "... provide the capability for a STA to manage and query its radio environment, and to make appropriate assessments about its health and efficiency (See P4, IEEE 802.11k-2008.). This feature extends those capabilities." | General-H
10042300023 | 25-Aug-2010 17:23: 7 EDT | 843 | Worstell, Harry | hworstell@research.att.com | 973-236-6915 | Individual | 820 | User | Disapprove | AT&T | Technical | 225 | 10.3.73.2.1 | 44 | This comment is on a portion of the balloted proposed standard that is the subject of unresolved comments (#7405700023, #8483200023, #9068100023, #9344300023 and especially #9647400023) associated with a 'Do Not Approve' vote. It is therefore within the scope of this recirculation ballot. The TGv PAR scope states: "This amendment provides Wireless Network Management enhancements." There is no mention in the PAR of the amendment including enhancements for higher throughput. Sponsor Ballot pool members with experience with performance enhancements likely did not apply. WNM-Sleep Mode is an enhancement for higher throughput, not a Network Management enhancement, and therefore is not being reviewed by an appropriate Sponsor Ballot pool. |  | Yes | Update the scope in the TGv PAR, form a new Sponsor Ballot Pool, and restart the Sponsor Ballot. Alternatively, delete the paragraph at page 225 line 44 and all other references to WNM-Sleep Mode | Disagree | This is a reiteration of a previous comment, as indicated by the commenter. The TG reiterates it rationale for declining the comment. Some performance enhancements may indeed also provide or enable improved management of the 802.11 network. "The TG and the commenter disagree on the interpretaion of the PAR. The TG believes that the feature is in scope as it enables further management of 802.11 devices in wireless networks. Prior work in radio measurement was performed to "... provide the capability for a STA to manage and query its radio environment, and to make appropriate assessments about its health and efficiency (See P4, IEEE 802.11k-2008.). This feature extends those capabilities." | General-H
10042200023 | 25-Aug-2010 17:23: 7 EDT | 842 | Worstell, Harry | hworstell@research.att.com | 973-236-6915 | Individual | 819 | User | Disapprove | AT&T | Technical | 225 | 10.3.73.2.1 | 42 | This comment is on a portion of the balloted proposed standard that is the subject of unresolved comments (#7405700023, #8483100023, #9068000023, #9344200023 and especially #9647300023) associated with a 'Do Not Approve' vote. It is therefore within the scope of this recirculation ballot. The TGv PAR scope states: "This amendment provides Wireless Network Management enhancements." There is no mention in the PAR of the amendment including enhancements for higher throughput. Sponsor Ballot pool members with experience with performance enhancements likely did not apply. WNM-Sleep Mode is an enhancement for higher throughput, not a Network Management enhancement, and therefore is not being reviewed by an appropriate Sponsor Ballot pool. |  | Yes | Update the scope in the TGv PAR, form a new Sponsor Ballot Pool, and restart the Sponsor Ballot. Alternatively, delete the subclause title at page 225 line 42 and all other references to WNM-Sleep Mode | Disagree | This is a reiteration of a previous comment, as indicated by the commenter. The TG reiterates it rationale for declining the comment. Some performance enhancements may indeed also provide or enable improved management of the 802.11 network. "The TG and the commenter disagree on the interpretaion of the PAR. The TG believes that the feature is in scope as it enables further management of 802.11 devices in wireless networks. Prior work in radio measurement was performed to "... provide the capability for a STA to manage and query its radio environment, and to make appropriate assessments about its health and efficiency (See P4, IEEE 802.11k-2008.). This feature extends those capabilities." | General-H
10042100023 | 25-Aug-2010 17:23: 7 EDT | 841 | Worstell, Harry | hworstell@research.att.com | 973-236-6915 | Individual | 818 | User | Disapprove | AT&T | Technical | 225 | 10.3.73.2 | 40 | This comment is on a portion of the balloted proposed standard that is the subject of unresolved comments (#7405700023, #8483000023, #9067900023, #9344100023 and especially #9647200023) associated with a 'Do Not Approve' vote. It is therefore within the scope of this recirculation ballot. The TGv PAR scope states: "This amendment provides Wireless Network Management enhancements." There is no mention in the PAR of the amendment including enhancements for higher throughput. Sponsor Ballot pool members with experience with performance enhancements likely did not apply. WNM-Sleep Mode is an enhancement for higher throughput, not a Network Management enhancement, and therefore is not being reviewed by an appropriate Sponsor Ballot pool. |  | Yes | Update the scope in the TGv PAR, form a new Sponsor Ballot Pool, and restart the Sponsor Ballot. Alternatively, delete the subclause title at page 225 line 40 and all other references to WNM-Sleep Mode | Disagree | This is a reiteration of a previous comment, as indicated by the commenter. The TG reiterates it rationale for declining the comment. Some performance enhancements may indeed also provide or enable improved management of the 802.11 network. "The TG and the commenter disagree on the interpretaion of the PAR. The TG believes that the feature is in scope as it enables further management of 802.11 devices in wireless networks. Prior work in radio measurement was performed to "... provide the capability for a STA to manage and query its radio environment, and to make appropriate assessments about its health and efficiency (See P4, IEEE 802.11k-2008.). This feature extends those capabilities." | General-H
10042000023 | 25-Aug-2010 17:23: 7 EDT | 840 | Worstell, Harry | hworstell@research.att.com | 973-236-6915 | Individual | 817 | User | Disapprove | AT&T | Technical | 225 | 10.3.73.1.4 | 36 | This comment is on a portion of the balloted proposed standard that is the subject of unresolved comments (#7405700023, #8482900023, #9067800023, #9344000023 and especially #9647100023) associated with a 'Do Not Approve' vote. It is therefore within the scope of this recirculation ballot. The TGv PAR scope states: "This amendment provides Wireless Network Management enhancements." There is no mention in the PAR of the amendment including enhancements for higher throughput. Sponsor Ballot pool members with experience with performance enhancements likely did not apply. WNM-Sleep Mode is an enhancement for higher throughput, not a Network Management enhancement, and therefore is not being reviewed by an appropriate Sponsor Ballot pool. |  | Yes | Update the scope in the TGv PAR, form a new Sponsor Ballot Pool, and restart the Sponsor Ballot. Alternatively, delete the paragraph at page 225 line 36 and all other references to WNM-Sleep Mode | Disagree | This is a reiteration of a previous comment, as indicated by the commenter. The TG reiterates it rationale for declining the comment. Some performance enhancements may indeed also provide or enable improved management of the 802.11 network. "The TG and the commenter disagree on the interpretaion of the PAR. The TG believes that the feature is in scope as it enables further management of 802.11 devices in wireless networks. Prior work in radio measurement was performed to "... provide the capability for a STA to manage and query its radio environment, and to make appropriate assessments about its health and efficiency (See P4, IEEE 802.11k-2008.). This feature extends those capabilities." | General-H
10041900023 | 25-Aug-2010 17:23: 7 EDT | 839 | Worstell, Harry | hworstell@research.att.com | 973-236-6915 | Individual | 816 | User | Disapprove | AT&T | Technical | 225 | 10.3.73.1.4 | 33 | This comment is on a portion of the balloted proposed standard that is the subject of unresolved comments (#7405700023, #8482700023, #9067700023, #9343900023 and especially #9647000023) associated with a 'Do Not Approve' vote. It is therefore within the scope of this recirculation ballot. The TGv PAR scope states: "This amendment provides Wireless Network Management enhancements." There is no mention in the PAR of the amendment including enhancements for higher throughput. Sponsor Ballot pool members with experience with performance enhancements likely did not apply. WNM-Sleep Mode is an enhancement for higher throughput, not a Network Management enhancement, and therefore is not being reviewed by an appropriate Sponsor Ballot pool. |  | Yes | Update the scope in the TGv PAR, form a new Sponsor Ballot Pool, and restart the Sponsor Ballot. Alternatively, delete the subclause title at page 225 line 33 and all other references to WNM-Sleep Mode | Disagree | This is a reiteration of a previous comment, as indicated by the commenter. The TG reiterates it rationale for declining the comment. Some performance enhancements may indeed also provide or enable improved management of the 802.11 network. "The TG and the commenter disagree on the interpretaion of the PAR. The TG believes that the feature is in scope as it enables further management of 802.11 devices in wireless networks. Prior work in radio measurement was performed to "... provide the capability for a STA to manage and query its radio environment, and to make appropriate assessments about its health and efficiency (See P4, IEEE 802.11k-2008.). This feature extends those capabilities." | General-H
10041800023 | 25-Aug-2010 17:23: 7 EDT | 838 | Worstell, Harry | hworstell@research.att.com | 973-236-6915 | Individual | 815 | User | Disapprove | AT&T | Technical | 225 | 10.3.73.1.3 | 30 | This comment is on a portion of the balloted proposed standard that is the subject of unresolved comments (#7405700023, #8482800023, #9067600023, #9343800023 and especially #9646900023) associated with a 'Do Not Approve' vote. It is therefore within the scope of this recirculation ballot. The TGv PAR scope states: "This amendment provides Wireless Network Management enhancements." There is no mention in the PAR of the amendment including enhancements for higher throughput. Sponsor Ballot pool members with experience with performance enhancements likely did not apply. WNM-Sleep Mode is an enhancement for higher throughput, not a Network Management enhancement, and therefore is not being reviewed by an appropriate Sponsor Ballot pool. |  | Yes | Update the scope in the TGv PAR, form a new Sponsor Ballot Pool, and restart the Sponsor Ballot. Alternatively, delete the paragraph at page 225 line 30 and all other references to WNM-Sleep Mode | Disagree | This is a reiteration of a previous comment, as indicated by the commenter. The TG reiterates it rationale for declining the comment. Some performance enhancements may indeed also provide or enable improved management of the 802.11 network. "The TG and the commenter disagree on the interpretaion of the PAR. The TG believes that the feature is in scope as it enables further management of 802.11 devices in wireless networks. Prior work in radio measurement was performed to "... provide the capability for a STA to manage and query its radio environment, and to make appropriate assessments about its health and efficiency (See P4, IEEE 802.11k-2008.). This feature extends those capabilities." | General-H
10041700023 | 25-Aug-2010 17:23: 7 EDT | 837 | Worstell, Harry | hworstell@research.att.com | 973-236-6915 | Individual | 814 | User | Disapprove | AT&T | Technical | 225 | 10.3.73.1.3 | 28 | This comment is on a portion of the balloted proposed standard that is the subject of unresolved comments (#7405700023, #8482600023, #9067500023, #9343700023 and especially #9646800023) associated with a 'Do Not Approve' vote. It is therefore within the scope of this recirculation ballot. The TGv PAR scope states: "This amendment provides Wireless Network Management enhancements." There is no mention in the PAR of the amendment including enhancements for higher throughput. Sponsor Ballot pool members with experience with performance enhancements likely did not apply. WNM-Sleep Mode is an enhancement for higher throughput, not a Network Management enhancement, and therefore is not being reviewed by an appropriate Sponsor Ballot pool. |  | Yes | Update the scope in the TGv PAR, form a new Sponsor Ballot Pool, and restart the Sponsor Ballot. Alternatively, delete the subclause title at page 225 line 28 and all other references to WNM-Sleep Mode | Disagree | This is a reiteration of a previous comment, as indicated by the commenter. The TG reiterates it rationale for declining the comment. Some performance enhancements may indeed also provide or enable improved management of the 802.11 network. "The TG and the commenter disagree on the interpretaion of the PAR. The TG believes that the feature is in scope as it enables further management of 802.11 devices in wireless networks. Prior work in radio measurement was performed to "... provide the capability for a STA to manage and query its radio environment, and to make appropriate assessments about its health and efficiency (See P4, IEEE 802.11k-2008.). This feature extends those capabilities." | General-H
10041600023 | 25-Aug-2010 17:23: 7 EDT | 836 | Worstell, Harry | hworstell@research.att.com | 973-236-6915 | Individual | 813 | User | Disapprove | AT&T | Technical | 225 | 10.3.73.1.2 | 12 | This comment is on a portion of the balloted proposed standard that is the subject of unresolved comments (#7405700023, #8482500023, #9067400023, #9343600023 and especially #9646700023) associated with a 'Do Not Approve' vote. It is therefore within the scope of this recirculation ballot. The TGv PAR scope states: "This amendment provides Wireless Network Management enhancements." There is no mention in the PAR of the amendment including enhancements for higher throughput. Sponsor Ballot pool members with experience with performance enhancements likely did not apply. WNM-Sleep Mode is an enhancement for higher throughput, not a Network Management enhancement, and therefore is not being reviewed by an appropriate Sponsor Ballot pool. |  | Yes | Update the scope in the TGv PAR, form a new Sponsor Ballot Pool, and restart the Sponsor Ballot. Alternatively, delete the table at page 225 line 12 and all other references to WNM-Sleep Mode | Disagree | This is a reiteration of a previous comment, as indicated by the commenter. The TG reiterates it rationale for declining the comment. Some performance enhancements may indeed also provide or enable improved management of the 802.11 network. "The TG and the commenter disagree on the interpretaion of the PAR. The TG believes that the feature is in scope as it enables further management of 802.11 devices in wireless networks. Prior work in radio measurement was performed to "... provide the capability for a STA to manage and query its radio environment, and to make appropriate assessments about its health and efficiency (See P4, IEEE 802.11k-2008.). This feature extends those capabilities." | General-H
10041500023 | 25-Aug-2010 17:23: 7 EDT | 835 | Worstell, Harry | hworstell@research.att.com | 973-236-6915 | Individual | 812 | User | Disapprove | AT&T | Technical | 225 | 10.3.73.1.2 | 6 | This comment is on a portion of the balloted proposed standard that is the subject of unresolved comments (#7405700023, #8482400023, #9067300023, #9343500023 and especially #9646600023) associated with a 'Do Not Approve' vote. It is therefore within the scope of this recirculation ballot. The TGv PAR scope states: "This amendment provides Wireless Network Management enhancements." There is no mention in the PAR of the amendment including enhancements for higher throughput. Sponsor Ballot pool members with experience with performance enhancements likely did not apply. WNM-Sleep Mode is an enhancement for higher throughput, not a Network Management enhancement, and therefore is not being reviewed by an appropriate Sponsor Ballot pool. |  | Yes | Update the scope in the TGv PAR, form a new Sponsor Ballot Pool, and restart the Sponsor Ballot. Alternatively, delete the MLME definition at page 225 line 6 and all other references to WNM-Sleep Mode | Disagree | This is a reiteration of a previous comment, as indicated by the commenter. The TG reiterates it rationale for declining the comment. Some performance enhancements may indeed also provide or enable improved management of the 802.11 network. "The TG and the commenter disagree on the interpretaion of the PAR. The TG believes that the feature is in scope as it enables further management of 802.11 devices in wireless networks. Prior work in radio measurement was performed to "... provide the capability for a STA to manage and query its radio environment, and to make appropriate assessments about its health and efficiency (See P4, IEEE 802.11k-2008.). This feature extends those capabilities." | General-H
10041400023 | 25-Aug-2010 17:23: 7 EDT | 834 | Worstell, Harry | hworstell@research.att.com | 973-236-6915 | Individual | 811 | User | Disapprove | AT&T | Technical | 225 | 10.3.73.1.2 | 3 | This comment is on a portion of the balloted proposed standard that is the subject of unresolved comments (#7405700023, #8482300023, #9067200023, #9343400023 and especially #9646500023) associated with a 'Do Not Approve' vote. It is therefore within the scope of this recirculation ballot. The TGv PAR scope states: "This amendment provides Wireless Network Management enhancements." There is no mention in the PAR of the amendment including enhancements for higher throughput. Sponsor Ballot pool members with experience with performance enhancements likely did not apply. WNM-Sleep Mode is an enhancement for higher throughput, not a Network Management enhancement, and therefore is not being reviewed by an appropriate Sponsor Ballot pool. |  | Yes | Update the scope in the TGv PAR, form a new Sponsor Ballot Pool, and restart the Sponsor Ballot. Alternatively, delete the paragraph at page 225 line 3 and all other references to WNM-Sleep Mode | Disagree | This is a reiteration of a previous comment, as indicated by the commenter. The TG reiterates it rationale for declining the comment. Some performance enhancements may indeed also provide or enable improved management of the 802.11 network. "The TG and the commenter disagree on the interpretaion of the PAR. The TG believes that the feature is in scope as it enables further management of 802.11 devices in wireless networks. Prior work in radio measurement was performed to "... provide the capability for a STA to manage and query its radio environment, and to make appropriate assessments about its health and efficiency (See P4, IEEE 802.11k-2008.). This feature extends those capabilities." | General-H
10041300023 | 25-Aug-2010 17:23: 7 EDT | 833 | Worstell, Harry | hworstell@research.att.com | 973-236-6915 | Individual | 810 | User | Disapprove | AT&T | Technical | 225 | 10.3.73.1.2 | 1 | This comment is on a portion of the balloted proposed standard that is the subject of unresolved comments (#7405700023, #8482200023, #9067100023, #9343300023 and especially #9646400023) associated with a 'Do Not Approve' vote. It is therefore within the scope of this recirculation ballot. The TGv PAR scope states: "This amendment provides Wireless Network Management enhancements." There is no mention in the PAR of the amendment including enhancements for higher throughput. Sponsor Ballot pool members with experience with performance enhancements likely did not apply. WNM-Sleep Mode is an enhancement for higher throughput, not a Network Management enhancement, and therefore is not being reviewed by an appropriate Sponsor Ballot pool. |  | Yes | Update the scope in the TGv PAR, form a new Sponsor Ballot Pool, and restart the Sponsor Ballot. Alternatively, delete the subclause title at page 225 line 1 and all other references to WNM-Sleep Mode | Disagree | This is a reiteration of a previous comment, as indicated by the commenter. The TG reiterates it rationale for declining the comment. Some performance enhancements may indeed also provide or enable improved management of the 802.11 network. "The TG and the commenter disagree on the interpretaion of the PAR. The TG believes that the feature is in scope as it enables further management of 802.11 devices in wireless networks. Prior work in radio measurement was performed to "... provide the capability for a STA to manage and query its radio environment, and to make appropriate assessments about its health and efficiency (See P4, IEEE 802.11k-2008.). This feature extends those capabilities." | General-H
10041200023 | 25-Aug-2010 17:23: 7 EDT | 832 | Worstell, Harry | hworstell@research.att.com | 973-236-6915 | Individual | 809 | User | Disapprove | AT&T | Technical | 224 | 10.3.73.1.1 | 65 | This comment is on a portion of the balloted proposed standard that is the subject of unresolved comments (#7405700023, #8482100023, #9067000023, #9343200023 and especially #9646300023) associated with a 'Do Not Approve' vote. It is therefore within the scope of this recirculation ballot. The TGv PAR scope states: "This amendment provides Wireless Network Management enhancements." There is no mention in the PAR of the amendment including enhancements for higher throughput. Sponsor Ballot pool members with experience with performance enhancements likely did not apply. WNM-Sleep Mode is an enhancement for higher throughput, not a Network Management enhancement, and therefore is not being reviewed by an appropriate Sponsor Ballot pool. |  | Yes | Update the scope in the TGv PAR, form a new Sponsor Ballot Pool, and restart the Sponsor Ballot. Alternatively, delete the paragraph at page 224 line 65 and all other references to WNM-Sleep Mode | Disagree | This is a reiteration of a previous comment, as indicated by the commenter. The TG reiterates it rationale for declining the comment. Some performance enhancements may indeed also provide or enable improved management of the 802.11 network. "The TG and the commenter disagree on the interpretaion of the PAR. The TG believes that the feature is in scope as it enables further management of 802.11 devices in wireless networks. Prior work in radio measurement was performed to "... provide the capability for a STA to manage and query its radio environment, and to make appropriate assessments about its health and efficiency (See P4, IEEE 802.11k-2008.). This feature extends those capabilities." | General-H
10041100023 | 25-Aug-2010 17:23: 7 EDT | 831 | Worstell, Harry | hworstell@research.att.com | 973-236-6915 | Individual | 808 | User | Disapprove | AT&T | Technical | 224 | 10.3.73.1.1 | 62 | This comment is on a portion of the balloted proposed standard that is the subject of unresolved comments (#7405700023, #8482000023, #9066900023, #9343100023 and especially #9646200023) associated with a 'Do Not Approve' vote. It is therefore within the scope of this recirculation ballot. The TGv PAR scope states: "This amendment provides Wireless Network Management enhancements." There is no mention in the PAR of the amendment including enhancements for higher throughput. Sponsor Ballot pool members with experience with performance enhancements likely did not apply. WNM-Sleep Mode is an enhancement for higher throughput, not a Network Management enhancement, and therefore is not being reviewed by an appropriate Sponsor Ballot pool. |  | Yes | Update the scope in the TGv PAR, form a new Sponsor Ballot Pool, and restart the Sponsor Ballot. Alternatively, delete the subclause title at page 224 line 62 and all other references to WNM-Sleep Mode | Disagree | This is a reiteration of a previous comment, as indicated by the commenter. The TG reiterates it rationale for declining the comment. Some performance enhancements may indeed also provide or enable improved management of the 802.11 network. "The TG and the commenter disagree on the interpretaion of the PAR. The TG believes that the feature is in scope as it enables further management of 802.11 devices in wireless networks. Prior work in radio measurement was performed to "... provide the capability for a STA to manage and query its radio environment, and to make appropriate assessments about its health and efficiency (See P4, IEEE 802.11k-2008.). This feature extends those capabilities." | General-H
10041000023 | 25-Aug-2010 17:23: 7 EDT | 830 | Worstell, Harry | hworstell@research.att.com | 973-236-6915 | Individual | 807 | User | Disapprove | AT&T | Technical | 224 | 10.3.73.1 | 60 | This comment is on a portion of the balloted proposed standard that is the subject of unresolved comments (#7405700023, #8481900023, #9066800023, #9343000023 and especially #9646100023) associated with a 'Do Not Approve' vote. It is therefore within the scope of this recirculation ballot. The TGv PAR scope states: "This amendment provides Wireless Network Management enhancements." There is no mention in the PAR of the amendment including enhancements for higher throughput. Sponsor Ballot pool members with experience with performance enhancements likely did not apply. WNM-Sleep Mode is an enhancement for higher throughput, not a Network Management enhancement, and therefore is not being reviewed by an appropriate Sponsor Ballot pool. |  | Yes | Update the scope in the TGv PAR, form a new Sponsor Ballot Pool, and restart the Sponsor Ballot. Alternatively, delete the subclause title at page 224 line 60 and all other references to WNM-Sleep Mode | Disagree | This is a reiteration of a previous comment, as indicated by the commenter. The TG reiterates it rationale for declining the comment. Some performance enhancements may indeed also provide or enable improved management of the 802.11 network. "The TG and the commenter disagree on the interpretaion of the PAR. The TG believes that the feature is in scope as it enables further management of 802.11 devices in wireless networks. Prior work in radio measurement was performed to "... provide the capability for a STA to manage and query its radio environment, and to make appropriate assessments about its health and efficiency (See P4, IEEE 802.11k-2008.). This feature extends those capabilities." | General-H
10040900023 | 25-Aug-2010 17:23: 7 EDT | 829 | Worstell, Harry | hworstell@research.att.com | 973-236-6915 | Individual | 806 | User | Disapprove | AT&T | Technical | 224 | 10.3.73 | 57 | This comment is on a portion of the balloted proposed standard that is the subject of unresolved comments (#7405700023, #8481800023, #9066700023, #9342900023 and especially #9646000023) associated with a 'Do Not Approve' vote. It is therefore within the scope of this recirculation ballot. The TGv PAR scope states: "This amendment provides Wireless Network Management enhancements." There is no mention in the PAR of the amendment including enhancements for higher throughput. Sponsor Ballot pool members with experience with performance enhancements likely did not apply. WNM-Sleep Mode is an enhancement for higher throughput, not a Network Management enhancement, and therefore is not being reviewed by an appropriate Sponsor Ballot pool. |  | Yes | Update the scope in the TGv PAR, form a new Sponsor Ballot Pool, and restart the Sponsor Ballot. Alternatively, delete the subclause title at page 224 line 57 and all other references to WNM-Sleep Mode | Disagree | This is a reiteration of a previous comment, as indicated by the commenter. The TG reiterates it rationale for declining the comment. Some performance enhancements may indeed also provide or enable improved management of the 802.11 network. "The TG and the commenter disagree on the interpretaion of the PAR. The TG believes that the feature is in scope as it enables further management of 802.11 devices in wireless networks. Prior work in radio measurement was performed to "... provide the capability for a STA to manage and query its radio environment, and to make appropriate assessments about its health and efficiency (See P4, IEEE 802.11k-2008.). This feature extends those capabilities." | General-H
10040800023 | 25-Aug-2010 17:23: 7 EDT | 828 | Worstell, Harry | hworstell@research.att.com | 973-236-6915 | Individual | 805 | User | Disapprove | AT&T | Technical | 224 | 10.3.72.3.4 | 55 | This comment is on a portion of the balloted proposed standard that is the subject of unresolved comments (#7405700023, #8481700023, #9066600023, #9342800023 and especially #9645900023) associated with a 'Do Not Approve' vote. It is therefore within the scope of this recirculation ballot. The TGv PAR scope states: "This amendment provides Wireless Network Management enhancements." There is no mention in the PAR of the amendment including enhancements for higher throughput. Sponsor Ballot pool members with experience with performance enhancements likely did not apply. WNM-Sleep Mode is an enhancement for higher throughput, not a Network Management enhancement, and therefore is not being reviewed by an appropriate Sponsor Ballot pool. |  | Yes | Update the scope in the TGv PAR, form a new Sponsor Ballot Pool, and restart the Sponsor Ballot. Alternatively, delete the paragraph at page 224 line 55 and all other references to WNM-Sleep Mode | Disagree | This is a reiteration of a previous comment, as indicated by the commenter. The TG reiterates it rationale for declining the comment. Some performance enhancements may indeed also provide or enable improved management of the 802.11 network. "The TG and the commenter disagree on the interpretaion of the PAR. The TG believes that the feature is in scope as it enables further management of 802.11 devices in wireless networks. Prior work in radio measurement was performed to "... provide the capability for a STA to manage and query its radio environment, and to make appropriate assessments about its health and efficiency (See P4, IEEE 802.11k-2008.). This feature extends those capabilities." | General-H
10040700023 | 25-Aug-2010 17:23: 7 EDT | 827 | Worstell, Harry | hworstell@research.att.com | 973-236-6915 | Individual | 804 | User | Disapprove | AT&T | Technical | 224 | 10.3.72.3.4 | 52 | This comment is on a portion of the balloted proposed standard that is the subject of unresolved comments (#7405700023, #8481600023, #9066500023, #9342700023 and especially #9645800023) associated with a 'Do Not Approve' vote. It is therefore within the scope of this recirculation ballot. The TGv PAR scope states: "This amendment provides Wireless Network Management enhancements." There is no mention in the PAR of the amendment including enhancements for higher throughput. Sponsor Ballot pool members with experience with performance enhancements likely did not apply. WNM-Sleep Mode is an enhancement for higher throughput, not a Network Management enhancement, and therefore is not being reviewed by an appropriate Sponsor Ballot pool. |  | Yes | Update the scope in the TGv PAR, form a new Sponsor Ballot Pool, and restart the Sponsor Ballot. Alternatively, delete the subclause title at page 224 line 52 and all other references to WNM-Sleep Mode | Disagree | This is a reiteration of a previous comment, as indicated by the commenter. The TG reiterates it rationale for declining the comment. Some performance enhancements may indeed also provide or enable improved management of the 802.11 network. "The TG and the commenter disagree on the interpretaion of the PAR. The TG believes that the feature is in scope as it enables further management of 802.11 devices in wireless networks. Prior work in radio measurement was performed to "... provide the capability for a STA to manage and query its radio environment, and to make appropriate assessments about its health and efficiency (See P4, IEEE 802.11k-2008.). This feature extends those capabilities." | General-H
10040600023 | 25-Aug-2010 17:23: 7 EDT | 826 | Worstell, Harry | hworstell@research.att.com | 973-236-6915 | Individual | 803 | User | Disapprove | AT&T | Technical | 224 | 10.3.72.3.3 | 50 | This comment is on a portion of the balloted proposed standard that is the subject of unresolved comments (#7405700023, #8481500023, #9066400023, #9342600023 and especially #9645700023) associated with a 'Do Not Approve' vote. It is therefore within the scope of this recirculation ballot. The TGv PAR scope states: "This amendment provides Wireless Network Management enhancements." There is no mention in the PAR of the amendment including enhancements for higher throughput. Sponsor Ballot pool members with experience with performance enhancements likely did not apply. WNM-Sleep Mode is an enhancement for higher throughput, not a Network Management enhancement, and therefore is not being reviewed by an appropriate Sponsor Ballot pool. |  | Yes | Update the scope in the TGv PAR, form a new Sponsor Ballot Pool, and restart the Sponsor Ballot. Alternatively, delete the paragraph at page 224 line 50 and all other references to WNM-Sleep Mode | Disagree | This is a reiteration of a previous comment, as indicated by the commenter. The TG reiterates it rationale for declining the comment. Some performance enhancements may indeed also provide or enable improved management of the 802.11 network. "The TG and the commenter disagree on the interpretaion of the PAR. The TG believes that the feature is in scope as it enables further management of 802.11 devices in wireless networks. Prior work in radio measurement was performed to "... provide the capability for a STA to manage and query its radio environment, and to make appropriate assessments about its health and efficiency (See P4, IEEE 802.11k-2008.). This feature extends those capabilities." | General-H
10040500023 | 25-Aug-2010 17:23: 7 EDT | 825 | Worstell, Harry | hworstell@research.att.com | 973-236-6915 | Individual | 802 | User | Disapprove | AT&T | Technical | 224 | 10.3.72.3.3 | 47 | This comment is on a portion of the balloted proposed standard that is the subject of unresolved comments (#7405700023, #8481400023, #9066300023, #9342500023 and especially #9645600023) associated with a 'Do Not Approve' vote. It is therefore within the scope of this recirculation ballot. The TGv PAR scope states: "This amendment provides Wireless Network Management enhancements." There is no mention in the PAR of the amendment including enhancements for higher throughput. Sponsor Ballot pool members with experience with performance enhancements likely did not apply. WNM-Sleep Mode is an enhancement for higher throughput, not a Network Management enhancement, and therefore is not being reviewed by an appropriate Sponsor Ballot pool. |  | Yes | Update the scope in the TGv PAR, form a new Sponsor Ballot Pool, and restart the Sponsor Ballot. Alternatively, delete the subclause title at page 224 line 47 and all other references to WNM-Sleep Mode | Disagree | This is a reiteration of a previous comment, as indicated by the commenter. The TG reiterates it rationale for declining the comment. Some performance enhancements may indeed also provide or enable improved management of the 802.11 network. "The TG and the commenter disagree on the interpretaion of the PAR. The TG believes that the feature is in scope as it enables further management of 802.11 devices in wireless networks. Prior work in radio measurement was performed to "... provide the capability for a STA to manage and query its radio environment, and to make appropriate assessments about its health and efficiency (See P4, IEEE 802.11k-2008.). This feature extends those capabilities." | General-H
10040400023 | 25-Aug-2010 17:23: 7 EDT | 824 | Worstell, Harry | hworstell@research.att.com | 973-236-6915 | Individual | 801 | User | Disapprove | AT&T | Technical | 224 | 10.3.72.3.2 | 32 | This comment is on a portion of the balloted proposed standard that is the subject of unresolved comments (#7405700023, #8481300023, #9066200023, #9342400023 and especially #9645500023) associated with a 'Do Not Approve' vote. It is therefore within the scope of this recirculation ballot. The TGv PAR scope states: "This amendment provides Wireless Network Management enhancements." There is no mention in the PAR of the amendment including enhancements for higher throughput. Sponsor Ballot pool members with experience with performance enhancements likely did not apply. WNM-Sleep Mode is an enhancement for higher throughput, not a Network Management enhancement, and therefore is not being reviewed by an appropriate Sponsor Ballot pool. |  | Yes | Update the scope in the TGv PAR, form a new Sponsor Ballot Pool, and restart the Sponsor Ballot. Alternatively, delete the table at page 224 line 32 and all other references to WNM-Sleep Mode | Disagree | This is a reiteration of a previous comment, as indicated by the commenter. The TG reiterates it rationale for declining the comment. Some performance enhancements may indeed also provide or enable improved management of the 802.11 network. "The TG and the commenter disagree on the interpretaion of the PAR. The TG believes that the feature is in scope as it enables further management of 802.11 devices in wireless networks. Prior work in radio measurement was performed to "... provide the capability for a STA to manage and query its radio environment, and to make appropriate assessments about its health and efficiency (See P4, IEEE 802.11k-2008.). This feature extends those capabilities." | General-H
10040300023 | 25-Aug-2010 17:23: 7 EDT | 823 | Worstell, Harry | hworstell@research.att.com | 973-236-6915 | Individual | 800 | User | Disapprove | AT&T | Technical | 224 | 10.3.72.3.2 | 25 | This comment is on a portion of the balloted proposed standard that is the subject of unresolved comments (#7405700023, #8481200023, #9066100023, #9342300023 and especially #9645400023) associated with a 'Do Not Approve' vote. It is therefore within the scope of this recirculation ballot. The TGv PAR scope states: "This amendment provides Wireless Network Management enhancements." There is no mention in the PAR of the amendment including enhancements for higher throughput. Sponsor Ballot pool members with experience with performance enhancements likely did not apply. WNM-Sleep Mode is an enhancement for higher throughput, not a Network Management enhancement, and therefore is not being reviewed by an appropriate Sponsor Ballot pool. |  | Yes | Update the scope in the TGv PAR, form a new Sponsor Ballot Pool, and restart the Sponsor Ballot. Alternatively, delete the MLME definition at page 224 line 25 and all other references to WNM-Sleep Mode | Disagree | This is a reiteration of a previous comment, as indicated by the commenter. The TG reiterates it rationale for declining the comment. Some performance enhancements may indeed also provide or enable improved management of the 802.11 network. "The TG and the commenter disagree on the interpretaion of the PAR. The TG believes that the feature is in scope as it enables further management of 802.11 devices in wireless networks. Prior work in radio measurement was performed to "... provide the capability for a STA to manage and query its radio environment, and to make appropriate assessments about its health and efficiency (See P4, IEEE 802.11k-2008.). This feature extends those capabilities." | General-H
10040200023 | 25-Aug-2010 17:23: 7 EDT | 822 | Worstell, Harry | hworstell@research.att.com | 973-236-6915 | Individual | 799 | User | Disapprove | AT&T | Technical | 224 | 10.3.72.3.2 | 23 | This comment is on a portion of the balloted proposed standard that is the subject of unresolved comments (#7405700023, #8481100023, #9066000023, #9342200023 and especially #9645300023) associated with a 'Do Not Approve' vote. It is therefore within the scope of this recirculation ballot. The TGv PAR scope states: "This amendment provides Wireless Network Management enhancements." There is no mention in the PAR of the amendment including enhancements for higher throughput. Sponsor Ballot pool members with experience with performance enhancements likely did not apply. WNM-Sleep Mode is an enhancement for higher throughput, not a Network Management enhancement, and therefore is not being reviewed by an appropriate Sponsor Ballot pool. |  | Yes | Update the scope in the TGv PAR, form a new Sponsor Ballot Pool, and restart the Sponsor Ballot. Alternatively, delete the paragraph at page 224 line 23 and all other references to WNM-Sleep Mode | Disagree | This is a reiteration of a previous comment, as indicated by the commenter. The TG reiterates it rationale for declining the comment. Some performance enhancements may indeed also provide or enable improved management of the 802.11 network. "The TG and the commenter disagree on the interpretaion of the PAR. The TG believes that the feature is in scope as it enables further management of 802.11 devices in wireless networks. Prior work in radio measurement was performed to "... provide the capability for a STA to manage and query its radio environment, and to make appropriate assessments about its health and efficiency (See P4, IEEE 802.11k-2008.). This feature extends those capabilities." | General-H
10040100023 | 25-Aug-2010 17:23: 7 EDT | 821 | Worstell, Harry | hworstell@research.att.com | 973-236-6915 | Individual | 798 | User | Disapprove | AT&T | Technical | 224 | 10.3.72.3.2 | 20 | This comment is on a portion of the balloted proposed standard that is the subject of unresolved comments (#7405700023, #8481000023, #9065900023, #9342100023 and especially #9645200023) associated with a 'Do Not Approve' vote. It is therefore within the scope of this recirculation ballot. The TGv PAR scope states: "This amendment provides Wireless Network Management enhancements." There is no mention in the PAR of the amendment including enhancements for higher throughput. Sponsor Ballot pool members with experience with performance enhancements likely did not apply. WNM-Sleep Mode is an enhancement for higher throughput, not a Network Management enhancement, and therefore is not being reviewed by an appropriate Sponsor Ballot pool. |  | Yes | Update the scope in the TGv PAR, form a new Sponsor Ballot Pool, and restart the Sponsor Ballot. Alternatively, delete the subclause title at page 224 line 20 and all other references to WNM-Sleep Mode | Disagree | This is a reiteration of a previous comment, as indicated by the commenter. The TG reiterates it rationale for declining the comment. Some performance enhancements may indeed also provide or enable improved management of the 802.11 network. "The TG and the commenter disagree on the interpretaion of the PAR. The TG believes that the feature is in scope as it enables further management of 802.11 devices in wireless networks. Prior work in radio measurement was performed to "... provide the capability for a STA to manage and query its radio environment, and to make appropriate assessments about its health and efficiency (See P4, IEEE 802.11k-2008.). This feature extends those capabilities." | General-H
10040000023 | 25-Aug-2010 17:23: 7 EDT | 820 | Worstell, Harry | hworstell@research.att.com | 973-236-6915 | Individual | 797 | User | Disapprove | AT&T | Technical | 224 | 10.3.72.3.1 | 18 | This comment is on a portion of the balloted proposed standard that is the subject of unresolved comments (#7405700023, #8480900023, #9065800023, #9342000023 and especially #9645100023) associated with a 'Do Not Approve' vote. It is therefore within the scope of this recirculation ballot. The TGv PAR scope states: "This amendment provides Wireless Network Management enhancements." There is no mention in the PAR of the amendment including enhancements for higher throughput. Sponsor Ballot pool members with experience with performance enhancements likely did not apply. WNM-Sleep Mode is an enhancement for higher throughput, not a Network Management enhancement, and therefore is not being reviewed by an appropriate Sponsor Ballot pool. |  | Yes | Update the scope in the TGv PAR, form a new Sponsor Ballot Pool, and restart the Sponsor Ballot. Alternatively, delete the paragraph at page 224 line 18 and all other references to WNM-Sleep Mode | Disagree | This is a reiteration of a previous comment, as indicated by the commenter. The TG reiterates it rationale for declining the comment. Some performance enhancements may indeed also provide or enable improved management of the 802.11 network. "The TG and the commenter disagree on the interpretaion of the PAR. The TG believes that the feature is in scope as it enables further management of 802.11 devices in wireless networks. Prior work in radio measurement was performed to "... provide the capability for a STA to manage and query its radio environment, and to make appropriate assessments about its health and efficiency (See P4, IEEE 802.11k-2008.). This feature extends those capabilities." | General-H
10039900023 | 25-Aug-2010 17:23: 7 EDT | 819 | Worstell, Harry | hworstell@research.att.com | 973-236-6915 | Individual | 796 | User | Disapprove | AT&T | Technical | 224 | 10.3.72.3.1 | 16 | This comment is on a portion of the balloted proposed standard that is the subject of unresolved comments (#7405700023, #8480800023, #9065700023, #9341900023 and especially #9645000023) associated with a 'Do Not Approve' vote. It is therefore within the scope of this recirculation ballot. The TGv PAR scope states: "This amendment provides Wireless Network Management enhancements." There is no mention in the PAR of the amendment including enhancements for higher throughput. Sponsor Ballot pool members with experience with performance enhancements likely did not apply. WNM-Sleep Mode is an enhancement for higher throughput, not a Network Management enhancement, and therefore is not being reviewed by an appropriate Sponsor Ballot pool. |  | Yes | Update the scope in the TGv PAR, form a new Sponsor Ballot Pool, and restart the Sponsor Ballot. Alternatively, delete the subclause title at page 224 line 16 and all other references to WNM-Sleep Mode | Disagree | This is a reiteration of a previous comment, as indicated by the commenter. The TG reiterates it rationale for declining the comment. Some performance enhancements may indeed also provide or enable improved management of the 802.11 network. "The TG and the commenter disagree on the interpretaion of the PAR. The TG believes that the feature is in scope as it enables further management of 802.11 devices in wireless networks. Prior work in radio measurement was performed to "... provide the capability for a STA to manage and query its radio environment, and to make appropriate assessments about its health and efficiency (See P4, IEEE 802.11k-2008.). This feature extends those capabilities." | General-H
10039800023 | 25-Aug-2010 17:23: 7 EDT | 818 | Worstell, Harry | hworstell@research.att.com | 973-236-6915 | Individual | 795 | User | Disapprove | AT&T | Technical | 224 | 10.3.72.3 | 13 | This comment is on a portion of the balloted proposed standard that is the subject of unresolved comments (#7405700023, #8480700023, #9065600023, #9341800023 and especially #9644900023) associated with a 'Do Not Approve' vote. It is therefore within the scope of this recirculation ballot. The TGv PAR scope states: "This amendment provides Wireless Network Management enhancements." There is no mention in the PAR of the amendment including enhancements for higher throughput. Sponsor Ballot pool members with experience with performance enhancements likely did not apply. WNM-Sleep Mode is an enhancement for higher throughput, not a Network Management enhancement, and therefore is not being reviewed by an appropriate Sponsor Ballot pool. |  | Yes | Update the scope in the TGv PAR, form a new Sponsor Ballot Pool, and restart the Sponsor Ballot. Alternatively, delete the subclause title at page 224 line 13 and all other references to WNM-Sleep Mode | Disagree | This is a reiteration of a previous comment, as indicated by the commenter. The TG reiterates it rationale for declining the comment. Some performance enhancements may indeed also provide or enable improved management of the 802.11 network. "The TG and the commenter disagree on the interpretaion of the PAR. The TG believes that the feature is in scope as it enables further management of 802.11 devices in wireless networks. Prior work in radio measurement was performed to "... provide the capability for a STA to manage and query its radio environment, and to make appropriate assessments about its health and efficiency (See P4, IEEE 802.11k-2008.). This feature extends those capabilities." | General-H
10039700023 | 25-Aug-2010 17:23: 7 EDT | 817 | Worstell, Harry | hworstell@research.att.com | 973-236-6915 | Individual | 794 | User | Disapprove | AT&T | Technical | 224 | 10.3.72.2.4 | 11 | This comment is on a portion of the balloted proposed standard that is the subject of unresolved comments (#7405700023, #8480600023, #9065500023, #9341700023 and especially #9644800023) associated with a 'Do Not Approve' vote. It is therefore within the scope of this recirculation ballot. The TGv PAR scope states: "This amendment provides Wireless Network Management enhancements." There is no mention in the PAR of the amendment including enhancements for higher throughput. Sponsor Ballot pool members with experience with performance enhancements likely did not apply. WNM-Sleep Mode is an enhancement for higher throughput, not a Network Management enhancement, and therefore is not being reviewed by an appropriate Sponsor Ballot pool. |  | Yes | Update the scope in the TGv PAR, form a new Sponsor Ballot Pool, and restart the Sponsor Ballot. Alternatively, delete the paragraph at page 224 line 11 and all other references to WNM-Sleep Mode | Disagree | This is a reiteration of a previous comment, as indicated by the commenter. The TG reiterates it rationale for declining the comment. Some performance enhancements may indeed also provide or enable improved management of the 802.11 network. "The TG and the commenter disagree on the interpretaion of the PAR. The TG believes that the feature is in scope as it enables further management of 802.11 devices in wireless networks. Prior work in radio measurement was performed to "... provide the capability for a STA to manage and query its radio environment, and to make appropriate assessments about its health and efficiency (See P4, IEEE 802.11k-2008.). This feature extends those capabilities." | General-H
10039600023 | 25-Aug-2010 17:23: 7 EDT | 816 | Worstell, Harry | hworstell@research.att.com | 973-236-6915 | Individual | 793 | User | Disapprove | AT&T | Technical | 224 | 10.3.72.2.4 | 8 | This comment is on a portion of the balloted proposed standard that is the subject of unresolved comments (#7405700023, #8480500023, #9065400023, #9341600023 and especially #9644700023) associated with a 'Do Not Approve' vote. It is therefore within the scope of this recirculation ballot. The TGv PAR scope states: "This amendment provides Wireless Network Management enhancements." There is no mention in the PAR of the amendment including enhancements for higher throughput. Sponsor Ballot pool members with experience with performance enhancements likely did not apply. WNM-Sleep Mode is an enhancement for higher throughput, not a Network Management enhancement, and therefore is not being reviewed by an appropriate Sponsor Ballot pool. |  | Yes | Update the scope in the TGv PAR, form a new Sponsor Ballot Pool, and restart the Sponsor Ballot. Alternatively, delete the subclause title at page 224 line 8 and all other references to WNM-Sleep Mode | Disagree | This is a reiteration of a previous comment, as indicated by the commenter. The TG reiterates it rationale for declining the comment. Some performance enhancements may indeed also provide or enable improved management of the 802.11 network. "The TG and the commenter disagree on the interpretaion of the PAR. The TG believes that the feature is in scope as it enables further management of 802.11 devices in wireless networks. Prior work in radio measurement was performed to "... provide the capability for a STA to manage and query its radio environment, and to make appropriate assessments about its health and efficiency (See P4, IEEE 802.11k-2008.). This feature extends those capabilities." | General-H
10039500023 | 25-Aug-2010 17:23: 7 EDT | 815 | Worstell, Harry | hworstell@research.att.com | 973-236-6915 | Individual | 792 | User | Disapprove | AT&T | Technical | 224 | 10.3.72.2.3 | 4 | This comment is on a portion of the balloted proposed standard that is the subject of unresolved comments (#7405700023, #8480400023, #9065300023, #9341500023 and especially #9644600023) associated with a 'Do Not Approve' vote. It is therefore within the scope of this recirculation ballot. The TGv PAR scope states: "This amendment provides Wireless Network Management enhancements." There is no mention in the PAR of the amendment including enhancements for higher throughput. Sponsor Ballot pool members with experience with performance enhancements likely did not apply. WNM-Sleep Mode is an enhancement for higher throughput, not a Network Management enhancement, and therefore is not being reviewed by an appropriate Sponsor Ballot pool. |  | Yes | Update the scope in the TGv PAR, form a new Sponsor Ballot Pool, and restart the Sponsor Ballot. Alternatively, delete the paragraph at page 224 line 4 and all other references to WNM-Sleep Mode | Disagree | This is a reiteration of a previous comment, as indicated by the commenter. The TG reiterates it rationale for declining the comment. Some performance enhancements may indeed also provide or enable improved management of the 802.11 network. "The TG and the commenter disagree on the interpretaion of the PAR. The TG believes that the feature is in scope as it enables further management of 802.11 devices in wireless networks. Prior work in radio measurement was performed to "... provide the capability for a STA to manage and query its radio environment, and to make appropriate assessments about its health and efficiency (See P4, IEEE 802.11k-2008.). This feature extends those capabilities." | General-H
10039400023 | 25-Aug-2010 17:23: 7 EDT | 814 | Worstell, Harry | hworstell@research.att.com | 973-236-6915 | Individual | 791 | User | Disapprove | AT&T | Technical | 224 | 10.3.72.2.3 | 1 | This comment is on a portion of the balloted proposed standard that is the subject of unresolved comments (#7405700023, #8480300023, #9065200023, #9341400023 and especially #9644500023) associated with a 'Do Not Approve' vote. It is therefore within the scope of this recirculation ballot. The TGv PAR scope states: "This amendment provides Wireless Network Management enhancements." There is no mention in the PAR of the amendment including enhancements for higher throughput. Sponsor Ballot pool members with experience with performance enhancements likely did not apply. WNM-Sleep Mode is an enhancement for higher throughput, not a Network Management enhancement, and therefore is not being reviewed by an appropriate Sponsor Ballot pool. |  | Yes | Update the scope in the TGv PAR, form a new Sponsor Ballot Pool, and restart the Sponsor Ballot. Alternatively, delete the subclause title at page 224 line 1 and all other references to WNM-Sleep Mode | Disagree | This is a reiteration of a previous comment, as indicated by the commenter. The TG reiterates it rationale for declining the comment. Some performance enhancements may indeed also provide or enable improved management of the 802.11 network. "The TG and the commenter disagree on the interpretaion of the PAR. The TG believes that the feature is in scope as it enables further management of 802.11 devices in wireless networks. Prior work in radio measurement was performed to "... provide the capability for a STA to manage and query its radio environment, and to make appropriate assessments about its health and efficiency (See P4, IEEE 802.11k-2008.). This feature extends those capabilities." | General-H
10039300023 | 25-Aug-2010 17:23: 7 EDT | 813 | Worstell, Harry | hworstell@research.att.com | 973-236-6915 | Individual | 790 | User | Disapprove | AT&T | Technical | 223 | 10.3.72.2.2 | 53 | This comment is on a portion of the balloted proposed standard that is the subject of unresolved comments (#7405700023, #8480200023, #9065100023, #9341300023 and especially #9644400023) associated with a 'Do Not Approve' vote. It is therefore within the scope of this recirculation ballot. The TGv PAR scope states: "This amendment provides Wireless Network Management enhancements." There is no mention in the PAR of the amendment including enhancements for higher throughput. Sponsor Ballot pool members with experience with performance enhancements likely did not apply. WNM-Sleep Mode is an enhancement for higher throughput, not a Network Management enhancement, and therefore is not being reviewed by an appropriate Sponsor Ballot pool. |  | Yes | Update the scope in the TGv PAR, form a new Sponsor Ballot Pool, and restart the Sponsor Ballot. Alternatively, delete the table at page 223 line 53 and all other references to WNM-Sleep Mode | Disagree | This is a reiteration of a previous comment, as indicated by the commenter. The TG reiterates it rationale for declining the comment. Some performance enhancements may indeed also provide or enable improved management of the 802.11 network. "The TG and the commenter disagree on the interpretaion of the PAR. The TG believes that the feature is in scope as it enables further management of 802.11 devices in wireless networks. Prior work in radio measurement was performed to "... provide the capability for a STA to manage and query its radio environment, and to make appropriate assessments about its health and efficiency (See P4, IEEE 802.11k-2008.). This feature extends those capabilities." | General-H
10039200023 | 25-Aug-2010 17:23: 7 EDT | 812 | Worstell, Harry | hworstell@research.att.com | 973-236-6915 | Individual | 789 | User | Disapprove | AT&T | Technical | 223 | 10.3.72.2.2 | 51 | This comment is on a portion of the balloted proposed standard that is the subject of unresolved comments (#7405700023, #8480100023, #9065000023, #9341200023 and especially #9644300023) associated with a 'Do Not Approve' vote. It is therefore within the scope of this recirculation ballot. The TGv PAR scope states: "This amendment provides Wireless Network Management enhancements." There is no mention in the PAR of the amendment including enhancements for higher throughput. Sponsor Ballot pool members with experience with performance enhancements likely did not apply. WNM-Sleep Mode is an enhancement for higher throughput, not a Network Management enhancement, and therefore is not being reviewed by an appropriate Sponsor Ballot pool. |  | Yes | Update the scope in the TGv PAR, form a new Sponsor Ballot Pool, and restart the Sponsor Ballot. Alternatively, delete the MLME definition at page 223 line 51 and all other references to WNM-Sleep Mode | Disagree | This is a reiteration of a previous comment, as indicated by the commenter. The TG reiterates it rationale for declining the comment. Some performance enhancements may indeed also provide or enable improved management of the 802.11 network. "The TG and the commenter disagree on the interpretaion of the PAR. The TG believes that the feature is in scope as it enables further management of 802.11 devices in wireless networks. Prior work in radio measurement was performed to "... provide the capability for a STA to manage and query its radio environment, and to make appropriate assessments about its health and efficiency (See P4, IEEE 802.11k-2008.). This feature extends those capabilities." | General-H
10039100023 | 25-Aug-2010 17:23: 7 EDT | 811 | Worstell, Harry | hworstell@research.att.com | 973-236-6915 | Individual | 788 | User | Disapprove | AT&T | Technical | 223 | 10.3.72.2.2 | 48 | This comment is on a portion of the balloted proposed standard that is the subject of unresolved comments (#7405700023, #8480000023, #9064900023, #9341100023 and especially #9644200023) associated with a 'Do Not Approve' vote. It is therefore within the scope of this recirculation ballot. The TGv PAR scope states: "This amendment provides Wireless Network Management enhancements." There is no mention in the PAR of the amendment including enhancements for higher throughput. Sponsor Ballot pool members with experience with performance enhancements likely did not apply. WNM-Sleep Mode is an enhancement for higher throughput, not a Network Management enhancement, and therefore is not being reviewed by an appropriate Sponsor Ballot pool. |  | Yes | Update the scope in the TGv PAR, form a new Sponsor Ballot Pool, and restart the Sponsor Ballot. Alternatively, delete the paragraph at page 223 line 48 and all other references to WNM-Sleep Mode | Disagree | This is a reiteration of a previous comment, as indicated by the commenter. The TG reiterates it rationale for declining the comment. Some performance enhancements may indeed also provide or enable improved management of the 802.11 network. "The TG and the commenter disagree on the interpretaion of the PAR. The TG believes that the feature is in scope as it enables further management of 802.11 devices in wireless networks. Prior work in radio measurement was performed to "... provide the capability for a STA to manage and query its radio environment, and to make appropriate assessments about its health and efficiency (See P4, IEEE 802.11k-2008.). This feature extends those capabilities." | General-H
10039000023 | 25-Aug-2010 17:23: 7 EDT | 810 | Worstell, Harry | hworstell@research.att.com | 973-236-6915 | Individual | 787 | User | Disapprove | AT&T | Technical | 223 | 10.3.72.2.2 | 45 | This comment is on a portion of the balloted proposed standard that is the subject of unresolved comments (#7405700023, #8479900023, #9064800023, #9341000023 and especially #9644100023) associated with a 'Do Not Approve' vote. It is therefore within the scope of this recirculation ballot. The TGv PAR scope states: "This amendment provides Wireless Network Management enhancements." There is no mention in the PAR of the amendment including enhancements for higher throughput. Sponsor Ballot pool members with experience with performance enhancements likely did not apply. WNM-Sleep Mode is an enhancement for higher throughput, not a Network Management enhancement, and therefore is not being reviewed by an appropriate Sponsor Ballot pool. |  | Yes | Update the scope in the TGv PAR, form a new Sponsor Ballot Pool, and restart the Sponsor Ballot. Alternatively, delete the subclause title at page 223 line 45 and all other references to WNM-Sleep Mode | Disagree | This is a reiteration of a previous comment, as indicated by the commenter. The TG reiterates it rationale for declining the comment. Some performance enhancements may indeed also provide or enable improved management of the 802.11 network. "The TG and the commenter disagree on the interpretaion of the PAR. The TG believes that the feature is in scope as it enables further management of 802.11 devices in wireless networks. Prior work in radio measurement was performed to "... provide the capability for a STA to manage and query its radio environment, and to make appropriate assessments about its health and efficiency (See P4, IEEE 802.11k-2008.). This feature extends those capabilities." | General-H
10038900023 | 25-Aug-2010 17:23: 7 EDT | 809 | Worstell, Harry | hworstell@research.att.com | 973-236-6915 | Individual | 786 | User | Disapprove | AT&T | Technical | 223 | 10.3.72.2.1 | 42 | This comment is on a portion of the balloted proposed standard that is the subject of unresolved comments (#7405700023, #8479800023, #9064700023, #9340900023 and especially #9644000023) associated with a 'Do Not Approve' vote. It is therefore within the scope of this recirculation ballot. The TGv PAR scope states: "This amendment provides Wireless Network Management enhancements." There is no mention in the PAR of the amendment including enhancements for higher throughput. Sponsor Ballot pool members with experience with performance enhancements likely did not apply. WNM-Sleep Mode is an enhancement for higher throughput, not a Network Management enhancement, and therefore is not being reviewed by an appropriate Sponsor Ballot pool. |  | Yes | Update the scope in the TGv PAR, form a new Sponsor Ballot Pool, and restart the Sponsor Ballot. Alternatively, delete the paragraph at page 223 line 42 and all other references to WNM-Sleep Mode | Disagree | This is a reiteration of a previous comment, as indicated by the commenter. The TG reiterates it rationale for declining the comment. Some performance enhancements may indeed also provide or enable improved management of the 802.11 network. "The TG and the commenter disagree on the interpretaion of the PAR. The TG believes that the feature is in scope as it enables further management of 802.11 devices in wireless networks. Prior work in radio measurement was performed to "... provide the capability for a STA to manage and query its radio environment, and to make appropriate assessments about its health and efficiency (See P4, IEEE 802.11k-2008.). This feature extends those capabilities." | General-H
10038800023 | 25-Aug-2010 17:23: 7 EDT | 808 | Worstell, Harry | hworstell@research.att.com | 973-236-6915 | Individual | 785 | User | Disapprove | AT&T | Technical | 223 | 10.3.72.2.1 | 39 | This comment is on a portion of the balloted proposed standard that is the subject of unresolved comments (#7405700023, #8479700023, #9064600023, #9340800023 and especially #9643900023) associated with a 'Do Not Approve' vote. It is therefore within the scope of this recirculation ballot. The TGv PAR scope states: "This amendment provides Wireless Network Management enhancements." There is no mention in the PAR of the amendment including enhancements for higher throughput. Sponsor Ballot pool members with experience with performance enhancements likely did not apply. WNM-Sleep Mode is an enhancement for higher throughput, not a Network Management enhancement, and therefore is not being reviewed by an appropriate Sponsor Ballot pool. |  | Yes | Update the scope in the TGv PAR, form a new Sponsor Ballot Pool, and restart the Sponsor Ballot. Alternatively, delete the subclause title at page 223 line 39 and all other references to WNM-Sleep Mode | Disagree | This is a reiteration of a previous comment, as indicated by the commenter. The TG reiterates it rationale for declining the comment. Some performance enhancements may indeed also provide or enable improved management of the 802.11 network. "The TG and the commenter disagree on the interpretaion of the PAR. The TG believes that the feature is in scope as it enables further management of 802.11 devices in wireless networks. Prior work in radio measurement was performed to "... provide the capability for a STA to manage and query its radio environment, and to make appropriate assessments about its health and efficiency (See P4, IEEE 802.11k-2008.). This feature extends those capabilities." | General-H
10038700023 | 25-Aug-2010 17:23: 7 EDT | 807 | Worstell, Harry | hworstell@research.att.com | 973-236-6915 | Individual | 784 | User | Disapprove | AT&T | Technical | 223 | 10.3.72.2 | 36 | This comment is on a portion of the balloted proposed standard that is the subject of unresolved comments (#7405700023, #8479600023, #9064500023, #9340700023 and especially #9643800023) associated with a 'Do Not Approve' vote. It is therefore within the scope of this recirculation ballot. The TGv PAR scope states: "This amendment provides Wireless Network Management enhancements." There is no mention in the PAR of the amendment including enhancements for higher throughput. Sponsor Ballot pool members with experience with performance enhancements likely did not apply. WNM-Sleep Mode is an enhancement for higher throughput, not a Network Management enhancement, and therefore is not being reviewed by an appropriate Sponsor Ballot pool. |  | Yes | Update the scope in the TGv PAR, form a new Sponsor Ballot Pool, and restart the Sponsor Ballot. Alternatively, delete the subclause title at page 223 line 36 and all other references to WNM-Sleep Mode | Disagree | This is a reiteration of a previous comment, as indicated by the commenter. The TG reiterates it rationale for declining the comment. Some performance enhancements may indeed also provide or enable improved management of the 802.11 network. "The TG and the commenter disagree on the interpretaion of the PAR. The TG believes that the feature is in scope as it enables further management of 802.11 devices in wireless networks. Prior work in radio measurement was performed to "... provide the capability for a STA to manage and query its radio environment, and to make appropriate assessments about its health and efficiency (See P4, IEEE 802.11k-2008.). This feature extends those capabilities." | General-H
10038600023 | 25-Aug-2010 17:23: 7 EDT | 806 | Worstell, Harry | hworstell@research.att.com | 973-236-6915 | Individual | 783 | User | Disapprove | AT&T | Technical | 223 | 10.3.72.1.4 | 32 | This comment is on a portion of the balloted proposed standard that is the subject of unresolved comments (#7405700023, #8479500023, #9064400023, #9340600023 and especially #9643700023) associated with a 'Do Not Approve' vote. It is therefore within the scope of this recirculation ballot. The TGv PAR scope states: "This amendment provides Wireless Network Management enhancements." There is no mention in the PAR of the amendment including enhancements for higher throughput. Sponsor Ballot pool members with experience with performance enhancements likely did not apply. WNM-Sleep Mode is an enhancement for higher throughput, not a Network Management enhancement, and therefore is not being reviewed by an appropriate Sponsor Ballot pool. |  | Yes | Update the scope in the TGv PAR, form a new Sponsor Ballot Pool, and restart the Sponsor Ballot. Alternatively, delete the paragraph at page 223 line 32 and all other references to WNM-Sleep Mode | Disagree | This is a reiteration of a previous comment, as indicated by the commenter. The TG reiterates it rationale for declining the comment. Some performance enhancements may indeed also provide or enable improved management of the 802.11 network. "The TG and the commenter disagree on the interpretaion of the PAR. The TG believes that the feature is in scope as it enables further management of 802.11 devices in wireless networks. Prior work in radio measurement was performed to "... provide the capability for a STA to manage and query its radio environment, and to make appropriate assessments about its health and efficiency (See P4, IEEE 802.11k-2008.). This feature extends those capabilities." | General-H
10038500023 | 25-Aug-2010 17:23: 7 EDT | 805 | Worstell, Harry | hworstell@research.att.com | 973-236-6915 | Individual | 782 | User | Disapprove | AT&T | Technical | 223 | 10.3.72.1.4 | 29 | This comment is on a portion of the balloted proposed standard that is the subject of unresolved comments (#7405700023, #8479400023, #9064300023, #9340500023 and especially #9643600023) associated with a 'Do Not Approve' vote. It is therefore within the scope of this recirculation ballot. The TGv PAR scope states: "This amendment provides Wireless Network Management enhancements." There is no mention in the PAR of the amendment including enhancements for higher throughput. Sponsor Ballot pool members with experience with performance enhancements likely did not apply. WNM-Sleep Mode is an enhancement for higher throughput, not a Network Management enhancement, and therefore is not being reviewed by an appropriate Sponsor Ballot pool. |  | Yes | Update the scope in the TGv PAR, form a new Sponsor Ballot Pool, and restart the Sponsor Ballot. Alternatively, delete the subclause title at page 223 line 29 and all other references to WNM-Sleep Mode | Disagree | This is a reiteration of a previous comment, as indicated by the commenter. The TG reiterates it rationale for declining the comment. Some performance enhancements may indeed also provide or enable improved management of the 802.11 network. "The TG and the commenter disagree on the interpretaion of the PAR. The TG believes that the feature is in scope as it enables further management of 802.11 devices in wireless networks. Prior work in radio measurement was performed to "... provide the capability for a STA to manage and query its radio environment, and to make appropriate assessments about its health and efficiency (See P4, IEEE 802.11k-2008.). This feature extends those capabilities." | General-H
10038400023 | 25-Aug-2010 17:23: 7 EDT | 804 | Worstell, Harry | hworstell@research.att.com | 973-236-6915 | Individual | 781 | User | Disapprove | AT&T | Technical | 223 | 10.3.72.1.3 | 25 | This comment is on a portion of the balloted proposed standard that is the subject of unresolved comments (#7405700023, #8479300023, #9064200023, #9340400023 and especially #9643500023) associated with a 'Do Not Approve' vote. It is therefore within the scope of this recirculation ballot. The TGv PAR scope states: "This amendment provides Wireless Network Management enhancements." There is no mention in the PAR of the amendment including enhancements for higher throughput. Sponsor Ballot pool members with experience with performance enhancements likely did not apply. WNM-Sleep Mode is an enhancement for higher throughput, not a Network Management enhancement, and therefore is not being reviewed by an appropriate Sponsor Ballot pool. |  | Yes | Update the scope in the TGv PAR, form a new Sponsor Ballot Pool, and restart the Sponsor Ballot. Alternatively, delete the paragraph at page 223 line 25 and all other references to WNM-Sleep Mode | Disagree | This is a reiteration of a previous comment, as indicated by the commenter. The TG reiterates it rationale for declining the comment. Some performance enhancements may indeed also provide or enable improved management of the 802.11 network. "The TG and the commenter disagree on the interpretaion of the PAR. The TG believes that the feature is in scope as it enables further management of 802.11 devices in wireless networks. Prior work in radio measurement was performed to "... provide the capability for a STA to manage and query its radio environment, and to make appropriate assessments about its health and efficiency (See P4, IEEE 802.11k-2008.). This feature extends those capabilities." | General-H
10038300023 | 25-Aug-2010 17:23: 7 EDT | 803 | Worstell, Harry | hworstell@research.att.com | 973-236-6915 | Individual | 780 | User | Disapprove | AT&T | Technical | 223 | 10.3.72.1.3 | 22 | This comment is on a portion of the balloted proposed standard that is the subject of unresolved comments (#7405700023, #8479200023, #9064100023, #9340300023 and especially #9643400023) associated with a 'Do Not Approve' vote. It is therefore within the scope of this recirculation ballot. The TGv PAR scope states: "This amendment provides Wireless Network Management enhancements." There is no mention in the PAR of the amendment including enhancements for higher throughput. Sponsor Ballot pool members with experience with performance enhancements likely did not apply. WNM-Sleep Mode is an enhancement for higher throughput, not a Network Management enhancement, and therefore is not being reviewed by an appropriate Sponsor Ballot pool. |  | Yes | Update the scope in the TGv PAR, form a new Sponsor Ballot Pool, and restart the Sponsor Ballot. Alternatively, delete the subclause title at page 223 line 22 and all other references to WNM-Sleep Mode | Disagree | This is a reiteration of a previous comment, as indicated by the commenter. The TG reiterates it rationale for declining the comment. Some performance enhancements may indeed also provide or enable improved management of the 802.11 network. "The TG and the commenter disagree on the interpretaion of the PAR. The TG believes that the feature is in scope as it enables further management of 802.11 devices in wireless networks. Prior work in radio measurement was performed to "... provide the capability for a STA to manage and query its radio environment, and to make appropriate assessments about its health and efficiency (See P4, IEEE 802.11k-2008.). This feature extends those capabilities." | General-H
10038200023 | 25-Aug-2010 17:23: 7 EDT | 802 | Worstell, Harry | hworstell@research.att.com | 973-236-6915 | Individual | 779 | User | Disapprove | AT&T | Technical | 223 | 10.3.72.1.2 | 7 | This comment is on a portion of the balloted proposed standard that is the subject of unresolved comments (#7405700023, #8479100023, #9064000023, #9340200023 and especially #9643300023) associated with a 'Do Not Approve' vote. It is therefore within the scope of this recirculation ballot. The TGv PAR scope states: "This amendment provides Wireless Network Management enhancements." There is no mention in the PAR of the amendment including enhancements for higher throughput. Sponsor Ballot pool members with experience with performance enhancements likely did not apply. WNM-Sleep Mode is an enhancement for higher throughput, not a Network Management enhancement, and therefore is not being reviewed by an appropriate Sponsor Ballot pool. |  | Yes | Update the scope in the TGv PAR, form a new Sponsor Ballot Pool, and restart the Sponsor Ballot. Alternatively, delete the table at page 223 line 7 and all other references to WNM-Sleep Mode | Disagree | This is a reiteration of a previous comment, as indicated by the commenter. The TG reiterates it rationale for declining the comment. Some performance enhancements may indeed also provide or enable improved management of the 802.11 network. "The TG and the commenter disagree on the interpretaion of the PAR. The TG believes that the feature is in scope as it enables further management of 802.11 devices in wireless networks. Prior work in radio measurement was performed to "... provide the capability for a STA to manage and query its radio environment, and to make appropriate assessments about its health and efficiency (See P4, IEEE 802.11k-2008.). This feature extends those capabilities." | General-H
10038100023 | 25-Aug-2010 17:23: 7 EDT | 801 | Worstell, Harry | hworstell@research.att.com | 973-236-6915 | Individual | 778 | User | Disapprove | AT&T | Technical | 223 | 10.3.72.1.2 | 1 | This comment is on a portion of the balloted proposed standard that is the subject of unresolved comments (#7405700023, #8479000023, #9063900023, #9340100023 and especially #9643200023) associated with a 'Do Not Approve' vote. It is therefore within the scope of this recirculation ballot. The TGv PAR scope states: "This amendment provides Wireless Network Management enhancements." There is no mention in the PAR of the amendment including enhancements for higher throughput. Sponsor Ballot pool members with experience with performance enhancements likely did not apply. WNM-Sleep Mode is an enhancement for higher throughput, not a Network Management enhancement, and therefore is not being reviewed by an appropriate Sponsor Ballot pool. |  | Yes | Update the scope in the TGv PAR, form a new Sponsor Ballot Pool, and restart the Sponsor Ballot. Alternatively, delete the MLME definition at page 223 line 1 and all other references to WNM-Sleep Mode | Disagree | This is a reiteration of a previous comment, as indicated by the commenter. The TG reiterates it rationale for declining the comment. Some performance enhancements may indeed also provide or enable improved management of the 802.11 network. "The TG and the commenter disagree on the interpretaion of the PAR. The TG believes that the feature is in scope as it enables further management of 802.11 devices in wireless networks. Prior work in radio measurement was performed to "... provide the capability for a STA to manage and query its radio environment, and to make appropriate assessments about its health and efficiency (See P4, IEEE 802.11k-2008.). This feature extends those capabilities." | General-H
10038000023 | 25-Aug-2010 17:23: 7 EDT | 800 | Worstell, Harry | hworstell@research.att.com | 973-236-6915 | Individual | 777 | User | Disapprove | AT&T | Technical | 222 | 10.3.72.1.2 | 64 | This comment is on a portion of the balloted proposed standard that is the subject of unresolved comments (#7405700023, #8478900023, #9063800023, #9340000023 and especially #9643100023) associated with a 'Do Not Approve' vote. It is therefore within the scope of this recirculation ballot. The TGv PAR scope states: "This amendment provides Wireless Network Management enhancements." There is no mention in the PAR of the amendment including enhancements for higher throughput. Sponsor Ballot pool members with experience with performance enhancements likely did not apply. WNM-Sleep Mode is an enhancement for higher throughput, not a Network Management enhancement, and therefore is not being reviewed by an appropriate Sponsor Ballot pool. |  | Yes | Update the scope in the TGv PAR, form a new Sponsor Ballot Pool, and restart the Sponsor Ballot. Alternatively, delete the paragraph at page 222 line 64 and all other references to WNM-Sleep Mode | Disagree | This is a reiteration of a previous comment, as indicated by the commenter. The TG reiterates it rationale for declining the comment. Some performance enhancements may indeed also provide or enable improved management of the 802.11 network. "The TG and the commenter disagree on the interpretaion of the PAR. The TG believes that the feature is in scope as it enables further management of 802.11 devices in wireless networks. Prior work in radio measurement was performed to "... provide the capability for a STA to manage and query its radio environment, and to make appropriate assessments about its health and efficiency (See P4, IEEE 802.11k-2008.). This feature extends those capabilities." | General-H
10037900023 | 25-Aug-2010 17:23: 7 EDT | 799 | Worstell, Harry | hworstell@research.att.com | 973-236-6915 | Individual | 776 | User | Disapprove | AT&T | Technical | 222 | 10.3.72.1.2 | 62 | This comment is on a portion of the balloted proposed standard that is the subject of unresolved comments (#7405700023, #8478800023, #9063700023, #9339900023 and especially #9643000023) associated with a 'Do Not Approve' vote. It is therefore within the scope of this recirculation ballot. The TGv PAR scope states: "This amendment provides Wireless Network Management enhancements." There is no mention in the PAR of the amendment including enhancements for higher throughput. Sponsor Ballot pool members with experience with performance enhancements likely did not apply. WNM-Sleep Mode is an enhancement for higher throughput, not a Network Management enhancement, and therefore is not being reviewed by an appropriate Sponsor Ballot pool. |  | Yes | Update the scope in the TGv PAR, form a new Sponsor Ballot Pool, and restart the Sponsor Ballot. Alternatively, delete the subclause title at page 222 line 62 and all other references to WNM-Sleep Mode | Disagree | This is a reiteration of a previous comment, as indicated by the commenter. The TG reiterates it rationale for declining the comment. Some performance enhancements may indeed also provide or enable improved management of the 802.11 network. "The TG and the commenter disagree on the interpretaion of the PAR. The TG believes that the feature is in scope as it enables further management of 802.11 devices in wireless networks. Prior work in radio measurement was performed to "... provide the capability for a STA to manage and query its radio environment, and to make appropriate assessments about its health and efficiency (See P4, IEEE 802.11k-2008.). This feature extends those capabilities." | General-H
10037800023 | 25-Aug-2010 17:23: 7 EDT | 798 | Worstell, Harry | hworstell@research.att.com | 973-236-6915 | Individual | 775 | User | Disapprove | AT&T | Technical | 222 | 10.3.72.1.1 | 60 | This comment is on a portion of the balloted proposed standard that is the subject of unresolved comments (#7405700023, #8478700023, #9063600023, #9339800023 and especially #9642900023) associated with a 'Do Not Approve' vote. It is therefore within the scope of this recirculation ballot. The TGv PAR scope states: "This amendment provides Wireless Network Management enhancements." There is no mention in the PAR of the amendment including enhancements for higher throughput. Sponsor Ballot pool members with experience with performance enhancements likely did not apply. WNM-Sleep Mode is an enhancement for higher throughput, not a Network Management enhancement, and therefore is not being reviewed by an appropriate Sponsor Ballot pool. |  | Yes | Update the scope in the TGv PAR, form a new Sponsor Ballot Pool, and restart the Sponsor Ballot. Alternatively, delete the paragraph at page 222 line 60 and all other references to WNM-Sleep Mode | Disagree | This is a reiteration of a previous comment, as indicated by the commenter. The TG reiterates it rationale for declining the comment. Some performance enhancements may indeed also provide or enable improved management of the 802.11 network. "The TG and the commenter disagree on the interpretaion of the PAR. The TG believes that the feature is in scope as it enables further management of 802.11 devices in wireless networks. Prior work in radio measurement was performed to "... provide the capability for a STA to manage and query its radio environment, and to make appropriate assessments about its health and efficiency (See P4, IEEE 802.11k-2008.). This feature extends those capabilities." | General-H
10037700023 | 25-Aug-2010 17:23: 7 EDT | 797 | Worstell, Harry | hworstell@research.att.com | 973-236-6915 | Individual | 774 | User | Disapprove | AT&T | Technical | 222 | 10.3.72.1.1 | 57 | This comment is on a portion of the balloted proposed standard that is the subject of unresolved comments (#7405700023, #8478600023, #9063500023, #9339700023 and especially #9642800023) associated with a 'Do Not Approve' vote. It is therefore within the scope of this recirculation ballot. The TGv PAR scope states: "This amendment provides Wireless Network Management enhancements." There is no mention in the PAR of the amendment including enhancements for higher throughput. Sponsor Ballot pool members with experience with performance enhancements likely did not apply. WNM-Sleep Mode is an enhancement for higher throughput, not a Network Management enhancement, and therefore is not being reviewed by an appropriate Sponsor Ballot pool. |  | Yes | Update the scope in the TGv PAR, form a new Sponsor Ballot Pool, and restart the Sponsor Ballot. Alternatively, delete the subclause title at page 222 line 57 and all other references to WNM-Sleep Mode | Disagree | This is a reiteration of a previous comment, as indicated by the commenter. The TG reiterates it rationale for declining the comment. Some performance enhancements may indeed also provide or enable improved management of the 802.11 network. "The TG and the commenter disagree on the interpretaion of the PAR. The TG believes that the feature is in scope as it enables further management of 802.11 devices in wireless networks. Prior work in radio measurement was performed to "... provide the capability for a STA to manage and query its radio environment, and to make appropriate assessments about its health and efficiency (See P4, IEEE 802.11k-2008.). This feature extends those capabilities." | General-H
10037600023 | 25-Aug-2010 17:23: 7 EDT | 796 | Worstell, Harry | hworstell@research.att.com | 973-236-6915 | Individual | 773 | User | Disapprove | AT&T | Technical | 222 | 10.3.72.1 | 55 | This comment is on a portion of the balloted proposed standard that is the subject of unresolved comments (#7405700023, #8478500023, #9063400023, #9339600023 and especially #9642700023) associated with a 'Do Not Approve' vote. It is therefore within the scope of this recirculation ballot. The TGv PAR scope states: "This amendment provides Wireless Network Management enhancements." There is no mention in the PAR of the amendment including enhancements for higher throughput. Sponsor Ballot pool members with experience with performance enhancements likely did not apply. WNM-Sleep Mode is an enhancement for higher throughput, not a Network Management enhancement, and therefore is not being reviewed by an appropriate Sponsor Ballot pool. |  | Yes | Update the scope in the TGv PAR, form a new Sponsor Ballot Pool, and restart the Sponsor Ballot. Alternatively, delete the subclause title at page 222 line 55 and all other references to WNM-Sleep Mode | Disagree | This is a reiteration of a previous comment, as indicated by the commenter. The TG reiterates it rationale for declining the comment. Some performance enhancements may indeed also provide or enable improved management of the 802.11 network. "The TG and the commenter disagree on the interpretaion of the PAR. The TG believes that the feature is in scope as it enables further management of 802.11 devices in wireless networks. Prior work in radio measurement was performed to "... provide the capability for a STA to manage and query its radio environment, and to make appropriate assessments about its health and efficiency (See P4, IEEE 802.11k-2008.). This feature extends those capabilities." | General-H
10037500023 | 25-Aug-2010 17:23: 7 EDT | 795 | Worstell, Harry | hworstell@research.att.com | 973-236-6915 | Individual | 772 | User | Disapprove | AT&T | Technical | 222 | 10.3.72 | 51 | This comment is on a portion of the balloted proposed standard that is the subject of unresolved comments (#7405700023, #8478400023, #9063300023, #9339500023 and especially #9642600023) associated with a 'Do Not Approve' vote. It is therefore within the scope of this recirculation ballot. The TGv PAR scope states: "This amendment provides Wireless Network Management enhancements." There is no mention in the PAR of the amendment including enhancements for higher throughput. Sponsor Ballot pool members with experience with performance enhancements likely did not apply. WNM-Sleep Mode is an enhancement for higher throughput, not a Network Management enhancement, and therefore is not being reviewed by an appropriate Sponsor Ballot pool. |  | Yes | Update the scope in the TGv PAR, form a new Sponsor Ballot Pool, and restart the Sponsor Ballot. Alternatively, delete the paragraph at page 222 line 51 and all other references to WNM-Sleep Mode | Disagree | This is a reiteration of a previous comment, as indicated by the commenter. The TG reiterates it rationale for declining the comment. Some performance enhancements may indeed also provide or enable improved management of the 802.11 network. "The TG and the commenter disagree on the interpretaion of the PAR. The TG believes that the feature is in scope as it enables further management of 802.11 devices in wireless networks. Prior work in radio measurement was performed to "... provide the capability for a STA to manage and query its radio environment, and to make appropriate assessments about its health and efficiency (See P4, IEEE 802.11k-2008.). This feature extends those capabilities." | General-H
10037400023 | 25-Aug-2010 17:23: 7 EDT | 794 | Worstell, Harry | hworstell@research.att.com | 973-236-6915 | Individual | 771 | User | Disapprove | AT&T | Technical | 222 | 10.3.72 | 49 | This comment is on a portion of the balloted proposed standard that is the subject of unresolved comments (#7405700023, #8478300023, #9063200023, #9339400023 and especially #9642500023) associated with a 'Do Not Approve' vote. It is therefore within the scope of this recirculation ballot. The TGv PAR scope states: "This amendment provides Wireless Network Management enhancements." There is no mention in the PAR of the amendment including enhancements for higher throughput. Sponsor Ballot pool members with experience with performance enhancements likely did not apply. WNM-Sleep Mode is an enhancement for higher throughput, not a Network Management enhancement, and therefore is not being reviewed by an appropriate Sponsor Ballot pool. |  | Yes | Update the scope in the TGv PAR, form a new Sponsor Ballot Pool, and restart the Sponsor Ballot. Alternatively, delete the subclause title at page 222 line 49 and all other references to WNM-Sleep Mode | Disagree | This is a reiteration of a previous comment, as indicated by the commenter. The TG reiterates it rationale for declining the comment. Some performance enhancements may indeed also provide or enable improved management of the 802.11 network. "The TG and the commenter disagree on the interpretaion of the PAR. The TG believes that the feature is in scope as it enables further management of 802.11 devices in wireless networks. Prior work in radio measurement was performed to "... provide the capability for a STA to manage and query its radio environment, and to make appropriate assessments about its health and efficiency (See P4, IEEE 802.11k-2008.). This feature extends those capabilities." | General-H
10037300023 | 25-Aug-2010 17:23: 7 EDT | 793 | Worstell, Harry | hworstell@research.att.com | 973-236-6915 | Individual | 770 | User | Disapprove | AT&T | Technical | 220 | 10.3.70.6.4 | 48 | This comment is on a portion of the balloted proposed standard that is the subject of unresolved comments (#7405200023, #8041700023, #8478200023, #9063100023, #9339300023 and especially #9642400023) associated with a 'Do Not Approve' vote. It is therefore within the scope of this recirculation ballot. The TGv PAR scope states: "This amendment provides Wireless Network Management enhancements." There is no mention in the PAR of the amendment including enhancements for higher throughput. Sponsor Ballot pool members with experience with performance enhancements likely did not apply. Directed Multicast Service (DMS) is an enhancement for higher throughput, not a Network Management enhancement, and therefore is not being reviewed by an appropriate Sponsor Ballot pool. |  | Yes | Update the scope in the TGv PAR, form a new Sponsor Ballot Pool, and restart the Sponsor Ballot. Alternatively, delete the paragraph at page 220 line 48 and all other references to Directed Multicast Service (DMS) | Disagree | This is a reiteration of a previous comment, as indicated by the commenter. The TG reiterates it rationale for declining the comment. Some performance enhancements may indeed also provide or enable improved management of the 802.11 network. "The TG and the commenter disagree on the interpretaion of the PAR. The TG believes that the feature is in scope as it enables further management of 802.11 devices in wireless networks. Prior work in radio measurement was performed to "... provide the capability for a STA to manage and query its radio environment, and to make appropriate assessments about its health and efficiency (See P4, IEEE 802.11k-2008.). This feature extends those capabilities." | General-H
10037200023 | 25-Aug-2010 17:23: 7 EDT | 792 | Worstell, Harry | hworstell@research.att.com | 973-236-6915 | Individual | 769 | User | Disapprove | AT&T | Technical | 220 | 10.3.70.6.4 | 46 | This comment is on a portion of the balloted proposed standard that is the subject of unresolved comments (#7405200023, #8041600023, #8478100023, #9063000023, #9339200023 and especially #9642300023) associated with a 'Do Not Approve' vote. It is therefore within the scope of this recirculation ballot. The TGv PAR scope states: "This amendment provides Wireless Network Management enhancements." There is no mention in the PAR of the amendment including enhancements for higher throughput. Sponsor Ballot pool members with experience with performance enhancements likely did not apply. Directed Multicast Service (DMS) is an enhancement for higher throughput, not a Network Management enhancement, and therefore is not being reviewed by an appropriate Sponsor Ballot pool. |  | Yes | Update the scope in the TGv PAR, form a new Sponsor Ballot Pool, and restart the Sponsor Ballot. Alternatively, delete the subclause title at page 220 line 46 and all other references to Directed Multicast Service (DMS) | Disagree | This is a reiteration of a previous comment, as indicated by the commenter. The TG reiterates it rationale for declining the comment. Some performance enhancements may indeed also provide or enable improved management of the 802.11 network. "The TG and the commenter disagree on the interpretaion of the PAR. The TG believes that the feature is in scope as it enables further management of 802.11 devices in wireless networks. Prior work in radio measurement was performed to "... provide the capability for a STA to manage and query its radio environment, and to make appropriate assessments about its health and efficiency (See P4, IEEE 802.11k-2008.). This feature extends those capabilities." | General-H
10037100023 | 25-Aug-2010 17:23: 7 EDT | 791 | Worstell, Harry | hworstell@research.att.com | 973-236-6915 | Individual | 768 | User | Disapprove | AT&T | Technical | 220 | 10.3.70.6.3 | 43 | This comment is on a portion of the balloted proposed standard that is the subject of unresolved comments (#7405200023, #8041500023, #8478000023, #9062900023, #9339100023 and especially #9642200023) associated with a 'Do Not Approve' vote. It is therefore within the scope of this recirculation ballot. The TGv PAR scope states: "This amendment provides Wireless Network Management enhancements." There is no mention in the PAR of the amendment including enhancements for higher throughput. Sponsor Ballot pool members with experience with performance enhancements likely did not apply. Directed Multicast Service (DMS) is an enhancement for higher throughput, not a Network Management enhancement, and therefore is not being reviewed by an appropriate Sponsor Ballot pool. |  | Yes | Update the scope in the TGv PAR, form a new Sponsor Ballot Pool, and restart the Sponsor Ballot. Alternatively, delete the paragraph at page 220 line 43 and all other references to Directed Multicast Service (DMS) | Disagree | This is a reiteration of a previous comment, as indicated by the commenter. The TG reiterates it rationale for declining the comment. Some performance enhancements may indeed also provide or enable improved management of the 802.11 network. "The TG and the commenter disagree on the interpretaion of the PAR. The TG believes that the feature is in scope as it enables further management of 802.11 devices in wireless networks. Prior work in radio measurement was performed to "... provide the capability for a STA to manage and query its radio environment, and to make appropriate assessments about its health and efficiency (See P4, IEEE 802.11k-2008.). This feature extends those capabilities." | General-H
10037000023 | 25-Aug-2010 17:23: 7 EDT | 790 | Worstell, Harry | hworstell@research.att.com | 973-236-6915 | Individual | 767 | User | Disapprove | AT&T | Technical | 220 | 10.3.70.6.3 | 40 | This comment is on a portion of the balloted proposed standard that is the subject of unresolved comments (#7405200023, #8041400023, #8477900023, #9062800023, #9339000023 and especially #9642100023) associated with a 'Do Not Approve' vote. It is therefore within the scope of this recirculation ballot. The TGv PAR scope states: "This amendment provides Wireless Network Management enhancements." There is no mention in the PAR of the amendment including enhancements for higher throughput. Sponsor Ballot pool members with experience with performance enhancements likely did not apply. Directed Multicast Service (DMS) is an enhancement for higher throughput, not a Network Management enhancement, and therefore is not being reviewed by an appropriate Sponsor Ballot pool. |  | Yes | Update the scope in the TGv PAR, form a new Sponsor Ballot Pool, and restart the Sponsor Ballot. Alternatively, delete the subclause title at page 220 line 40 and all other references to Directed Multicast Service (DMS) | Disagree | This is a reiteration of a previous comment, as indicated by the commenter. The TG reiterates it rationale for declining the comment. Some performance enhancements may indeed also provide or enable improved management of the 802.11 network. "The TG and the commenter disagree on the interpretaion of the PAR. The TG believes that the feature is in scope as it enables further management of 802.11 devices in wireless networks. Prior work in radio measurement was performed to "... provide the capability for a STA to manage and query its radio environment, and to make appropriate assessments about its health and efficiency (See P4, IEEE 802.11k-2008.). This feature extends those capabilities." | General-H
10036900023 | 25-Aug-2010 17:23: 7 EDT | 789 | Worstell, Harry | hworstell@research.att.com | 973-236-6915 | Individual | 766 | User | Disapprove | AT&T | Technical | 220 | 10.3.70.6.2 | 20 | This comment is on a portion of the balloted proposed standard that is the subject of unresolved comments (#7405200023, #8041300023, #8477800023, #9062700023, #9338900023 and especially #9642000023) associated with a 'Do Not Approve' vote. It is therefore within the scope of this recirculation ballot. The TGv PAR scope states: "This amendment provides Wireless Network Management enhancements." There is no mention in the PAR of the amendment including enhancements for higher throughput. Sponsor Ballot pool members with experience with performance enhancements likely did not apply. Directed Multicast Service (DMS) is an enhancement for higher throughput, not a Network Management enhancement, and therefore is not being reviewed by an appropriate Sponsor Ballot pool. |  | Yes | Update the scope in the TGv PAR, form a new Sponsor Ballot Pool, and restart the Sponsor Ballot. Alternatively, delete the table at page 220 line 20 and all other references to Directed Multicast Service (DMS) | Disagree | This is a reiteration of a previous comment, as indicated by the commenter. The TG reiterates it rationale for declining the comment. Some performance enhancements may indeed also provide or enable improved management of the 802.11 network. "The TG and the commenter disagree on the interpretaion of the PAR. The TG believes that the feature is in scope as it enables further management of 802.11 devices in wireless networks. Prior work in radio measurement was performed to "... provide the capability for a STA to manage and query its radio environment, and to make appropriate assessments about its health and efficiency (See P4, IEEE 802.11k-2008.). This feature extends those capabilities." | General-H
10036800023 | 25-Aug-2010 17:23: 7 EDT | 788 | Worstell, Harry | hworstell@research.att.com | 973-236-6915 | Individual | 765 | User | Disapprove | AT&T | Technical | 220 | 10.3.70.6.2 | 13 | This comment is on a portion of the balloted proposed standard that is the subject of unresolved comments (#7405200023, #8041200023, #8477700023, #9062600023, #9338800023 and especially #9641900023) associated with a 'Do Not Approve' vote. It is therefore within the scope of this recirculation ballot. The TGv PAR scope states: "This amendment provides Wireless Network Management enhancements." There is no mention in the PAR of the amendment including enhancements for higher throughput. Sponsor Ballot pool members with experience with performance enhancements likely did not apply. Directed Multicast Service (DMS) is an enhancement for higher throughput, not a Network Management enhancement, and therefore is not being reviewed by an appropriate Sponsor Ballot pool. |  | Yes | Update the scope in the TGv PAR, form a new Sponsor Ballot Pool, and restart the Sponsor Ballot. Alternatively, delete the MLME definition at page 220 line 13 and all other references to Directed Multicast Service (DMS) | Disagree | This is a reiteration of a previous comment, as indicated by the commenter. The TG reiterates it rationale for declining the comment. Some performance enhancements may indeed also provide or enable improved management of the 802.11 network. "The TG and the commenter disagree on the interpretaion of the PAR. The TG believes that the feature is in scope as it enables further management of 802.11 devices in wireless networks. Prior work in radio measurement was performed to "... provide the capability for a STA to manage and query its radio environment, and to make appropriate assessments about its health and efficiency (See P4, IEEE 802.11k-2008.). This feature extends those capabilities." | General-H
10036700023 | 25-Aug-2010 17:23: 7 EDT | 787 | Worstell, Harry | hworstell@research.att.com | 973-236-6915 | Individual | 764 | User | Disapprove | AT&T | Technical | 220 | 10.3.70.6.2 | 11 | This comment is on a portion of the balloted proposed standard that is the subject of unresolved comments (#7405200023, #8041100023, #8477600023, #9062500023, #9338700023 and especially #9641800023) associated with a 'Do Not Approve' vote. It is therefore within the scope of this recirculation ballot. The TGv PAR scope states: "This amendment provides Wireless Network Management enhancements." There is no mention in the PAR of the amendment including enhancements for higher throughput. Sponsor Ballot pool members with experience with performance enhancements likely did not apply. Directed Multicast Service (DMS) is an enhancement for higher throughput, not a Network Management enhancement, and therefore is not being reviewed by an appropriate Sponsor Ballot pool. |  | Yes | Update the scope in the TGv PAR, form a new Sponsor Ballot Pool, and restart the Sponsor Ballot. Alternatively, delete the paragraph at page 220 line 11 and all other references to Directed Multicast Service (DMS) | Disagree | This is a reiteration of a previous comment, as indicated by the commenter. The TG reiterates it rationale for declining the comment. Some performance enhancements may indeed also provide or enable improved management of the 802.11 network. "The TG and the commenter disagree on the interpretaion of the PAR. The TG believes that the feature is in scope as it enables further management of 802.11 devices in wireless networks. Prior work in radio measurement was performed to "... provide the capability for a STA to manage and query its radio environment, and to make appropriate assessments about its health and efficiency (See P4, IEEE 802.11k-2008.). This feature extends those capabilities." | General-H
10036600023 | 25-Aug-2010 17:23: 7 EDT | 786 | Worstell, Harry | hworstell@research.att.com | 973-236-6915 | Individual | 763 | User | Disapprove | AT&T | Technical | 220 | 10.3.70.6.2 | 8 | This comment is on a portion of the balloted proposed standard that is the subject of unresolved comments (#7405200023, #8041000023, #8477500023, #9062400023, #9338600023 and especially #9641700023) associated with a 'Do Not Approve' vote. It is therefore within the scope of this recirculation ballot. The TGv PAR scope states: "This amendment provides Wireless Network Management enhancements." There is no mention in the PAR of the amendment including enhancements for higher throughput. Sponsor Ballot pool members with experience with performance enhancements likely did not apply. Directed Multicast Service (DMS) is an enhancement for higher throughput, not a Network Management enhancement, and therefore is not being reviewed by an appropriate Sponsor Ballot pool. |  | Yes | Update the scope in the TGv PAR, form a new Sponsor Ballot Pool, and restart the Sponsor Ballot. Alternatively, delete the subclause title at page 220 line 8 and all other references to Directed Multicast Service (DMS) | Disagree | This is a reiteration of a previous comment, as indicated by the commenter. The TG reiterates it rationale for declining the comment. Some performance enhancements may indeed also provide or enable improved management of the 802.11 network. "The TG and the commenter disagree on the interpretaion of the PAR. The TG believes that the feature is in scope as it enables further management of 802.11 devices in wireless networks. Prior work in radio measurement was performed to "... provide the capability for a STA to manage and query its radio environment, and to make appropriate assessments about its health and efficiency (See P4, IEEE 802.11k-2008.). This feature extends those capabilities." | General-H
10036500023 | 25-Aug-2010 17:23: 7 EDT | 785 | Worstell, Harry | hworstell@research.att.com | 973-236-6915 | Individual | 762 | User | Disapprove | AT&T | Technical | 220 | 10.3.70.6.1 | 6 | This comment is on a portion of the balloted proposed standard that is the subject of unresolved comments (#7405200023, #8040900023, #8477400023, #9062300023, #9338500023 and especially #9641600023) associated with a 'Do Not Approve' vote. It is therefore within the scope of this recirculation ballot. The TGv PAR scope states: "This amendment provides Wireless Network Management enhancements." There is no mention in the PAR of the amendment including enhancements for higher throughput. Sponsor Ballot pool members with experience with performance enhancements likely did not apply. Directed Multicast Service (DMS) is an enhancement for higher throughput, not a Network Management enhancement, and therefore is not being reviewed by an appropriate Sponsor Ballot pool. |  | Yes | Update the scope in the TGv PAR, form a new Sponsor Ballot Pool, and restart the Sponsor Ballot. Alternatively, delete the paragraph at page 220 line 6 and all other references to Directed Multicast Service (DMS) | Disagree | This is a reiteration of a previous comment, as indicated by the commenter. The TG reiterates it rationale for declining the comment. Some performance enhancements may indeed also provide or enable improved management of the 802.11 network. "The TG and the commenter disagree on the interpretaion of the PAR. The TG believes that the feature is in scope as it enables further management of 802.11 devices in wireless networks. Prior work in radio measurement was performed to "... provide the capability for a STA to manage and query its radio environment, and to make appropriate assessments about its health and efficiency (See P4, IEEE 802.11k-2008.). This feature extends those capabilities." | General-H
10036400023 | 25-Aug-2010 17:23: 7 EDT | 784 | Worstell, Harry | hworstell@research.att.com | 973-236-6915 | Individual | 761 | User | Disapprove | AT&T | Technical | 220 | 10.3.70.6.1 | 3 | This comment is on a portion of the balloted proposed standard that is the subject of unresolved comments (#7405200023, #8040800023, #8477300023, #9062200023, #9338400023 and especially #9641500023) associated with a 'Do Not Approve' vote. It is therefore within the scope of this recirculation ballot. The TGv PAR scope states: "This amendment provides Wireless Network Management enhancements." There is no mention in the PAR of the amendment including enhancements for higher throughput. Sponsor Ballot pool members with experience with performance enhancements likely did not apply. Directed Multicast Service (DMS) is an enhancement for higher throughput, not a Network Management enhancement, and therefore is not being reviewed by an appropriate Sponsor Ballot pool. |  | Yes | Update the scope in the TGv PAR, form a new Sponsor Ballot Pool, and restart the Sponsor Ballot. Alternatively, delete the subclause title at page 220 line 3 and all other references to Directed Multicast Service (DMS) | Disagree | This is a reiteration of a previous comment, as indicated by the commenter. The TG reiterates it rationale for declining the comment. Some performance enhancements may indeed also provide or enable improved management of the 802.11 network. "The TG and the commenter disagree on the interpretaion of the PAR. The TG believes that the feature is in scope as it enables further management of 802.11 devices in wireless networks. Prior work in radio measurement was performed to "... provide the capability for a STA to manage and query its radio environment, and to make appropriate assessments about its health and efficiency (See P4, IEEE 802.11k-2008.). This feature extends those capabilities." | General-H
10036300023 | 25-Aug-2010 17:23: 7 EDT | 783 | Worstell, Harry | hworstell@research.att.com | 973-236-6915 | Individual | 760 | User | Disapprove | AT&T | Technical | 220 | 10.3.70.6 | 1 | This comment is on a portion of the balloted proposed standard that is the subject of unresolved comments (#7405200023, #8040700023, #8477200023, #9062100023, #9338300023 and especially #9641400023) associated with a 'Do Not Approve' vote. It is therefore within the scope of this recirculation ballot. The TGv PAR scope states: "This amendment provides Wireless Network Management enhancements." There is no mention in the PAR of the amendment including enhancements for higher throughput. Sponsor Ballot pool members with experience with performance enhancements likely did not apply. Directed Multicast Service (DMS) is an enhancement for higher throughput, not a Network Management enhancement, and therefore is not being reviewed by an appropriate Sponsor Ballot pool. |  | Yes | Update the scope in the TGv PAR, form a new Sponsor Ballot Pool, and restart the Sponsor Ballot. Alternatively, delete the subclause title at page 220 line 1 and all other references to Directed Multicast Service (DMS) | Disagree | This is a reiteration of a previous comment, as indicated by the commenter. The TG reiterates it rationale for declining the comment. Some performance enhancements may indeed also provide or enable improved management of the 802.11 network. "The TG and the commenter disagree on the interpretaion of the PAR. The TG believes that the feature is in scope as it enables further management of 802.11 devices in wireless networks. Prior work in radio measurement was performed to "... provide the capability for a STA to manage and query its radio environment, and to make appropriate assessments about its health and efficiency (See P4, IEEE 802.11k-2008.). This feature extends those capabilities." | General-H
10036200023 | 25-Aug-2010 17:23: 7 EDT | 782 | Worstell, Harry | hworstell@research.att.com | 973-236-6915 | Individual | 759 | User | Disapprove | AT&T | Technical | 219 | 10.3.70.5.4 | 64 | This comment is on a portion of the balloted proposed standard that is the subject of unresolved comments (#7405200023, #8040600023, #8477100023, #9062000023, #9338200023 and especially #9641300023) associated with a 'Do Not Approve' vote. It is therefore within the scope of this recirculation ballot. The TGv PAR scope states: "This amendment provides Wireless Network Management enhancements." There is no mention in the PAR of the amendment including enhancements for higher throughput. Sponsor Ballot pool members with experience with performance enhancements likely did not apply. Directed Multicast Service (DMS) is an enhancement for higher throughput, not a Network Management enhancement, and therefore is not being reviewed by an appropriate Sponsor Ballot pool. |  | Yes | Update the scope in the TGv PAR, form a new Sponsor Ballot Pool, and restart the Sponsor Ballot. Alternatively, delete the paragraph at page 219 line 64 and all other references to Directed Multicast Service (DMS) | Disagree | This is a reiteration of a previous comment, as indicated by the commenter. The TG reiterates it rationale for declining the comment. Some performance enhancements may indeed also provide or enable improved management of the 802.11 network. "The TG and the commenter disagree on the interpretaion of the PAR. The TG believes that the feature is in scope as it enables further management of 802.11 devices in wireless networks. Prior work in radio measurement was performed to "... provide the capability for a STA to manage and query its radio environment, and to make appropriate assessments about its health and efficiency (See P4, IEEE 802.11k-2008.). This feature extends those capabilities." | General-H
10036100023 | 25-Aug-2010 17:23: 7 EDT | 781 | Worstell, Harry | hworstell@research.att.com | 973-236-6915 | Individual | 758 | User | Disapprove | AT&T | Technical | 219 | 10.3.70.5.4 | 61 | This comment is on a portion of the balloted proposed standard that is the subject of unresolved comments (#7405200023, #8040500023, #8477000023, #9061900023, #9338100023 and especially #9641200023) associated with a 'Do Not Approve' vote. It is therefore within the scope of this recirculation ballot. The TGv PAR scope states: "This amendment provides Wireless Network Management enhancements." There is no mention in the PAR of the amendment including enhancements for higher throughput. Sponsor Ballot pool members with experience with performance enhancements likely did not apply. Directed Multicast Service (DMS) is an enhancement for higher throughput, not a Network Management enhancement, and therefore is not being reviewed by an appropriate Sponsor Ballot pool. |  | Yes | Update the scope in the TGv PAR, form a new Sponsor Ballot Pool, and restart the Sponsor Ballot. Alternatively, delete the subclause title at page 219 line 61 and all other references to Directed Multicast Service (DMS) | Disagree | This is a reiteration of a previous comment, as indicated by the commenter. The TG reiterates it rationale for declining the comment. Some performance enhancements may indeed also provide or enable improved management of the 802.11 network. "The TG and the commenter disagree on the interpretaion of the PAR. The TG believes that the feature is in scope as it enables further management of 802.11 devices in wireless networks. Prior work in radio measurement was performed to "... provide the capability for a STA to manage and query its radio environment, and to make appropriate assessments about its health and efficiency (See P4, IEEE 802.11k-2008.). This feature extends those capabilities." | General-H
10036000023 | 25-Aug-2010 17:23: 7 EDT | 780 | Worstell, Harry | hworstell@research.att.com | 973-236-6915 | Individual | 757 | User | Disapprove | AT&T | Technical | 219 | 10.3.70.5.3 | 58 | This comment is on a portion of the balloted proposed standard that is the subject of unresolved comments (#7405200023, #8040400023, #8476900023, #9061800023, #9338000023 and especially #9641100023) associated with a 'Do Not Approve' vote. It is therefore within the scope of this recirculation ballot. The TGv PAR scope states: "This amendment provides Wireless Network Management enhancements." There is no mention in the PAR of the amendment including enhancements for higher throughput. Sponsor Ballot pool members with experience with performance enhancements likely did not apply. Directed Multicast Service (DMS) is an enhancement for higher throughput, not a Network Management enhancement, and therefore is not being reviewed by an appropriate Sponsor Ballot pool. |  | Yes | Update the scope in the TGv PAR, form a new Sponsor Ballot Pool, and restart the Sponsor Ballot. Alternatively, delete the paragraph at page 219 line 58 and all other references to Directed Multicast Service (DMS) | Disagree | This is a reiteration of a previous comment, as indicated by the commenter. The TG reiterates it rationale for declining the comment. Some performance enhancements may indeed also provide or enable improved management of the 802.11 network. "The TG and the commenter disagree on the interpretaion of the PAR. The TG believes that the feature is in scope as it enables further management of 802.11 devices in wireless networks. Prior work in radio measurement was performed to "... provide the capability for a STA to manage and query its radio environment, and to make appropriate assessments about its health and efficiency (See P4, IEEE 802.11k-2008.). This feature extends those capabilities." | General-H
10035900023 | 25-Aug-2010 17:23: 7 EDT | 779 | Worstell, Harry | hworstell@research.att.com | 973-236-6915 | Individual | 756 | User | Disapprove | AT&T | Technical | 219 | 10.3.70.5.3 | 56 | This comment is on a portion of the balloted proposed standard that is the subject of unresolved comments (#7405200023, #8040300023, #8476800023, #9061700023, #9337900023 and especially #9641000023) associated with a 'Do Not Approve' vote. It is therefore within the scope of this recirculation ballot. The TGv PAR scope states: "This amendment provides Wireless Network Management enhancements." There is no mention in the PAR of the amendment including enhancements for higher throughput. Sponsor Ballot pool members with experience with performance enhancements likely did not apply. Directed Multicast Service (DMS) is an enhancement for higher throughput, not a Network Management enhancement, and therefore is not being reviewed by an appropriate Sponsor Ballot pool. |  | Yes | Update the scope in the TGv PAR, form a new Sponsor Ballot Pool, and restart the Sponsor Ballot. Alternatively, delete the subclause title at page 219 line 56 and all other references to Directed Multicast Service (DMS) | Disagree | This is a reiteration of a previous comment, as indicated by the commenter. The TG reiterates it rationale for declining the comment. Some performance enhancements may indeed also provide or enable improved management of the 802.11 network. "The TG and the commenter disagree on the interpretaion of the PAR. The TG believes that the feature is in scope as it enables further management of 802.11 devices in wireless networks. Prior work in radio measurement was performed to "... provide the capability for a STA to manage and query its radio environment, and to make appropriate assessments about its health and efficiency (See P4, IEEE 802.11k-2008.). This feature extends those capabilities." | General-H
10035800023 | 25-Aug-2010 17:23: 7 EDT | 778 | Worstell, Harry | hworstell@research.att.com | 973-236-6915 | Individual | 755 | User | Disapprove | AT&T | Technical | 219 | 10.3.70.5.2 | 43 | This comment is on a portion of the balloted proposed standard that is the subject of unresolved comments (#7405200023, #8040200023, #8476700023, #9061600023, #9337800023 and especially #9640900023) associated with a 'Do Not Approve' vote. It is therefore within the scope of this recirculation ballot. The TGv PAR scope states: "This amendment provides Wireless Network Management enhancements." There is no mention in the PAR of the amendment including enhancements for higher throughput. Sponsor Ballot pool members with experience with performance enhancements likely did not apply. Directed Multicast Service (DMS) is an enhancement for higher throughput, not a Network Management enhancement, and therefore is not being reviewed by an appropriate Sponsor Ballot pool. |  | Yes | Update the scope in the TGv PAR, form a new Sponsor Ballot Pool, and restart the Sponsor Ballot. Alternatively, delete the table at page 219 line 43 and all other references to Directed Multicast Service (DMS) | Disagree | This is a reiteration of a previous comment, as indicated by the commenter. The TG reiterates it rationale for declining the comment. Some performance enhancements may indeed also provide or enable improved management of the 802.11 network. "The TG and the commenter disagree on the interpretaion of the PAR. The TG believes that the feature is in scope as it enables further management of 802.11 devices in wireless networks. Prior work in radio measurement was performed to "... provide the capability for a STA to manage and query its radio environment, and to make appropriate assessments about its health and efficiency (See P4, IEEE 802.11k-2008.). This feature extends those capabilities." | General-H
10035700023 | 25-Aug-2010 17:23: 7 EDT | 777 | Worstell, Harry | hworstell@research.att.com | 973-236-6915 | Individual | 754 | User | Disapprove | AT&T | Technical | 219 | 10.3.70.5.2 | 38 | This comment is on a portion of the balloted proposed standard that is the subject of unresolved comments (#7405200023, #8040100023, #8476600023, #9061500023, #9337700023 and especially #9640800023) associated with a 'Do Not Approve' vote. It is therefore within the scope of this recirculation ballot. The TGv PAR scope states: "This amendment provides Wireless Network Management enhancements." There is no mention in the PAR of the amendment including enhancements for higher throughput. Sponsor Ballot pool members with experience with performance enhancements likely did not apply. Directed Multicast Service (DMS) is an enhancement for higher throughput, not a Network Management enhancement, and therefore is not being reviewed by an appropriate Sponsor Ballot pool. |  | Yes | Update the scope in the TGv PAR, form a new Sponsor Ballot Pool, and restart the Sponsor Ballot. Alternatively, delete the MLME definition at page 219 line 38 and all other references to Directed Multicast Service (DMS) | Disagree | This is a reiteration of a previous comment, as indicated by the commenter. The TG reiterates it rationale for declining the comment. Some performance enhancements may indeed also provide or enable improved management of the 802.11 network. "The TG and the commenter disagree on the interpretaion of the PAR. The TG believes that the feature is in scope as it enables further management of 802.11 devices in wireless networks. Prior work in radio measurement was performed to "... provide the capability for a STA to manage and query its radio environment, and to make appropriate assessments about its health and efficiency (See P4, IEEE 802.11k-2008.). This feature extends those capabilities." | General-H
10035600023 | 25-Aug-2010 17:23: 7 EDT | 776 | Worstell, Harry | hworstell@research.att.com | 973-236-6915 | Individual | 753 | User | Disapprove | AT&T | Technical | 219 | 10.3.70.5.2 | 36 | This comment is on a portion of the balloted proposed standard that is the subject of unresolved comments (#7405200023, #8040000023, #8476500023, #9061400023, #9337600023 and especially #9640700023) associated with a 'Do Not Approve' vote. It is therefore within the scope of this recirculation ballot. The TGv PAR scope states: "This amendment provides Wireless Network Management enhancements." There is no mention in the PAR of the amendment including enhancements for higher throughput. Sponsor Ballot pool members with experience with performance enhancements likely did not apply. Directed Multicast Service (DMS) is an enhancement for higher throughput, not a Network Management enhancement, and therefore is not being reviewed by an appropriate Sponsor Ballot pool. |  | Yes | Update the scope in the TGv PAR, form a new Sponsor Ballot Pool, and restart the Sponsor Ballot. Alternatively, delete the paragraph at page 219 line 36 and all other references to Directed Multicast Service (DMS) | Disagree | This is a reiteration of a previous comment, as indicated by the commenter. The TG reiterates it rationale for declining the comment. Some performance enhancements may indeed also provide or enable improved management of the 802.11 network. "The TG and the commenter disagree on the interpretaion of the PAR. The TG believes that the feature is in scope as it enables further management of 802.11 devices in wireless networks. Prior work in radio measurement was performed to "... provide the capability for a STA to manage and query its radio environment, and to make appropriate assessments about its health and efficiency (See P4, IEEE 802.11k-2008.). This feature extends those capabilities." | General-H
10035500023 | 25-Aug-2010 17:23: 7 EDT | 775 | Worstell, Harry | hworstell@research.att.com | 973-236-6915 | Individual | 752 | User | Disapprove | AT&T | Technical | 219 | 10.3.70.5.2 | 34 | This comment is on a portion of the balloted proposed standard that is the subject of unresolved comments (#7405200023, #8039900023, #8476400023, #9061300023, #9337500023 and especially #9640600023) associated with a 'Do Not Approve' vote. It is therefore within the scope of this recirculation ballot. The TGv PAR scope states: "This amendment provides Wireless Network Management enhancements." There is no mention in the PAR of the amendment including enhancements for higher throughput. Sponsor Ballot pool members with experience with performance enhancements likely did not apply. Directed Multicast Service (DMS) is an enhancement for higher throughput, not a Network Management enhancement, and therefore is not being reviewed by an appropriate Sponsor Ballot pool. |  | Yes | Update the scope in the TGv PAR, form a new Sponsor Ballot Pool, and restart the Sponsor Ballot. Alternatively, delete the subclause title at page 219 line 34 and all other references to Directed Multicast Service (DMS) | Disagree | This is a reiteration of a previous comment, as indicated by the commenter. The TG reiterates it rationale for declining the comment. Some performance enhancements may indeed also provide or enable improved management of the 802.11 network. "The TG and the commenter disagree on the interpretaion of the PAR. The TG believes that the feature is in scope as it enables further management of 802.11 devices in wireless networks. Prior work in radio measurement was performed to "... provide the capability for a STA to manage and query its radio environment, and to make appropriate assessments about its health and efficiency (See P4, IEEE 802.11k-2008.). This feature extends those capabilities." | General-H
10035400023 | 25-Aug-2010 17:23: 7 EDT | 774 | Worstell, Harry | hworstell@research.att.com | 973-236-6915 | Individual | 751 | User | Disapprove | AT&T | Technical | 219 | 10.3.70.5.1 | 30 | This comment is on a portion of the balloted proposed standard that is the subject of unresolved comments (#7405200023, #8039800023, #8476300023, #9061200023, #9337400023 and especially #9640500023) associated with a 'Do Not Approve' vote. It is therefore within the scope of this recirculation ballot. The TGv PAR scope states: "This amendment provides Wireless Network Management enhancements." There is no mention in the PAR of the amendment including enhancements for higher throughput. Sponsor Ballot pool members with experience with performance enhancements likely did not apply. Directed Multicast Service (DMS) is an enhancement for higher throughput, not a Network Management enhancement, and therefore is not being reviewed by an appropriate Sponsor Ballot pool. |  | Yes | Update the scope in the TGv PAR, form a new Sponsor Ballot Pool, and restart the Sponsor Ballot. Alternatively, delete the paragraph at page 219 line 30 and all other references to Directed Multicast Service (DMS) | Disagree | This is a reiteration of a previous comment, as indicated by the commenter. The TG reiterates it rationale for declining the comment. Some performance enhancements may indeed also provide or enable improved management of the 802.11 network. "The TG and the commenter disagree on the interpretaion of the PAR. The TG believes that the feature is in scope as it enables further management of 802.11 devices in wireless networks. Prior work in radio measurement was performed to "... provide the capability for a STA to manage and query its radio environment, and to make appropriate assessments about its health and efficiency (See P4, IEEE 802.11k-2008.). This feature extends those capabilities." | General-H
10035300023 | 25-Aug-2010 17:23: 7 EDT | 773 | Worstell, Harry | hworstell@research.att.com | 973-236-6915 | Individual | 750 | User | Disapprove | AT&T | Technical | 219 | 10.3.70.5.1 | 27 | This comment is on a portion of the balloted proposed standard that is the subject of unresolved comments (#7405200023, #8039700023, #8476200023, #9061100023, #9337300023 and especially #9640400023) associated with a 'Do Not Approve' vote. It is therefore within the scope of this recirculation ballot. The TGv PAR scope states: "This amendment provides Wireless Network Management enhancements." There is no mention in the PAR of the amendment including enhancements for higher throughput. Sponsor Ballot pool members with experience with performance enhancements likely did not apply. Directed Multicast Service (DMS) is an enhancement for higher throughput, not a Network Management enhancement, and therefore is not being reviewed by an appropriate Sponsor Ballot pool. |  | Yes | Update the scope in the TGv PAR, form a new Sponsor Ballot Pool, and restart the Sponsor Ballot. Alternatively, delete the subclause title at page 219 line 27 and all other references to Directed Multicast Service (DMS) | Disagree | This is a reiteration of a previous comment, as indicated by the commenter. The TG reiterates it rationale for declining the comment. Some performance enhancements may indeed also provide or enable improved management of the 802.11 network. "The TG and the commenter disagree on the interpretaion of the PAR. The TG believes that the feature is in scope as it enables further management of 802.11 devices in wireless networks. Prior work in radio measurement was performed to "... provide the capability for a STA to manage and query its radio environment, and to make appropriate assessments about its health and efficiency (See P4, IEEE 802.11k-2008.). This feature extends those capabilities." | General-H
10035200023 | 25-Aug-2010 17:23: 7 EDT | 772 | Worstell, Harry | hworstell@research.att.com | 973-236-6915 | Individual | 749 | User | Disapprove | AT&T | Technical | 219 | 10.3.70.5 | 25 | This comment is on a portion of the balloted proposed standard that is the subject of unresolved comments (#7405200023, #8039600023, #8476100023, #9061000023, #9337200023 and especially #9640300023) associated with a 'Do Not Approve' vote. It is therefore within the scope of this recirculation ballot. The TGv PAR scope states: "This amendment provides Wireless Network Management enhancements." There is no mention in the PAR of the amendment including enhancements for higher throughput. Sponsor Ballot pool members with experience with performance enhancements likely did not apply. Directed Multicast Service (DMS) is an enhancement for higher throughput, not a Network Management enhancement, and therefore is not being reviewed by an appropriate Sponsor Ballot pool. |  | Yes | Update the scope in the TGv PAR, form a new Sponsor Ballot Pool, and restart the Sponsor Ballot. Alternatively, delete the subclause title at page 219 line 25 and all other references to Directed Multicast Service (DMS) | Disagree | This is a reiteration of a previous comment, as indicated by the commenter. The TG reiterates it rationale for declining the comment. Some performance enhancements may indeed also provide or enable improved management of the 802.11 network. "The TG and the commenter disagree on the interpretaion of the PAR. The TG believes that the feature is in scope as it enables further management of 802.11 devices in wireless networks. Prior work in radio measurement was performed to "... provide the capability for a STA to manage and query its radio environment, and to make appropriate assessments about its health and efficiency (See P4, IEEE 802.11k-2008.). This feature extends those capabilities." | General-H
10035100023 | 25-Aug-2010 17:23: 7 EDT | 771 | Worstell, Harry | hworstell@research.att.com | 973-236-6915 | Individual | 748 | User | Disapprove | AT&T | Technical | 219 | 10.3.70.4.4 | 21 | This comment is on a portion of the balloted proposed standard that is the subject of unresolved comments (#7405200023, #8039500023, #8476000023, #9060900023, #9337100023 and especially #9640200023) associated with a 'Do Not Approve' vote. It is therefore within the scope of this recirculation ballot. The TGv PAR scope states: "This amendment provides Wireless Network Management enhancements." There is no mention in the PAR of the amendment including enhancements for higher throughput. Sponsor Ballot pool members with experience with performance enhancements likely did not apply. Directed Multicast Service (DMS) is an enhancement for higher throughput, not a Network Management enhancement, and therefore is not being reviewed by an appropriate Sponsor Ballot pool. |  | Yes | Update the scope in the TGv PAR, form a new Sponsor Ballot Pool, and restart the Sponsor Ballot. Alternatively, delete the paragraph at page 219 line 21 and all other references to Directed Multicast Service (DMS) | Disagree | This is a reiteration of a previous comment, as indicated by the commenter. The TG reiterates it rationale for declining the comment. Some performance enhancements may indeed also provide or enable improved management of the 802.11 network. "The TG and the commenter disagree on the interpretaion of the PAR. The TG believes that the feature is in scope as it enables further management of 802.11 devices in wireless networks. Prior work in radio measurement was performed to "... provide the capability for a STA to manage and query its radio environment, and to make appropriate assessments about its health and efficiency (See P4, IEEE 802.11k-2008.). This feature extends those capabilities." | General-H
10035000023 | 25-Aug-2010 17:23: 7 EDT | 770 | Worstell, Harry | hworstell@research.att.com | 973-236-6915 | Individual | 747 | User | Disapprove | AT&T | Technical | 219 | 10.3.70.4.4 | 18 | This comment is on a portion of the balloted proposed standard that is the subject of unresolved comments (#7405200023, #8039400023, #8475900023, #9060800023, #9337000023 and especially #9640100023) associated with a 'Do Not Approve' vote. It is therefore within the scope of this recirculation ballot. The TGv PAR scope states: "This amendment provides Wireless Network Management enhancements." There is no mention in the PAR of the amendment including enhancements for higher throughput. Sponsor Ballot pool members with experience with performance enhancements likely did not apply. Directed Multicast Service (DMS) is an enhancement for higher throughput, not a Network Management enhancement, and therefore is not being reviewed by an appropriate Sponsor Ballot pool. |  | Yes | Update the scope in the TGv PAR, form a new Sponsor Ballot Pool, and restart the Sponsor Ballot. Alternatively, delete the subclause title at page 219 line 18 and all other references to Directed Multicast Service (DMS) | Disagree | This is a reiteration of a previous comment, as indicated by the commenter. The TG reiterates it rationale for declining the comment. Some performance enhancements may indeed also provide or enable improved management of the 802.11 network. "The TG and the commenter disagree on the interpretaion of the PAR. The TG believes that the feature is in scope as it enables further management of 802.11 devices in wireless networks. Prior work in radio measurement was performed to "... provide the capability for a STA to manage and query its radio environment, and to make appropriate assessments about its health and efficiency (See P4, IEEE 802.11k-2008.). This feature extends those capabilities." | General-H
10034900023 | 25-Aug-2010 17:23: 7 EDT | 769 | Worstell, Harry | hworstell@research.att.com | 973-236-6915 | Individual | 746 | User | Disapprove | AT&T | Technical | 219 | 10.3.70.4.3 | 14 | This comment is on a portion of the balloted proposed standard that is the subject of unresolved comments (#7405200023, #8039300023, #8475800023, #9060700023, #9336900023 and especially #9640000023) associated with a 'Do Not Approve' vote. It is therefore within the scope of this recirculation ballot. The TGv PAR scope states: "This amendment provides Wireless Network Management enhancements." There is no mention in the PAR of the amendment including enhancements for higher throughput. Sponsor Ballot pool members with experience with performance enhancements likely did not apply. Directed Multicast Service (DMS) is an enhancement for higher throughput, not a Network Management enhancement, and therefore is not being reviewed by an appropriate Sponsor Ballot pool. |  | Yes | Update the scope in the TGv PAR, form a new Sponsor Ballot Pool, and restart the Sponsor Ballot. Alternatively, delete the paragraph at page 219 line 14 and all other references to Directed Multicast Service (DMS) | Disagree | This is a reiteration of a previous comment, as indicated by the commenter. The TG reiterates it rationale for declining the comment. Some performance enhancements may indeed also provide or enable improved management of the 802.11 network. "The TG and the commenter disagree on the interpretaion of the PAR. The TG believes that the feature is in scope as it enables further management of 802.11 devices in wireless networks. Prior work in radio measurement was performed to "... provide the capability for a STA to manage and query its radio environment, and to make appropriate assessments about its health and efficiency (See P4, IEEE 802.11k-2008.). This feature extends those capabilities." | General-H
10034800023 | 25-Aug-2010 17:23: 7 EDT | 768 | Worstell, Harry | hworstell@research.att.com | 973-236-6915 | Individual | 745 | User | Disapprove | AT&T | Technical | 219 | 10.3.70.4.3 | 12 | This comment is on a portion of the balloted proposed standard that is the subject of unresolved comments (#7405200023, #8039200023, #8475700023, #9060600023, #9336800023 and especially #9639900023) associated with a 'Do Not Approve' vote. It is therefore within the scope of this recirculation ballot. The TGv PAR scope states: "This amendment provides Wireless Network Management enhancements." There is no mention in the PAR of the amendment including enhancements for higher throughput. Sponsor Ballot pool members with experience with performance enhancements likely did not apply. Directed Multicast Service (DMS) is an enhancement for higher throughput, not a Network Management enhancement, and therefore is not being reviewed by an appropriate Sponsor Ballot pool. |  | Yes | Update the scope in the TGv PAR, form a new Sponsor Ballot Pool, and restart the Sponsor Ballot. Alternatively, delete the subclause title at page 219 line 12 and all other references to Directed Multicast Service (DMS) | Disagree | This is a reiteration of a previous comment, as indicated by the commenter. The TG reiterates it rationale for declining the comment. Some performance enhancements may indeed also provide or enable improved management of the 802.11 network. "The TG and the commenter disagree on the interpretaion of the PAR. The TG believes that the feature is in scope as it enables further management of 802.11 devices in wireless networks. Prior work in radio measurement was performed to "... provide the capability for a STA to manage and query its radio environment, and to make appropriate assessments about its health and efficiency (See P4, IEEE 802.11k-2008.). This feature extends those capabilities." | General-H
10034700023 | 25-Aug-2010 17:23: 7 EDT | 767 | Worstell, Harry | hworstell@research.att.com | 973-236-6915 | Individual | 744 | User | Disapprove | AT&T | Technical | 218 | 10.3.70.4.2 | 65 | This comment is on a portion of the balloted proposed standard that is the subject of unresolved comments (#7405200023, #8039100023, #8475600023, #9060500023, #9336700023 and especially #9639800023) associated with a 'Do Not Approve' vote. It is therefore within the scope of this recirculation ballot. The TGv PAR scope states: "This amendment provides Wireless Network Management enhancements." There is no mention in the PAR of the amendment including enhancements for higher throughput. Sponsor Ballot pool members with experience with performance enhancements likely did not apply. Directed Multicast Service (DMS) is an enhancement for higher throughput, not a Network Management enhancement, and therefore is not being reviewed by an appropriate Sponsor Ballot pool. |  | Yes | Update the scope in the TGv PAR, form a new Sponsor Ballot Pool, and restart the Sponsor Ballot. Alternatively, delete the table at page 218 line 65 and all other references to Directed Multicast Service (DMS) | Disagree | This is a reiteration of a previous comment, as indicated by the commenter. The TG reiterates it rationale for declining the comment. Some performance enhancements may indeed also provide or enable improved management of the 802.11 network. "The TG and the commenter disagree on the interpretaion of the PAR. The TG believes that the feature is in scope as it enables further management of 802.11 devices in wireless networks. Prior work in radio measurement was performed to "... provide the capability for a STA to manage and query its radio environment, and to make appropriate assessments about its health and efficiency (See P4, IEEE 802.11k-2008.). This feature extends those capabilities." | General-H
10034600023 | 25-Aug-2010 17:23: 7 EDT | 766 | Worstell, Harry | hworstell@research.att.com | 973-236-6915 | Individual | 743 | User | Disapprove | AT&T | Technical | 218 | 10.3.70.4.2 | 59 | This comment is on a portion of the balloted proposed standard that is the subject of unresolved comments (#7405200023, #8039000023, #8475500023, #9060400023, #9336600023 and especially #9639700023) associated with a 'Do Not Approve' vote. It is therefore within the scope of this recirculation ballot. The TGv PAR scope states: "This amendment provides Wireless Network Management enhancements." There is no mention in the PAR of the amendment including enhancements for higher throughput. Sponsor Ballot pool members with experience with performance enhancements likely did not apply. Directed Multicast Service (DMS) is an enhancement for higher throughput, not a Network Management enhancement, and therefore is not being reviewed by an appropriate Sponsor Ballot pool. |  | Yes | Update the scope in the TGv PAR, form a new Sponsor Ballot Pool, and restart the Sponsor Ballot. Alternatively, delete the MLME definition at page 218 line 59 and all other references to Directed Multicast Service (DMS) | Disagree | This is a reiteration of a previous comment, as indicated by the commenter. The TG reiterates it rationale for declining the comment. Some performance enhancements may indeed also provide or enable improved management of the 802.11 network. "The TG and the commenter disagree on the interpretaion of the PAR. The TG believes that the feature is in scope as it enables further management of 802.11 devices in wireless networks. Prior work in radio measurement was performed to "... provide the capability for a STA to manage and query its radio environment, and to make appropriate assessments about its health and efficiency (See P4, IEEE 802.11k-2008.). This feature extends those capabilities." | General-H
10034500023 | 25-Aug-2010 17:23: 7 EDT | 765 | Worstell, Harry | hworstell@research.att.com | 973-236-6915 | Individual | 742 | User | Disapprove | AT&T | Technical | 218 | 10.3.70.4.2 | 57 | This comment is on a portion of the balloted proposed standard that is the subject of unresolved comments (#7405200023, #8038900023, #8475400023, #9060300023, #9336500023 and especially #9639600023) associated with a 'Do Not Approve' vote. It is therefore within the scope of this recirculation ballot. The TGv PAR scope states: "This amendment provides Wireless Network Management enhancements." There is no mention in the PAR of the amendment including enhancements for higher throughput. Sponsor Ballot pool members with experience with performance enhancements likely did not apply. Directed Multicast Service (DMS) is an enhancement for higher throughput, not a Network Management enhancement, and therefore is not being reviewed by an appropriate Sponsor Ballot pool. |  | Yes | Update the scope in the TGv PAR, form a new Sponsor Ballot Pool, and restart the Sponsor Ballot. Alternatively, delete the paragraph at page 218 line 57 and all other references to Directed Multicast Service (DMS) | Disagree | This is a reiteration of a previous comment, as indicated by the commenter. The TG reiterates it rationale for declining the comment. Some performance enhancements may indeed also provide or enable improved management of the 802.11 network. "The TG and the commenter disagree on the interpretaion of the PAR. The TG believes that the feature is in scope as it enables further management of 802.11 devices in wireless networks. Prior work in radio measurement was performed to "... provide the capability for a STA to manage and query its radio environment, and to make appropriate assessments about its health and efficiency (See P4, IEEE 802.11k-2008.). This feature extends those capabilities." | General-H
10034400023 | 25-Aug-2010 17:23: 7 EDT | 764 | Worstell, Harry | hworstell@research.att.com | 973-236-6915 | Individual | 741 | User | Disapprove | AT&T | Technical | 218 | 10.3.70.4.2 | 55 | This comment is on a portion of the balloted proposed standard that is the subject of unresolved comments (#7405200023, #8038800023, #8475300023, #9060200023, #9336400023 and especially #9639500023) associated with a 'Do Not Approve' vote. It is therefore within the scope of this recirculation ballot. The TGv PAR scope states: "This amendment provides Wireless Network Management enhancements." There is no mention in the PAR of the amendment including enhancements for higher throughput. Sponsor Ballot pool members with experience with performance enhancements likely did not apply. Directed Multicast Service (DMS) is an enhancement for higher throughput, not a Network Management enhancement, and therefore is not being reviewed by an appropriate Sponsor Ballot pool. |  | Yes | Update the scope in the TGv PAR, form a new Sponsor Ballot Pool, and restart the Sponsor Ballot. Alternatively, delete the subclause title at page 218 line 55 and all other references to Directed Multicast Service (DMS) | Disagree | This is a reiteration of a previous comment, as indicated by the commenter. The TG reiterates it rationale for declining the comment. Some performance enhancements may indeed also provide or enable improved management of the 802.11 network. "The TG and the commenter disagree on the interpretaion of the PAR. The TG believes that the feature is in scope as it enables further management of 802.11 devices in wireless networks. Prior work in radio measurement was performed to "... provide the capability for a STA to manage and query its radio environment, and to make appropriate assessments about its health and efficiency (See P4, IEEE 802.11k-2008.). This feature extends those capabilities." | General-H
10034300023 | 25-Aug-2010 17:23: 7 EDT | 763 | Worstell, Harry | hworstell@research.att.com | 973-236-6915 | Individual | 740 | User | Disapprove | AT&T | Technical | 218 | 10.3.70.4.1 | 51 | This comment is on a portion of the balloted proposed standard that is the subject of unresolved comments (#7405200023, #8038700023, #8475200023, #9060100023, #9336300023 and especially #9639400023) associated with a 'Do Not Approve' vote. It is therefore within the scope of this recirculation ballot. The TGv PAR scope states: "This amendment provides Wireless Network Management enhancements." There is no mention in the PAR of the amendment including enhancements for higher throughput. Sponsor Ballot pool members with experience with performance enhancements likely did not apply. Directed Multicast Service (DMS) is an enhancement for higher throughput, not a Network Management enhancement, and therefore is not being reviewed by an appropriate Sponsor Ballot pool. |  | Yes | Update the scope in the TGv PAR, form a new Sponsor Ballot Pool, and restart the Sponsor Ballot. Alternatively, delete the paragraph at page 218 line 51 and all other references to Directed Multicast Service (DMS) | Disagree | This is a reiteration of a previous comment, as indicated by the commenter. The TG reiterates it rationale for declining the comment. Some performance enhancements may indeed also provide or enable improved management of the 802.11 network. "The TG and the commenter disagree on the interpretaion of the PAR. The TG believes that the feature is in scope as it enables further management of 802.11 devices in wireless networks. Prior work in radio measurement was performed to "... provide the capability for a STA to manage and query its radio environment, and to make appropriate assessments about its health and efficiency (See P4, IEEE 802.11k-2008.). This feature extends those capabilities." | General-H
10034200023 | 25-Aug-2010 17:23: 7 EDT | 762 | Worstell, Harry | hworstell@research.att.com | 973-236-6915 | Individual | 739 | User | Disapprove | AT&T | Technical | 218 | 10.3.70.4.1 | 48 | This comment is on a portion of the balloted proposed standard that is the subject of unresolved comments (#7405200023, #8038600023, #8475100023, #9060000023, #9336200023 and especially #9639300023) associated with a 'Do Not Approve' vote. It is therefore within the scope of this recirculation ballot. The TGv PAR scope states: "This amendment provides Wireless Network Management enhancements." There is no mention in the PAR of the amendment including enhancements for higher throughput. Sponsor Ballot pool members with experience with performance enhancements likely did not apply. Directed Multicast Service (DMS) is an enhancement for higher throughput, not a Network Management enhancement, and therefore is not being reviewed by an appropriate Sponsor Ballot pool. |  | Yes | Update the scope in the TGv PAR, form a new Sponsor Ballot Pool, and restart the Sponsor Ballot. Alternatively, delete the subclause title at page 218 line 48 and all other references to Directed Multicast Service (DMS) | Disagree | This is a reiteration of a previous comment, as indicated by the commenter. The TG reiterates it rationale for declining the comment. Some performance enhancements may indeed also provide or enable improved management of the 802.11 network. "The TG and the commenter disagree on the interpretaion of the PAR. The TG believes that the feature is in scope as it enables further management of 802.11 devices in wireless networks. Prior work in radio measurement was performed to "... provide the capability for a STA to manage and query its radio environment, and to make appropriate assessments about its health and efficiency (See P4, IEEE 802.11k-2008.). This feature extends those capabilities." | General-H
10034100023 | 25-Aug-2010 17:23: 7 EDT | 761 | Worstell, Harry | hworstell@research.att.com | 973-236-6915 | Individual | 738 | User | Disapprove | AT&T | Technical | 218 | 10.3.70.4 | 46 | This comment is on a portion of the balloted proposed standard that is the subject of unresolved comments (#7405200023, #8038500023, #8475000023, #9059900023, #9336100023 and especially #9639200023) associated with a 'Do Not Approve' vote. It is therefore within the scope of this recirculation ballot. The TGv PAR scope states: "This amendment provides Wireless Network Management enhancements." There is no mention in the PAR of the amendment including enhancements for higher throughput. Sponsor Ballot pool members with experience with performance enhancements likely did not apply. Directed Multicast Service (DMS) is an enhancement for higher throughput, not a Network Management enhancement, and therefore is not being reviewed by an appropriate Sponsor Ballot pool. |  | Yes | Update the scope in the TGv PAR, form a new Sponsor Ballot Pool, and restart the Sponsor Ballot. Alternatively, delete the subclause title at page 218 line 46 and all other references to Directed Multicast Service (DMS) | Disagree | This is a reiteration of a previous comment, as indicated by the commenter. The TG reiterates it rationale for declining the comment. Some performance enhancements may indeed also provide or enable improved management of the 802.11 network. "The TG and the commenter disagree on the interpretaion of the PAR. The TG believes that the feature is in scope as it enables further management of 802.11 devices in wireless networks. Prior work in radio measurement was performed to "... provide the capability for a STA to manage and query its radio environment, and to make appropriate assessments about its health and efficiency (See P4, IEEE 802.11k-2008.). This feature extends those capabilities." | General-H
10034000023 | 25-Aug-2010 17:23: 7 EDT | 760 | Worstell, Harry | hworstell@research.att.com | 973-236-6915 | Individual | 737 | User | Disapprove | AT&T | Technical | 218 | 10.3.70.3.4 | 43 | This comment is on a portion of the balloted proposed standard that is the subject of unresolved comments (#7405200023, #8038400023, #8474900023, #9059800023, #9336000023 and especially #9639100023) associated with a 'Do Not Approve' vote. It is therefore within the scope of this recirculation ballot. The TGv PAR scope states: "This amendment provides Wireless Network Management enhancements." There is no mention in the PAR of the amendment including enhancements for higher throughput. Sponsor Ballot pool members with experience with performance enhancements likely did not apply. Directed Multicast Service (DMS) is an enhancement for higher throughput, not a Network Management enhancement, and therefore is not being reviewed by an appropriate Sponsor Ballot pool. |  | Yes | Update the scope in the TGv PAR, form a new Sponsor Ballot Pool, and restart the Sponsor Ballot. Alternatively, delete the paragraph at page 218 line 43 and all other references to Directed Multicast Service (DMS) | Disagree | This is a reiteration of a previous comment, as indicated by the commenter. The TG reiterates it rationale for declining the comment. Some performance enhancements may indeed also provide or enable improved management of the 802.11 network. "The TG and the commenter disagree on the interpretaion of the PAR. The TG believes that the feature is in scope as it enables further management of 802.11 devices in wireless networks. Prior work in radio measurement was performed to "... provide the capability for a STA to manage and query its radio environment, and to make appropriate assessments about its health and efficiency (See P4, IEEE 802.11k-2008.). This feature extends those capabilities." | General-H
10033900023 | 25-Aug-2010 17:23: 7 EDT | 759 | Worstell, Harry | hworstell@research.att.com | 973-236-6915 | Individual | 736 | User | Disapprove | AT&T | Technical | 218 | 10.3.70.3.4 | 41 | This comment is on a portion of the balloted proposed standard that is the subject of unresolved comments (#7405200023, #8038300023, #8474800023, #9059700023, #9335900023 and especially #9639000023) associated with a 'Do Not Approve' vote. It is therefore within the scope of this recirculation ballot. The TGv PAR scope states: "This amendment provides Wireless Network Management enhancements." There is no mention in the PAR of the amendment including enhancements for higher throughput. Sponsor Ballot pool members with experience with performance enhancements likely did not apply. Directed Multicast Service (DMS) is an enhancement for higher throughput, not a Network Management enhancement, and therefore is not being reviewed by an appropriate Sponsor Ballot pool. |  | Yes | Update the scope in the TGv PAR, form a new Sponsor Ballot Pool, and restart the Sponsor Ballot. Alternatively, delete the subclause title at page 218 line 41 and all other references to Directed Multicast Service (DMS) | Disagree | This is a reiteration of a previous comment, as indicated by the commenter. The TG reiterates it rationale for declining the comment. Some performance enhancements may indeed also provide or enable improved management of the 802.11 network. "The TG and the commenter disagree on the interpretaion of the PAR. The TG believes that the feature is in scope as it enables further management of 802.11 devices in wireless networks. Prior work in radio measurement was performed to "... provide the capability for a STA to manage and query its radio environment, and to make appropriate assessments about its health and efficiency (See P4, IEEE 802.11k-2008.). This feature extends those capabilities." | General-H
10033800023 | 25-Aug-2010 17:23: 7 EDT | 758 | Worstell, Harry | hworstell@research.att.com | 973-236-6915 | Individual | 735 | User | Disapprove | AT&T | Technical | 218 | 10.3.70.3.3 | 38 | This comment is on a portion of the balloted proposed standard that is the subject of unresolved comments (#7405200023, #8038200023, #8474700023, #9059600023, #9335800023 and especially #9638900023) associated with a 'Do Not Approve' vote. It is therefore within the scope of this recirculation ballot. The TGv PAR scope states: "This amendment provides Wireless Network Management enhancements." There is no mention in the PAR of the amendment including enhancements for higher throughput. Sponsor Ballot pool members with experience with performance enhancements likely did not apply. Directed Multicast Service (DMS) is an enhancement for higher throughput, not a Network Management enhancement, and therefore is not being reviewed by an appropriate Sponsor Ballot pool. |  | Yes | Update the scope in the TGv PAR, form a new Sponsor Ballot Pool, and restart the Sponsor Ballot. Alternatively, delete the paragraph at page 218 line 38 and all other references to Directed Multicast Service (DMS) | Disagree | This is a reiteration of a previous comment, as indicated by the commenter. The TG reiterates it rationale for declining the comment. Some performance enhancements may indeed also provide or enable improved management of the 802.11 network. "The TG and the commenter disagree on the interpretaion of the PAR. The TG believes that the feature is in scope as it enables further management of 802.11 devices in wireless networks. Prior work in radio measurement was performed to "... provide the capability for a STA to manage and query its radio environment, and to make appropriate assessments about its health and efficiency (See P4, IEEE 802.11k-2008.). This feature extends those capabilities." | General-H
10033700023 | 25-Aug-2010 17:23: 7 EDT | 757 | Worstell, Harry | hworstell@research.att.com | 973-236-6915 | Individual | 734 | User | Disapprove | AT&T | Technical | 218 | 10.3.70.3.3 | 35 | This comment is on a portion of the balloted proposed standard that is the subject of unresolved comments (#7405200023, #8038100023, #8474600023, #9059500023, #9335700023 and especially #9638800023) associated with a 'Do Not Approve' vote. It is therefore within the scope of this recirculation ballot. The TGv PAR scope states: "This amendment provides Wireless Network Management enhancements." There is no mention in the PAR of the amendment including enhancements for higher throughput. Sponsor Ballot pool members with experience with performance enhancements likely did not apply. Directed Multicast Service (DMS) is an enhancement for higher throughput, not a Network Management enhancement, and therefore is not being reviewed by an appropriate Sponsor Ballot pool. |  | Yes | Update the scope in the TGv PAR, form a new Sponsor Ballot Pool, and restart the Sponsor Ballot. Alternatively, delete the subclause title at page 218 line 35 and all other references to Directed Multicast Service (DMS) | Disagree | This is a reiteration of a previous comment, as indicated by the commenter. The TG reiterates it rationale for declining the comment. Some performance enhancements may indeed also provide or enable improved management of the 802.11 network. "The TG and the commenter disagree on the interpretaion of the PAR. The TG believes that the feature is in scope as it enables further management of 802.11 devices in wireless networks. Prior work in radio measurement was performed to "... provide the capability for a STA to manage and query its radio environment, and to make appropriate assessments about its health and efficiency (See P4, IEEE 802.11k-2008.). This feature extends those capabilities." | General-H
10033600023 | 25-Aug-2010 17:23: 7 EDT | 756 | Worstell, Harry | hworstell@research.att.com | 973-236-6915 | Individual | 733 | User | Disapprove | AT&T | Technical | 218 | 10.3.70.3.2 | 24 | This comment is on a portion of the balloted proposed standard that is the subject of unresolved comments (#7405200023, #8038000023, #8474500023, #9059400023, #9335600023 and especially #9638700023) associated with a 'Do Not Approve' vote. It is therefore within the scope of this recirculation ballot. The TGv PAR scope states: "This amendment provides Wireless Network Management enhancements." There is no mention in the PAR of the amendment including enhancements for higher throughput. Sponsor Ballot pool members with experience with performance enhancements likely did not apply. Directed Multicast Service (DMS) is an enhancement for higher throughput, not a Network Management enhancement, and therefore is not being reviewed by an appropriate Sponsor Ballot pool. |  | Yes | Update the scope in the TGv PAR, form a new Sponsor Ballot Pool, and restart the Sponsor Ballot. Alternatively, delete the table at page 218 line 24 and all other references to Directed Multicast Service (DMS) | Disagree | This is a reiteration of a previous comment, as indicated by the commenter. The TG reiterates it rationale for declining the comment. Some performance enhancements may indeed also provide or enable improved management of the 802.11 network. "The TG and the commenter disagree on the interpretaion of the PAR. The TG believes that the feature is in scope as it enables further management of 802.11 devices in wireless networks. Prior work in radio measurement was performed to "... provide the capability for a STA to manage and query its radio environment, and to make appropriate assessments about its health and efficiency (See P4, IEEE 802.11k-2008.). This feature extends those capabilities." | General-H
10033500023 | 25-Aug-2010 17:23: 7 EDT | 755 | Worstell, Harry | hworstell@research.att.com | 973-236-6915 | Individual | 732 | User | Disapprove | AT&T | Technical | 218 | 10.3.70.3.2 | 18 | This comment is on a portion of the balloted proposed standard that is the subject of unresolved comments (#7405200023, #8037900023, #8474400023, #9059300023, #9335500023 and especially #9638600023) associated with a 'Do Not Approve' vote. It is therefore within the scope of this recirculation ballot. The TGv PAR scope states: "This amendment provides Wireless Network Management enhancements." There is no mention in the PAR of the amendment including enhancements for higher throughput. Sponsor Ballot pool members with experience with performance enhancements likely did not apply. Directed Multicast Service (DMS) is an enhancement for higher throughput, not a Network Management enhancement, and therefore is not being reviewed by an appropriate Sponsor Ballot pool. |  | Yes | Update the scope in the TGv PAR, form a new Sponsor Ballot Pool, and restart the Sponsor Ballot. Alternatively, delete the MLME definition at page 218 line 18 and all other references to Directed Multicast Service (DMS) | Disagree | This is a reiteration of a previous comment, as indicated by the commenter. The TG reiterates it rationale for declining the comment. Some performance enhancements may indeed also provide or enable improved management of the 802.11 network. "The TG and the commenter disagree on the interpretaion of the PAR. The TG believes that the feature is in scope as it enables further management of 802.11 devices in wireless networks. Prior work in radio measurement was performed to "... provide the capability for a STA to manage and query its radio environment, and to make appropriate assessments about its health and efficiency (See P4, IEEE 802.11k-2008.). This feature extends those capabilities." | General-H
10033400023 | 25-Aug-2010 17:23: 7 EDT | 754 | Worstell, Harry | hworstell@research.att.com | 973-236-6915 | Individual | 731 | User | Disapprove | AT&T | Technical | 218 | 10.3.70.3.2 | 17 | This comment is on a portion of the balloted proposed standard that is the subject of unresolved comments (#7405200023, #8037800023, #8474300023, #9059200023, #9335400023 and especially #9638500023) associated with a 'Do Not Approve' vote. It is therefore within the scope of this recirculation ballot. The TGv PAR scope states: "This amendment provides Wireless Network Management enhancements." There is no mention in the PAR of the amendment including enhancements for higher throughput. Sponsor Ballot pool members with experience with performance enhancements likely did not apply. Directed Multicast Service (DMS) is an enhancement for higher throughput, not a Network Management enhancement, and therefore is not being reviewed by an appropriate Sponsor Ballot pool. |  | Yes | Update the scope in the TGv PAR, form a new Sponsor Ballot Pool, and restart the Sponsor Ballot. Alternatively, delete the paragraph at page 218 line 17 and all other references to Directed Multicast Service (DMS) | Disagree | This is a reiteration of a previous comment, as indicated by the commenter. The TG reiterates it rationale for declining the comment. Some performance enhancements may indeed also provide or enable improved management of the 802.11 network. "The TG and the commenter disagree on the interpretaion of the PAR. The TG believes that the feature is in scope as it enables further management of 802.11 devices in wireless networks. Prior work in radio measurement was performed to "... provide the capability for a STA to manage and query its radio environment, and to make appropriate assessments about its health and efficiency (See P4, IEEE 802.11k-2008.). This feature extends those capabilities." | General-H
10033300023 | 25-Aug-2010 17:23: 7 EDT | 753 | Worstell, Harry | hworstell@research.att.com | 973-236-6915 | Individual | 730 | User | Disapprove | AT&T | Technical | 218 | 10.3.70.3.2 | 14 | This comment is on a portion of the balloted proposed standard that is the subject of unresolved comments (#7405200023, #8037700023, #8474200023, #9059100023, #9335300023 and especially #9638400023) associated with a 'Do Not Approve' vote. It is therefore within the scope of this recirculation ballot. The TGv PAR scope states: "This amendment provides Wireless Network Management enhancements." There is no mention in the PAR of the amendment including enhancements for higher throughput. Sponsor Ballot pool members with experience with performance enhancements likely did not apply. Directed Multicast Service (DMS) is an enhancement for higher throughput, not a Network Management enhancement, and therefore is not being reviewed by an appropriate Sponsor Ballot pool. |  | Yes | Update the scope in the TGv PAR, form a new Sponsor Ballot Pool, and restart the Sponsor Ballot. Alternatively, delete the subclause title at page 218 line 14 and all other references to Directed Multicast Service (DMS) | Disagree | This is a reiteration of a previous comment, as indicated by the commenter. The TG reiterates it rationale for declining the comment. Some performance enhancements may indeed also provide or enable improved management of the 802.11 network. "The TG and the commenter disagree on the interpretaion of the PAR. The TG believes that the feature is in scope as it enables further management of 802.11 devices in wireless networks. Prior work in radio measurement was performed to "... provide the capability for a STA to manage and query its radio environment, and to make appropriate assessments about its health and efficiency (See P4, IEEE 802.11k-2008.). This feature extends those capabilities." | General-H
10033200023 | 25-Aug-2010 17:23: 7 EDT | 752 | Worstell, Harry | hworstell@research.att.com | 973-236-6915 | Individual | 729 | User | Disapprove | AT&T | Technical | 218 | 10.3.70.3.1 | 11 | This comment is on a portion of the balloted proposed standard that is the subject of unresolved comments (#7405200023, #8037600023, #8474100023, #9059000023, #9335200023 and especially #9638300023) associated with a 'Do Not Approve' vote. It is therefore within the scope of this recirculation ballot. The TGv PAR scope states: "This amendment provides Wireless Network Management enhancements." There is no mention in the PAR of the amendment including enhancements for higher throughput. Sponsor Ballot pool members with experience with performance enhancements likely did not apply. Directed Multicast Service (DMS) is an enhancement for higher throughput, not a Network Management enhancement, and therefore is not being reviewed by an appropriate Sponsor Ballot pool. |  | Yes | Update the scope in the TGv PAR, form a new Sponsor Ballot Pool, and restart the Sponsor Ballot. Alternatively, delete the paragraph at page 218 line 11 and all other references to Directed Multicast Service (DMS) | Disagree | This is a reiteration of a previous comment, as indicated by the commenter. The TG reiterates it rationale for declining the comment. Some performance enhancements may indeed also provide or enable improved management of the 802.11 network. "The TG and the commenter disagree on the interpretaion of the PAR. The TG believes that the feature is in scope as it enables further management of 802.11 devices in wireless networks. Prior work in radio measurement was performed to "... provide the capability for a STA to manage and query its radio environment, and to make appropriate assessments about its health and efficiency (See P4, IEEE 802.11k-2008.). This feature extends those capabilities." | General-H
10033100023 | 25-Aug-2010 17:23: 7 EDT | 751 | Worstell, Harry | hworstell@research.att.com | 973-236-6915 | Individual | 728 | User | Disapprove | AT&T | Technical | 218 | 10.3.70.3.1 | 9 | This comment is on a portion of the balloted proposed standard that is the subject of unresolved comments (#7405200023, #8037500023, #8474000023, #9058900023, #9335100023 and especially #9638200023) associated with a 'Do Not Approve' vote. It is therefore within the scope of this recirculation ballot. The TGv PAR scope states: "This amendment provides Wireless Network Management enhancements." There is no mention in the PAR of the amendment including enhancements for higher throughput. Sponsor Ballot pool members with experience with performance enhancements likely did not apply. Directed Multicast Service (DMS) is an enhancement for higher throughput, not a Network Management enhancement, and therefore is not being reviewed by an appropriate Sponsor Ballot pool. |  | Yes | Update the scope in the TGv PAR, form a new Sponsor Ballot Pool, and restart the Sponsor Ballot. Alternatively, delete the subclause title at page 218 line 9 and all other references to Directed Multicast Service (DMS) | Disagree | This is a reiteration of a previous comment, as indicated by the commenter. The TG reiterates it rationale for declining the comment. Some performance enhancements may indeed also provide or enable improved management of the 802.11 network. "The TG and the commenter disagree on the interpretaion of the PAR. The TG believes that the feature is in scope as it enables further management of 802.11 devices in wireless networks. Prior work in radio measurement was performed to "... provide the capability for a STA to manage and query its radio environment, and to make appropriate assessments about its health and efficiency (See P4, IEEE 802.11k-2008.). This feature extends those capabilities." | General-H
10033000023 | 25-Aug-2010 17:23: 7 EDT | 750 | Worstell, Harry | hworstell@research.att.com | 973-236-6915 | Individual | 727 | User | Disapprove | AT&T | Technical | 218 | 10.3.70.3 | 6 | This comment is on a portion of the balloted proposed standard that is the subject of unresolved comments (#7405200023, #8037400023, #8473900023, #9058800023, #9335000023 and especially #9638100023) associated with a 'Do Not Approve' vote. It is therefore within the scope of this recirculation ballot. The TGv PAR scope states: "This amendment provides Wireless Network Management enhancements." There is no mention in the PAR of the amendment including enhancements for higher throughput. Sponsor Ballot pool members with experience with performance enhancements likely did not apply. Directed Multicast Service (DMS) is an enhancement for higher throughput, not a Network Management enhancement, and therefore is not being reviewed by an appropriate Sponsor Ballot pool. |  | Yes | Update the scope in the TGv PAR, form a new Sponsor Ballot Pool, and restart the Sponsor Ballot. Alternatively, delete the subclause title at page 218 line 6 and all other references to Directed Multicast Service (DMS) | Disagree | This is a reiteration of a previous comment, as indicated by the commenter. The TG reiterates it rationale for declining the comment. Some performance enhancements may indeed also provide or enable improved management of the 802.11 network. "The TG and the commenter disagree on the interpretaion of the PAR. The TG believes that the feature is in scope as it enables further management of 802.11 devices in wireless networks. Prior work in radio measurement was performed to "... provide the capability for a STA to manage and query its radio environment, and to make appropriate assessments about its health and efficiency (See P4, IEEE 802.11k-2008.). This feature extends those capabilities." | General-H
10032900023 | 25-Aug-2010 17:23: 7 EDT | 749 | Worstell, Harry | hworstell@research.att.com | 973-236-6915 | Individual | 726 | User | Disapprove | AT&T | Technical | 218 | 10.3.70.2.4 | 4 | This comment is on a portion of the balloted proposed standard that is the subject of unresolved comments (#7405200023, #8037300023, #8473800023, #9058700023, #9334900023 and especially #9638000023) associated with a 'Do Not Approve' vote. It is therefore within the scope of this recirculation ballot. The TGv PAR scope states: "This amendment provides Wireless Network Management enhancements." There is no mention in the PAR of the amendment including enhancements for higher throughput. Sponsor Ballot pool members with experience with performance enhancements likely did not apply. Directed Multicast Service (DMS) is an enhancement for higher throughput, not a Network Management enhancement, and therefore is not being reviewed by an appropriate Sponsor Ballot pool. |  | Yes | Update the scope in the TGv PAR, form a new Sponsor Ballot Pool, and restart the Sponsor Ballot. Alternatively, delete the paragraph at page 218 line 4 and all other references to Directed Multicast Service (DMS) | Disagree | This is a reiteration of a previous comment, as indicated by the commenter. The TG reiterates it rationale for declining the comment. Some performance enhancements may indeed also provide or enable improved management of the 802.11 network. "The TG and the commenter disagree on the interpretaion of the PAR. The TG believes that the feature is in scope as it enables further management of 802.11 devices in wireless networks. Prior work in radio measurement was performed to "... provide the capability for a STA to manage and query its radio environment, and to make appropriate assessments about its health and efficiency (See P4, IEEE 802.11k-2008.). This feature extends those capabilities." | General-H
10032800023 | 25-Aug-2010 17:23: 7 EDT | 748 | Worstell, Harry | hworstell@research.att.com | 973-236-6915 | Individual | 725 | User | Disapprove | AT&T | Technical | 218 | 10.3.70.2.4 | 1 | This comment is on a portion of the balloted proposed standard that is the subject of unresolved comments (#7405200023, #8037200023, #8473700023, #9058600023, #9334800023 and especially #9637900023) associated with a 'Do Not Approve' vote. It is therefore within the scope of this recirculation ballot. The TGv PAR scope states: "This amendment provides Wireless Network Management enhancements." There is no mention in the PAR of the amendment including enhancements for higher throughput. Sponsor Ballot pool members with experience with performance enhancements likely did not apply. Directed Multicast Service (DMS) is an enhancement for higher throughput, not a Network Management enhancement, and therefore is not being reviewed by an appropriate Sponsor Ballot pool. |  | Yes | Update the scope in the TGv PAR, form a new Sponsor Ballot Pool, and restart the Sponsor Ballot. Alternatively, delete the subclause title at page 218 line 1 and all other references to Directed Multicast Service (DMS) | Disagree | This is a reiteration of a previous comment, as indicated by the commenter. The TG reiterates it rationale for declining the comment. Some performance enhancements may indeed also provide or enable improved management of the 802.11 network. "The TG and the commenter disagree on the interpretaion of the PAR. The TG believes that the feature is in scope as it enables further management of 802.11 devices in wireless networks. Prior work in radio measurement was performed to "... provide the capability for a STA to manage and query its radio environment, and to make appropriate assessments about its health and efficiency (See P4, IEEE 802.11k-2008.). This feature extends those capabilities." | General-H
10032700023 | 25-Aug-2010 17:23: 7 EDT | 747 | Worstell, Harry | hworstell@research.att.com | 973-236-6915 | Individual | 724 | User | Disapprove | AT&T | Technical | 217 | 10.3.70.2.3 | 64 | This comment is on a portion of the balloted proposed standard that is the subject of unresolved comments (#7405200023, #8037100023, #8473600023, #9058500023, #9334700023 and especially #9637800023) associated with a 'Do Not Approve' vote. It is therefore within the scope of this recirculation ballot. The TGv PAR scope states: "This amendment provides Wireless Network Management enhancements." There is no mention in the PAR of the amendment including enhancements for higher throughput. Sponsor Ballot pool members with experience with performance enhancements likely did not apply. Directed Multicast Service (DMS) is an enhancement for higher throughput, not a Network Management enhancement, and therefore is not being reviewed by an appropriate Sponsor Ballot pool. |  | Yes | Update the scope in the TGv PAR, form a new Sponsor Ballot Pool, and restart the Sponsor Ballot. Alternatively, delete the paragraph at page 217 line 64 and all other references to Directed Multicast Service (DMS) | Disagree | This is a reiteration of a previous comment, as indicated by the commenter. The TG reiterates it rationale for declining the comment. Some performance enhancements may indeed also provide or enable improved management of the 802.11 network. "The TG and the commenter disagree on the interpretaion of the PAR. The TG believes that the feature is in scope as it enables further management of 802.11 devices in wireless networks. Prior work in radio measurement was performed to "... provide the capability for a STA to manage and query its radio environment, and to make appropriate assessments about its health and efficiency (See P4, IEEE 802.11k-2008.). This feature extends those capabilities." | General-H
10032600023 | 25-Aug-2010 17:23: 7 EDT | 746 | Worstell, Harry | hworstell@research.att.com | 973-236-6915 | Individual | 723 | User | Disapprove | AT&T | Technical | 217 | 10.3.70.2.3 | 60 | This comment is on a portion of the balloted proposed standard that is the subject of unresolved comments (#7405200023, #8037000023, #8473500023, #9058400023, #9334600023 and especially #9637700023) associated with a 'Do Not Approve' vote. It is therefore within the scope of this recirculation ballot. The TGv PAR scope states: "This amendment provides Wireless Network Management enhancements." There is no mention in the PAR of the amendment including enhancements for higher throughput. Sponsor Ballot pool members with experience with performance enhancements likely did not apply. Directed Multicast Service (DMS) is an enhancement for higher throughput, not a Network Management enhancement, and therefore is not being reviewed by an appropriate Sponsor Ballot pool. |  | Yes | Update the scope in the TGv PAR, form a new Sponsor Ballot Pool, and restart the Sponsor Ballot. Alternatively, delete the paragraph at page 217 line 60 and all other references to Directed Multicast Service (DMS) | Disagree | This is a reiteration of a previous comment, as indicated by the commenter. The TG reiterates it rationale for declining the comment. Some performance enhancements may indeed also provide or enable improved management of the 802.11 network. "The TG and the commenter disagree on the interpretaion of the PAR. The TG believes that the feature is in scope as it enables further management of 802.11 devices in wireless networks. Prior work in radio measurement was performed to "... provide the capability for a STA to manage and query its radio environment, and to make appropriate assessments about its health and efficiency (See P4, IEEE 802.11k-2008.). This feature extends those capabilities." | General-H
10032500023 | 25-Aug-2010 17:23: 7 EDT | 745 | Worstell, Harry | hworstell@research.att.com | 973-236-6915 | Individual | 722 | User | Disapprove | AT&T | Technical | 217 | 10.3.70.2.3 | 57 | This comment is on a portion of the balloted proposed standard that is the subject of unresolved comments (#7405200023, #8036900023, #8473400023, #9058300023, #9334500023 and especially #9637600023) associated with a 'Do Not Approve' vote. It is therefore within the scope of this recirculation ballot. The TGv PAR scope states: "This amendment provides Wireless Network Management enhancements." There is no mention in the PAR of the amendment including enhancements for higher throughput. Sponsor Ballot pool members with experience with performance enhancements likely did not apply. Directed Multicast Service (DMS) is an enhancement for higher throughput, not a Network Management enhancement, and therefore is not being reviewed by an appropriate Sponsor Ballot pool. |  | Yes | Update the scope in the TGv PAR, form a new Sponsor Ballot Pool, and restart the Sponsor Ballot. Alternatively, delete the subclause title at page 217 line 57 and all other references to Directed Multicast Service (DMS) | Disagree | This is a reiteration of a previous comment, as indicated by the commenter. The TG reiterates it rationale for declining the comment. Some performance enhancements may indeed also provide or enable improved management of the 802.11 network. "The TG and the commenter disagree on the interpretaion of the PAR. The TG believes that the feature is in scope as it enables further management of 802.11 devices in wireless networks. Prior work in radio measurement was performed to "... provide the capability for a STA to manage and query its radio environment, and to make appropriate assessments about its health and efficiency (See P4, IEEE 802.11k-2008.). This feature extends those capabilities." | General-H
10032400023 | 25-Aug-2010 17:23: 7 EDT | 744 | Worstell, Harry | hworstell@research.att.com | 973-236-6915 | Individual | 721 | User | Disapprove | AT&T | Technical | 217 | 10.3.70.2.2 | 36 | This comment is on a portion of the balloted proposed standard that is the subject of unresolved comments (#7405200023, #8036800023, #8473300023, #9058200023, #9334400023 and especially #9637500023) associated with a 'Do Not Approve' vote. It is therefore within the scope of this recirculation ballot. The TGv PAR scope states: "This amendment provides Wireless Network Management enhancements." There is no mention in the PAR of the amendment including enhancements for higher throughput. Sponsor Ballot pool members with experience with performance enhancements likely did not apply. Directed Multicast Service (DMS) is an enhancement for higher throughput, not a Network Management enhancement, and therefore is not being reviewed by an appropriate Sponsor Ballot pool. |  | Yes | Update the scope in the TGv PAR, form a new Sponsor Ballot Pool, and restart the Sponsor Ballot. Alternatively, delete the table at page 217 line 36 and all other references to Directed Multicast Service (DMS) | Disagree | This is a reiteration of a previous comment, as indicated by the commenter. The TG reiterates it rationale for declining the comment. Some performance enhancements may indeed also provide or enable improved management of the 802.11 network. "The TG and the commenter disagree on the interpretaion of the PAR. The TG believes that the feature is in scope as it enables further management of 802.11 devices in wireless networks. Prior work in radio measurement was performed to "... provide the capability for a STA to manage and query its radio environment, and to make appropriate assessments about its health and efficiency (See P4, IEEE 802.11k-2008.). This feature extends those capabilities." | General-H
10032300023 | 25-Aug-2010 17:23: 7 EDT | 743 | Worstell, Harry | hworstell@research.att.com | 973-236-6915 | Individual | 720 | User | Disapprove | AT&T | Technical | 217 | 10.3.70.2.2 | 29 | This comment is on a portion of the balloted proposed standard that is the subject of unresolved comments (#7405200023, #8036700023, #8473200023, #9058100023, #9334300023 and especially #9637400023) associated with a 'Do Not Approve' vote. It is therefore within the scope of this recirculation ballot. The TGv PAR scope states: "This amendment provides Wireless Network Management enhancements." There is no mention in the PAR of the amendment including enhancements for higher throughput. Sponsor Ballot pool members with experience with performance enhancements likely did not apply. Directed Multicast Service (DMS) is an enhancement for higher throughput, not a Network Management enhancement, and therefore is not being reviewed by an appropriate Sponsor Ballot pool. |  | Yes | Update the scope in the TGv PAR, form a new Sponsor Ballot Pool, and restart the Sponsor Ballot. Alternatively, delete the MLME definition at page 217 line 29 and all other references to Directed Multicast Service (DMS) | Disagree | This is a reiteration of a previous comment, as indicated by the commenter. The TG reiterates it rationale for declining the comment. Some performance enhancements may indeed also provide or enable improved management of the 802.11 network. "The TG and the commenter disagree on the interpretaion of the PAR. The TG believes that the feature is in scope as it enables further management of 802.11 devices in wireless networks. Prior work in radio measurement was performed to "... provide the capability for a STA to manage and query its radio environment, and to make appropriate assessments about its health and efficiency (See P4, IEEE 802.11k-2008.). This feature extends those capabilities." | General-H
10032200023 | 25-Aug-2010 17:23: 7 EDT | 742 | Worstell, Harry | hworstell@research.att.com | 973-236-6915 | Individual | 719 | User | Disapprove | AT&T | Technical | 217 | 10.3.70.2.2 | 26 | This comment is on a portion of the balloted proposed standard that is the subject of unresolved comments (#7405200023, #8036600023, #8473100023, #9058000023, #9334200023 and especially #9637300023) associated with a 'Do Not Approve' vote. It is therefore within the scope of this recirculation ballot. The TGv PAR scope states: "This amendment provides Wireless Network Management enhancements." There is no mention in the PAR of the amendment including enhancements for higher throughput. Sponsor Ballot pool members with experience with performance enhancements likely did not apply. Directed Multicast Service (DMS) is an enhancement for higher throughput, not a Network Management enhancement, and therefore is not being reviewed by an appropriate Sponsor Ballot pool. |  | Yes | Update the scope in the TGv PAR, form a new Sponsor Ballot Pool, and restart the Sponsor Ballot. Alternatively, delete the paragraph at page 217 line 26 and all other references to Directed Multicast Service (DMS) | Disagree | This is a reiteration of a previous comment, as indicated by the commenter. The TG reiterates it rationale for declining the comment. Some performance enhancements may indeed also provide or enable improved management of the 802.11 network. "The TG and the commenter disagree on the interpretaion of the PAR. The TG believes that the feature is in scope as it enables further management of 802.11 devices in wireless networks. Prior work in radio measurement was performed to "... provide the capability for a STA to manage and query its radio environment, and to make appropriate assessments about its health and efficiency (See P4, IEEE 802.11k-2008.). This feature extends those capabilities." | General-H
10032100023 | 25-Aug-2010 17:23: 7 EDT | 741 | Worstell, Harry | hworstell@research.att.com | 973-236-6915 | Individual | 718 | User | Disapprove | AT&T | Technical | 217 | 10.3.70.2.2 | 24 | This comment is on a portion of the balloted proposed standard that is the subject of unresolved comments (#7405200023, #8036500023, #8473000023, #9057900023, #9334100023 and especially #9637200023) associated with a 'Do Not Approve' vote. It is therefore within the scope of this recirculation ballot. The TGv PAR scope states: "This amendment provides Wireless Network Management enhancements." There is no mention in the PAR of the amendment including enhancements for higher throughput. Sponsor Ballot pool members with experience with performance enhancements likely did not apply. Directed Multicast Service (DMS) is an enhancement for higher throughput, not a Network Management enhancement, and therefore is not being reviewed by an appropriate Sponsor Ballot pool. |  | Yes | Update the scope in the TGv PAR, form a new Sponsor Ballot Pool, and restart the Sponsor Ballot. Alternatively, delete the subclause title at page 217 line 24 and all other references to Directed Multicast Service (DMS) | Disagree | This is a reiteration of a previous comment, as indicated by the commenter. The TG reiterates it rationale for declining the comment. Some performance enhancements may indeed also provide or enable improved management of the 802.11 network. "The TG and the commenter disagree on the interpretaion of the PAR. The TG believes that the feature is in scope as it enables further management of 802.11 devices in wireless networks. Prior work in radio measurement was performed to "... provide the capability for a STA to manage and query its radio environment, and to make appropriate assessments about its health and efficiency (See P4, IEEE 802.11k-2008.). This feature extends those capabilities." | General-H
10032000023 | 25-Aug-2010 17:23: 7 EDT | 740 | Worstell, Harry | hworstell@research.att.com | 973-236-6915 | Individual | 717 | User | Disapprove | AT&T | Technical | 217 | 10.3.70.2.1 | 21 | This comment is on a portion of the balloted proposed standard that is the subject of unresolved comments (#7405200023, #8036400023, #8472900023, #9057800023, #9334000023 and especially #9637100023) associated with a 'Do Not Approve' vote. It is therefore within the scope of this recirculation ballot. The TGv PAR scope states: "This amendment provides Wireless Network Management enhancements." There is no mention in the PAR of the amendment including enhancements for higher throughput. Sponsor Ballot pool members with experience with performance enhancements likely did not apply. Directed Multicast Service (DMS) is an enhancement for higher throughput, not a Network Management enhancement, and therefore is not being reviewed by an appropriate Sponsor Ballot pool. |  | Yes | Update the scope in the TGv PAR, form a new Sponsor Ballot Pool, and restart the Sponsor Ballot. Alternatively, delete the paragraph at page 217 line 21 and all other references to Directed Multicast Service (DMS) | Disagree | This is a reiteration of a previous comment, as indicated by the commenter. The TG reiterates it rationale for declining the comment. Some performance enhancements may indeed also provide or enable improved management of the 802.11 network. "The TG and the commenter disagree on the interpretaion of the PAR. The TG believes that the feature is in scope as it enables further management of 802.11 devices in wireless networks. Prior work in radio measurement was performed to "... provide the capability for a STA to manage and query its radio environment, and to make appropriate assessments about its health and efficiency (See P4, IEEE 802.11k-2008.). This feature extends those capabilities." | General-H
10031900023 | 25-Aug-2010 17:23: 7 EDT | 739 | Worstell, Harry | hworstell@research.att.com | 973-236-6915 | Individual | 716 | User | Disapprove | AT&T | Technical | 217 | 10.3.70.2.1 | 18 | This comment is on a portion of the balloted proposed standard that is the subject of unresolved comments (#7405200023, #8036300023, #8472800023, #9057700023, #9333900023 and especially #9637000023) associated with a 'Do Not Approve' vote. It is therefore within the scope of this recirculation ballot. The TGv PAR scope states: "This amendment provides Wireless Network Management enhancements." There is no mention in the PAR of the amendment including enhancements for higher throughput. Sponsor Ballot pool members with experience with performance enhancements likely did not apply. Directed Multicast Service (DMS) is an enhancement for higher throughput, not a Network Management enhancement, and therefore is not being reviewed by an appropriate Sponsor Ballot pool. |  | Yes | Update the scope in the TGv PAR, form a new Sponsor Ballot Pool, and restart the Sponsor Ballot. Alternatively, delete the subclause title at page 217 line 18 and all other references to Directed Multicast Service (DMS) | Disagree | This is a reiteration of a previous comment, as indicated by the commenter. The TG reiterates it rationale for declining the comment. Some performance enhancements may indeed also provide or enable improved management of the 802.11 network. "The TG and the commenter disagree on the interpretaion of the PAR. The TG believes that the feature is in scope as it enables further management of 802.11 devices in wireless networks. Prior work in radio measurement was performed to "... provide the capability for a STA to manage and query its radio environment, and to make appropriate assessments about its health and efficiency (See P4, IEEE 802.11k-2008.). This feature extends those capabilities." | General-H
10031800023 | 25-Aug-2010 17:23: 7 EDT | 738 | Worstell, Harry | hworstell@research.att.com | 973-236-6915 | Individual | 715 | User | Disapprove | AT&T | Technical | 217 | 10.3.70.2 | 16 | This comment is on a portion of the balloted proposed standard that is the subject of unresolved comments (#7405200023, #8036200023, #8472700023, #9057600023, #9333800023 and especially #9636900023) associated with a 'Do Not Approve' vote. It is therefore within the scope of this recirculation ballot. The TGv PAR scope states: "This amendment provides Wireless Network Management enhancements." There is no mention in the PAR of the amendment including enhancements for higher throughput. Sponsor Ballot pool members with experience with performance enhancements likely did not apply. Directed Multicast Service (DMS) is an enhancement for higher throughput, not a Network Management enhancement, and therefore is not being reviewed by an appropriate Sponsor Ballot pool. |  | Yes | Update the scope in the TGv PAR, form a new Sponsor Ballot Pool, and restart the Sponsor Ballot. Alternatively, delete the subclause title at page 217 line 16 and all other references to Directed Multicast Service (DMS) | Disagree | This is a reiteration of a previous comment, as indicated by the commenter. The TG reiterates it rationale for declining the comment. Some performance enhancements may indeed also provide or enable improved management of the 802.11 network. "The TG and the commenter disagree on the interpretaion of the PAR. The TG believes that the feature is in scope as it enables further management of 802.11 devices in wireless networks. Prior work in radio measurement was performed to "... provide the capability for a STA to manage and query its radio environment, and to make appropriate assessments about its health and efficiency (See P4, IEEE 802.11k-2008.). This feature extends those capabilities." | General-H
10031700023 | 25-Aug-2010 17:23: 7 EDT | 737 | Worstell, Harry | hworstell@research.att.com | 973-236-6915 | Individual | 714 | User | Disapprove | AT&T | Technical | 217 | 10.3.70.1.4 | 12 | This comment is on a portion of the balloted proposed standard that is the subject of unresolved comments (#7405200023, #8036100023, #8472600023, #9057500023, #9333700023 and especially #9636800023) associated with a 'Do Not Approve' vote. It is therefore within the scope of this recirculation ballot. The TGv PAR scope states: "This amendment provides Wireless Network Management enhancements." There is no mention in the PAR of the amendment including enhancements for higher throughput. Sponsor Ballot pool members with experience with performance enhancements likely did not apply. Directed Multicast Service (DMS) is an enhancement for higher throughput, not a Network Management enhancement, and therefore is not being reviewed by an appropriate Sponsor Ballot pool. |  | Yes | Update the scope in the TGv PAR, form a new Sponsor Ballot Pool, and restart the Sponsor Ballot. Alternatively, delete the paragraph at page 217 line 12 and all other references to Directed Multicast Service (DMS) | Disagree | This is a reiteration of a previous comment, as indicated by the commenter. The TG reiterates it rationale for declining the comment. Some performance enhancements may indeed also provide or enable improved management of the 802.11 network. "The TG and the commenter disagree on the interpretaion of the PAR. The TG believes that the feature is in scope as it enables further management of 802.11 devices in wireless networks. Prior work in radio measurement was performed to "... provide the capability for a STA to manage and query its radio environment, and to make appropriate assessments about its health and efficiency (See P4, IEEE 802.11k-2008.). This feature extends those capabilities." | General-H
10031600023 | 25-Aug-2010 17:23: 7 EDT | 736 | Worstell, Harry | hworstell@research.att.com | 973-236-6915 | Individual | 713 | User | Disapprove | AT&T | Technical | 217 | 10.3.70.1.4 | 10 | This comment is on a portion of the balloted proposed standard that is the subject of unresolved comments (#7405200023, #8036000023, #8472500023, #9057400023, #9333600023 and especially #9636700023) associated with a 'Do Not Approve' vote. It is therefore within the scope of this recirculation ballot. The TGv PAR scope states: "This amendment provides Wireless Network Management enhancements." There is no mention in the PAR of the amendment including enhancements for higher throughput. Sponsor Ballot pool members with experience with performance enhancements likely did not apply. Directed Multicast Service (DMS) is an enhancement for higher throughput, not a Network Management enhancement, and therefore is not being reviewed by an appropriate Sponsor Ballot pool. |  | Yes | Update the scope in the TGv PAR, form a new Sponsor Ballot Pool, and restart the Sponsor Ballot. Alternatively, delete the subclause title at page 217 line 10 and all other references to Directed Multicast Service (DMS) | Disagree | This is a reiteration of a previous comment, as indicated by the commenter. The TG reiterates it rationale for declining the comment. Some performance enhancements may indeed also provide or enable improved management of the 802.11 network. "The TG and the commenter disagree on the interpretaion of the PAR. The TG believes that the feature is in scope as it enables further management of 802.11 devices in wireless networks. Prior work in radio measurement was performed to "... provide the capability for a STA to manage and query its radio environment, and to make appropriate assessments about its health and efficiency (See P4, IEEE 802.11k-2008.). This feature extends those capabilities." | General-H
10031500023 | 25-Aug-2010 17:23: 7 EDT | 735 | Worstell, Harry | hworstell@research.att.com | 973-236-6915 | Individual | 712 | User | Disapprove | AT&T | Technical | 217 | 10.3.70.1.3 | 6 | This comment is on a portion of the balloted proposed standard that is the subject of unresolved comments (#7405200023, #8035900023, #8472400023, #9057300023, #9333500023 and especially #9636600023) associated with a 'Do Not Approve' vote. It is therefore within the scope of this recirculation ballot. The TGv PAR scope states: "This amendment provides Wireless Network Management enhancements." There is no mention in the PAR of the amendment including enhancements for higher throughput. Sponsor Ballot pool members with experience with performance enhancements likely did not apply. Directed Multicast Service (DMS) is an enhancement for higher throughput, not a Network Management enhancement, and therefore is not being reviewed by an appropriate Sponsor Ballot pool. |  | Yes | Update the scope in the TGv PAR, form a new Sponsor Ballot Pool, and restart the Sponsor Ballot. Alternatively, delete the paragraph at page 217 line 6 and all other references to Directed Multicast Service (DMS) | Disagree | This is a reiteration of a previous comment, as indicated by the commenter. The TG reiterates it rationale for declining the comment. Some performance enhancements may indeed also provide or enable improved management of the 802.11 network. "The TG and the commenter disagree on the interpretaion of the PAR. The TG believes that the feature is in scope as it enables further management of 802.11 devices in wireless networks. Prior work in radio measurement was performed to "... provide the capability for a STA to manage and query its radio environment, and to make appropriate assessments about its health and efficiency (See P4, IEEE 802.11k-2008.). This feature extends those capabilities." | General-H
10031400023 | 25-Aug-2010 17:23: 7 EDT | 734 | Worstell, Harry | hworstell@research.att.com | 973-236-6915 | Individual | 711 | User | Disapprove | AT&T | Technical | 217 | 10.3.70.1.3 | 4 | This comment is on a portion of the balloted proposed standard that is the subject of unresolved comments (#7405200023, #8035800023, #8472300023, #9057200023, #9333400023 and especially #9636500023) associated with a 'Do Not Approve' vote. It is therefore within the scope of this recirculation ballot. The TGv PAR scope states: "This amendment provides Wireless Network Management enhancements." There is no mention in the PAR of the amendment including enhancements for higher throughput. Sponsor Ballot pool members with experience with performance enhancements likely did not apply. Directed Multicast Service (DMS) is an enhancement for higher throughput, not a Network Management enhancement, and therefore is not being reviewed by an appropriate Sponsor Ballot pool. |  | Yes | Update the scope in the TGv PAR, form a new Sponsor Ballot Pool, and restart the Sponsor Ballot. Alternatively, delete the subclause title at page 217 line 4 and all other references to Directed Multicast Service (DMS) | Disagree | This is a reiteration of a previous comment, as indicated by the commenter. The TG reiterates it rationale for declining the comment. Some performance enhancements may indeed also provide or enable improved management of the 802.11 network. "The TG and the commenter disagree on the interpretaion of the PAR. The TG believes that the feature is in scope as it enables further management of 802.11 devices in wireless networks. Prior work in radio measurement was performed to "... provide the capability for a STA to manage and query its radio environment, and to make appropriate assessments about its health and efficiency (See P4, IEEE 802.11k-2008.). This feature extends those capabilities." | General-H
10031300023 | 25-Aug-2010 17:23: 7 EDT | 733 | Worstell, Harry | hworstell@research.att.com | 973-236-6915 | Individual | 710 | User | Disapprove | AT&T | Technical | 216 | 10.3.70.1.2 | 55 | This comment is on a portion of the balloted proposed standard that is the subject of unresolved comments (#7405200023, #8035700023, #8472200023, #9057100023, #9333300023 and especially #9636400023) associated with a 'Do Not Approve' vote. It is therefore within the scope of this recirculation ballot. The TGv PAR scope states: "This amendment provides Wireless Network Management enhancements." There is no mention in the PAR of the amendment including enhancements for higher throughput. Sponsor Ballot pool members with experience with performance enhancements likely did not apply. Directed Multicast Service (DMS) is an enhancement for higher throughput, not a Network Management enhancement, and therefore is not being reviewed by an appropriate Sponsor Ballot pool. |  | Yes | Update the scope in the TGv PAR, form a new Sponsor Ballot Pool, and restart the Sponsor Ballot. Alternatively, delete the table at page 216 line 55 and all other references to Directed Multicast Service (DMS) | Disagree | This is a reiteration of a previous comment, as indicated by the commenter. The TG reiterates it rationale for declining the comment. Some performance enhancements may indeed also provide or enable improved management of the 802.11 network. "The TG and the commenter disagree on the interpretaion of the PAR. The TG believes that the feature is in scope as it enables further management of 802.11 devices in wireless networks. Prior work in radio measurement was performed to "... provide the capability for a STA to manage and query its radio environment, and to make appropriate assessments about its health and efficiency (See P4, IEEE 802.11k-2008.). This feature extends those capabilities." | General-H
10031200023 | 25-Aug-2010 17:23: 7 EDT | 732 | Worstell, Harry | hworstell@research.att.com | 973-236-6915 | Individual | 709 | User | Disapprove | AT&T | Technical | 216 | 10.3.70.1.2 | 49 | This comment is on a portion of the balloted proposed standard that is the subject of unresolved comments (#7405200023, #8035600023, #8472100023, #9057000023, #9333200023 and especially #9636300023) associated with a 'Do Not Approve' vote. It is therefore within the scope of this recirculation ballot. The TGv PAR scope states: "This amendment provides Wireless Network Management enhancements." There is no mention in the PAR of the amendment including enhancements for higher throughput. Sponsor Ballot pool members with experience with performance enhancements likely did not apply. Directed Multicast Service (DMS) is an enhancement for higher throughput, not a Network Management enhancement, and therefore is not being reviewed by an appropriate Sponsor Ballot pool. |  | Yes | Update the scope in the TGv PAR, form a new Sponsor Ballot Pool, and restart the Sponsor Ballot. Alternatively, delete the MLME definition at page 216 line 49 and all other references to Directed Multicast Service (DMS) | Disagree | This is a reiteration of a previous comment, as indicated by the commenter. The TG reiterates it rationale for declining the comment. Some performance enhancements may indeed also provide or enable improved management of the 802.11 network. "The TG and the commenter disagree on the interpretaion of the PAR. The TG believes that the feature is in scope as it enables further management of 802.11 devices in wireless networks. Prior work in radio measurement was performed to "... provide the capability for a STA to manage and query its radio environment, and to make appropriate assessments about its health and efficiency (See P4, IEEE 802.11k-2008.). This feature extends those capabilities." | General-H
10031100023 | 25-Aug-2010 17:23: 7 EDT | 731 | Worstell, Harry | hworstell@research.att.com | 973-236-6915 | Individual | 708 | User | Disapprove | AT&T | Technical | 216 | 10.3.69.1.2 | 47 | This comment is on a portion of the balloted proposed standard that is the subject of unresolved comments (#7405200023, #8035500023, #8472000023, #9056900023, #9333100023 and especially #9636200023) associated with a 'Do Not Approve' vote. It is therefore within the scope of this recirculation ballot. The TGv PAR scope states: "This amendment provides Wireless Network Management enhancements." There is no mention in the PAR of the amendment including enhancements for higher throughput. Sponsor Ballot pool members with experience with performance enhancements likely did not apply. Directed Multicast Service (DMS) is an enhancement for higher throughput, not a Network Management enhancement, and therefore is not being reviewed by an appropriate Sponsor Ballot pool. |  | Yes | Update the scope in the TGv PAR, form a new Sponsor Ballot Pool, and restart the Sponsor Ballot. Alternatively, delete the paragraph at page 216 line 47 and all other references to Directed Multicast Service (DMS) | Disagree | This is a reiteration of a previous comment, as indicated by the commenter. The TG reiterates it rationale for declining the comment. Some performance enhancements may indeed also provide or enable improved management of the 802.11 network. "The TG and the commenter disagree on the interpretaion of the PAR. The TG believes that the feature is in scope as it enables further management of 802.11 devices in wireless networks. Prior work in radio measurement was performed to "... provide the capability for a STA to manage and query its radio environment, and to make appropriate assessments about its health and efficiency (See P4, IEEE 802.11k-2008.). This feature extends those capabilities." | General-H
10031000023 | 25-Aug-2010 17:23: 7 EDT | 730 | Worstell, Harry | hworstell@research.att.com | 973-236-6915 | Individual | 707 | User | Disapprove | AT&T | Technical | 216 | 10.3.70.1.2 | 44 | This comment is on a portion of the balloted proposed standard that is the subject of unresolved comments (#7405200023, #8035400023, #8471900023, #9056800023, #9333000023 and especially #9636100023) associated with a 'Do Not Approve' vote. It is therefore within the scope of this recirculation ballot. The TGv PAR scope states: "This amendment provides Wireless Network Management enhancements." There is no mention in the PAR of the amendment including enhancements for higher throughput. Sponsor Ballot pool members with experience with performance enhancements likely did not apply. Directed Multicast Service (DMS) is an enhancement for higher throughput, not a Network Management enhancement, and therefore is not being reviewed by an appropriate Sponsor Ballot pool. |  | Yes | Update the scope in the TGv PAR, form a new Sponsor Ballot Pool, and restart the Sponsor Ballot. Alternatively, delete the subclause title at page 216 line 44 and all other references to Directed Multicast Service (DMS) | Disagree | This is a reiteration of a previous comment, as indicated by the commenter. The TG reiterates it rationale for declining the comment. Some performance enhancements may indeed also provide or enable improved management of the 802.11 network. "The TG and the commenter disagree on the interpretaion of the PAR. The TG believes that the feature is in scope as it enables further management of 802.11 devices in wireless networks. Prior work in radio measurement was performed to "... provide the capability for a STA to manage and query its radio environment, and to make appropriate assessments about its health and efficiency (See P4, IEEE 802.11k-2008.). This feature extends those capabilities." | General-H
10030900023 | 25-Aug-2010 17:23: 7 EDT | 729 | Worstell, Harry | hworstell@research.att.com | 973-236-6915 | Individual | 706 | User | Disapprove | AT&T | Technical | 216 | 10.3.70.1.1 | 42 | This comment is on a portion of the balloted proposed standard that is the subject of unresolved comments (#7405200023, #8035300023, #8471800023, #9056700023, #9332900023 and especially #9636000023) associated with a 'Do Not Approve' vote. It is therefore within the scope of this recirculation ballot. The TGv PAR scope states: "This amendment provides Wireless Network Management enhancements." There is no mention in the PAR of the amendment including enhancements for higher throughput. Sponsor Ballot pool members with experience with performance enhancements likely did not apply. Directed Multicast Service (DMS) is an enhancement for higher throughput, not a Network Management enhancement, and therefore is not being reviewed by an appropriate Sponsor Ballot pool. |  | Yes | Update the scope in the TGv PAR, form a new Sponsor Ballot Pool, and restart the Sponsor Ballot. Alternatively, delete the paragraph at page 216 line 42 and all other references to Directed Multicast Service (DMS) | Disagree | This is a reiteration of a previous comment, as indicated by the commenter. The TG reiterates it rationale for declining the comment. Some performance enhancements may indeed also provide or enable improved management of the 802.11 network. "The TG and the commenter disagree on the interpretaion of the PAR. The TG believes that the feature is in scope as it enables further management of 802.11 devices in wireless networks. Prior work in radio measurement was performed to "... provide the capability for a STA to manage and query its radio environment, and to make appropriate assessments about its health and efficiency (See P4, IEEE 802.11k-2008.). This feature extends those capabilities." | General-H
10030800023 | 25-Aug-2010 17:23: 7 EDT | 728 | Worstell, Harry | hworstell@research.att.com | 973-236-6915 | Individual | 705 | User | Disapprove | AT&T | Technical | 216 | 10.3.70.1.1 | 39 | This comment is on a portion of the balloted proposed standard that is the subject of unresolved comments (#7405200023, #8035200023, #8471700023, #9056600023, #9332800023 and especially #9635900023) associated with a 'Do Not Approve' vote. It is therefore within the scope of this recirculation ballot. The TGv PAR scope states: "This amendment provides Wireless Network Management enhancements." There is no mention in the PAR of the amendment including enhancements for higher throughput. Sponsor Ballot pool members with experience with performance enhancements likely did not apply. Directed Multicast Service (DMS) is an enhancement for higher throughput, not a Network Management enhancement, and therefore is not being reviewed by an appropriate Sponsor Ballot pool. |  | Yes | Update the scope in the TGv PAR, form a new Sponsor Ballot Pool, and restart the Sponsor Ballot. Alternatively, delete the subclause title at page 216 line 39 and all other references to Directed Multicast Service (DMS) | Disagree | This is a reiteration of a previous comment, as indicated by the commenter. The TG reiterates it rationale for declining the comment. Some performance enhancements may indeed also provide or enable improved management of the 802.11 network. "The TG and the commenter disagree on the interpretaion of the PAR. The TG believes that the feature is in scope as it enables further management of 802.11 devices in wireless networks. Prior work in radio measurement was performed to "... provide the capability for a STA to manage and query its radio environment, and to make appropriate assessments about its health and efficiency (See P4, IEEE 802.11k-2008.). This feature extends those capabilities." | General-H
10030700023 | 25-Aug-2010 17:23: 7 EDT | 727 | Worstell, Harry | hworstell@research.att.com | 973-236-6915 | Individual | 704 | User | Disapprove | AT&T | Technical | 216 | 10.3.70.1 | 37 | This comment is on a portion of the balloted proposed standard that is the subject of unresolved comments (#7405200023, #8035100023, #8471600023, #9056500023, #9332700023 and especially #9635800023) associated with a 'Do Not Approve' vote. It is therefore within the scope of this recirculation ballot. The TGv PAR scope states: "This amendment provides Wireless Network Management enhancements." There is no mention in the PAR of the amendment including enhancements for higher throughput. Sponsor Ballot pool members with experience with performance enhancements likely did not apply. Directed Multicast Service (DMS) is an enhancement for higher throughput, not a Network Management enhancement, and therefore is not being reviewed by an appropriate Sponsor Ballot pool. |  | Yes | Update the scope in the TGv PAR, form a new Sponsor Ballot Pool, and restart the Sponsor Ballot. Alternatively, delete the subclause title at page 216 line 37 and all other references to Directed Multicast Service (DMS) | Disagree | This is a reiteration of a previous comment, as indicated by the commenter. The TG reiterates it rationale for declining the comment. Some performance enhancements may indeed also provide or enable improved management of the 802.11 network. "The TG and the commenter disagree on the interpretaion of the PAR. The TG believes that the feature is in scope as it enables further management of 802.11 devices in wireless networks. Prior work in radio measurement was performed to "... provide the capability for a STA to manage and query its radio environment, and to make appropriate assessments about its health and efficiency (See P4, IEEE 802.11k-2008.). This feature extends those capabilities." | General-H
10030600023 | 25-Aug-2010 17:23: 7 EDT | 726 | Worstell, Harry | hworstell@research.att.com | 973-236-6915 | Individual | 703 | User | Disapprove | AT&T | Technical | 216 | 10.3.70 | 1 | This comment is on a portion of the balloted proposed standard that is the subject of unresolved comments (#7405200023, #8035000023, #8471500023, #9056400023, #9332600023 and especially #9635700023) associated with a 'Do Not Approve' vote. It is therefore within the scope of this recirculation ballot. The TGv PAR scope states: "This amendment provides Wireless Network Management enhancements." There is no mention in the PAR of the amendment including enhancements for higher throughput. Sponsor Ballot pool members with experience with performance enhancements likely did not apply. Directed Multicast Service (DMS) is an enhancement for higher throughput, not a Network Management enhancement, and therefore is not being reviewed by an appropriate Sponsor Ballot pool. |  | Yes | Update the scope in the TGv PAR, form a new Sponsor Ballot Pool, and restart the Sponsor Ballot. Alternatively, delete the figure at page 216 line 1 and all other references to Directed Multicast Service (DMS) | Disagree | This is a reiteration of a previous comment, as indicated by the commenter. The TG reiterates it rationale for declining the comment. Some performance enhancements may indeed also provide or enable improved management of the 802.11 network. "The TG and the commenter disagree on the interpretaion of the PAR. The TG believes that the feature is in scope as it enables further management of 802.11 devices in wireless networks. Prior work in radio measurement was performed to "... provide the capability for a STA to manage and query its radio environment, and to make appropriate assessments about its health and efficiency (See P4, IEEE 802.11k-2008.). This feature extends those capabilities." | General-H
10030500023 | 25-Aug-2010 17:23: 7 EDT | 725 | Worstell, Harry | hworstell@research.att.com | 973-236-6915 | Individual | 702 | User | Disapprove | AT&T | Technical | 215 | 10.3.70 | 36 | This comment is on a portion of the balloted proposed standard that is the subject of unresolved comments (#7405200023, #8034900023, #8471400023, #9056300023, #9332500023 and especially #9635600023) associated with a 'Do Not Approve' vote. It is therefore within the scope of this recirculation ballot. The TGv PAR scope states: "This amendment provides Wireless Network Management enhancements." There is no mention in the PAR of the amendment including enhancements for higher throughput. Sponsor Ballot pool members with experience with performance enhancements likely did not apply. Directed Multicast Service (DMS) is an enhancement for higher throughput, not a Network Management enhancement, and therefore is not being reviewed by an appropriate Sponsor Ballot pool. |  | Yes | Update the scope in the TGv PAR, form a new Sponsor Ballot Pool, and restart the Sponsor Ballot. Alternatively, delete the paragraph at page 215 line 36 and all other references to Directed Multicast Service (DMS) | Disagree | This is a reiteration of a previous comment, as indicated by the commenter. The TG reiterates it rationale for declining the comment. Some performance enhancements may indeed also provide or enable improved management of the 802.11 network. "The TG and the commenter disagree on the interpretaion of the PAR. The TG believes that the feature is in scope as it enables further management of 802.11 devices in wireless networks. Prior work in radio measurement was performed to "... provide the capability for a STA to manage and query its radio environment, and to make appropriate assessments about its health and efficiency (See P4, IEEE 802.11k-2008.). This feature extends those capabilities." | General-H
10030400023 | 25-Aug-2010 17:23: 7 EDT | 724 | Worstell, Harry | hworstell@research.att.com | 973-236-6915 | Individual | 701 | User | Disapprove | AT&T | Technical | 215 | 10.3.70 | 33 | This comment is on a portion of the balloted proposed standard that is the subject of unresolved comments (#7405200023, #8034800023, #8471300023, #9056200023, #9332400023 and especially #9635500023) associated with a 'Do Not Approve' vote. It is therefore within the scope of this recirculation ballot. The TGv PAR scope states: "This amendment provides Wireless Network Management enhancements." There is no mention in the PAR of the amendment including enhancements for higher throughput. Sponsor Ballot pool members with experience with performance enhancements likely did not apply. Directed Multicast Service (DMS) is an enhancement for higher throughput, not a Network Management enhancement, and therefore is not being reviewed by an appropriate Sponsor Ballot pool. |  | Yes | Update the scope in the TGv PAR, form a new Sponsor Ballot Pool, and restart the Sponsor Ballot. Alternatively, delete the subclause title at page 215 line 33 and all other references to Directed Multicast Service (DMS) | Disagree | This is a reiteration of a previous comment, as indicated by the commenter. The TG reiterates it rationale for declining the comment. Some performance enhancements may indeed also provide or enable improved management of the 802.11 network. "The TG and the commenter disagree on the interpretaion of the PAR. The TG believes that the feature is in scope as it enables further management of 802.11 devices in wireless networks. Prior work in radio measurement was performed to "... provide the capability for a STA to manage and query its radio environment, and to make appropriate assessments about its health and efficiency (See P4, IEEE 802.11k-2008.). This feature extends those capabilities." | General-H
10030300023 | 25-Aug-2010 17:23: 7 EDT | 723 | Worstell, Harry | hworstell@research.att.com | 973-236-6915 | Individual | 700 | User | Disapprove | AT&T | Technical | 208 | 10.3.67.4.4 | 33 | This comment is on a portion of the balloted proposed standard that is the subject of unresolved comments (#7405500023, #8034700023, #8471200023, #9056100023, #9332300023 and especially #9635400023) associated with a 'Do Not Approve' vote. It is therefore within the scope of this recirculation ballot. The TGv PAR scope states: "This amendment provides Wireless Network Management enhancements." There is no mention in the PAR of the amendment including enhancements for higher throughput. Sponsor Ballot pool members with experience with performance enhancements likely did not apply. TIM Broadcast is an enhancement for higher throughput, not a Network Management enhancement, and therefore is not being reviewed by an appropriate Sponsor Ballot pool. |  | Yes | Update the scope in the TGv PAR, form a new Sponsor Ballot Pool, and restart the Sponsor Ballot. Alternatively, delete the paragraph at page 208 line 33 and all other references to TIM Broadcast | Disagree | This is a reiteration of a previous comment, as indicated by the commenter. The TG reiterates it rationale for declining the comment. Some performance enhancements may indeed also provide or enable improved management of the 802.11 network. "The TG and the commenter disagree on the interpretaion of the PAR. The TG believes that the feature is in scope as it enables further management of 802.11 devices in wireless networks. Prior work in radio measurement was performed to "... provide the capability for a STA to manage and query its radio environment, and to make appropriate assessments about its health and efficiency (See P4, IEEE 802.11k-2008.). This feature extends those capabilities." | General-H
10030200023 | 25-Aug-2010 17:23: 7 EDT | 722 | Worstell, Harry | hworstell@research.att.com | 973-236-6915 | Individual | 699 | User | Disapprove | AT&T | Technical | 208 | 10.3.67.4.4 | 30 | This comment is on a portion of the balloted proposed standard that is the subject of unresolved comments (#7405500023, #8034600023, #8471100023, #9056000023, #9332200023 and especially #9635300023) associated with a 'Do Not Approve' vote. It is therefore within the scope of this recirculation ballot. The TGv PAR scope states: "This amendment provides Wireless Network Management enhancements." There is no mention in the PAR of the amendment including enhancements for higher throughput. Sponsor Ballot pool members with experience with performance enhancements likely did not apply. TIM Broadcast is an enhancement for higher throughput, not a Network Management enhancement, and therefore is not being reviewed by an appropriate Sponsor Ballot pool. |  | Yes | Update the scope in the TGv PAR, form a new Sponsor Ballot Pool, and restart the Sponsor Ballot. Alternatively, delete the subclause title at page 208 line 30 and all other references to TIM Broadcast | Disagree | This is a reiteration of a previous comment, as indicated by the commenter. The TG reiterates it rationale for declining the comment. Some performance enhancements may indeed also provide or enable improved management of the 802.11 network. "The TG and the commenter disagree on the interpretaion of the PAR. The TG believes that the feature is in scope as it enables further management of 802.11 devices in wireless networks. Prior work in radio measurement was performed to "... provide the capability for a STA to manage and query its radio environment, and to make appropriate assessments about its health and efficiency (See P4, IEEE 802.11k-2008.). This feature extends those capabilities." | General-H
10030100023 | 25-Aug-2010 17:23: 7 EDT | 721 | Worstell, Harry | hworstell@research.att.com | 973-236-6915 | Individual | 698 | User | Disapprove | AT&T | Technical | 208 | 10.3.67.4.3 | 25 | This comment is on a portion of the balloted proposed standard that is the subject of unresolved comments (#7405500023, #8034500023, #8471000023, #9055900023, #9332100023 and especially #9635200023) associated with a 'Do Not Approve' vote. It is therefore within the scope of this recirculation ballot. The TGv PAR scope states: "This amendment provides Wireless Network Management enhancements." There is no mention in the PAR of the amendment including enhancements for higher throughput. Sponsor Ballot pool members with experience with performance enhancements likely did not apply. TIM Broadcast is an enhancement for higher throughput, not a Network Management enhancement, and therefore is not being reviewed by an appropriate Sponsor Ballot pool. |  | Yes | Update the scope in the TGv PAR, form a new Sponsor Ballot Pool, and restart the Sponsor Ballot. Alternatively, delete the paragraph at page 208 line 25 and all other references to TIM Broadcast | Disagree | This is a reiteration of a previous comment, as indicated by the commenter. The TG reiterates it rationale for declining the comment. Some performance enhancements may indeed also provide or enable improved management of the 802.11 network. "The TG and the commenter disagree on the interpretaion of the PAR. The TG believes that the feature is in scope as it enables further management of 802.11 devices in wireless networks. Prior work in radio measurement was performed to "... provide the capability for a STA to manage and query its radio environment, and to make appropriate assessments about its health and efficiency (See P4, IEEE 802.11k-2008.). This feature extends those capabilities." | General-H
10030000023 | 25-Aug-2010 17:23: 7 EDT | 720 | Worstell, Harry | hworstell@research.att.com | 973-236-6915 | Individual | 697 | User | Disapprove | AT&T | Technical | 208 | 10.3.67.4.3 | 23 | This comment is on a portion of the balloted proposed standard that is the subject of unresolved comments (#7405500023, #8034400023, #8470900023, #9055800023, #9332000023 and especially #9635100023) associated with a 'Do Not Approve' vote. It is therefore within the scope of this recirculation ballot. The TGv PAR scope states: "This amendment provides Wireless Network Management enhancements." There is no mention in the PAR of the amendment including enhancements for higher throughput. Sponsor Ballot pool members with experience with performance enhancements likely did not apply. TIM Broadcast is an enhancement for higher throughput, not a Network Management enhancement, and therefore is not being reviewed by an appropriate Sponsor Ballot pool. |  | Yes | Update the scope in the TGv PAR, form a new Sponsor Ballot Pool, and restart the Sponsor Ballot. Alternatively, delete the subclause title at page 208 line 23 and all other references to TIM Broadcast | Disagree | This is a reiteration of a previous comment, as indicated by the commenter. The TG reiterates it rationale for declining the comment. Some performance enhancements may indeed also provide or enable improved management of the 802.11 network. "The TG and the commenter disagree on the interpretaion of the PAR. The TG believes that the feature is in scope as it enables further management of 802.11 devices in wireless networks. Prior work in radio measurement was performed to "... provide the capability for a STA to manage and query its radio environment, and to make appropriate assessments about its health and efficiency (See P4, IEEE 802.11k-2008.). This feature extends those capabilities." | General-H
10029900023 | 25-Aug-2010 17:23: 7 EDT | 719 | Worstell, Harry | hworstell@research.att.com | 973-236-6915 | Individual | 696 | User | Disapprove | AT&T | Technical | 208 | 10.3.67.4.2 | 9 | This comment is on a portion of the balloted proposed standard that is the subject of unresolved comments (#7405500023, #8034300023, #8470800023, #9055700023, #9331900023 and especially #9635000023) associated with a 'Do Not Approve' vote. It is therefore within the scope of this recirculation ballot. The TGv PAR scope states: "This amendment provides Wireless Network Management enhancements." There is no mention in the PAR of the amendment including enhancements for higher throughput. Sponsor Ballot pool members with experience with performance enhancements likely did not apply. TIM Broadcast is an enhancement for higher throughput, not a Network Management enhancement, and therefore is not being reviewed by an appropriate Sponsor Ballot pool. |  | Yes | Update the scope in the TGv PAR, form a new Sponsor Ballot Pool, and restart the Sponsor Ballot. Alternatively, delete the table at page 208 line 9 and all other references to TIM Broadcast | Disagree | This is a reiteration of a previous comment, as indicated by the commenter. The TG reiterates it rationale for declining the comment. Some performance enhancements may indeed also provide or enable improved management of the 802.11 network. "The TG and the commenter disagree on the interpretaion of the PAR. The TG believes that the feature is in scope as it enables further management of 802.11 devices in wireless networks. Prior work in radio measurement was performed to "... provide the capability for a STA to manage and query its radio environment, and to make appropriate assessments about its health and efficiency (See P4, IEEE 802.11k-2008.). This feature extends those capabilities." | General-H
10029800023 | 25-Aug-2010 17:23: 7 EDT | 718 | Worstell, Harry | hworstell@research.att.com | 973-236-6915 | Individual | 695 | User | Disapprove | AT&T | Technical | 208 | 10.3.67.4.2 | 5 | This comment is on a portion of the balloted proposed standard that is the subject of unresolved comments (#7405500023, #8034200023, #8470700023, #9055600023, #9331800023 and especially #9634900023) associated with a 'Do Not Approve' vote. It is therefore within the scope of this recirculation ballot. The TGv PAR scope states: "This amendment provides Wireless Network Management enhancements." There is no mention in the PAR of the amendment including enhancements for higher throughput. Sponsor Ballot pool members with experience with performance enhancements likely did not apply. TIM Broadcast is an enhancement for higher throughput, not a Network Management enhancement, and therefore is not being reviewed by an appropriate Sponsor Ballot pool. |  | Yes | Update the scope in the TGv PAR, form a new Sponsor Ballot Pool, and restart the Sponsor Ballot. Alternatively, delete the MLME definition at page 208 line 5 and all other references to TIM Broadcast | Disagree | This is a reiteration of a previous comment, as indicated by the commenter. The TG reiterates it rationale for declining the comment. Some performance enhancements may indeed also provide or enable improved management of the 802.11 network. "The TG and the commenter disagree on the interpretaion of the PAR. The TG believes that the feature is in scope as it enables further management of 802.11 devices in wireless networks. Prior work in radio measurement was performed to "... provide the capability for a STA to manage and query its radio environment, and to make appropriate assessments about its health and efficiency (See P4, IEEE 802.11k-2008.). This feature extends those capabilities." | General-H
10029700023 | 25-Aug-2010 17:23: 7 EDT | 717 | Worstell, Harry | hworstell@research.att.com | 973-236-6915 | Individual | 694 | User | Disapprove | AT&T | Technical | 208 | 10.3.67.4.2 | 3 | This comment is on a portion of the balloted proposed standard that is the subject of unresolved comments (#7405500023, #8034100023, #8470600023, #9055500023, #9331700023 and especially #9634800023) associated with a 'Do Not Approve' vote. It is therefore within the scope of this recirculation ballot. The TGv PAR scope states: "This amendment provides Wireless Network Management enhancements." There is no mention in the PAR of the amendment including enhancements for higher throughput. Sponsor Ballot pool members with experience with performance enhancements likely did not apply. TIM Broadcast is an enhancement for higher throughput, not a Network Management enhancement, and therefore is not being reviewed by an appropriate Sponsor Ballot pool. |  | Yes | Update the scope in the TGv PAR, form a new Sponsor Ballot Pool, and restart the Sponsor Ballot. Alternatively, delete the paragraph at page 208 line 3 and all other references to TIM Broadcast | Disagree | This is a reiteration of a previous comment, as indicated by the commenter. The TG reiterates it rationale for declining the comment. Some performance enhancements may indeed also provide or enable improved management of the 802.11 network. "The TG and the commenter disagree on the interpretaion of the PAR. The TG believes that the feature is in scope as it enables further management of 802.11 devices in wireless networks. Prior work in radio measurement was performed to "... provide the capability for a STA to manage and query its radio environment, and to make appropriate assessments about its health and efficiency (See P4, IEEE 802.11k-2008.). This feature extends those capabilities." | General-H
10029600023 | 25-Aug-2010 17:23: 7 EDT | 716 | Worstell, Harry | hworstell@research.att.com | 973-236-6915 | Individual | 693 | User | Disapprove | AT&T | Technical | 208 | 10.3.67.4.2 | 1 | This comment is on a portion of the balloted proposed standard that is the subject of unresolved comments (#7405500023, #8034000023, #8470500023, #9055400023, #9331600023 and especially #9634700023) associated with a 'Do Not Approve' vote. It is therefore within the scope of this recirculation ballot. The TGv PAR scope states: "This amendment provides Wireless Network Management enhancements." There is no mention in the PAR of the amendment including enhancements for higher throughput. Sponsor Ballot pool members with experience with performance enhancements likely did not apply. TIM Broadcast is an enhancement for higher throughput, not a Network Management enhancement, and therefore is not being reviewed by an appropriate Sponsor Ballot pool. |  | Yes | Update the scope in the TGv PAR, form a new Sponsor Ballot Pool, and restart the Sponsor Ballot. Alternatively, delete the subclause title at page 208 line 1 and all other references to TIM Broadcast | Disagree | This is a reiteration of a previous comment, as indicated by the commenter. The TG reiterates it rationale for declining the comment. Some performance enhancements may indeed also provide or enable improved management of the 802.11 network. "The TG and the commenter disagree on the interpretaion of the PAR. The TG believes that the feature is in scope as it enables further management of 802.11 devices in wireless networks. Prior work in radio measurement was performed to "... provide the capability for a STA to manage and query its radio environment, and to make appropriate assessments about its health and efficiency (See P4, IEEE 802.11k-2008.). This feature extends those capabilities." | General-H
10029500023 | 25-Aug-2010 17:23: 7 EDT | 715 | Worstell, Harry | hworstell@research.att.com | 973-236-6915 | Individual | 692 | User | Disapprove | AT&T | Technical | 207 | 10.3.67.4.1 | 64 | This comment is on a portion of the balloted proposed standard that is the subject of unresolved comments (#7405500023, #8033900023, #8470400023, #9055300023, #9331500023 and especially #9634600023) associated with a 'Do Not Approve' vote. It is therefore within the scope of this recirculation ballot. The TGv PAR scope states: "This amendment provides Wireless Network Management enhancements." There is no mention in the PAR of the amendment including enhancements for higher throughput. Sponsor Ballot pool members with experience with performance enhancements likely did not apply. TIM Broadcast is an enhancement for higher throughput, not a Network Management enhancement, and therefore is not being reviewed by an appropriate Sponsor Ballot pool. |  | Yes | Update the scope in the TGv PAR, form a new Sponsor Ballot Pool, and restart the Sponsor Ballot. Alternatively, delete the paragraph at page 207 line 64 and all other references to TIM Broadcast | Disagree | This is a reiteration of a previous comment, as indicated by the commenter. The TG reiterates it rationale for declining the comment. Some performance enhancements may indeed also provide or enable improved management of the 802.11 network. "The TG and the commenter disagree on the interpretaion of the PAR. The TG believes that the feature is in scope as it enables further management of 802.11 devices in wireless networks. Prior work in radio measurement was performed to "... provide the capability for a STA to manage and query its radio environment, and to make appropriate assessments about its health and efficiency (See P4, IEEE 802.11k-2008.). This feature extends those capabilities." | General-H
10029400023 | 25-Aug-2010 17:23: 7 EDT | 714 | Worstell, Harry | hworstell@research.att.com | 973-236-6915 | Individual | 691 | User | Disapprove | AT&T | Technical | 207 | 10.3.67.4.1 | 61 | This comment is on a portion of the balloted proposed standard that is the subject of unresolved comments (#7405500023, #8033800023, #8470300023, #9055200023, #9331400023 and especially #9634500023) associated with a 'Do Not Approve' vote. It is therefore within the scope of this recirculation ballot. The TGv PAR scope states: "This amendment provides Wireless Network Management enhancements." There is no mention in the PAR of the amendment including enhancements for higher throughput. Sponsor Ballot pool members with experience with performance enhancements likely did not apply. TIM Broadcast is an enhancement for higher throughput, not a Network Management enhancement, and therefore is not being reviewed by an appropriate Sponsor Ballot pool. |  | Yes | Update the scope in the TGv PAR, form a new Sponsor Ballot Pool, and restart the Sponsor Ballot. Alternatively, delete the subclause title at page 207 line 61 and all other references to TIM Broadcast | Disagree | This is a reiteration of a previous comment, as indicated by the commenter. The TG reiterates it rationale for declining the comment. Some performance enhancements may indeed also provide or enable improved management of the 802.11 network. "The TG and the commenter disagree on the interpretaion of the PAR. The TG believes that the feature is in scope as it enables further management of 802.11 devices in wireless networks. Prior work in radio measurement was performed to "... provide the capability for a STA to manage and query its radio environment, and to make appropriate assessments about its health and efficiency (See P4, IEEE 802.11k-2008.). This feature extends those capabilities." | General-H
10029300023 | 25-Aug-2010 17:23: 7 EDT | 713 | Worstell, Harry | hworstell@research.att.com | 973-236-6915 | Individual | 690 | User | Disapprove | AT&T | Technical | 207 | 10.3.67.4 | 58 | This comment is on a portion of the balloted proposed standard that is the subject of unresolved comments (#7405500023, #8033700023, #8470200023, #9055100023, #9331300023 and especially #9634400023) associated with a 'Do Not Approve' vote. It is therefore within the scope of this recirculation ballot. The TGv PAR scope states: "This amendment provides Wireless Network Management enhancements." There is no mention in the PAR of the amendment including enhancements for higher throughput. Sponsor Ballot pool members with experience with performance enhancements likely did not apply. TIM Broadcast is an enhancement for higher throughput, not a Network Management enhancement, and therefore is not being reviewed by an appropriate Sponsor Ballot pool. |  | Yes | Update the scope in the TGv PAR, form a new Sponsor Ballot Pool, and restart the Sponsor Ballot. Alternatively, delete the subclause title at page 207 line 58 and all other references to TIM Broadcast | Disagree | This is a reiteration of a previous comment, as indicated by the commenter. The TG reiterates it rationale for declining the comment. Some performance enhancements may indeed also provide or enable improved management of the 802.11 network. "The TG and the commenter disagree on the interpretaion of the PAR. The TG believes that the feature is in scope as it enables further management of 802.11 devices in wireless networks. Prior work in radio measurement was performed to "... provide the capability for a STA to manage and query its radio environment, and to make appropriate assessments about its health and efficiency (See P4, IEEE 802.11k-2008.). This feature extends those capabilities." | General-H
10029200023 | 25-Aug-2010 17:23: 7 EDT | 712 | Worstell, Harry | hworstell@research.att.com | 973-236-6915 | Individual | 689 | User | Disapprove | AT&T | Technical | 207 | 10.3.67.3.4 | 56 | This comment is on a portion of the balloted proposed standard that is the subject of unresolved comments (#7405500023, #8033600023, #8470100023, #9055000023, #9331200023 and especially #9634300023) associated with a 'Do Not Approve' vote. It is therefore within the scope of this recirculation ballot. The TGv PAR scope states: "This amendment provides Wireless Network Management enhancements." There is no mention in the PAR of the amendment including enhancements for higher throughput. Sponsor Ballot pool members with experience with performance enhancements likely did not apply. TIM Broadcast is an enhancement for higher throughput, not a Network Management enhancement, and therefore is not being reviewed by an appropriate Sponsor Ballot pool. |  | Yes | Update the scope in the TGv PAR, form a new Sponsor Ballot Pool, and restart the Sponsor Ballot. Alternatively, delete the paragraph at page 207 line 56 and all other references to TIM Broadcast | Disagree | This is a reiteration of a previous comment, as indicated by the commenter. The TG reiterates it rationale for declining the comment. Some performance enhancements may indeed also provide or enable improved management of the 802.11 network. "The TG and the commenter disagree on the interpretaion of the PAR. The TG believes that the feature is in scope as it enables further management of 802.11 devices in wireless networks. Prior work in radio measurement was performed to "... provide the capability for a STA to manage and query its radio environment, and to make appropriate assessments about its health and efficiency (See P4, IEEE 802.11k-2008.). This feature extends those capabilities." | General-H
10029100023 | 25-Aug-2010 17:23: 7 EDT | 711 | Worstell, Harry | hworstell@research.att.com | 973-236-6915 | Individual | 688 | User | Disapprove | AT&T | Technical | 207 | 10.3.67.3.4 | 53 | This comment is on a portion of the balloted proposed standard that is the subject of unresolved comments (#7405500023, #8033500023, #8470000023, #9054900023, #9331100023 and especially #9634200023) associated with a 'Do Not Approve' vote. It is therefore within the scope of this recirculation ballot. The TGv PAR scope states: "This amendment provides Wireless Network Management enhancements." There is no mention in the PAR of the amendment including enhancements for higher throughput. Sponsor Ballot pool members with experience with performance enhancements likely did not apply. TIM Broadcast is an enhancement for higher throughput, not a Network Management enhancement, and therefore is not being reviewed by an appropriate Sponsor Ballot pool. |  | Yes | Update the scope in the TGv PAR, form a new Sponsor Ballot Pool, and restart the Sponsor Ballot. Alternatively, delete the subclause title at page 207 line 53 and all other references to TIM Broadcast | Disagree | This is a reiteration of a previous comment, as indicated by the commenter. The TG reiterates it rationale for declining the comment. Some performance enhancements may indeed also provide or enable improved management of the 802.11 network. "The TG and the commenter disagree on the interpretaion of the PAR. The TG believes that the feature is in scope as it enables further management of 802.11 devices in wireless networks. Prior work in radio measurement was performed to "... provide the capability for a STA to manage and query its radio environment, and to make appropriate assessments about its health and efficiency (See P4, IEEE 802.11k-2008.). This feature extends those capabilities." | General-H
10029000023 | 25-Aug-2010 17:23: 7 EDT | 710 | Worstell, Harry | hworstell@research.att.com | 973-236-6915 | Individual | 687 | User | Disapprove | AT&T | Technical | 207 | 10.3.67.3.3 | 50 | This comment is on a portion of the balloted proposed standard that is the subject of unresolved comments (#7405500023, #8033400023, #8469900023, #9054800023, #9331000023 and especially #9634100023) associated with a 'Do Not Approve' vote. It is therefore within the scope of this recirculation ballot. The TGv PAR scope states: "This amendment provides Wireless Network Management enhancements." There is no mention in the PAR of the amendment including enhancements for higher throughput. Sponsor Ballot pool members with experience with performance enhancements likely did not apply. TIM Broadcast is an enhancement for higher throughput, not a Network Management enhancement, and therefore is not being reviewed by an appropriate Sponsor Ballot pool. |  | Yes | Update the scope in the TGv PAR, form a new Sponsor Ballot Pool, and restart the Sponsor Ballot. Alternatively, delete the paragraph at page 207 line 50 and all other references to TIM Broadcast | Disagree | This is a reiteration of a previous comment, as indicated by the commenter. The TG reiterates it rationale for declining the comment. Some performance enhancements may indeed also provide or enable improved management of the 802.11 network. "The TG and the commenter disagree on the interpretaion of the PAR. The TG believes that the feature is in scope as it enables further management of 802.11 devices in wireless networks. Prior work in radio measurement was performed to "... provide the capability for a STA to manage and query its radio environment, and to make appropriate assessments about its health and efficiency (See P4, IEEE 802.11k-2008.). This feature extends those capabilities." | General-H
10028900023 | 25-Aug-2010 17:23: 7 EDT | 709 | Worstell, Harry | hworstell@research.att.com | 973-236-6915 | Individual | 686 | User | Disapprove | AT&T | Technical | 207 | 10.3.67.3.3 | 48 | This comment is on a portion of the balloted proposed standard that is the subject of unresolved comments (#7405500023, #8033300023, #8469800023, #9054700023, #9330900023 and especially #9634000023) associated with a 'Do Not Approve' vote. It is therefore within the scope of this recirculation ballot. The TGv PAR scope states: "This amendment provides Wireless Network Management enhancements." There is no mention in the PAR of the amendment including enhancements for higher throughput. Sponsor Ballot pool members with experience with performance enhancements likely did not apply. TIM Broadcast is an enhancement for higher throughput, not a Network Management enhancement, and therefore is not being reviewed by an appropriate Sponsor Ballot pool. |  | Yes | Update the scope in the TGv PAR, form a new Sponsor Ballot Pool, and restart the Sponsor Ballot. Alternatively, delete the subclause title at page 207 line 48 and all other references to TIM Broadcast | Disagree | This is a reiteration of a previous comment, as indicated by the commenter. The TG reiterates it rationale for declining the comment. Some performance enhancements may indeed also provide or enable improved management of the 802.11 network. "The TG and the commenter disagree on the interpretaion of the PAR. The TG believes that the feature is in scope as it enables further management of 802.11 devices in wireless networks. Prior work in radio measurement was performed to "... provide the capability for a STA to manage and query its radio environment, and to make appropriate assessments about its health and efficiency (See P4, IEEE 802.11k-2008.). This feature extends those capabilities." | General-H
10028800023 | 25-Aug-2010 17:23: 7 EDT | 708 | Worstell, Harry | hworstell@research.att.com | 973-236-6915 | Individual | 685 | User | Disapprove | AT&T | Technical | 207 | 10.3.67.3.2 | 32 | This comment is on a portion of the balloted proposed standard that is the subject of unresolved comments (#7405500023, #8033200023, #8469700023, #9054600023, #9330800023 and especially #9633900023) associated with a 'Do Not Approve' vote. It is therefore within the scope of this recirculation ballot. The TGv PAR scope states: "This amendment provides Wireless Network Management enhancements." There is no mention in the PAR of the amendment including enhancements for higher throughput. Sponsor Ballot pool members with experience with performance enhancements likely did not apply. TIM Broadcast is an enhancement for higher throughput, not a Network Management enhancement, and therefore is not being reviewed by an appropriate Sponsor Ballot pool. |  | Yes | Update the scope in the TGv PAR, form a new Sponsor Ballot Pool, and restart the Sponsor Ballot. Alternatively, delete the table at page 207 line 32 and all other references to TIM Broadcast | Disagree | This is a reiteration of a previous comment, as indicated by the commenter. The TG reiterates it rationale for declining the comment. Some performance enhancements may indeed also provide or enable improved management of the 802.11 network. "The TG and the commenter disagree on the interpretaion of the PAR. The TG believes that the feature is in scope as it enables further management of 802.11 devices in wireless networks. Prior work in radio measurement was performed to "... provide the capability for a STA to manage and query its radio environment, and to make appropriate assessments about its health and efficiency (See P4, IEEE 802.11k-2008.). This feature extends those capabilities." | General-H
10028700023 | 25-Aug-2010 17:23: 7 EDT | 707 | Worstell, Harry | hworstell@research.att.com | 973-236-6915 | Individual | 684 | User | Disapprove | AT&T | Technical | 207 | 10.3.67.3.2 | 28 | This comment is on a portion of the balloted proposed standard that is the subject of unresolved comments (#7405500023, #8033100023, #8469600023, #9054500023, #9330700023 and especially #9633800023) associated with a 'Do Not Approve' vote. It is therefore within the scope of this recirculation ballot. The TGv PAR scope states: "This amendment provides Wireless Network Management enhancements." There is no mention in the PAR of the amendment including enhancements for higher throughput. Sponsor Ballot pool members with experience with performance enhancements likely did not apply. TIM Broadcast is an enhancement for higher throughput, not a Network Management enhancement, and therefore is not being reviewed by an appropriate Sponsor Ballot pool. |  | Yes | Update the scope in the TGv PAR, form a new Sponsor Ballot Pool, and restart the Sponsor Ballot. Alternatively, delete the MLME definition at page 207 line 28 and all other references to TIM Broadcast | Disagree | This is a reiteration of a previous comment, as indicated by the commenter. The TG reiterates it rationale for declining the comment. Some performance enhancements may indeed also provide or enable improved management of the 802.11 network. "The TG and the commenter disagree on the interpretaion of the PAR. The TG believes that the feature is in scope as it enables further management of 802.11 devices in wireless networks. Prior work in radio measurement was performed to "... provide the capability for a STA to manage and query its radio environment, and to make appropriate assessments about its health and efficiency (See P4, IEEE 802.11k-2008.). This feature extends those capabilities." | General-H
10028600023 | 25-Aug-2010 17:23: 7 EDT | 706 | Worstell, Harry | hworstell@research.att.com | 973-236-6915 | Individual | 683 | User | Disapprove | AT&T | Technical | 207 | 10.3.67.3.2 | 25 | This comment is on a portion of the balloted proposed standard that is the subject of unresolved comments (#7405500023, #8033000023, #8469500023, #9054400023, #9330600023 and especially #9633700023) associated with a 'Do Not Approve' vote. It is therefore within the scope of this recirculation ballot. The TGv PAR scope states: "This amendment provides Wireless Network Management enhancements." There is no mention in the PAR of the amendment including enhancements for higher throughput. Sponsor Ballot pool members with experience with performance enhancements likely did not apply. TIM Broadcast is an enhancement for higher throughput, not a Network Management enhancement, and therefore is not being reviewed by an appropriate Sponsor Ballot pool. |  | Yes | Update the scope in the TGv PAR, form a new Sponsor Ballot Pool, and restart the Sponsor Ballot. Alternatively, delete the paragraph at page 207 line 25 and all other references to TIM Broadcast | Disagree | This is a reiteration of a previous comment, as indicated by the commenter. The TG reiterates it rationale for declining the comment. Some performance enhancements may indeed also provide or enable improved management of the 802.11 network. "The TG and the commenter disagree on the interpretaion of the PAR. The TG believes that the feature is in scope as it enables further management of 802.11 devices in wireless networks. Prior work in radio measurement was performed to "... provide the capability for a STA to manage and query its radio environment, and to make appropriate assessments about its health and efficiency (See P4, IEEE 802.11k-2008.). This feature extends those capabilities." | General-H
10028500023 | 25-Aug-2010 17:23: 7 EDT | 705 | Worstell, Harry | hworstell@research.att.com | 973-236-6915 | Individual | 682 | User | Disapprove | AT&T | Technical | 207 | 10.3.67.3.2 | 22 | This comment is on a portion of the balloted proposed standard that is the subject of unresolved comments (#7405500023, #8032900023, #8469400023, #9054300023, #9330500023 and especially #9633600023) associated with a 'Do Not Approve' vote. It is therefore within the scope of this recirculation ballot. The TGv PAR scope states: "This amendment provides Wireless Network Management enhancements." There is no mention in the PAR of the amendment including enhancements for higher throughput. Sponsor Ballot pool members with experience with performance enhancements likely did not apply. TIM Broadcast is an enhancement for higher throughput, not a Network Management enhancement, and therefore is not being reviewed by an appropriate Sponsor Ballot pool. |  | Yes | Update the scope in the TGv PAR, form a new Sponsor Ballot Pool, and restart the Sponsor Ballot. Alternatively, delete the subclause title at page 207 line 22 and all other references to TIM Broadcast | Disagree | This is a reiteration of a previous comment, as indicated by the commenter. The TG reiterates it rationale for declining the comment. Some performance enhancements may indeed also provide or enable improved management of the 802.11 network. "The TG and the commenter disagree on the interpretaion of the PAR. The TG believes that the feature is in scope as it enables further management of 802.11 devices in wireless networks. Prior work in radio measurement was performed to "... provide the capability for a STA to manage and query its radio environment, and to make appropriate assessments about its health and efficiency (See P4, IEEE 802.11k-2008.). This feature extends those capabilities." | General-H
10028400023 | 25-Aug-2010 17:23: 7 EDT | 704 | Worstell, Harry | hworstell@research.att.com | 973-236-6915 | Individual | 681 | User | Disapprove | AT&T | Technical | 207 | 10.3.67.3.1 | 20 | This comment is on a portion of the balloted proposed standard that is the subject of unresolved comments (#7405500023, #8032800023, #8469300023, #9054200023, #9330400023 and especially #9633500023) associated with a 'Do Not Approve' vote. It is therefore within the scope of this recirculation ballot. The TGv PAR scope states: "This amendment provides Wireless Network Management enhancements." There is no mention in the PAR of the amendment including enhancements for higher throughput. Sponsor Ballot pool members with experience with performance enhancements likely did not apply. TIM Broadcast is an enhancement for higher throughput, not a Network Management enhancement, and therefore is not being reviewed by an appropriate Sponsor Ballot pool. |  | Yes | Update the scope in the TGv PAR, form a new Sponsor Ballot Pool, and restart the Sponsor Ballot. Alternatively, delete the paragraph at page 207 line 20 and all other references to TIM Broadcast | Disagree | This is a reiteration of a previous comment, as indicated by the commenter. The TG reiterates it rationale for declining the comment. Some performance enhancements may indeed also provide or enable improved management of the 802.11 network. "The TG and the commenter disagree on the interpretaion of the PAR. The TG believes that the feature is in scope as it enables further management of 802.11 devices in wireless networks. Prior work in radio measurement was performed to "... provide the capability for a STA to manage and query its radio environment, and to make appropriate assessments about its health and efficiency (See P4, IEEE 802.11k-2008.). This feature extends those capabilities." | General-H
10028300023 | 25-Aug-2010 17:23: 7 EDT | 703 | Worstell, Harry | hworstell@research.att.com | 973-236-6915 | Individual | 680 | User | Disapprove | AT&T | Technical | 207 | 10.3.67.3.1 | 17 | This comment is on a portion of the balloted proposed standard that is the subject of unresolved comments (#7405500023, #8032700023, #8469200023, #9054100023, #9330300023 and especially #9633400023) associated with a 'Do Not Approve' vote. It is therefore within the scope of this recirculation ballot. The TGv PAR scope states: "This amendment provides Wireless Network Management enhancements." There is no mention in the PAR of the amendment including enhancements for higher throughput. Sponsor Ballot pool members with experience with performance enhancements likely did not apply. TIM Broadcast is an enhancement for higher throughput, not a Network Management enhancement, and therefore is not being reviewed by an appropriate Sponsor Ballot pool. |  | Yes | Update the scope in the TGv PAR, form a new Sponsor Ballot Pool, and restart the Sponsor Ballot. Alternatively, delete the subclause title at page 207 line 17 and all other references to TIM Broadcast | Disagree | This is a reiteration of a previous comment, as indicated by the commenter. The TG reiterates it rationale for declining the comment. Some performance enhancements may indeed also provide or enable improved management of the 802.11 network. "The TG and the commenter disagree on the interpretaion of the PAR. The TG believes that the feature is in scope as it enables further management of 802.11 devices in wireless networks. Prior work in radio measurement was performed to "... provide the capability for a STA to manage and query its radio environment, and to make appropriate assessments about its health and efficiency (See P4, IEEE 802.11k-2008.). This feature extends those capabilities." | General-H
10028200023 | 25-Aug-2010 17:23: 7 EDT | 702 | Worstell, Harry | hworstell@research.att.com | 973-236-6915 | Individual | 679 | User | Disapprove | AT&T | Technical | 207 | 10.3.67.3 | 15 | This comment is on a portion of the balloted proposed standard that is the subject of unresolved comments (#7405500023, #8032600023, #8469100023, #9054000023, #9330200023 and especially #9633300023) associated with a 'Do Not Approve' vote. It is therefore within the scope of this recirculation ballot. The TGv PAR scope states: "This amendment provides Wireless Network Management enhancements." There is no mention in the PAR of the amendment including enhancements for higher throughput. Sponsor Ballot pool members with experience with performance enhancements likely did not apply. TIM Broadcast is an enhancement for higher throughput, not a Network Management enhancement, and therefore is not being reviewed by an appropriate Sponsor Ballot pool. |  | Yes | Update the scope in the TGv PAR, form a new Sponsor Ballot Pool, and restart the Sponsor Ballot. Alternatively, delete the subclause title at page 207 line 15 and all other references to TIM Broadcast | Disagree | This is a reiteration of a previous comment, as indicated by the commenter. The TG reiterates it rationale for declining the comment. Some performance enhancements may indeed also provide or enable improved management of the 802.11 network. "The TG and the commenter disagree on the interpretaion of the PAR. The TG believes that the feature is in scope as it enables further management of 802.11 devices in wireless networks. Prior work in radio measurement was performed to "... provide the capability for a STA to manage and query its radio environment, and to make appropriate assessments about its health and efficiency (See P4, IEEE 802.11k-2008.). This feature extends those capabilities." | General-H
10028100023 | 25-Aug-2010 17:23: 7 EDT | 701 | Worstell, Harry | hworstell@research.att.com | 973-236-6915 | Individual | 678 | User | Disapprove | AT&T | Technical | 207 | 10.3.67.2.4 | 11 | This comment is on a portion of the balloted proposed standard that is the subject of unresolved comments (#7405500023, #8032500023, #8469000023, #9053900023, #9330100023 and especially #9633200023) associated with a 'Do Not Approve' vote. It is therefore within the scope of this recirculation ballot. The TGv PAR scope states: "This amendment provides Wireless Network Management enhancements." There is no mention in the PAR of the amendment including enhancements for higher throughput. Sponsor Ballot pool members with experience with performance enhancements likely did not apply. TIM Broadcast is an enhancement for higher throughput, not a Network Management enhancement, and therefore is not being reviewed by an appropriate Sponsor Ballot pool. |  | Yes | Update the scope in the TGv PAR, form a new Sponsor Ballot Pool, and restart the Sponsor Ballot. Alternatively, delete the paragraph at page 207 line 11 and all other references to TIM Broadcast | Disagree | This is a reiteration of a previous comment, as indicated by the commenter. The TG reiterates it rationale for declining the comment. Some performance enhancements may indeed also provide or enable improved management of the 802.11 network. "The TG and the commenter disagree on the interpretaion of the PAR. The TG believes that the feature is in scope as it enables further management of 802.11 devices in wireless networks. Prior work in radio measurement was performed to "... provide the capability for a STA to manage and query its radio environment, and to make appropriate assessments about its health and efficiency (See P4, IEEE 802.11k-2008.). This feature extends those capabilities." | General-H
10028000023 | 25-Aug-2010 17:23: 7 EDT | 700 | Worstell, Harry | hworstell@research.att.com | 973-236-6915 | Individual | 677 | User | Disapprove | AT&T | Technical | 207 | 10.3.67.2.4 | 8 | This comment is on a portion of the balloted proposed standard that is the subject of unresolved comments (#7405500023, #8032400023, #8468900023, #9053800023, #9330000023 and especially #9633100023) associated with a 'Do Not Approve' vote. It is therefore within the scope of this recirculation ballot. The TGv PAR scope states: "This amendment provides Wireless Network Management enhancements." There is no mention in the PAR of the amendment including enhancements for higher throughput. Sponsor Ballot pool members with experience with performance enhancements likely did not apply. TIM Broadcast is an enhancement for higher throughput, not a Network Management enhancement, and therefore is not being reviewed by an appropriate Sponsor Ballot pool. |  | Yes | Update the scope in the TGv PAR, form a new Sponsor Ballot Pool, and restart the Sponsor Ballot. Alternatively, delete the subclause title at page 207 line 8 and all other references to TIM Broadcast | Disagree | This is a reiteration of a previous comment, as indicated by the commenter. The TG reiterates it rationale for declining the comment. Some performance enhancements may indeed also provide or enable improved management of the 802.11 network. "The TG and the commenter disagree on the interpretaion of the PAR. The TG believes that the feature is in scope as it enables further management of 802.11 devices in wireless networks. Prior work in radio measurement was performed to "... provide the capability for a STA to manage and query its radio environment, and to make appropriate assessments about its health and efficiency (See P4, IEEE 802.11k-2008.). This feature extends those capabilities." | General-H
10027900023 | 25-Aug-2010 17:23: 7 EDT | 699 | Worstell, Harry | hworstell@research.att.com | 973-236-6915 | Individual | 676 | User | Disapprove | AT&T | Technical | 207 | 10.3.67.2.3 | 4 | This comment is on a portion of the balloted proposed standard that is the subject of unresolved comments (#7405500023, #8032300023, #8468800023, #9053700023, #9329900023 and especially #9633000023) associated with a 'Do Not Approve' vote. It is therefore within the scope of this recirculation ballot. The TGv PAR scope states: "This amendment provides Wireless Network Management enhancements." There is no mention in the PAR of the amendment including enhancements for higher throughput. Sponsor Ballot pool members with experience with performance enhancements likely did not apply. TIM Broadcast is an enhancement for higher throughput, not a Network Management enhancement, and therefore is not being reviewed by an appropriate Sponsor Ballot pool. |  | Yes | Update the scope in the TGv PAR, form a new Sponsor Ballot Pool, and restart the Sponsor Ballot. Alternatively, delete the paragraph at page 207 line 4 and all other references to TIM Broadcast | Disagree | This is a reiteration of a previous comment, as indicated by the commenter. The TG reiterates it rationale for declining the comment. Some performance enhancements may indeed also provide or enable improved management of the 802.11 network. "The TG and the commenter disagree on the interpretaion of the PAR. The TG believes that the feature is in scope as it enables further management of 802.11 devices in wireless networks. Prior work in radio measurement was performed to "... provide the capability for a STA to manage and query its radio environment, and to make appropriate assessments about its health and efficiency (See P4, IEEE 802.11k-2008.). This feature extends those capabilities." | General-H
10027800023 | 25-Aug-2010 17:23: 7 EDT | 698 | Worstell, Harry | hworstell@research.att.com | 973-236-6915 | Individual | 675 | User | Disapprove | AT&T | Technical | 207 | 10.3.67.2.3 | 1 | This comment is on a portion of the balloted proposed standard that is the subject of unresolved comments (#7405500023, #8032200023, #8468700023, #9053600023, #9329800023 and especially #9632900023) associated with a 'Do Not Approve' vote. It is therefore within the scope of this recirculation ballot. The TGv PAR scope states: "This amendment provides Wireless Network Management enhancements." There is no mention in the PAR of the amendment including enhancements for higher throughput. Sponsor Ballot pool members with experience with performance enhancements likely did not apply. TIM Broadcast is an enhancement for higher throughput, not a Network Management enhancement, and therefore is not being reviewed by an appropriate Sponsor Ballot pool. |  | Yes | Update the scope in the TGv PAR, form a new Sponsor Ballot Pool, and restart the Sponsor Ballot. Alternatively, delete the subclause title at page 207 line 1 and all other references to TIM Broadcast | Disagree | This is a reiteration of a previous comment, as indicated by the commenter. The TG reiterates it rationale for declining the comment. Some performance enhancements may indeed also provide or enable improved management of the 802.11 network. "The TG and the commenter disagree on the interpretaion of the PAR. The TG believes that the feature is in scope as it enables further management of 802.11 devices in wireless networks. Prior work in radio measurement was performed to "... provide the capability for a STA to manage and query its radio environment, and to make appropriate assessments about its health and efficiency (See P4, IEEE 802.11k-2008.). This feature extends those capabilities." | General-H
10027700023 | 25-Aug-2010 17:23: 7 EDT | 697 | Worstell, Harry | hworstell@research.att.com | 973-236-6915 | Individual | 674 | User | Disapprove | AT&T | Technical | 206 | 10.3.67.2.2 | 42 | This comment is on a portion of the balloted proposed standard that is the subject of unresolved comments (#7405500023, #8032100023, #8468600023, #9053500023, #9329700023 and especially #9632800023) associated with a 'Do Not Approve' vote. It is therefore within the scope of this recirculation ballot. The TGv PAR scope states: "This amendment provides Wireless Network Management enhancements." There is no mention in the PAR of the amendment including enhancements for higher throughput. Sponsor Ballot pool members with experience with performance enhancements likely did not apply. TIM Broadcast is an enhancement for higher throughput, not a Network Management enhancement, and therefore is not being reviewed by an appropriate Sponsor Ballot pool. |  | Yes | Update the scope in the TGv PAR, form a new Sponsor Ballot Pool, and restart the Sponsor Ballot. Alternatively, delete the table at page 206 line 42 and all other references to TIM Broadcast | Disagree | This is a reiteration of a previous comment, as indicated by the commenter. The TG reiterates it rationale for declining the comment. Some performance enhancements may indeed also provide or enable improved management of the 802.11 network. "The TG and the commenter disagree on the interpretaion of the PAR. The TG believes that the feature is in scope as it enables further management of 802.11 devices in wireless networks. Prior work in radio measurement was performed to "... provide the capability for a STA to manage and query its radio environment, and to make appropriate assessments about its health and efficiency (See P4, IEEE 802.11k-2008.). This feature extends those capabilities." | General-H
10027600023 | 25-Aug-2010 17:23: 7 EDT | 696 | Worstell, Harry | hworstell@research.att.com | 973-236-6915 | Individual | 673 | User | Disapprove | AT&T | Technical | 206 | 10.3.67.2.2 | 36 | This comment is on a portion of the balloted proposed standard that is the subject of unresolved comments (#7405500023, #8032000023, #8468500023, #9053400023, #9329600023 and especially #9632700023) associated with a 'Do Not Approve' vote. It is therefore within the scope of this recirculation ballot. The TGv PAR scope states: "This amendment provides Wireless Network Management enhancements." There is no mention in the PAR of the amendment including enhancements for higher throughput. Sponsor Ballot pool members with experience with performance enhancements likely did not apply. TIM Broadcast is an enhancement for higher throughput, not a Network Management enhancement, and therefore is not being reviewed by an appropriate Sponsor Ballot pool. |  | Yes | Update the scope in the TGv PAR, form a new Sponsor Ballot Pool, and restart the Sponsor Ballot. Alternatively, delete the MLME definition at page 206 line 36 and all other references to TIM Broadcast | Disagree | This is a reiteration of a previous comment, as indicated by the commenter. The TG reiterates it rationale for declining the comment. Some performance enhancements may indeed also provide or enable improved management of the 802.11 network. "The TG and the commenter disagree on the interpretaion of the PAR. The TG believes that the feature is in scope as it enables further management of 802.11 devices in wireless networks. Prior work in radio measurement was performed to "... provide the capability for a STA to manage and query its radio environment, and to make appropriate assessments about its health and efficiency (See P4, IEEE 802.11k-2008.). This feature extends those capabilities." | General-H
10027500023 | 25-Aug-2010 17:23: 7 EDT | 695 | Worstell, Harry | hworstell@research.att.com | 973-236-6915 | Individual | 672 | User | Disapprove | AT&T | Technical | 206 | 10.3.67.2.2 | 34 | This comment is on a portion of the balloted proposed standard that is the subject of unresolved comments (#7405500023, #8031900023, #8468400023, #9053300023, #9329500023 and especially #9632600023) associated with a 'Do Not Approve' vote. It is therefore within the scope of this recirculation ballot. The TGv PAR scope states: "This amendment provides Wireless Network Management enhancements." There is no mention in the PAR of the amendment including enhancements for higher throughput. Sponsor Ballot pool members with experience with performance enhancements likely did not apply. TIM Broadcast is an enhancement for higher throughput, not a Network Management enhancement, and therefore is not being reviewed by an appropriate Sponsor Ballot pool. |  | Yes | Update the scope in the TGv PAR, form a new Sponsor Ballot Pool, and restart the Sponsor Ballot. Alternatively, delete the paragraph at page 206 line 34 and all other references to TIM Broadcast | Disagree | This is a reiteration of a previous comment, as indicated by the commenter. The TG reiterates it rationale for declining the comment. Some performance enhancements may indeed also provide or enable improved management of the 802.11 network. "The TG and the commenter disagree on the interpretaion of the PAR. The TG believes that the feature is in scope as it enables further management of 802.11 devices in wireless networks. Prior work in radio measurement was performed to "... provide the capability for a STA to manage and query its radio environment, and to make appropriate assessments about its health and efficiency (See P4, IEEE 802.11k-2008.). This feature extends those capabilities." | General-H
10027400023 | 25-Aug-2010 17:23: 7 EDT | 694 | Worstell, Harry | hworstell@research.att.com | 973-236-6915 | Individual | 671 | User | Disapprove | AT&T | Technical | 206 | 10.3.67.2.2 | 31 | This comment is on a portion of the balloted proposed standard that is the subject of unresolved comments (#7405500023, #8031800023, #8468300023, #9053200023, #9329400023 and especially #9632500023) associated with a 'Do Not Approve' vote. It is therefore within the scope of this recirculation ballot. The TGv PAR scope states: "This amendment provides Wireless Network Management enhancements." There is no mention in the PAR of the amendment including enhancements for higher throughput. Sponsor Ballot pool members with experience with performance enhancements likely did not apply. TIM Broadcast is an enhancement for higher throughput, not a Network Management enhancement, and therefore is not being reviewed by an appropriate Sponsor Ballot pool. |  | Yes | Update the scope in the TGv PAR, form a new Sponsor Ballot Pool, and restart the Sponsor Ballot. Alternatively, delete the subclause title at page 206 line 31 and all other references to TIM Broadcast | Disagree | This is a reiteration of a previous comment, as indicated by the commenter. The TG reiterates it rationale for declining the comment. Some performance enhancements may indeed also provide or enable improved management of the 802.11 network. "The TG and the commenter disagree on the interpretaion of the PAR. The TG believes that the feature is in scope as it enables further management of 802.11 devices in wireless networks. Prior work in radio measurement was performed to "... provide the capability for a STA to manage and query its radio environment, and to make appropriate assessments about its health and efficiency (See P4, IEEE 802.11k-2008.). This feature extends those capabilities." | General-H
10027300023 | 25-Aug-2010 17:23: 7 EDT | 693 | Worstell, Harry | hworstell@research.att.com | 973-236-6915 | Individual | 670 | User | Disapprove | AT&T | Technical | 206 | 10.3.67.2.1 | 28 | This comment is on a portion of the balloted proposed standard that is the subject of unresolved comments (#7405500023, #8031700023, #8468200023, #9053100023, #9329300023 and especially #9632400023) associated with a 'Do Not Approve' vote. It is therefore within the scope of this recirculation ballot. The TGv PAR scope states: "This amendment provides Wireless Network Management enhancements." There is no mention in the PAR of the amendment including enhancements for higher throughput. Sponsor Ballot pool members with experience with performance enhancements likely did not apply. TIM Broadcast is an enhancement for higher throughput, not a Network Management enhancement, and therefore is not being reviewed by an appropriate Sponsor Ballot pool. |  | Yes | Update the scope in the TGv PAR, form a new Sponsor Ballot Pool, and restart the Sponsor Ballot. Alternatively, delete the paragraph at page 206 line 28 and all other references to TIM Broadcast | Disagree | This is a reiteration of a previous comment, as indicated by the commenter. The TG reiterates it rationale for declining the comment. Some performance enhancements may indeed also provide or enable improved management of the 802.11 network. "The TG and the commenter disagree on the interpretaion of the PAR. The TG believes that the feature is in scope as it enables further management of 802.11 devices in wireless networks. Prior work in radio measurement was performed to "... provide the capability for a STA to manage and query its radio environment, and to make appropriate assessments about its health and efficiency (See P4, IEEE 802.11k-2008.). This feature extends those capabilities." | General-H
10027200023 | 25-Aug-2010 17:23: 7 EDT | 692 | Worstell, Harry | hworstell@research.att.com | 973-236-6915 | Individual | 669 | User | Disapprove | AT&T | Technical | 206 | 10.3.67.2.1 | 25 | This comment is on a portion of the balloted proposed standard that is the subject of unresolved comments (#7405500023, #8031600023, #8468100023, #9053000023, #9329200023 and especially #9632300023) associated with a 'Do Not Approve' vote. It is therefore within the scope of this recirculation ballot. The TGv PAR scope states: "This amendment provides Wireless Network Management enhancements." There is no mention in the PAR of the amendment including enhancements for higher throughput. Sponsor Ballot pool members with experience with performance enhancements likely did not apply. TIM Broadcast is an enhancement for higher throughput, not a Network Management enhancement, and therefore is not being reviewed by an appropriate Sponsor Ballot pool. |  | Yes | Update the scope in the TGv PAR, form a new Sponsor Ballot Pool, and restart the Sponsor Ballot. Alternatively, delete the subclause title at page 206 line 25 and all other references to TIM Broadcast | Disagree | This is a reiteration of a previous comment, as indicated by the commenter. The TG reiterates it rationale for declining the comment. Some performance enhancements may indeed also provide or enable improved management of the 802.11 network. "The TG and the commenter disagree on the interpretaion of the PAR. The TG believes that the feature is in scope as it enables further management of 802.11 devices in wireless networks. Prior work in radio measurement was performed to "... provide the capability for a STA to manage and query its radio environment, and to make appropriate assessments about its health and efficiency (See P4, IEEE 802.11k-2008.). This feature extends those capabilities." | General-H
10027100023 | 25-Aug-2010 17:23: 7 EDT | 691 | Worstell, Harry | hworstell@research.att.com | 973-236-6915 | Individual | 668 | User | Disapprove | AT&T | Technical | 206 | 10.3.67.2 | 22 | This comment is on a portion of the balloted proposed standard that is the subject of unresolved comments (#7405500023, #8031500023, #8468000023, #9052900023, #9329100023 and especially #9632200023) associated with a 'Do Not Approve' vote. It is therefore within the scope of this recirculation ballot. The TGv PAR scope states: "This amendment provides Wireless Network Management enhancements." There is no mention in the PAR of the amendment including enhancements for higher throughput. Sponsor Ballot pool members with experience with performance enhancements likely did not apply. TIM Broadcast is an enhancement for higher throughput, not a Network Management enhancement, and therefore is not being reviewed by an appropriate Sponsor Ballot pool. |  | Yes | Update the scope in the TGv PAR, form a new Sponsor Ballot Pool, and restart the Sponsor Ballot. Alternatively, delete the subclause title at page 206 line 22 and all other references to TIM Broadcast | Disagree | This is a reiteration of a previous comment, as indicated by the commenter. The TG reiterates it rationale for declining the comment. Some performance enhancements may indeed also provide or enable improved management of the 802.11 network. "The TG and the commenter disagree on the interpretaion of the PAR. The TG believes that the feature is in scope as it enables further management of 802.11 devices in wireless networks. Prior work in radio measurement was performed to "... provide the capability for a STA to manage and query its radio environment, and to make appropriate assessments about its health and efficiency (See P4, IEEE 802.11k-2008.). This feature extends those capabilities." | General-H
10027000023 | 25-Aug-2010 17:23: 7 EDT | 690 | Worstell, Harry | hworstell@research.att.com | 973-236-6915 | Individual | 667 | User | Disapprove | AT&T | Technical | 206 | 10.3.67.1.4 | 18 | This comment is on a portion of the balloted proposed standard that is the subject of unresolved comments (#7405500023, #8031400023, #8467900023, #9052800023, #9329000023 and especially #9632100023) associated with a 'Do Not Approve' vote. It is therefore within the scope of this recirculation ballot. The TGv PAR scope states: "This amendment provides Wireless Network Management enhancements." There is no mention in the PAR of the amendment including enhancements for higher throughput. Sponsor Ballot pool members with experience with performance enhancements likely did not apply. TIM Broadcast is an enhancement for higher throughput, not a Network Management enhancement, and therefore is not being reviewed by an appropriate Sponsor Ballot pool. |  | Yes | Update the scope in the TGv PAR, form a new Sponsor Ballot Pool, and restart the Sponsor Ballot. Alternatively, delete the paragraph at page 206 line 18 and all other references to TIM Broadcast | Disagree | This is a reiteration of a previous comment, as indicated by the commenter. The TG reiterates it rationale for declining the comment. Some performance enhancements may indeed also provide or enable improved management of the 802.11 network. "The TG and the commenter disagree on the interpretaion of the PAR. The TG believes that the feature is in scope as it enables further management of 802.11 devices in wireless networks. Prior work in radio measurement was performed to "... provide the capability for a STA to manage and query its radio environment, and to make appropriate assessments about its health and efficiency (See P4, IEEE 802.11k-2008.). This feature extends those capabilities." | General-H
10026900023 | 25-Aug-2010 17:23: 7 EDT | 689 | Worstell, Harry | hworstell@research.att.com | 973-236-6915 | Individual | 666 | User | Disapprove | AT&T | Technical | 206 | 10.3.67.1.4 | 15 | This comment is on a portion of the balloted proposed standard that is the subject of unresolved comments (#7405500023, #8031300023, #8467800023, #9052700023, #9328900023 and especially #9632000023) associated with a 'Do Not Approve' vote. It is therefore within the scope of this recirculation ballot. The TGv PAR scope states: "This amendment provides Wireless Network Management enhancements." There is no mention in the PAR of the amendment including enhancements for higher throughput. Sponsor Ballot pool members with experience with performance enhancements likely did not apply. TIM Broadcast is an enhancement for higher throughput, not a Network Management enhancement, and therefore is not being reviewed by an appropriate Sponsor Ballot pool. |  | Yes | Update the scope in the TGv PAR, form a new Sponsor Ballot Pool, and restart the Sponsor Ballot. Alternatively, delete the subclause title at page 206 line 15 and all other references to TIM Broadcast | Disagree | This is a reiteration of a previous comment, as indicated by the commenter. The TG reiterates it rationale for declining the comment. Some performance enhancements may indeed also provide or enable improved management of the 802.11 network. "The TG and the commenter disagree on the interpretaion of the PAR. The TG believes that the feature is in scope as it enables further management of 802.11 devices in wireless networks. Prior work in radio measurement was performed to "... provide the capability for a STA to manage and query its radio environment, and to make appropriate assessments about its health and efficiency (See P4, IEEE 802.11k-2008.). This feature extends those capabilities." | General-H
10026800023 | 25-Aug-2010 17:23: 7 EDT | 688 | Worstell, Harry | hworstell@research.att.com | 973-236-6915 | Individual | 665 | User | Disapprove | AT&T | Technical | 206 | 10.3.67.1.3 | 11 | This comment is on a portion of the balloted proposed standard that is the subject of unresolved comments (#7405500023, #8031200023, #8467700023, #9052600023, #9328800023 and especially #9631900023) associated with a 'Do Not Approve' vote. It is therefore within the scope of this recirculation ballot. The TGv PAR scope states: "This amendment provides Wireless Network Management enhancements." There is no mention in the PAR of the amendment including enhancements for higher throughput. Sponsor Ballot pool members with experience with performance enhancements likely did not apply. TIM Broadcast is an enhancement for higher throughput, not a Network Management enhancement, and therefore is not being reviewed by an appropriate Sponsor Ballot pool. |  | Yes | Update the scope in the TGv PAR, form a new Sponsor Ballot Pool, and restart the Sponsor Ballot. Alternatively, delete the paragraph at page 206 line 11 and all other references to TIM Broadcast | Disagree | This is a reiteration of a previous comment, as indicated by the commenter. The TG reiterates it rationale for declining the comment. Some performance enhancements may indeed also provide or enable improved management of the 802.11 network. "The TG and the commenter disagree on the interpretaion of the PAR. The TG believes that the feature is in scope as it enables further management of 802.11 devices in wireless networks. Prior work in radio measurement was performed to "... provide the capability for a STA to manage and query its radio environment, and to make appropriate assessments about its health and efficiency (See P4, IEEE 802.11k-2008.). This feature extends those capabilities." | General-H
10026700023 | 25-Aug-2010 17:23: 7 EDT | 687 | Worstell, Harry | hworstell@research.att.com | 973-236-6915 | Individual | 664 | User | Disapprove | AT&T | Technical | 206 | 10.3.67.1.3 | 8 | This comment is on a portion of the balloted proposed standard that is the subject of unresolved comments (#7405500023, #8031100023, #8467600023, #9052500023, #9328700023 and especially #9631800023) associated with a 'Do Not Approve' vote. It is therefore within the scope of this recirculation ballot. The TGv PAR scope states: "This amendment provides Wireless Network Management enhancements." There is no mention in the PAR of the amendment including enhancements for higher throughput. Sponsor Ballot pool members with experience with performance enhancements likely did not apply. TIM Broadcast is an enhancement for higher throughput, not a Network Management enhancement, and therefore is not being reviewed by an appropriate Sponsor Ballot pool. |  | Yes | Update the scope in the TGv PAR, form a new Sponsor Ballot Pool, and restart the Sponsor Ballot. Alternatively, delete the subclause title at page 206 line 8 and all other references to TIM Broadcast | Disagree | This is a reiteration of a previous comment, as indicated by the commenter. The TG reiterates it rationale for declining the comment. Some performance enhancements may indeed also provide or enable improved management of the 802.11 network. "The TG and the commenter disagree on the interpretaion of the PAR. The TG believes that the feature is in scope as it enables further management of 802.11 devices in wireless networks. Prior work in radio measurement was performed to "... provide the capability for a STA to manage and query its radio environment, and to make appropriate assessments about its health and efficiency (See P4, IEEE 802.11k-2008.). This feature extends those capabilities." | General-H
10026600023 | 25-Aug-2010 17:23: 7 EDT | 686 | Worstell, Harry | hworstell@research.att.com | 973-236-6915 | Individual | 663 | User | Disapprove | AT&T | Technical | 205 | 10.3.67.1.2 | 58 | This comment is on a portion of the balloted proposed standard that is the subject of unresolved comments (#7405500023, #8031000023, #8467500023, #9052400023, #9328600023 and especially #9631700023) associated with a 'Do Not Approve' vote. It is therefore within the scope of this recirculation ballot. The TGv PAR scope states: "This amendment provides Wireless Network Management enhancements." There is no mention in the PAR of the amendment including enhancements for higher throughput. Sponsor Ballot pool members with experience with performance enhancements likely did not apply. TIM Broadcast is an enhancement for higher throughput, not a Network Management enhancement, and therefore is not being reviewed by an appropriate Sponsor Ballot pool. |  | Yes | Update the scope in the TGv PAR, form a new Sponsor Ballot Pool, and restart the Sponsor Ballot. Alternatively, delete the table at page 205 line 58 and all other references to TIM Broadcast | Disagree | This is a reiteration of a previous comment, as indicated by the commenter. The TG reiterates it rationale for declining the comment. Some performance enhancements may indeed also provide or enable improved management of the 802.11 network. "The TG and the commenter disagree on the interpretaion of the PAR. The TG believes that the feature is in scope as it enables further management of 802.11 devices in wireless networks. Prior work in radio measurement was performed to "... provide the capability for a STA to manage and query its radio environment, and to make appropriate assessments about its health and efficiency (See P4, IEEE 802.11k-2008.). This feature extends those capabilities." | General-H
10026500023 | 25-Aug-2010 17:23: 7 EDT | 685 | Worstell, Harry | hworstell@research.att.com | 973-236-6915 | Individual | 662 | User | Disapprove | AT&T | Technical | 205 | 10.3.67.1.2 | 53 | This comment is on a portion of the balloted proposed standard that is the subject of unresolved comments (#7405500023, #8030900023, #8467400023, #9052300023, #9328500023 and especially #9631600023) associated with a 'Do Not Approve' vote. It is therefore within the scope of this recirculation ballot. The TGv PAR scope states: "This amendment provides Wireless Network Management enhancements." There is no mention in the PAR of the amendment including enhancements for higher throughput. Sponsor Ballot pool members with experience with performance enhancements likely did not apply. TIM Broadcast is an enhancement for higher throughput, not a Network Management enhancement, and therefore is not being reviewed by an appropriate Sponsor Ballot pool. |  | Yes | Update the scope in the TGv PAR, form a new Sponsor Ballot Pool, and restart the Sponsor Ballot. Alternatively, delete the MLME definition at page 205 line 53 and all other references to TIM Broadcast | Disagree | This is a reiteration of a previous comment, as indicated by the commenter. The TG reiterates it rationale for declining the comment. Some performance enhancements may indeed also provide or enable improved management of the 802.11 network. "The TG and the commenter disagree on the interpretaion of the PAR. The TG believes that the feature is in scope as it enables further management of 802.11 devices in wireless networks. Prior work in radio measurement was performed to "... provide the capability for a STA to manage and query its radio environment, and to make appropriate assessments about its health and efficiency (See P4, IEEE 802.11k-2008.). This feature extends those capabilities." | General-H
10026400023 | 25-Aug-2010 17:23: 7 EDT | 684 | Worstell, Harry | hworstell@research.att.com | 973-236-6915 | Individual | 661 | User | Disapprove | AT&T | Technical | 205 | 10.3.67.1.2 | 51 | This comment is on a portion of the balloted proposed standard that is the subject of unresolved comments (#7405500023, #8030800023, #8467300023, #9052200023, #9328400023 and especially #9631500023) associated with a 'Do Not Approve' vote. It is therefore within the scope of this recirculation ballot. The TGv PAR scope states: "This amendment provides Wireless Network Management enhancements." There is no mention in the PAR of the amendment including enhancements for higher throughput. Sponsor Ballot pool members with experience with performance enhancements likely did not apply. TIM Broadcast is an enhancement for higher throughput, not a Network Management enhancement, and therefore is not being reviewed by an appropriate Sponsor Ballot pool. |  | Yes | Update the scope in the TGv PAR, form a new Sponsor Ballot Pool, and restart the Sponsor Ballot. Alternatively, delete the paragraph at page 205 line 51 and all other references to TIM Broadcast | Disagree | This is a reiteration of a previous comment, as indicated by the commenter. The TG reiterates it rationale for declining the comment. Some performance enhancements may indeed also provide or enable improved management of the 802.11 network. "The TG and the commenter disagree on the interpretaion of the PAR. The TG believes that the feature is in scope as it enables further management of 802.11 devices in wireless networks. Prior work in radio measurement was performed to "... provide the capability for a STA to manage and query its radio environment, and to make appropriate assessments about its health and efficiency (See P4, IEEE 802.11k-2008.). This feature extends those capabilities." | General-H
10026300023 | 25-Aug-2010 17:23: 7 EDT | 683 | Worstell, Harry | hworstell@research.att.com | 973-236-6915 | Individual | 660 | User | Disapprove | AT&T | Technical | 205 | 10.3.67.1.2 | 49 | This comment is on a portion of the balloted proposed standard that is the subject of unresolved comments (#7405500023, #8030700023, #8467200023, #9052100023, #9328300023 and especially #9631400023) associated with a 'Do Not Approve' vote. It is therefore within the scope of this recirculation ballot. The TGv PAR scope states: "This amendment provides Wireless Network Management enhancements." There is no mention in the PAR of the amendment including enhancements for higher throughput. Sponsor Ballot pool members with experience with performance enhancements likely did not apply. TIM Broadcast is an enhancement for higher throughput, not a Network Management enhancement, and therefore is not being reviewed by an appropriate Sponsor Ballot pool. |  | Yes | Update the scope in the TGv PAR, form a new Sponsor Ballot Pool, and restart the Sponsor Ballot. Alternatively, delete the subclause title at page 205 line 49 and all other references to TIM Broadcast | Disagree | This is a reiteration of a previous comment, as indicated by the commenter. The TG reiterates it rationale for declining the comment. Some performance enhancements may indeed also provide or enable improved management of the 802.11 network. "The TG and the commenter disagree on the interpretaion of the PAR. The TG believes that the feature is in scope as it enables further management of 802.11 devices in wireless networks. Prior work in radio measurement was performed to "... provide the capability for a STA to manage and query its radio environment, and to make appropriate assessments about its health and efficiency (See P4, IEEE 802.11k-2008.). This feature extends those capabilities." | General-H
10026200023 | 25-Aug-2010 17:23: 7 EDT | 682 | Worstell, Harry | hworstell@research.att.com | 973-236-6915 | Individual | 659 | User | Disapprove | AT&T | Technical | 205 | 10.3.67.1.1 | 45 | This comment is on a portion of the balloted proposed standard that is the subject of unresolved comments (#7405500023, #8030600023, #8467100023, #9052000023, #9328200023 and especially #9631300023) associated with a 'Do Not Approve' vote. It is therefore within the scope of this recirculation ballot. The TGv PAR scope states: "This amendment provides Wireless Network Management enhancements." There is no mention in the PAR of the amendment including enhancements for higher throughput. Sponsor Ballot pool members with experience with performance enhancements likely did not apply. TIM Broadcast is an enhancement for higher throughput, not a Network Management enhancement, and therefore is not being reviewed by an appropriate Sponsor Ballot pool. |  | Yes | Update the scope in the TGv PAR, form a new Sponsor Ballot Pool, and restart the Sponsor Ballot. Alternatively, delete the paragraph at page 205 line 45 and all other references to TIM Broadcast | Disagree | This is a reiteration of a previous comment, as indicated by the commenter. The TG reiterates it rationale for declining the comment. Some performance enhancements may indeed also provide or enable improved management of the 802.11 network. "The TG and the commenter disagree on the interpretaion of the PAR. The TG believes that the feature is in scope as it enables further management of 802.11 devices in wireless networks. Prior work in radio measurement was performed to "... provide the capability for a STA to manage and query its radio environment, and to make appropriate assessments about its health and efficiency (See P4, IEEE 802.11k-2008.). This feature extends those capabilities." | General-H
10026100023 | 25-Aug-2010 17:23: 7 EDT | 681 | Worstell, Harry | hworstell@research.att.com | 973-236-6915 | Individual | 658 | User | Disapprove | AT&T | Technical | 205 | 10.3.67.1.1 | 42 | This comment is on a portion of the balloted proposed standard that is the subject of unresolved comments (#7405500023, #8030500023, #8467000023, #9051900023, #9328100023 and especially #9631200023) associated with a 'Do Not Approve' vote. It is therefore within the scope of this recirculation ballot. The TGv PAR scope states: "This amendment provides Wireless Network Management enhancements." There is no mention in the PAR of the amendment including enhancements for higher throughput. Sponsor Ballot pool members with experience with performance enhancements likely did not apply. TIM Broadcast is an enhancement for higher throughput, not a Network Management enhancement, and therefore is not being reviewed by an appropriate Sponsor Ballot pool. |  | Yes | Update the scope in the TGv PAR, form a new Sponsor Ballot Pool, and restart the Sponsor Ballot. Alternatively, delete the subclause title at page 205 line 42 and all other references to TIM Broadcast | Disagree | This is a reiteration of a previous comment, as indicated by the commenter. The TG reiterates it rationale for declining the comment. Some performance enhancements may indeed also provide or enable improved management of the 802.11 network. "The TG and the commenter disagree on the interpretaion of the PAR. The TG believes that the feature is in scope as it enables further management of 802.11 devices in wireless networks. Prior work in radio measurement was performed to "... provide the capability for a STA to manage and query its radio environment, and to make appropriate assessments about its health and efficiency (See P4, IEEE 802.11k-2008.). This feature extends those capabilities." | General-H
10026000023 | 25-Aug-2010 17:23: 7 EDT | 680 | Worstell, Harry | hworstell@research.att.com | 973-236-6915 | Individual | 657 | User | Disapprove | AT&T | Technical | 205 | 10.3.67.1 | 39 | This comment is on a portion of the balloted proposed standard that is the subject of unresolved comments (#7405500023, #8030400023, #8466900023, #9051800023, #9328000023 and especially #9631100023) associated with a 'Do Not Approve' vote. It is therefore within the scope of this recirculation ballot. The TGv PAR scope states: "This amendment provides Wireless Network Management enhancements." There is no mention in the PAR of the amendment including enhancements for higher throughput. Sponsor Ballot pool members with experience with performance enhancements likely did not apply. TIM Broadcast is an enhancement for higher throughput, not a Network Management enhancement, and therefore is not being reviewed by an appropriate Sponsor Ballot pool. |  | Yes | Update the scope in the TGv PAR, form a new Sponsor Ballot Pool, and restart the Sponsor Ballot. Alternatively, delete the subclause title at page 205 line 39 and all other references to TIM Broadcast | Disagree | This is a reiteration of a previous comment, as indicated by the commenter. The TG reiterates it rationale for declining the comment. Some performance enhancements may indeed also provide or enable improved management of the 802.11 network. "The TG and the commenter disagree on the interpretaion of the PAR. The TG believes that the feature is in scope as it enables further management of 802.11 devices in wireless networks. Prior work in radio measurement was performed to "... provide the capability for a STA to manage and query its radio environment, and to make appropriate assessments about its health and efficiency (See P4, IEEE 802.11k-2008.). This feature extends those capabilities." | General-H
10025900023 | 25-Aug-2010 17:23: 7 EDT | 679 | Worstell, Harry | hworstell@research.att.com | 973-236-6915 | Individual | 656 | User | Disapprove | AT&T | Technical | 205 | 10.3.67 | 9 | This comment is on a portion of the balloted proposed standard that is the subject of unresolved comments (#7405500023, #8030300023, #8466800023, #9051700023, #9327900023 and especially #9631000023) associated with a 'Do Not Approve' vote. It is therefore within the scope of this recirculation ballot. The TGv PAR scope states: "This amendment provides Wireless Network Management enhancements." There is no mention in the PAR of the amendment including enhancements for higher throughput. Sponsor Ballot pool members with experience with performance enhancements likely did not apply. TIM Broadcast is an enhancement for higher throughput, not a Network Management enhancement, and therefore is not being reviewed by an appropriate Sponsor Ballot pool. |  | Yes | Update the scope in the TGv PAR, form a new Sponsor Ballot Pool, and restart the Sponsor Ballot. Alternatively, delete the figure at page 205 line 9 and all other references to TIM Broadcast | Disagree | This is a reiteration of a previous comment, as indicated by the commenter. The TG reiterates it rationale for declining the comment. Some performance enhancements may indeed also provide or enable improved management of the 802.11 network. "The TG and the commenter disagree on the interpretaion of the PAR. The TG believes that the feature is in scope as it enables further management of 802.11 devices in wireless networks. Prior work in radio measurement was performed to "... provide the capability for a STA to manage and query its radio environment, and to make appropriate assessments about its health and efficiency (See P4, IEEE 802.11k-2008.). This feature extends those capabilities." | General-H
10025800023 | 25-Aug-2010 17:23: 7 EDT | 678 | Worstell, Harry | hworstell@research.att.com | 973-236-6915 | Individual | 655 | User | Disapprove | AT&T | Technical | 205 | 10.3.67 | 4 | This comment is on a portion of the balloted proposed standard that is the subject of unresolved comments (#7405500023, #8030200023, #8466700023, #9051600023, #9327800023 and especially #9630900023) associated with a 'Do Not Approve' vote. It is therefore within the scope of this recirculation ballot. The TGv PAR scope states: "This amendment provides Wireless Network Management enhancements." There is no mention in the PAR of the amendment including enhancements for higher throughput. Sponsor Ballot pool members with experience with performance enhancements likely did not apply. TIM Broadcast is an enhancement for higher throughput, not a Network Management enhancement, and therefore is not being reviewed by an appropriate Sponsor Ballot pool. |  | Yes | Update the scope in the TGv PAR, form a new Sponsor Ballot Pool, and restart the Sponsor Ballot. Alternatively, delete the paragraph at page 205 line 4 and all other references to TIM Broadcast | Disagree | This is a reiteration of a previous comment, as indicated by the commenter. The TG reiterates it rationale for declining the comment. Some performance enhancements may indeed also provide or enable improved management of the 802.11 network. "The TG and the commenter disagree on the interpretaion of the PAR. The TG believes that the feature is in scope as it enables further management of 802.11 devices in wireless networks. Prior work in radio measurement was performed to "... provide the capability for a STA to manage and query its radio environment, and to make appropriate assessments about its health and efficiency (See P4, IEEE 802.11k-2008.). This feature extends those capabilities." | General-H
10025700023 | 25-Aug-2010 17:23: 7 EDT | 677 | Worstell, Harry | hworstell@research.att.com | 973-236-6915 | Individual | 654 | User | Disapprove | AT&T | Technical | 205 | 10.3.67 | 1 | This comment is on a portion of the balloted proposed standard that is the subject of unresolved comments (#7405500023, #8030100023, #8466600023, #9051500023, #9327700023 and especially #9630800023) associated with a 'Do Not Approve' vote. It is therefore within the scope of this recirculation ballot. The TGv PAR scope states: "This amendment provides Wireless Network Management enhancements." There is no mention in the PAR of the amendment including enhancements for higher throughput. Sponsor Ballot pool members with experience with performance enhancements likely did not apply. TIM Broadcast is an enhancement for higher throughput, not a Network Management enhancement, and therefore is not being reviewed by an appropriate Sponsor Ballot pool. |  | Yes | Update the scope in the TGv PAR, form a new Sponsor Ballot Pool, and restart the Sponsor Ballot. Alternatively, delete the subclause title at page 205 line 1 and all other references to TIM Broadcast | Disagree | This is a reiteration of a previous comment, as indicated by the commenter. The TG reiterates it rationale for declining the comment. Some performance enhancements may indeed also provide or enable improved management of the 802.11 network. "The TG and the commenter disagree on the interpretaion of the PAR. The TG believes that the feature is in scope as it enables further management of 802.11 devices in wireless networks. Prior work in radio measurement was performed to "... provide the capability for a STA to manage and query its radio environment, and to make appropriate assessments about its health and efficiency (See P4, IEEE 802.11k-2008.). This feature extends those capabilities." | General-H
10025600023 | 25-Aug-2010 17:23: 7 EDT | 676 | Worstell, Harry | hworstell@research.att.com | 973-236-6915 | Individual | 653 | User | Disapprove | AT&T | Technical | 204 | 10.3.66.4.2 | 45 | This comment is on a portion of the balloted proposed standard that is the subject of unresolved comments (#7405600023, #8030000023, #8466500023, #9051400023, #9327600023 and especially #9630700023) associated with a 'Do Not Approve' vote. It is therefore within the scope of this recirculation ballot. The TGv PAR scope states: "This amendment provides Wireless Network Management enhancements." There is no mention in the PAR of the amendment including enhancements for higher throughput. Sponsor Ballot pool members with experience with performance enhancements likely did not apply. Traffic Filtering Service (TFS) is an enhancement for higher throughput, not a Network Management enhancement, and therefore is not being reviewed by an appropriate Sponsor Ballot pool. |  | Yes | Update the scope in the TGv PAR, form a new Sponsor Ballot Pool, and restart the Sponsor Ballot. Alternatively, delete the table entry at page 204 line 45 and all other references to Traffic Filtering Service (TFS) | Disagree | This is a reiteration of a previous comment, as indicated by the commenter. The TG reiterates it rationale for declining the comment. Some performance enhancements may indeed also provide or enable improved management of the 802.11 network. "The TG and the commenter disagree on the interpretaion of the PAR. The TG believes that the feature is in scope as it enables further management of 802.11 devices in wireless networks. Prior work in radio measurement was performed to "... provide the capability for a STA to manage and query its radio environment, and to make appropriate assessments about its health and efficiency (See P4, IEEE 802.11k-2008.). This feature extends those capabilities." | General-H
10025500023 | 25-Aug-2010 17:23: 7 EDT | 675 | Worstell, Harry | hworstell@research.att.com | 973-236-6915 | Individual | 652 | User | Disapprove | AT&T | Technical | 204 | 10.3.66.4.2 | 21 | This comment is on a portion of the balloted proposed standard that is the subject of unresolved comments (#7405600023, #8029900023, #8466400023, #9051300023, #9327500023 and especially #9630600023) associated with a 'Do Not Approve' vote. It is therefore within the scope of this recirculation ballot. The TGv PAR scope states: "This amendment provides Wireless Network Management enhancements." There is no mention in the PAR of the amendment including enhancements for higher throughput. Sponsor Ballot pool members with experience with performance enhancements likely did not apply. Traffic Filtering Service (TFS) is an enhancement for higher throughput, not a Network Management enhancement, and therefore is not being reviewed by an appropriate Sponsor Ballot pool. |  | Yes | Update the scope in the TGv PAR, form a new Sponsor Ballot Pool, and restart the Sponsor Ballot. Alternatively, delete the MLME parameter at page 204 line 21 and all other references to Traffic Filtering Service (TFS) | Disagree | This is a reiteration of a previous comment, as indicated by the commenter. The TG reiterates it rationale for declining the comment. Some performance enhancements may indeed also provide or enable improved management of the 802.11 network. "The TG and the commenter disagree on the interpretaion of the PAR. The TG believes that the feature is in scope as it enables further management of 802.11 devices in wireless networks. Prior work in radio measurement was performed to "... provide the capability for a STA to manage and query its radio environment, and to make appropriate assessments about its health and efficiency (See P4, IEEE 802.11k-2008.). This feature extends those capabilities." | General-H
10025400023 | 25-Aug-2010 17:23: 7 EDT | 674 | Worstell, Harry | hworstell@research.att.com | 973-236-6915 | Individual | 651 | User | Disapprove | AT&T | Technical | 203 | 10.3.66.3.2 | 45 | This comment is on a portion of the balloted proposed standard that is the subject of unresolved comments (#7405600023, #8029800023, #8466300023, #9051200023, #9327400023 and especially #9630500023) associated with a 'Do Not Approve' vote. It is therefore within the scope of this recirculation ballot. The TGv PAR scope states: "This amendment provides Wireless Network Management enhancements." There is no mention in the PAR of the amendment including enhancements for higher throughput. Sponsor Ballot pool members with experience with performance enhancements likely did not apply. Traffic Filtering Service (TFS) is an enhancement for higher throughput, not a Network Management enhancement, and therefore is not being reviewed by an appropriate Sponsor Ballot pool. |  | Yes | Update the scope in the TGv PAR, form a new Sponsor Ballot Pool, and restart the Sponsor Ballot. Alternatively, delete the table entry at page 203 line 45 and all other references to Traffic Filtering Service (TFS) | Disagree | This is a reiteration of a previous comment, as indicated by the commenter. The TG reiterates it rationale for declining the comment. Some performance enhancements may indeed also provide or enable improved management of the 802.11 network. "The TG and the commenter disagree on the interpretaion of the PAR. The TG believes that the feature is in scope as it enables further management of 802.11 devices in wireless networks. Prior work in radio measurement was performed to "... provide the capability for a STA to manage and query its radio environment, and to make appropriate assessments about its health and efficiency (See P4, IEEE 802.11k-2008.). This feature extends those capabilities." | General-H
10025300023 | 25-Aug-2010 17:23: 7 EDT | 673 | Worstell, Harry | hworstell@research.att.com | 973-236-6915 | Individual | 650 | User | Disapprove | AT&T | Technical | 203 | 10.3.66.3.2 | 31 | This comment is on a portion of the balloted proposed standard that is the subject of unresolved comments (#7405600023, #8029700023, #8466200023, #9051100023, #9327300023 and especially #9630400023) associated with a 'Do Not Approve' vote. It is therefore within the scope of this recirculation ballot. The TGv PAR scope states: "This amendment provides Wireless Network Management enhancements." There is no mention in the PAR of the amendment including enhancements for higher throughput. Sponsor Ballot pool members with experience with performance enhancements likely did not apply. Traffic Filtering Service (TFS) is an enhancement for higher throughput, not a Network Management enhancement, and therefore is not being reviewed by an appropriate Sponsor Ballot pool. |  | Yes | Update the scope in the TGv PAR, form a new Sponsor Ballot Pool, and restart the Sponsor Ballot. Alternatively, delete the MLME parameter at page 203 line 31 and all other references to Traffic Filtering Service (TFS) | Disagree | This is a reiteration of a previous comment, as indicated by the commenter. The TG reiterates it rationale for declining the comment. Some performance enhancements may indeed also provide or enable improved management of the 802.11 network. "The TG and the commenter disagree on the interpretaion of the PAR. The TG believes that the feature is in scope as it enables further management of 802.11 devices in wireless networks. Prior work in radio measurement was performed to "... provide the capability for a STA to manage and query its radio environment, and to make appropriate assessments about its health and efficiency (See P4, IEEE 802.11k-2008.). This feature extends those capabilities." | General-H
10025200023 | 25-Aug-2010 17:23: 7 EDT | 672 | Worstell, Harry | hworstell@research.att.com | 973-236-6915 | Individual | 649 | User | Disapprove | AT&T | Technical | 202 | 10.3.66.2.2 | 59 | This comment is on a portion of the balloted proposed standard that is the subject of unresolved comments (#7405600023, #8029600023, #8466100023, #9051000023, #9327200023 and especially #9630300023) associated with a 'Do Not Approve' vote. It is therefore within the scope of this recirculation ballot. The TGv PAR scope states: "This amendment provides Wireless Network Management enhancements." There is no mention in the PAR of the amendment including enhancements for higher throughput. Sponsor Ballot pool members with experience with performance enhancements likely did not apply. Traffic Filtering Service (TFS) is an enhancement for higher throughput, not a Network Management enhancement, and therefore is not being reviewed by an appropriate Sponsor Ballot pool. |  | Yes | Update the scope in the TGv PAR, form a new Sponsor Ballot Pool, and restart the Sponsor Ballot. Alternatively, delete the table entry at page 202 line 59 and all other references to Traffic Filtering Service (TFS) | Disagree | This is a reiteration of a previous comment, as indicated by the commenter. The TG reiterates it rationale for declining the comment. Some performance enhancements may indeed also provide or enable improved management of the 802.11 network. "The TG and the commenter disagree on the interpretaion of the PAR. The TG believes that the feature is in scope as it enables further management of 802.11 devices in wireless networks. Prior work in radio measurement was performed to "... provide the capability for a STA to manage and query its radio environment, and to make appropriate assessments about its health and efficiency (See P4, IEEE 802.11k-2008.). This feature extends those capabilities." | General-H
10025100023 | 25-Aug-2010 17:23: 7 EDT | 671 | Worstell, Harry | hworstell@research.att.com | 973-236-6915 | Individual | 648 | User | Disapprove | AT&T | Technical | 202 | 10.3.66.2.2 | 45 | This comment is on a portion of the balloted proposed standard that is the subject of unresolved comments (#7405600023, #8029500023, #8466000023, #9050900023, #9327100023 and especially #9630200023) associated with a 'Do Not Approve' vote. It is therefore within the scope of this recirculation ballot. The TGv PAR scope states: "This amendment provides Wireless Network Management enhancements." There is no mention in the PAR of the amendment including enhancements for higher throughput. Sponsor Ballot pool members with experience with performance enhancements likely did not apply. Traffic Filtering Service (TFS) is an enhancement for higher throughput, not a Network Management enhancement, and therefore is not being reviewed by an appropriate Sponsor Ballot pool. |  | Yes | Update the scope in the TGv PAR, form a new Sponsor Ballot Pool, and restart the Sponsor Ballot. Alternatively, delete the MLME parameter at page 202 line 45 and all other references to Traffic Filtering Service (TFS) | Disagree | This is a reiteration of a previous comment, as indicated by the commenter. The TG reiterates it rationale for declining the comment. Some performance enhancements may indeed also provide or enable improved management of the 802.11 network. "The TG and the commenter disagree on the interpretaion of the PAR. The TG believes that the feature is in scope as it enables further management of 802.11 devices in wireless networks. Prior work in radio measurement was performed to "... provide the capability for a STA to manage and query its radio environment, and to make appropriate assessments about its health and efficiency (See P4, IEEE 802.11k-2008.). This feature extends those capabilities." | General-H
10025000023 | 25-Aug-2010 17:23: 7 EDT | 670 | Worstell, Harry | hworstell@research.att.com | 973-236-6915 | Individual | 647 | User | Disapprove | AT&T | Technical | 202 | 10.3.66.1.2 | 7 | This comment is on a portion of the balloted proposed standard that is the subject of unresolved comments (#7405600023, #8029400023, #8465900023, #9050800023, #9327000023 and especially #9630100023) associated with a 'Do Not Approve' vote. It is therefore within the scope of this recirculation ballot. The TGv PAR scope states: "This amendment provides Wireless Network Management enhancements." There is no mention in the PAR of the amendment including enhancements for higher throughput. Sponsor Ballot pool members with experience with performance enhancements likely did not apply. Traffic Filtering Service (TFS) is an enhancement for higher throughput, not a Network Management enhancement, and therefore is not being reviewed by an appropriate Sponsor Ballot pool. |  | Yes | Update the scope in the TGv PAR, form a new Sponsor Ballot Pool, and restart the Sponsor Ballot. Alternatively, delete the table entry at page 202 line 7 and all other references to Traffic Filtering Service (TFS) | Disagree | This is a reiteration of a previous comment, as indicated by the commenter. The TG reiterates it rationale for declining the comment. Some performance enhancements may indeed also provide or enable improved management of the 802.11 network. "The TG and the commenter disagree on the interpretaion of the PAR. The TG believes that the feature is in scope as it enables further management of 802.11 devices in wireless networks. Prior work in radio measurement was performed to "... provide the capability for a STA to manage and query its radio environment, and to make appropriate assessments about its health and efficiency (See P4, IEEE 802.11k-2008.). This feature extends those capabilities." | General-H
10024900023 | 25-Aug-2010 17:23: 7 EDT | 669 | Worstell, Harry | hworstell@research.att.com | 973-236-6915 | Individual | 646 | User | Disapprove | AT&T | Technical | 201 | 10.3.66.1.2 | 56 | This comment is on a portion of the balloted proposed standard that is the subject of unresolved comments (#7405600023, #8029300023, #8465800023, #9050700023, #9326900023 and especially #9630000023) associated with a 'Do Not Approve' vote. It is therefore within the scope of this recirculation ballot. The TGv PAR scope states: "This amendment provides Wireless Network Management enhancements." There is no mention in the PAR of the amendment including enhancements for higher throughput. Sponsor Ballot pool members with experience with performance enhancements likely did not apply. Traffic Filtering Service (TFS) is an enhancement for higher throughput, not a Network Management enhancement, and therefore is not being reviewed by an appropriate Sponsor Ballot pool. |  | Yes | Update the scope in the TGv PAR, form a new Sponsor Ballot Pool, and restart the Sponsor Ballot. Alternatively, delete the MLME parameter at page 201 line 56 and all other references to Traffic Filtering Service (TFS) | Disagree | This is a reiteration of a previous comment, as indicated by the commenter. The TG reiterates it rationale for declining the comment. Some performance enhancements may indeed also provide or enable improved management of the 802.11 network. "The TG and the commenter disagree on the interpretaion of the PAR. The TG believes that the feature is in scope as it enables further management of 802.11 devices in wireless networks. Prior work in radio measurement was performed to "... provide the capability for a STA to manage and query its radio environment, and to make appropriate assessments about its health and efficiency (See P4, IEEE 802.11k-2008.). This feature extends those capabilities." | General-H
10024800023 | 25-Aug-2010 17:23: 7 EDT | 668 | Worstell, Harry | hworstell@research.att.com | 973-236-6915 | Individual | 645 | User | Disapprove | AT&T | Technical | 200 | 10.3.65.4.4 | 43 | This comment is on a portion of the balloted proposed standard that is the subject of unresolved comments (#7405600023, #8029200023, #8465700023, #9050600023, #9326800023 and especially #9629900023) associated with a 'Do Not Approve' vote. It is therefore within the scope of this recirculation ballot. The TGv PAR scope states: "This amendment provides Wireless Network Management enhancements." There is no mention in the PAR of the amendment including enhancements for higher throughput. Sponsor Ballot pool members with experience with performance enhancements likely did not apply. Traffic Filtering Service (TFS) is an enhancement for higher throughput, not a Network Management enhancement, and therefore is not being reviewed by an appropriate Sponsor Ballot pool. |  | Yes | Update the scope in the TGv PAR, form a new Sponsor Ballot Pool, and restart the Sponsor Ballot. Alternatively, delete the paragraph at page 200 line 43 and all other references to Traffic Filtering Service (TFS) | Disagree | This is a reiteration of a previous comment, as indicated by the commenter. The TG reiterates it rationale for declining the comment. Some performance enhancements may indeed also provide or enable improved management of the 802.11 network. "The TG and the commenter disagree on the interpretaion of the PAR. The TG believes that the feature is in scope as it enables further management of 802.11 devices in wireless networks. Prior work in radio measurement was performed to "... provide the capability for a STA to manage and query its radio environment, and to make appropriate assessments about its health and efficiency (See P4, IEEE 802.11k-2008.). This feature extends those capabilities." | General-H
10024700023 | 25-Aug-2010 17:23: 7 EDT | 667 | Worstell, Harry | hworstell@research.att.com | 973-236-6915 | Individual | 644 | User | Disapprove | AT&T | Technical | 200 | 10.3.65.4.4 | 40 | This comment is on a portion of the balloted proposed standard that is the subject of unresolved comments (#7405600023, #8029100023, #8465600023, #9050500023, #9326700023 and especially #9629800023) associated with a 'Do Not Approve' vote. It is therefore within the scope of this recirculation ballot. The TGv PAR scope states: "This amendment provides Wireless Network Management enhancements." There is no mention in the PAR of the amendment including enhancements for higher throughput. Sponsor Ballot pool members with experience with performance enhancements likely did not apply. Traffic Filtering Service (TFS) is an enhancement for higher throughput, not a Network Management enhancement, and therefore is not being reviewed by an appropriate Sponsor Ballot pool. |  | Yes | Update the scope in the TGv PAR, form a new Sponsor Ballot Pool, and restart the Sponsor Ballot. Alternatively, delete the subclause title at page 200 line 40 and all other references to Traffic Filtering Service (TFS) | Disagree | This is a reiteration of a previous comment, as indicated by the commenter. The TG reiterates it rationale for declining the comment. Some performance enhancements may indeed also provide or enable improved management of the 802.11 network. "The TG and the commenter disagree on the interpretaion of the PAR. The TG believes that the feature is in scope as it enables further management of 802.11 devices in wireless networks. Prior work in radio measurement was performed to "... provide the capability for a STA to manage and query its radio environment, and to make appropriate assessments about its health and efficiency (See P4, IEEE 802.11k-2008.). This feature extends those capabilities." | General-H
10024600023 | 25-Aug-2010 17:23: 7 EDT | 666 | Worstell, Harry | hworstell@research.att.com | 973-236-6915 | Individual | 643 | User | Disapprove | AT&T | Technical | 200 | 10.3.65.4.3 | 37 | This comment is on a portion of the balloted proposed standard that is the subject of unresolved comments (#7405600023, #8029000023, #8465500023, #9050400023, #9326600023 and especially #9629700023) associated with a 'Do Not Approve' vote. It is therefore within the scope of this recirculation ballot. The TGv PAR scope states: "This amendment provides Wireless Network Management enhancements." There is no mention in the PAR of the amendment including enhancements for higher throughput. Sponsor Ballot pool members with experience with performance enhancements likely did not apply. Traffic Filtering Service (TFS) is an enhancement for higher throughput, not a Network Management enhancement, and therefore is not being reviewed by an appropriate Sponsor Ballot pool. |  | Yes | Update the scope in the TGv PAR, form a new Sponsor Ballot Pool, and restart the Sponsor Ballot. Alternatively, delete the paragraph at page 200 line 37 and all other references to Traffic Filtering Service (TFS) | Disagree | This is a reiteration of a previous comment, as indicated by the commenter. The TG reiterates it rationale for declining the comment. Some performance enhancements may indeed also provide or enable improved management of the 802.11 network. "The TG and the commenter disagree on the interpretaion of the PAR. The TG believes that the feature is in scope as it enables further management of 802.11 devices in wireless networks. Prior work in radio measurement was performed to "... provide the capability for a STA to manage and query its radio environment, and to make appropriate assessments about its health and efficiency (See P4, IEEE 802.11k-2008.). This feature extends those capabilities." | General-H
10024500023 | 25-Aug-2010 17:23: 7 EDT | 665 | Worstell, Harry | hworstell@research.att.com | 973-236-6915 | Individual | 642 | User | Disapprove | AT&T | Technical | 200 | 10.3.65.4.3 | 34 | This comment is on a portion of the balloted proposed standard that is the subject of unresolved comments (#7405600023, #8028900023, #8465400023, #9050300023, #9326500023 and especially #9629600023) associated with a 'Do Not Approve' vote. It is therefore within the scope of this recirculation ballot. The TGv PAR scope states: "This amendment provides Wireless Network Management enhancements." There is no mention in the PAR of the amendment including enhancements for higher throughput. Sponsor Ballot pool members with experience with performance enhancements likely did not apply. Traffic Filtering Service (TFS) is an enhancement for higher throughput, not a Network Management enhancement, and therefore is not being reviewed by an appropriate Sponsor Ballot pool. |  | Yes | Update the scope in the TGv PAR, form a new Sponsor Ballot Pool, and restart the Sponsor Ballot. Alternatively, delete the subclause title at page 200 line 34 and all other references to Traffic Filtering Service (TFS) | Disagree | This is a reiteration of a previous comment, as indicated by the commenter. The TG reiterates it rationale for declining the comment. Some performance enhancements may indeed also provide or enable improved management of the 802.11 network. "The TG and the commenter disagree on the interpretaion of the PAR. The TG believes that the feature is in scope as it enables further management of 802.11 devices in wireless networks. Prior work in radio measurement was performed to "... provide the capability for a STA to manage and query its radio environment, and to make appropriate assessments about its health and efficiency (See P4, IEEE 802.11k-2008.). This feature extends those capabilities." | General-H
10024400023 | 25-Aug-2010 17:23: 7 EDT | 664 | Worstell, Harry | hworstell@research.att.com | 973-236-6915 | Individual | 641 | User | Disapprove | AT&T | Technical | 200 | 10.3.65.4.2 | 19 | This comment is on a portion of the balloted proposed standard that is the subject of unresolved comments (#7405600023, #8028800023, #8465300023, #9050200023, #9326400023 and especially #9629500023) associated with a 'Do Not Approve' vote. It is therefore within the scope of this recirculation ballot. The TGv PAR scope states: "This amendment provides Wireless Network Management enhancements." There is no mention in the PAR of the amendment including enhancements for higher throughput. Sponsor Ballot pool members with experience with performance enhancements likely did not apply. Traffic Filtering Service (TFS) is an enhancement for higher throughput, not a Network Management enhancement, and therefore is not being reviewed by an appropriate Sponsor Ballot pool. |  | Yes | Update the scope in the TGv PAR, form a new Sponsor Ballot Pool, and restart the Sponsor Ballot. Alternatively, delete the table at page 200 line 19 and all other references to Traffic Filtering Service (TFS) | Disagree | This is a reiteration of a previous comment, as indicated by the commenter. The TG reiterates it rationale for declining the comment. Some performance enhancements may indeed also provide or enable improved management of the 802.11 network. "The TG and the commenter disagree on the interpretaion of the PAR. The TG believes that the feature is in scope as it enables further management of 802.11 devices in wireless networks. Prior work in radio measurement was performed to "... provide the capability for a STA to manage and query its radio environment, and to make appropriate assessments about its health and efficiency (See P4, IEEE 802.11k-2008.). This feature extends those capabilities." | General-H
10024300023 | 25-Aug-2010 17:23: 7 EDT | 663 | Worstell, Harry | hworstell@research.att.com | 973-236-6915 | Individual | 640 | User | Disapprove | AT&T | Technical | 200 | 10.3.65.4.2 | 13 | This comment is on a portion of the balloted proposed standard that is the subject of unresolved comments (#7405600023, #8028700023, #8465200023, #9050100023, #9326300023 and especially #9629400023) associated with a 'Do Not Approve' vote. It is therefore within the scope of this recirculation ballot. The TGv PAR scope states: "This amendment provides Wireless Network Management enhancements." There is no mention in the PAR of the amendment including enhancements for higher throughput. Sponsor Ballot pool members with experience with performance enhancements likely did not apply. Traffic Filtering Service (TFS) is an enhancement for higher throughput, not a Network Management enhancement, and therefore is not being reviewed by an appropriate Sponsor Ballot pool. |  | Yes | Update the scope in the TGv PAR, form a new Sponsor Ballot Pool, and restart the Sponsor Ballot. Alternatively, delete the MLME definition at page 200 line 13 and all other references to Traffic Filtering Service (TFS) | Disagree | This is a reiteration of a previous comment, as indicated by the commenter. The TG reiterates it rationale for declining the comment. Some performance enhancements may indeed also provide or enable improved management of the 802.11 network. "The TG and the commenter disagree on the interpretaion of the PAR. The TG believes that the feature is in scope as it enables further management of 802.11 devices in wireless networks. Prior work in radio measurement was performed to "... provide the capability for a STA to manage and query its radio environment, and to make appropriate assessments about its health and efficiency (See P4, IEEE 802.11k-2008.). This feature extends those capabilities." | General-H
10024200023 | 25-Aug-2010 17:23: 7 EDT | 662 | Worstell, Harry | hworstell@research.att.com | 973-236-6915 | Individual | 639 | User | Disapprove | AT&T | Technical | 200 | 10.3.65.4.2 | 12 | This comment is on a portion of the balloted proposed standard that is the subject of unresolved comments (#7405600023, #8028600023, #8465100023, #9050000023, #9326200023 and especially #9629300023) associated with a 'Do Not Approve' vote. It is therefore within the scope of this recirculation ballot. The TGv PAR scope states: "This amendment provides Wireless Network Management enhancements." There is no mention in the PAR of the amendment including enhancements for higher throughput. Sponsor Ballot pool members with experience with performance enhancements likely did not apply. Traffic Filtering Service (TFS) is an enhancement for higher throughput, not a Network Management enhancement, and therefore is not being reviewed by an appropriate Sponsor Ballot pool. |  | Yes | Update the scope in the TGv PAR, form a new Sponsor Ballot Pool, and restart the Sponsor Ballot. Alternatively, delete the paragraph at page 200 line 12 and all other references to Traffic Filtering Service (TFS) | Disagree | This is a reiteration of a previous comment, as indicated by the commenter. The TG reiterates it rationale for declining the comment. Some performance enhancements may indeed also provide or enable improved management of the 802.11 network. "The TG and the commenter disagree on the interpretaion of the PAR. The TG believes that the feature is in scope as it enables further management of 802.11 devices in wireless networks. Prior work in radio measurement was performed to "... provide the capability for a STA to manage and query its radio environment, and to make appropriate assessments about its health and efficiency (See P4, IEEE 802.11k-2008.). This feature extends those capabilities." | General-H
10024100023 | 25-Aug-2010 17:23: 7 EDT | 661 | Worstell, Harry | hworstell@research.att.com | 973-236-6915 | Individual | 638 | User | Disapprove | AT&T | Technical | 200 | 10.3.65.4.2 | 9 | This comment is on a portion of the balloted proposed standard that is the subject of unresolved comments (#7405600023, #8028500023, #8465000023, #9049900023, #9326100023 and especially #9629200023) associated with a 'Do Not Approve' vote. It is therefore within the scope of this recirculation ballot. The TGv PAR scope states: "This amendment provides Wireless Network Management enhancements." There is no mention in the PAR of the amendment including enhancements for higher throughput. Sponsor Ballot pool members with experience with performance enhancements likely did not apply. Traffic Filtering Service (TFS) is an enhancement for higher throughput, not a Network Management enhancement, and therefore is not being reviewed by an appropriate Sponsor Ballot pool. |  | Yes | Update the scope in the TGv PAR, form a new Sponsor Ballot Pool, and restart the Sponsor Ballot. Alternatively, delete the subclause title at page 200 line 9 and all other references to Traffic Filtering Service (TFS) | Disagree | This is a reiteration of a previous comment, as indicated by the commenter. The TG reiterates it rationale for declining the comment. Some performance enhancements may indeed also provide or enable improved management of the 802.11 network. "The TG and the commenter disagree on the interpretaion of the PAR. The TG believes that the feature is in scope as it enables further management of 802.11 devices in wireless networks. Prior work in radio measurement was performed to "... provide the capability for a STA to manage and query its radio environment, and to make appropriate assessments about its health and efficiency (See P4, IEEE 802.11k-2008.). This feature extends those capabilities." | General-H
10024000023 | 25-Aug-2010 17:23: 7 EDT | 660 | Worstell, Harry | hworstell@research.att.com | 973-236-6915 | Individual | 637 | User | Disapprove | AT&T | Technical | 200 | 10.3.65.4.1 | 6 | This comment is on a portion of the balloted proposed standard that is the subject of unresolved comments (#7405600023, #8028400023, #8464900023, #9049800023, #9326000023 and especially #9629100023) associated with a 'Do Not Approve' vote. It is therefore within the scope of this recirculation ballot. The TGv PAR scope states: "This amendment provides Wireless Network Management enhancements." There is no mention in the PAR of the amendment including enhancements for higher throughput. Sponsor Ballot pool members with experience with performance enhancements likely did not apply. Traffic Filtering Service (TFS) is an enhancement for higher throughput, not a Network Management enhancement, and therefore is not being reviewed by an appropriate Sponsor Ballot pool. |  | Yes | Update the scope in the TGv PAR, form a new Sponsor Ballot Pool, and restart the Sponsor Ballot. Alternatively, delete the paragraph at page 200 line 6 and all other references to Traffic Filtering Service (TFS) | Disagree | This is a reiteration of a previous comment, as indicated by the commenter. The TG reiterates it rationale for declining the comment. Some performance enhancements may indeed also provide or enable improved management of the 802.11 network. "The TG and the commenter disagree on the interpretaion of the PAR. The TG believes that the feature is in scope as it enables further management of 802.11 devices in wireless networks. Prior work in radio measurement was performed to "... provide the capability for a STA to manage and query its radio environment, and to make appropriate assessments about its health and efficiency (See P4, IEEE 802.11k-2008.). This feature extends those capabilities." | General-H
10023900023 | 25-Aug-2010 17:23: 7 EDT | 659 | Worstell, Harry | hworstell@research.att.com | 973-236-6915 | Individual | 636 | User | Disapprove | AT&T | Technical | 200 | 10.3.65.4.1 | 3 | This comment is on a portion of the balloted proposed standard that is the subject of unresolved comments (#7405600023, #8028300023, #8464800023, #9049700023, #9325900023 and especially #9629000023) associated with a 'Do Not Approve' vote. It is therefore within the scope of this recirculation ballot. The TGv PAR scope states: "This amendment provides Wireless Network Management enhancements." There is no mention in the PAR of the amendment including enhancements for higher throughput. Sponsor Ballot pool members with experience with performance enhancements likely did not apply. Traffic Filtering Service (TFS) is an enhancement for higher throughput, not a Network Management enhancement, and therefore is not being reviewed by an appropriate Sponsor Ballot pool. |  | Yes | Update the scope in the TGv PAR, form a new Sponsor Ballot Pool, and restart the Sponsor Ballot. Alternatively, delete the subclause title at page 200 line 3 and all other references to Traffic Filtering Service (TFS) | Disagree | This is a reiteration of a previous comment, as indicated by the commenter. The TG reiterates it rationale for declining the comment. Some performance enhancements may indeed also provide or enable improved management of the 802.11 network. "The TG and the commenter disagree on the interpretaion of the PAR. The TG believes that the feature is in scope as it enables further management of 802.11 devices in wireless networks. Prior work in radio measurement was performed to "... provide the capability for a STA to manage and query its radio environment, and to make appropriate assessments about its health and efficiency (See P4, IEEE 802.11k-2008.). This feature extends those capabilities." | General-H
10023800023 | 25-Aug-2010 17:23: 7 EDT | 658 | Worstell, Harry | hworstell@research.att.com | 973-236-6915 | Individual | 635 | User | Disapprove | AT&T | Technical | 200 | 10.3.65.4 | 1 | This comment is on a portion of the balloted proposed standard that is the subject of unresolved comments (#7405600023, #8028200023, #8464700023, #9049600023, #9325800023 and especially #9628900023) associated with a 'Do Not Approve' vote. It is therefore within the scope of this recirculation ballot. The TGv PAR scope states: "This amendment provides Wireless Network Management enhancements." There is no mention in the PAR of the amendment including enhancements for higher throughput. Sponsor Ballot pool members with experience with performance enhancements likely did not apply. Traffic Filtering Service (TFS) is an enhancement for higher throughput, not a Network Management enhancement, and therefore is not being reviewed by an appropriate Sponsor Ballot pool. |  | Yes | Update the scope in the TGv PAR, form a new Sponsor Ballot Pool, and restart the Sponsor Ballot. Alternatively, delete the subclause title at page 200 line 1 and all other references to Traffic Filtering Service (TFS) | Disagree | This is a reiteration of a previous comment, as indicated by the commenter. The TG reiterates it rationale for declining the comment. Some performance enhancements may indeed also provide or enable improved management of the 802.11 network. "The TG and the commenter disagree on the interpretaion of the PAR. The TG believes that the feature is in scope as it enables further management of 802.11 devices in wireless networks. Prior work in radio measurement was performed to "... provide the capability for a STA to manage and query its radio environment, and to make appropriate assessments about its health and efficiency (See P4, IEEE 802.11k-2008.). This feature extends those capabilities." | General-H
10023700023 | 25-Aug-2010 17:23: 7 EDT | 657 | Worstell, Harry | hworstell@research.att.com | 973-236-6915 | Individual | 634 | User | Disapprove | AT&T | Technical | 199 | 10.3.65.3.4 | 65 | This comment is on a portion of the balloted proposed standard that is the subject of unresolved comments (#7405600023, #8028100023, #8464600023, #9049500023, #9325700023 and especially #9628800023) associated with a 'Do Not Approve' vote. It is therefore within the scope of this recirculation ballot. The TGv PAR scope states: "This amendment provides Wireless Network Management enhancements." There is no mention in the PAR of the amendment including enhancements for higher throughput. Sponsor Ballot pool members with experience with performance enhancements likely did not apply. Traffic Filtering Service (TFS) is an enhancement for higher throughput, not a Network Management enhancement, and therefore is not being reviewed by an appropriate Sponsor Ballot pool. |  | Yes | Update the scope in the TGv PAR, form a new Sponsor Ballot Pool, and restart the Sponsor Ballot. Alternatively, delete the paragraph at page 199 line 65 and all other references to Traffic Filtering Service (TFS) | Disagree | This is a reiteration of a previous comment, as indicated by the commenter. The TG reiterates it rationale for declining the comment. Some performance enhancements may indeed also provide or enable improved management of the 802.11 network. "The TG and the commenter disagree on the interpretaion of the PAR. The TG believes that the feature is in scope as it enables further management of 802.11 devices in wireless networks. Prior work in radio measurement was performed to "... provide the capability for a STA to manage and query its radio environment, and to make appropriate assessments about its health and efficiency (See P4, IEEE 802.11k-2008.). This feature extends those capabilities." | General-H
10023600023 | 25-Aug-2010 17:23: 7 EDT | 656 | Worstell, Harry | hworstell@research.att.com | 973-236-6915 | Individual | 633 | User | Disapprove | AT&T | Technical | 199 | 10.3.65.3.4 | 62 | This comment is on a portion of the balloted proposed standard that is the subject of unresolved comments (#7405600023, #8028000023, #8464500023, #9049400023, #9325600023 and especially #9628700023) associated with a 'Do Not Approve' vote. It is therefore within the scope of this recirculation ballot. The TGv PAR scope states: "This amendment provides Wireless Network Management enhancements." There is no mention in the PAR of the amendment including enhancements for higher throughput. Sponsor Ballot pool members with experience with performance enhancements likely did not apply. Traffic Filtering Service (TFS) is an enhancement for higher throughput, not a Network Management enhancement, and therefore is not being reviewed by an appropriate Sponsor Ballot pool. |  | Yes | Update the scope in the TGv PAR, form a new Sponsor Ballot Pool, and restart the Sponsor Ballot. Alternatively, delete the subclause title at page 199 line 62 and all other references to Traffic Filtering Service (TFS) | Disagree | This is a reiteration of a previous comment, as indicated by the commenter. The TG reiterates it rationale for declining the comment. Some performance enhancements may indeed also provide or enable improved management of the 802.11 network. "The TG and the commenter disagree on the interpretaion of the PAR. The TG believes that the feature is in scope as it enables further management of 802.11 devices in wireless networks. Prior work in radio measurement was performed to "... provide the capability for a STA to manage and query its radio environment, and to make appropriate assessments about its health and efficiency (See P4, IEEE 802.11k-2008.). This feature extends those capabilities." | General-H
10023500023 | 25-Aug-2010 17:23: 7 EDT | 655 | Worstell, Harry | hworstell@research.att.com | 973-236-6915 | Individual | 632 | User | Disapprove | AT&T | Technical | 199 | 10.3.65.3.3 | 59 | This comment is on a portion of the balloted proposed standard that is the subject of unresolved comments (#7405600023, #8027900023, #8464400023, #9049300023, #9325500023 and especially #9628600023) associated with a 'Do Not Approve' vote. It is therefore within the scope of this recirculation ballot. The TGv PAR scope states: "This amendment provides Wireless Network Management enhancements." There is no mention in the PAR of the amendment including enhancements for higher throughput. Sponsor Ballot pool members with experience with performance enhancements likely did not apply. Traffic Filtering Service (TFS) is an enhancement for higher throughput, not a Network Management enhancement, and therefore is not being reviewed by an appropriate Sponsor Ballot pool. |  | Yes | Update the scope in the TGv PAR, form a new Sponsor Ballot Pool, and restart the Sponsor Ballot. Alternatively, delete the paragraph at page 199 line 59 and all other references to Traffic Filtering Service (TFS) | Disagree | This is a reiteration of a previous comment, as indicated by the commenter. The TG reiterates it rationale for declining the comment. Some performance enhancements may indeed also provide or enable improved management of the 802.11 network. "The TG and the commenter disagree on the interpretaion of the PAR. The TG believes that the feature is in scope as it enables further management of 802.11 devices in wireless networks. Prior work in radio measurement was performed to "... provide the capability for a STA to manage and query its radio environment, and to make appropriate assessments about its health and efficiency (See P4, IEEE 802.11k-2008.). This feature extends those capabilities." | General-H
10023400023 | 25-Aug-2010 17:23: 7 EDT | 654 | Worstell, Harry | hworstell@research.att.com | 973-236-6915 | Individual | 631 | User | Disapprove | AT&T | Technical | 199 | 10.3.65.3.3 | 56 | This comment is on a portion of the balloted proposed standard that is the subject of unresolved comments (#7405600023, #8027800023, #8464300023, #9049200023, #9325400023 and especially #9628500023) associated with a 'Do Not Approve' vote. It is therefore within the scope of this recirculation ballot. The TGv PAR scope states: "This amendment provides Wireless Network Management enhancements." There is no mention in the PAR of the amendment including enhancements for higher throughput. Sponsor Ballot pool members with experience with performance enhancements likely did not apply. Traffic Filtering Service (TFS) is an enhancement for higher throughput, not a Network Management enhancement, and therefore is not being reviewed by an appropriate Sponsor Ballot pool. |  | Yes | Update the scope in the TGv PAR, form a new Sponsor Ballot Pool, and restart the Sponsor Ballot. Alternatively, delete the subclause title at page 199 line 56 and all other references to Traffic Filtering Service (TFS) | Disagree | This is a reiteration of a previous comment, as indicated by the commenter. The TG reiterates it rationale for declining the comment. Some performance enhancements may indeed also provide or enable improved management of the 802.11 network. "The TG and the commenter disagree on the interpretaion of the PAR. The TG believes that the feature is in scope as it enables further management of 802.11 devices in wireless networks. Prior work in radio measurement was performed to "... provide the capability for a STA to manage and query its radio environment, and to make appropriate assessments about its health and efficiency (See P4, IEEE 802.11k-2008.). This feature extends those capabilities." | General-H
10023300023 | 25-Aug-2010 17:23: 7 EDT | 653 | Worstell, Harry | hworstell@research.att.com | 973-236-6915 | Individual | 630 | User | Disapprove | AT&T | Technical | 199 | 10.3.65.3.2 | 40 | This comment is on a portion of the balloted proposed standard that is the subject of unresolved comments (#7405600023, #8027700023, #8464200023, #9049100023, #9325300023 and especially #9628400023) associated with a 'Do Not Approve' vote. It is therefore within the scope of this recirculation ballot. The TGv PAR scope states: "This amendment provides Wireless Network Management enhancements." There is no mention in the PAR of the amendment including enhancements for higher throughput. Sponsor Ballot pool members with experience with performance enhancements likely did not apply. Traffic Filtering Service (TFS) is an enhancement for higher throughput, not a Network Management enhancement, and therefore is not being reviewed by an appropriate Sponsor Ballot pool. |  | Yes | Update the scope in the TGv PAR, form a new Sponsor Ballot Pool, and restart the Sponsor Ballot. Alternatively, delete the table at page 199 line 40 and all other references to Traffic Filtering Service (TFS) | Disagree | This is a reiteration of a previous comment, as indicated by the commenter. The TG reiterates it rationale for declining the comment. Some performance enhancements may indeed also provide or enable improved management of the 802.11 network. "The TG and the commenter disagree on the interpretaion of the PAR. The TG believes that the feature is in scope as it enables further management of 802.11 devices in wireless networks. Prior work in radio measurement was performed to "... provide the capability for a STA to manage and query its radio environment, and to make appropriate assessments about its health and efficiency (See P4, IEEE 802.11k-2008.). This feature extends those capabilities." | General-H
10023200023 | 25-Aug-2010 17:23: 7 EDT | 652 | Worstell, Harry | hworstell@research.att.com | 973-236-6915 | Individual | 629 | User | Disapprove | AT&T | Technical | 199 | 10.3.65.3.2 | 34 | This comment is on a portion of the balloted proposed standard that is the subject of unresolved comments (#7405600023, #8027600023, #8464100023, #9049000023, #9325200023 and especially #9628300023) associated with a 'Do Not Approve' vote. It is therefore within the scope of this recirculation ballot. The TGv PAR scope states: "This amendment provides Wireless Network Management enhancements." There is no mention in the PAR of the amendment including enhancements for higher throughput. Sponsor Ballot pool members with experience with performance enhancements likely did not apply. Traffic Filtering Service (TFS) is an enhancement for higher throughput, not a Network Management enhancement, and therefore is not being reviewed by an appropriate Sponsor Ballot pool. |  | Yes | Update the scope in the TGv PAR, form a new Sponsor Ballot Pool, and restart the Sponsor Ballot. Alternatively, delete the MLME definition at page 199 line 34 and all other references to Traffic Filtering Service (TFS) | Disagree | This is a reiteration of a previous comment, as indicated by the commenter. The TG reiterates it rationale for declining the comment. Some performance enhancements may indeed also provide or enable improved management of the 802.11 network. "The TG and the commenter disagree on the interpretaion of the PAR. The TG believes that the feature is in scope as it enables further management of 802.11 devices in wireless networks. Prior work in radio measurement was performed to "... provide the capability for a STA to manage and query its radio environment, and to make appropriate assessments about its health and efficiency (See P4, IEEE 802.11k-2008.). This feature extends those capabilities." | General-H
10023100023 | 25-Aug-2010 17:23: 7 EDT | 651 | Worstell, Harry | hworstell@research.att.com | 973-236-6915 | Individual | 628 | User | Disapprove | AT&T | Technical | 199 | 10.3.65.3.2 | 32 | This comment is on a portion of the balloted proposed standard that is the subject of unresolved comments (#7405600023, #8027500023, #8464000023, #9048900023, #9325100023 and especially #9628200023) associated with a 'Do Not Approve' vote. It is therefore within the scope of this recirculation ballot. The TGv PAR scope states: "This amendment provides Wireless Network Management enhancements." There is no mention in the PAR of the amendment including enhancements for higher throughput. Sponsor Ballot pool members with experience with performance enhancements likely did not apply. Traffic Filtering Service (TFS) is an enhancement for higher throughput, not a Network Management enhancement, and therefore is not being reviewed by an appropriate Sponsor Ballot pool. |  | Yes | Update the scope in the TGv PAR, form a new Sponsor Ballot Pool, and restart the Sponsor Ballot. Alternatively, delete the paragraph at page 199 line 32 and all other references to Traffic Filtering Service (TFS) | Disagree | This is a reiteration of a previous comment, as indicated by the commenter. The TG reiterates it rationale for declining the comment. Some performance enhancements may indeed also provide or enable improved management of the 802.11 network. "The TG and the commenter disagree on the interpretaion of the PAR. The TG believes that the feature is in scope as it enables further management of 802.11 devices in wireless networks. Prior work in radio measurement was performed to "... provide the capability for a STA to manage and query its radio environment, and to make appropriate assessments about its health and efficiency (See P4, IEEE 802.11k-2008.). This feature extends those capabilities." | General-H
10023000023 | 25-Aug-2010 17:23: 7 EDT | 650 | Worstell, Harry | hworstell@research.att.com | 973-236-6915 | Individual | 627 | User | Disapprove | AT&T | Technical | 199 | 10.3.65.3.2 | 29 | This comment is on a portion of the balloted proposed standard that is the subject of unresolved comments (#7405600023, #8027400023, #8463900023, #9048800023, #9325000023 and especially #9628100023) associated with a 'Do Not Approve' vote. It is therefore within the scope of this recirculation ballot. The TGv PAR scope states: "This amendment provides Wireless Network Management enhancements." There is no mention in the PAR of the amendment including enhancements for higher throughput. Sponsor Ballot pool members with experience with performance enhancements likely did not apply. Traffic Filtering Service (TFS) is an enhancement for higher throughput, not a Network Management enhancement, and therefore is not being reviewed by an appropriate Sponsor Ballot pool. |  | Yes | Update the scope in the TGv PAR, form a new Sponsor Ballot Pool, and restart the Sponsor Ballot. Alternatively, delete the subclause title at page 199 line 29 and all other references to Traffic Filtering Service (TFS) | Disagree | This is a reiteration of a previous comment, as indicated by the commenter. The TG reiterates it rationale for declining the comment. Some performance enhancements may indeed also provide or enable improved management of the 802.11 network. "The TG and the commenter disagree on the interpretaion of the PAR. The TG believes that the feature is in scope as it enables further management of 802.11 devices in wireless networks. Prior work in radio measurement was performed to "... provide the capability for a STA to manage and query its radio environment, and to make appropriate assessments about its health and efficiency (See P4, IEEE 802.11k-2008.). This feature extends those capabilities." | General-H
10022900023 | 25-Aug-2010 17:23: 7 EDT | 649 | Worstell, Harry | hworstell@research.att.com | 973-236-6915 | Individual | 626 | User | Disapprove | AT&T | Technical | 199 | 10.3.65.3.1 | 26 | This comment is on a portion of the balloted proposed standard that is the subject of unresolved comments (#7405600023, #8027300023, #8463800023, #9048700023, #9324900023 and especially #9628000023) associated with a 'Do Not Approve' vote. It is therefore within the scope of this recirculation ballot. The TGv PAR scope states: "This amendment provides Wireless Network Management enhancements." There is no mention in the PAR of the amendment including enhancements for higher throughput. Sponsor Ballot pool members with experience with performance enhancements likely did not apply. Traffic Filtering Service (TFS) is an enhancement for higher throughput, not a Network Management enhancement, and therefore is not being reviewed by an appropriate Sponsor Ballot pool. |  | Yes | Update the scope in the TGv PAR, form a new Sponsor Ballot Pool, and restart the Sponsor Ballot. Alternatively, delete the paragraph at page 199 line 26 and all other references to Traffic Filtering Service (TFS) | Disagree | This is a reiteration of a previous comment, as indicated by the commenter. The TG reiterates it rationale for declining the comment. Some performance enhancements may indeed also provide or enable improved management of the 802.11 network. "The TG and the commenter disagree on the interpretaion of the PAR. The TG believes that the feature is in scope as it enables further management of 802.11 devices in wireless networks. Prior work in radio measurement was performed to "... provide the capability for a STA to manage and query its radio environment, and to make appropriate assessments about its health and efficiency (See P4, IEEE 802.11k-2008.). This feature extends those capabilities." | General-H
10022800023 | 25-Aug-2010 17:23: 7 EDT | 648 | Worstell, Harry | hworstell@research.att.com | 973-236-6915 | Individual | 625 | User | Disapprove | AT&T | Technical | 199 | 10.3.65.3.1 | 23 | This comment is on a portion of the balloted proposed standard that is the subject of unresolved comments (#7405600023, #8027200023, #8463700023, #9048600023, #9324800023 and especially #9627900023) associated with a 'Do Not Approve' vote. It is therefore within the scope of this recirculation ballot. The TGv PAR scope states: "This amendment provides Wireless Network Management enhancements." There is no mention in the PAR of the amendment including enhancements for higher throughput. Sponsor Ballot pool members with experience with performance enhancements likely did not apply. Traffic Filtering Service (TFS) is an enhancement for higher throughput, not a Network Management enhancement, and therefore is not being reviewed by an appropriate Sponsor Ballot pool. |  | Yes | Update the scope in the TGv PAR, form a new Sponsor Ballot Pool, and restart the Sponsor Ballot. Alternatively, delete the subclause title at page 199 line 23 and all other references to Traffic Filtering Service (TFS) | Disagree | This is a reiteration of a previous comment, as indicated by the commenter. The TG reiterates it rationale for declining the comment. Some performance enhancements may indeed also provide or enable improved management of the 802.11 network. "The TG and the commenter disagree on the interpretaion of the PAR. The TG believes that the feature is in scope as it enables further management of 802.11 devices in wireless networks. Prior work in radio measurement was performed to "... provide the capability for a STA to manage and query its radio environment, and to make appropriate assessments about its health and efficiency (See P4, IEEE 802.11k-2008.). This feature extends those capabilities." | General-H
10022700023 | 25-Aug-2010 17:23: 7 EDT | 647 | Worstell, Harry | hworstell@research.att.com | 973-236-6915 | Individual | 624 | User | Disapprove | AT&T | Technical | 199 | 10.3.65.3 | 20 | This comment is on a portion of the balloted proposed standard that is the subject of unresolved comments (#7405600023, #8027100023, #8463600023, #9048500023, #9324700023 and especially #9627800023) associated with a 'Do Not Approve' vote. It is therefore within the scope of this recirculation ballot. The TGv PAR scope states: "This amendment provides Wireless Network Management enhancements." There is no mention in the PAR of the amendment including enhancements for higher throughput. Sponsor Ballot pool members with experience with performance enhancements likely did not apply. Traffic Filtering Service (TFS) is an enhancement for higher throughput, not a Network Management enhancement, and therefore is not being reviewed by an appropriate Sponsor Ballot pool. |  | Yes | Update the scope in the TGv PAR, form a new Sponsor Ballot Pool, and restart the Sponsor Ballot. Alternatively, delete the subclause title at page 199 line 20 and all other references to Traffic Filtering Service (TFS) | Disagree | This is a reiteration of a previous comment, as indicated by the commenter. The TG reiterates it rationale for declining the comment. Some performance enhancements may indeed also provide or enable improved management of the 802.11 network. "The TG and the commenter disagree on the interpretaion of the PAR. The TG believes that the feature is in scope as it enables further management of 802.11 devices in wireless networks. Prior work in radio measurement was performed to "... provide the capability for a STA to manage and query its radio environment, and to make appropriate assessments about its health and efficiency (See P4, IEEE 802.11k-2008.). This feature extends those capabilities." | General-H
10022600023 | 25-Aug-2010 17:23: 7 EDT | 646 | Worstell, Harry | hworstell@research.att.com | 973-236-6915 | Individual | 623 | User | Disapprove | AT&T | Technical | 199 | 10.3.65.2.2 | 16 | This comment is on a portion of the balloted proposed standard that is the subject of unresolved comments (#7405600023, #8027000023, #8463500023, #9048400023, #9324600023 and especially #9627700023) associated with a 'Do Not Approve' vote. It is therefore within the scope of this recirculation ballot. The TGv PAR scope states: "This amendment provides Wireless Network Management enhancements." There is no mention in the PAR of the amendment including enhancements for higher throughput. Sponsor Ballot pool members with experience with performance enhancements likely did not apply. Traffic Filtering Service (TFS) is an enhancement for higher throughput, not a Network Management enhancement, and therefore is not being reviewed by an appropriate Sponsor Ballot pool. |  | Yes | Update the scope in the TGv PAR, form a new Sponsor Ballot Pool, and restart the Sponsor Ballot. Alternatively, delete the paragraph at page 199 line 16 and all other references to Traffic Filtering Service (TFS) | Disagree | This is a reiteration of a previous comment, as indicated by the commenter. The TG reiterates it rationale for declining the comment. Some performance enhancements may indeed also provide or enable improved management of the 802.11 network. "The TG and the commenter disagree on the interpretaion of the PAR. The TG believes that the feature is in scope as it enables further management of 802.11 devices in wireless networks. Prior work in radio measurement was performed to "... provide the capability for a STA to manage and query its radio environment, and to make appropriate assessments about its health and efficiency (See P4, IEEE 802.11k-2008.). This feature extends those capabilities." | General-H
10022500023 | 25-Aug-2010 17:23: 7 EDT | 645 | Worstell, Harry | hworstell@research.att.com | 973-236-6915 | Individual | 622 | User | Disapprove | AT&T | Technical | 199 | 10.3.65.2.2 | 13 | This comment is on a portion of the balloted proposed standard that is the subject of unresolved comments (#7405600023, #8026900023, #8463400023, #9048300023, #9324500023 and especially #9627600023) associated with a 'Do Not Approve' vote. It is therefore within the scope of this recirculation ballot. The TGv PAR scope states: "This amendment provides Wireless Network Management enhancements." There is no mention in the PAR of the amendment including enhancements for higher throughput. Sponsor Ballot pool members with experience with performance enhancements likely did not apply. Traffic Filtering Service (TFS) is an enhancement for higher throughput, not a Network Management enhancement, and therefore is not being reviewed by an appropriate Sponsor Ballot pool. |  | Yes | Update the scope in the TGv PAR, form a new Sponsor Ballot Pool, and restart the Sponsor Ballot. Alternatively, delete the subclause title at page 199 line 13 and all other references to Traffic Filtering Service (TFS) | Disagree | This is a reiteration of a previous comment, as indicated by the commenter. The TG reiterates it rationale for declining the comment. Some performance enhancements may indeed also provide or enable improved management of the 802.11 network. "The TG and the commenter disagree on the interpretaion of the PAR. The TG believes that the feature is in scope as it enables further management of 802.11 devices in wireless networks. Prior work in radio measurement was performed to "... provide the capability for a STA to manage and query its radio environment, and to make appropriate assessments about its health and efficiency (See P4, IEEE 802.11k-2008.). This feature extends those capabilities." | General-H
10022400023 | 25-Aug-2010 17:23: 7 EDT | 644 | Worstell, Harry | hworstell@research.att.com | 973-236-6915 | Individual | 621 | User | Disapprove | AT&T | Technical | 199 | 10.3.65.2.3 | 9 | This comment is on a portion of the balloted proposed standard that is the subject of unresolved comments (#7405600023, #8026800023, #8463300023, #9048200023, #9324400023 and especially #9627500023) associated with a 'Do Not Approve' vote. It is therefore within the scope of this recirculation ballot. The TGv PAR scope states: "This amendment provides Wireless Network Management enhancements." There is no mention in the PAR of the amendment including enhancements for higher throughput. Sponsor Ballot pool members with experience with performance enhancements likely did not apply. Traffic Filtering Service (TFS) is an enhancement for higher throughput, not a Network Management enhancement, and therefore is not being reviewed by an appropriate Sponsor Ballot pool. |  | Yes | Update the scope in the TGv PAR, form a new Sponsor Ballot Pool, and restart the Sponsor Ballot. Alternatively, delete the paragraph at page 199 line 9 and all other references to Traffic Filtering Service (TFS) | Disagree | This is a reiteration of a previous comment, as indicated by the commenter. The TG reiterates it rationale for declining the comment. Some performance enhancements may indeed also provide or enable improved management of the 802.11 network. "The TG and the commenter disagree on the interpretaion of the PAR. The TG believes that the feature is in scope as it enables further management of 802.11 devices in wireless networks. Prior work in radio measurement was performed to "... provide the capability for a STA to manage and query its radio environment, and to make appropriate assessments about its health and efficiency (See P4, IEEE 802.11k-2008.). This feature extends those capabilities." | General-H
10022300023 | 25-Aug-2010 17:23: 7 EDT | 643 | Worstell, Harry | hworstell@research.att.com | 973-236-6915 | Individual | 620 | User | Disapprove | AT&T | Technical | 199 | 10.3.65.2.3 | 4 | This comment is on a portion of the balloted proposed standard that is the subject of unresolved comments (#7405600023, #8026700023, #8463200023, #9048100023, #9324300023 and especially #9627400023) associated with a 'Do Not Approve' vote. It is therefore within the scope of this recirculation ballot. The TGv PAR scope states: "This amendment provides Wireless Network Management enhancements." There is no mention in the PAR of the amendment including enhancements for higher throughput. Sponsor Ballot pool members with experience with performance enhancements likely did not apply. Traffic Filtering Service (TFS) is an enhancement for higher throughput, not a Network Management enhancement, and therefore is not being reviewed by an appropriate Sponsor Ballot pool. |  | Yes | Update the scope in the TGv PAR, form a new Sponsor Ballot Pool, and restart the Sponsor Ballot. Alternatively, delete the paragraph at page 199 line 4 and all other references to Traffic Filtering Service (TFS) | Disagree | This is a reiteration of a previous comment, as indicated by the commenter. The TG reiterates it rationale for declining the comment. Some performance enhancements may indeed also provide or enable improved management of the 802.11 network. "The TG and the commenter disagree on the interpretaion of the PAR. The TG believes that the feature is in scope as it enables further management of 802.11 devices in wireless networks. Prior work in radio measurement was performed to "... provide the capability for a STA to manage and query its radio environment, and to make appropriate assessments about its health and efficiency (See P4, IEEE 802.11k-2008.). This feature extends those capabilities." | General-H
10022200023 | 25-Aug-2010 17:23: 7 EDT | 642 | Worstell, Harry | hworstell@research.att.com | 973-236-6915 | Individual | 619 | User | Disapprove | AT&T | Technical | 199 | 10.3.65.2.3 | 1 | This comment is on a portion of the balloted proposed standard that is the subject of unresolved comments (#7405600023, #8026600023, #8463100023, #9048000023, #9324200023 and especially #9627300023) associated with a 'Do Not Approve' vote. It is therefore within the scope of this recirculation ballot. The TGv PAR scope states: "This amendment provides Wireless Network Management enhancements." There is no mention in the PAR of the amendment including enhancements for higher throughput. Sponsor Ballot pool members with experience with performance enhancements likely did not apply. Traffic Filtering Service (TFS) is an enhancement for higher throughput, not a Network Management enhancement, and therefore is not being reviewed by an appropriate Sponsor Ballot pool. |  | Yes | Update the scope in the TGv PAR, form a new Sponsor Ballot Pool, and restart the Sponsor Ballot. Alternatively, delete the subclause title at page 199 line 1 and all other references to Traffic Filtering Service (TFS) | Disagree | This is a reiteration of a previous comment, as indicated by the commenter. The TG reiterates it rationale for declining the comment. Some performance enhancements may indeed also provide or enable improved management of the 802.11 network. "The TG and the commenter disagree on the interpretaion of the PAR. The TG believes that the feature is in scope as it enables further management of 802.11 devices in wireless networks. Prior work in radio measurement was performed to "... provide the capability for a STA to manage and query its radio environment, and to make appropriate assessments about its health and efficiency (See P4, IEEE 802.11k-2008.). This feature extends those capabilities." | General-H
10022100023 | 25-Aug-2010 17:23: 7 EDT | 641 | Worstell, Harry | hworstell@research.att.com | 973-236-6915 | Individual | 618 | User | Disapprove | AT&T | Technical | 198 | 10.3.65.2.2 | 43 | This comment is on a portion of the balloted proposed standard that is the subject of unresolved comments (#7405600023, #8026500023, #8463000023, #9047900023, #9324100023 and especially #9627200023) associated with a 'Do Not Approve' vote. It is therefore within the scope of this recirculation ballot. The TGv PAR scope states: "This amendment provides Wireless Network Management enhancements." There is no mention in the PAR of the amendment including enhancements for higher throughput. Sponsor Ballot pool members with experience with performance enhancements likely did not apply. Traffic Filtering Service (TFS) is an enhancement for higher throughput, not a Network Management enhancement, and therefore is not being reviewed by an appropriate Sponsor Ballot pool. |  | Yes | Update the scope in the TGv PAR, form a new Sponsor Ballot Pool, and restart the Sponsor Ballot. Alternatively, delete the table at page 198 line 43 and all other references to Traffic Filtering Service (TFS) | Disagree | This is a reiteration of a previous comment, as indicated by the commenter. The TG reiterates it rationale for declining the comment. Some performance enhancements may indeed also provide or enable improved management of the 802.11 network. "The TG and the commenter disagree on the interpretaion of the PAR. The TG believes that the feature is in scope as it enables further management of 802.11 devices in wireless networks. Prior work in radio measurement was performed to "... provide the capability for a STA to manage and query its radio environment, and to make appropriate assessments about its health and efficiency (See P4, IEEE 802.11k-2008.). This feature extends those capabilities." | General-H
10022000023 | 25-Aug-2010 17:23: 7 EDT | 640 | Worstell, Harry | hworstell@research.att.com | 973-236-6915 | Individual | 617 | User | Disapprove | AT&T | Technical | 198 | 10.3.65.2.2 | 36 | This comment is on a portion of the balloted proposed standard that is the subject of unresolved comments (#7405600023, #8026400023, #8462900023, #9047800023, #9324000023 and especially #9627100023) associated with a 'Do Not Approve' vote. It is therefore within the scope of this recirculation ballot. The TGv PAR scope states: "This amendment provides Wireless Network Management enhancements." There is no mention in the PAR of the amendment including enhancements for higher throughput. Sponsor Ballot pool members with experience with performance enhancements likely did not apply. Traffic Filtering Service (TFS) is an enhancement for higher throughput, not a Network Management enhancement, and therefore is not being reviewed by an appropriate Sponsor Ballot pool. |  | Yes | Update the scope in the TGv PAR, form a new Sponsor Ballot Pool, and restart the Sponsor Ballot. Alternatively, delete the MLME definition at page 198 line 36 and all other references to Traffic Filtering Service (TFS) | Disagree | This is a reiteration of a previous comment, as indicated by the commenter. The TG reiterates it rationale for declining the comment. Some performance enhancements may indeed also provide or enable improved management of the 802.11 network. "The TG and the commenter disagree on the interpretaion of the PAR. The TG believes that the feature is in scope as it enables further management of 802.11 devices in wireless networks. Prior work in radio measurement was performed to "... provide the capability for a STA to manage and query its radio environment, and to make appropriate assessments about its health and efficiency (See P4, IEEE 802.11k-2008.). This feature extends those capabilities." | General-H
10021900023 | 25-Aug-2010 17:23: 7 EDT | 639 | Worstell, Harry | hworstell@research.att.com | 973-236-6915 | Individual | 616 | User | Disapprove | AT&T | Technical | 198 | 10.3.65.2.2 | 34 | This comment is on a portion of the balloted proposed standard that is the subject of unresolved comments (#7405600023, #8026300023, #8462800023, #9047700023, #9323900023 and especially #9627000023) associated with a 'Do Not Approve' vote. It is therefore within the scope of this recirculation ballot. The TGv PAR scope states: "This amendment provides Wireless Network Management enhancements." There is no mention in the PAR of the amendment including enhancements for higher throughput. Sponsor Ballot pool members with experience with performance enhancements likely did not apply. Traffic Filtering Service (TFS) is an enhancement for higher throughput, not a Network Management enhancement, and therefore is not being reviewed by an appropriate Sponsor Ballot pool. |  | Yes | Update the scope in the TGv PAR, form a new Sponsor Ballot Pool, and restart the Sponsor Ballot. Alternatively, delete the paragraph at page 198 line 34 and all other references to Traffic Filtering Service (TFS) | Disagree | This is a reiteration of a previous comment, as indicated by the commenter. The TG reiterates it rationale for declining the comment. Some performance enhancements may indeed also provide or enable improved management of the 802.11 network. "The TG and the commenter disagree on the interpretaion of the PAR. The TG believes that the feature is in scope as it enables further management of 802.11 devices in wireless networks. Prior work in radio measurement was performed to "... provide the capability for a STA to manage and query its radio environment, and to make appropriate assessments about its health and efficiency (See P4, IEEE 802.11k-2008.). This feature extends those capabilities." | General-H
10021800023 | 25-Aug-2010 17:23: 7 EDT | 638 | Worstell, Harry | hworstell@research.att.com | 973-236-6915 | Individual | 615 | User | Disapprove | AT&T | Technical | 198 | 10.3.65.2.2 | 31 | This comment is on a portion of the balloted proposed standard that is the subject of unresolved comments (#7405600023, #8026200023, #8462700023, #9047600023, #9323800023 and especially #9626900023) associated with a 'Do Not Approve' vote. It is therefore within the scope of this recirculation ballot. The TGv PAR scope states: "This amendment provides Wireless Network Management enhancements." There is no mention in the PAR of the amendment including enhancements for higher throughput. Sponsor Ballot pool members with experience with performance enhancements likely did not apply. Traffic Filtering Service (TFS) is an enhancement for higher throughput, not a Network Management enhancement, and therefore is not being reviewed by an appropriate Sponsor Ballot pool. |  | Yes | Update the scope in the TGv PAR, form a new Sponsor Ballot Pool, and restart the Sponsor Ballot. Alternatively, delete the subclause title at page 198 line 31 and all other references to Traffic Filtering Service (TFS) | Disagree | This is a reiteration of a previous comment, as indicated by the commenter. The TG reiterates it rationale for declining the comment. Some performance enhancements may indeed also provide or enable improved management of the 802.11 network. "The TG and the commenter disagree on the interpretaion of the PAR. The TG believes that the feature is in scope as it enables further management of 802.11 devices in wireless networks. Prior work in radio measurement was performed to "... provide the capability for a STA to manage and query its radio environment, and to make appropriate assessments about its health and efficiency (See P4, IEEE 802.11k-2008.). This feature extends those capabilities." | General-H
10021700023 | 25-Aug-2010 17:23: 7 EDT | 637 | Worstell, Harry | hworstell@research.att.com | 973-236-6915 | Individual | 614 | User | Disapprove | AT&T | Technical | 198 | 10.3.65.2.1 | 29 | This comment is on a portion of the balloted proposed standard that is the subject of unresolved comments (#7405600023, #8026100023, #8462600023, #9047500023, #9323700023 and especially #9626800023) associated with a 'Do Not Approve' vote. It is therefore within the scope of this recirculation ballot. The TGv PAR scope states: "This amendment provides Wireless Network Management enhancements." There is no mention in the PAR of the amendment including enhancements for higher throughput. Sponsor Ballot pool members with experience with performance enhancements likely did not apply. Traffic Filtering Service (TFS) is an enhancement for higher throughput, not a Network Management enhancement, and therefore is not being reviewed by an appropriate Sponsor Ballot pool. |  | Yes | Update the scope in the TGv PAR, form a new Sponsor Ballot Pool, and restart the Sponsor Ballot. Alternatively, delete the paragraph at page 198 line 29 and all other references to Traffic Filtering Service (TFS) | Disagree | This is a reiteration of a previous comment, as indicated by the commenter. The TG reiterates it rationale for declining the comment. Some performance enhancements may indeed also provide or enable improved management of the 802.11 network. "The TG and the commenter disagree on the interpretaion of the PAR. The TG believes that the feature is in scope as it enables further management of 802.11 devices in wireless networks. Prior work in radio measurement was performed to "... provide the capability for a STA to manage and query its radio environment, and to make appropriate assessments about its health and efficiency (See P4, IEEE 802.11k-2008.). This feature extends those capabilities." | General-H
10021600023 | 25-Aug-2010 17:23: 7 EDT | 636 | Worstell, Harry | hworstell@research.att.com | 973-236-6915 | Individual | 613 | User | Disapprove | AT&T | Technical | 198 | 10.3.65.2.1 | 27 | This comment is on a portion of the balloted proposed standard that is the subject of unresolved comments (#7405600023, #8026000023, #8462500023, #9047400023, #9323600023 and especially #9626700023) associated with a 'Do Not Approve' vote. It is therefore within the scope of this recirculation ballot. The TGv PAR scope states: "This amendment provides Wireless Network Management enhancements." There is no mention in the PAR of the amendment including enhancements for higher throughput. Sponsor Ballot pool members with experience with performance enhancements likely did not apply. Traffic Filtering Service (TFS) is an enhancement for higher throughput, not a Network Management enhancement, and therefore is not being reviewed by an appropriate Sponsor Ballot pool. |  | Yes | Update the scope in the TGv PAR, form a new Sponsor Ballot Pool, and restart the Sponsor Ballot. Alternatively, delete the subclause title at page 198 line 27 and all other references to Traffic Filtering Service (TFS) | Disagree | This is a reiteration of a previous comment, as indicated by the commenter. The TG reiterates it rationale for declining the comment. Some performance enhancements may indeed also provide or enable improved management of the 802.11 network. "The TG and the commenter disagree on the interpretaion of the PAR. The TG believes that the feature is in scope as it enables further management of 802.11 devices in wireless networks. Prior work in radio measurement was performed to "... provide the capability for a STA to manage and query its radio environment, and to make appropriate assessments about its health and efficiency (See P4, IEEE 802.11k-2008.). This feature extends those capabilities." | General-H
10021500023 | 25-Aug-2010 17:23: 7 EDT | 635 | Worstell, Harry | hworstell@research.att.com | 973-236-6915 | Individual | 612 | User | Disapprove | AT&T | Technical | 198 | 10.3.65.2 | 24 | This comment is on a portion of the balloted proposed standard that is the subject of unresolved comments (#7405600023, #8025900023, #8462400023, #9047300023, #9323500023 and especially #9626600023) associated with a 'Do Not Approve' vote. It is therefore within the scope of this recirculation ballot. The TGv PAR scope states: "This amendment provides Wireless Network Management enhancements." There is no mention in the PAR of the amendment including enhancements for higher throughput. Sponsor Ballot pool members with experience with performance enhancements likely did not apply. Traffic Filtering Service (TFS) is an enhancement for higher throughput, not a Network Management enhancement, and therefore is not being reviewed by an appropriate Sponsor Ballot pool. |  | Yes | Update the scope in the TGv PAR, form a new Sponsor Ballot Pool, and restart the Sponsor Ballot. Alternatively, delete the subclause title at page 198 line 24 and all other references to Traffic Filtering Service (TFS) | Disagree | This is a reiteration of a previous comment, as indicated by the commenter. The TG reiterates it rationale for declining the comment. Some performance enhancements may indeed also provide or enable improved management of the 802.11 network. "The TG and the commenter disagree on the interpretaion of the PAR. The TG believes that the feature is in scope as it enables further management of 802.11 devices in wireless networks. Prior work in radio measurement was performed to "... provide the capability for a STA to manage and query its radio environment, and to make appropriate assessments about its health and efficiency (See P4, IEEE 802.11k-2008.). This feature extends those capabilities." | General-H
10021400023 | 25-Aug-2010 17:23: 7 EDT | 634 | Worstell, Harry | hworstell@research.att.com | 973-236-6915 | Individual | 611 | User | Disapprove | AT&T | Technical | 198 | 10.3.65.1.4 | 20 | This comment is on a portion of the balloted proposed standard that is the subject of unresolved comments (#7405600023, #8025800023, #8462300023, #9047200023, #9323400023 and especially #9626500023) associated with a 'Do Not Approve' vote. It is therefore within the scope of this recirculation ballot. The TGv PAR scope states: "This amendment provides Wireless Network Management enhancements." There is no mention in the PAR of the amendment including enhancements for higher throughput. Sponsor Ballot pool members with experience with performance enhancements likely did not apply. Traffic Filtering Service (TFS) is an enhancement for higher throughput, not a Network Management enhancement, and therefore is not being reviewed by an appropriate Sponsor Ballot pool. |  | Yes | Update the scope in the TGv PAR, form a new Sponsor Ballot Pool, and restart the Sponsor Ballot. Alternatively, delete the paragraph at page 198 line 20 and all other references to Traffic Filtering Service (TFS) | Disagree | This is a reiteration of a previous comment, as indicated by the commenter. The TG reiterates it rationale for declining the comment. Some performance enhancements may indeed also provide or enable improved management of the 802.11 network. "The TG and the commenter disagree on the interpretaion of the PAR. The TG believes that the feature is in scope as it enables further management of 802.11 devices in wireless networks. Prior work in radio measurement was performed to "... provide the capability for a STA to manage and query its radio environment, and to make appropriate assessments about its health and efficiency (See P4, IEEE 802.11k-2008.). This feature extends those capabilities." | General-H
10021300023 | 25-Aug-2010 17:23: 7 EDT | 633 | Worstell, Harry | hworstell@research.att.com | 973-236-6915 | Individual | 610 | User | Disapprove | AT&T | Technical | 198 | 10.3.65.1.4 | 18 | This comment is on a portion of the balloted proposed standard that is the subject of unresolved comments (#7405600023, #8025700023, #8462200023, #9047100023, #9323300023 and especially #9626400023) associated with a 'Do Not Approve' vote. It is therefore within the scope of this recirculation ballot. The TGv PAR scope states: "This amendment provides Wireless Network Management enhancements." There is no mention in the PAR of the amendment including enhancements for higher throughput. Sponsor Ballot pool members with experience with performance enhancements likely did not apply. Traffic Filtering Service (TFS) is an enhancement for higher throughput, not a Network Management enhancement, and therefore is not being reviewed by an appropriate Sponsor Ballot pool. |  | Yes | Update the scope in the TGv PAR, form a new Sponsor Ballot Pool, and restart the Sponsor Ballot. Alternatively, delete the subclause title at page 198 line 18 and all other references to Traffic Filtering Service (TFS) | Disagree | This is a reiteration of a previous comment, as indicated by the commenter. The TG reiterates it rationale for declining the comment. Some performance enhancements may indeed also provide or enable improved management of the 802.11 network. "The TG and the commenter disagree on the interpretaion of the PAR. The TG believes that the feature is in scope as it enables further management of 802.11 devices in wireless networks. Prior work in radio measurement was performed to "... provide the capability for a STA to manage and query its radio environment, and to make appropriate assessments about its health and efficiency (See P4, IEEE 802.11k-2008.). This feature extends those capabilities." | General-H
10021200023 | 25-Aug-2010 17:23: 7 EDT | 632 | Worstell, Harry | hworstell@research.att.com | 973-236-6915 | Individual | 609 | User | Disapprove | AT&T | Technical | 198 | 10.3.65.1.3 | 14 | This comment is on a portion of the balloted proposed standard that is the subject of unresolved comments (#7405600023, #8025600023, #8462100023, #9047000023, #9323200023 and especially #9626300023) associated with a 'Do Not Approve' vote. It is therefore within the scope of this recirculation ballot. The TGv PAR scope states: "This amendment provides Wireless Network Management enhancements." There is no mention in the PAR of the amendment including enhancements for higher throughput. Sponsor Ballot pool members with experience with performance enhancements likely did not apply. Traffic Filtering Service (TFS) is an enhancement for higher throughput, not a Network Management enhancement, and therefore is not being reviewed by an appropriate Sponsor Ballot pool. |  | Yes | Update the scope in the TGv PAR, form a new Sponsor Ballot Pool, and restart the Sponsor Ballot. Alternatively, delete the paragraph at page 198 line 14 and all other references to Traffic Filtering Service (TFS) | Disagree | This is a reiteration of a previous comment, as indicated by the commenter. The TG reiterates it rationale for declining the comment. Some performance enhancements may indeed also provide or enable improved management of the 802.11 network. "The TG and the commenter disagree on the interpretaion of the PAR. The TG believes that the feature is in scope as it enables further management of 802.11 devices in wireless networks. Prior work in radio measurement was performed to "... provide the capability for a STA to manage and query its radio environment, and to make appropriate assessments about its health and efficiency (See P4, IEEE 802.11k-2008.). This feature extends those capabilities." | General-H
10021100023 | 25-Aug-2010 17:23: 7 EDT | 631 | Worstell, Harry | hworstell@research.att.com | 973-236-6915 | Individual | 608 | User | Disapprove | AT&T | Technical | 198 | 10.3.65.1.3 | 11 | This comment is on a portion of the balloted proposed standard that is the subject of unresolved comments (#7405600023, #8025500023, #8462000023, #9046900023, #9323100023 and especially #9626200023) associated with a 'Do Not Approve' vote. It is therefore within the scope of this recirculation ballot. The TGv PAR scope states: "This amendment provides Wireless Network Management enhancements." There is no mention in the PAR of the amendment including enhancements for higher throughput. Sponsor Ballot pool members with experience with performance enhancements likely did not apply. Traffic Filtering Service (TFS) is an enhancement for higher throughput, not a Network Management enhancement, and therefore is not being reviewed by an appropriate Sponsor Ballot pool. |  | Yes | Update the scope in the TGv PAR, form a new Sponsor Ballot Pool, and restart the Sponsor Ballot. Alternatively, delete the subclause title at page 198 line 11 and all other references to Traffic Filtering Service (TFS) | Disagree | This is a reiteration of a previous comment, as indicated by the commenter. The TG reiterates it rationale for declining the comment. Some performance enhancements may indeed also provide or enable improved management of the 802.11 network. "The TG and the commenter disagree on the interpretaion of the PAR. The TG believes that the feature is in scope as it enables further management of 802.11 devices in wireless networks. Prior work in radio measurement was performed to "... provide the capability for a STA to manage and query its radio environment, and to make appropriate assessments about its health and efficiency (See P4, IEEE 802.11k-2008.). This feature extends those capabilities." | General-H
10021000023 | 25-Aug-2010 17:23: 7 EDT | 630 | Worstell, Harry | hworstell@research.att.com | 973-236-6915 | Individual | 607 | User | Disapprove | AT&T | Technical | 197 | 10.3.65.1.2 | 58 | This comment is on a portion of the balloted proposed standard that is the subject of unresolved comments (#7405600023, #8025400023, #8461900023, #9046800023, #9323000023 and especially #9626100023) associated with a 'Do Not Approve' vote. It is therefore within the scope of this recirculation ballot. The TGv PAR scope states: "This amendment provides Wireless Network Management enhancements." There is no mention in the PAR of the amendment including enhancements for higher throughput. Sponsor Ballot pool members with experience with performance enhancements likely did not apply. Traffic Filtering Service (TFS) is an enhancement for higher throughput, not a Network Management enhancement, and therefore is not being reviewed by an appropriate Sponsor Ballot pool. |  | Yes | Update the scope in the TGv PAR, form a new Sponsor Ballot Pool, and restart the Sponsor Ballot. Alternatively, delete the table at page 197 line 58 and all other references to Traffic Filtering Service (TFS) | Disagree | This is a reiteration of a previous comment, as indicated by the commenter. The TG reiterates it rationale for declining the comment. Some performance enhancements may indeed also provide or enable improved management of the 802.11 network. "The TG and the commenter disagree on the interpretaion of the PAR. The TG believes that the feature is in scope as it enables further management of 802.11 devices in wireless networks. Prior work in radio measurement was performed to "... provide the capability for a STA to manage and query its radio environment, and to make appropriate assessments about its health and efficiency (See P4, IEEE 802.11k-2008.). This feature extends those capabilities." | General-H
10020900023 | 25-Aug-2010 17:23: 7 EDT | 629 | Worstell, Harry | hworstell@research.att.com | 973-236-6915 | Individual | 606 | User | Disapprove | AT&T | Technical | 197 | 10.3.65.1.2 | 52 | This comment is on a portion of the balloted proposed standard that is the subject of unresolved comments (#7405600023, #8025300023, #8461800023, #9046700023, #9322900023 and especially #9626000023) associated with a 'Do Not Approve' vote. It is therefore within the scope of this recirculation ballot. The TGv PAR scope states: "This amendment provides Wireless Network Management enhancements." There is no mention in the PAR of the amendment including enhancements for higher throughput. Sponsor Ballot pool members with experience with performance enhancements likely did not apply. Traffic Filtering Service (TFS) is an enhancement for higher throughput, not a Network Management enhancement, and therefore is not being reviewed by an appropriate Sponsor Ballot pool. |  | Yes | Update the scope in the TGv PAR, form a new Sponsor Ballot Pool, and restart the Sponsor Ballot. Alternatively, delete the MLME definition at page 197 line 52 and all other references to Traffic Filtering Service (TFS) | Disagree | This is a reiteration of a previous comment, as indicated by the commenter. The TG reiterates it rationale for declining the comment. Some performance enhancements may indeed also provide or enable improved management of the 802.11 network. "The TG and the commenter disagree on the interpretaion of the PAR. The TG believes that the feature is in scope as it enables further management of 802.11 devices in wireless networks. Prior work in radio measurement was performed to "... provide the capability for a STA to manage and query its radio environment, and to make appropriate assessments about its health and efficiency (See P4, IEEE 802.11k-2008.). This feature extends those capabilities." | General-H
10020800023 | 25-Aug-2010 17:23: 7 EDT | 628 | Worstell, Harry | hworstell@research.att.com | 973-236-6915 | Individual | 605 | User | Disapprove | AT&T | Technical | 197 | 10.3.65.1.2 | 51 | This comment is on a portion of the balloted proposed standard that is the subject of unresolved comments (#7405600023, #8025200023, #8461700023, #9046600023, #9322800023 and especially #9625900023) associated with a 'Do Not Approve' vote. It is therefore within the scope of this recirculation ballot. The TGv PAR scope states: "This amendment provides Wireless Network Management enhancements." There is no mention in the PAR of the amendment including enhancements for higher throughput. Sponsor Ballot pool members with experience with performance enhancements likely did not apply. Traffic Filtering Service (TFS) is an enhancement for higher throughput, not a Network Management enhancement, and therefore is not being reviewed by an appropriate Sponsor Ballot pool. |  | Yes | Update the scope in the TGv PAR, form a new Sponsor Ballot Pool, and restart the Sponsor Ballot. Alternatively, delete the paragraph at page 197 line 51 and all other references to Traffic Filtering Service (TFS) | Disagree | This is a reiteration of a previous comment, as indicated by the commenter. The TG reiterates it rationale for declining the comment. Some performance enhancements may indeed also provide or enable improved management of the 802.11 network. "The TG and the commenter disagree on the interpretaion of the PAR. The TG believes that the feature is in scope as it enables further management of 802.11 devices in wireless networks. Prior work in radio measurement was performed to "... provide the capability for a STA to manage and query its radio environment, and to make appropriate assessments about its health and efficiency (See P4, IEEE 802.11k-2008.). This feature extends those capabilities." | General-H
10020700023 | 25-Aug-2010 17:23: 7 EDT | 627 | Worstell, Harry | hworstell@research.att.com | 973-236-6915 | Individual | 604 | User | Disapprove | AT&T | Technical | 197 | 10.3.65.1.2 | 48 | This comment is on a portion of the balloted proposed standard that is the subject of unresolved comments (#7405600023, #8025100023, #8461600023, #9046500023, #9322700023 and especially #9625800023) associated with a 'Do Not Approve' vote. It is therefore within the scope of this recirculation ballot. The TGv PAR scope states: "This amendment provides Wireless Network Management enhancements." There is no mention in the PAR of the amendment including enhancements for higher throughput. Sponsor Ballot pool members with experience with performance enhancements likely did not apply. Traffic Filtering Service (TFS) is an enhancement for higher throughput, not a Network Management enhancement, and therefore is not being reviewed by an appropriate Sponsor Ballot pool. |  | Yes | Update the scope in the TGv PAR, form a new Sponsor Ballot Pool, and restart the Sponsor Ballot. Alternatively, delete the subclause title at page 197 line 48 and all other references to Traffic Filtering Service (TFS) | Disagree | This is a reiteration of a previous comment, as indicated by the commenter. The TG reiterates it rationale for declining the comment. Some performance enhancements may indeed also provide or enable improved management of the 802.11 network. "The TG and the commenter disagree on the interpretaion of the PAR. The TG believes that the feature is in scope as it enables further management of 802.11 devices in wireless networks. Prior work in radio measurement was performed to "... provide the capability for a STA to manage and query its radio environment, and to make appropriate assessments about its health and efficiency (See P4, IEEE 802.11k-2008.). This feature extends those capabilities." | General-H
10020600023 | 25-Aug-2010 17:23: 7 EDT | 626 | Worstell, Harry | hworstell@research.att.com | 973-236-6915 | Individual | 603 | User | Disapprove | AT&T | Technical | 197 | 10.3.65.1.1 | 45 | This comment is on a portion of the balloted proposed standard that is the subject of unresolved comments (#7405600023, #8025000023, #8461500023, #9046400023, #9322600023 and especially #9625700023) associated with a 'Do Not Approve' vote. It is therefore within the scope of this recirculation ballot. The TGv PAR scope states: "This amendment provides Wireless Network Management enhancements." There is no mention in the PAR of the amendment including enhancements for higher throughput. Sponsor Ballot pool members with experience with performance enhancements likely did not apply. Traffic Filtering Service (TFS) is an enhancement for higher throughput, not a Network Management enhancement, and therefore is not being reviewed by an appropriate Sponsor Ballot pool. |  | Yes | Update the scope in the TGv PAR, form a new Sponsor Ballot Pool, and restart the Sponsor Ballot. Alternatively, delete the paragraph at page 197 line 45 and all other references to Traffic Filtering Service (TFS) | Disagree | This is a reiteration of a previous comment, as indicated by the commenter. The TG reiterates it rationale for declining the comment. Some performance enhancements may indeed also provide or enable improved management of the 802.11 network. "The TG and the commenter disagree on the interpretaion of the PAR. The TG believes that the feature is in scope as it enables further management of 802.11 devices in wireless networks. Prior work in radio measurement was performed to "... provide the capability for a STA to manage and query its radio environment, and to make appropriate assessments about its health and efficiency (See P4, IEEE 802.11k-2008.). This feature extends those capabilities." | General-H
10020500023 | 25-Aug-2010 17:23: 7 EDT | 625 | Worstell, Harry | hworstell@research.att.com | 973-236-6915 | Individual | 602 | User | Disapprove | AT&T | Technical | 197 | 10.3.65.1.1 | 42 | This comment is on a portion of the balloted proposed standard that is the subject of unresolved comments (#7405600023, #8024900023, #8461400023, #9046300023, #9322500023 and especially #9625600023) associated with a 'Do Not Approve' vote. It is therefore within the scope of this recirculation ballot. The TGv PAR scope states: "This amendment provides Wireless Network Management enhancements." There is no mention in the PAR of the amendment including enhancements for higher throughput. Sponsor Ballot pool members with experience with performance enhancements likely did not apply. Traffic Filtering Service (TFS) is an enhancement for higher throughput, not a Network Management enhancement, and therefore is not being reviewed by an appropriate Sponsor Ballot pool. |  | Yes | Update the scope in the TGv PAR, form a new Sponsor Ballot Pool, and restart the Sponsor Ballot. Alternatively, delete the subclause title at page 197 line 42 and all other references to Traffic Filtering Service (TFS) | Disagree | This is a reiteration of a previous comment, as indicated by the commenter. The TG reiterates it rationale for declining the comment. Some performance enhancements may indeed also provide or enable improved management of the 802.11 network. "The TG and the commenter disagree on the interpretaion of the PAR. The TG believes that the feature is in scope as it enables further management of 802.11 devices in wireless networks. Prior work in radio measurement was performed to "... provide the capability for a STA to manage and query its radio environment, and to make appropriate assessments about its health and efficiency (See P4, IEEE 802.11k-2008.). This feature extends those capabilities." | General-H
10020400023 | 25-Aug-2010 17:23: 7 EDT | 624 | Worstell, Harry | hworstell@research.att.com | 973-236-6915 | Individual | 601 | User | Disapprove | AT&T | Technical | 197 | 10.3.65.1 | 39 | This comment is on a portion of the balloted proposed standard that is the subject of unresolved comments (#7405600023, #8024800023, #8461300023, #9046200023, #9322400023 and especially #9625500023) associated with a 'Do Not Approve' vote. It is therefore within the scope of this recirculation ballot. The TGv PAR scope states: "This amendment provides Wireless Network Management enhancements." There is no mention in the PAR of the amendment including enhancements for higher throughput. Sponsor Ballot pool members with experience with performance enhancements likely did not apply. Traffic Filtering Service (TFS) is an enhancement for higher throughput, not a Network Management enhancement, and therefore is not being reviewed by an appropriate Sponsor Ballot pool. |  | Yes | Update the scope in the TGv PAR, form a new Sponsor Ballot Pool, and restart the Sponsor Ballot. Alternatively, delete the subclause title at page 197 line 39 and all other references to Traffic Filtering Service (TFS) | Disagree | This is a reiteration of a previous comment, as indicated by the commenter. The TG reiterates it rationale for declining the comment. Some performance enhancements may indeed also provide or enable improved management of the 802.11 network. "The TG and the commenter disagree on the interpretaion of the PAR. The TG believes that the feature is in scope as it enables further management of 802.11 devices in wireless networks. Prior work in radio measurement was performed to "... provide the capability for a STA to manage and query its radio environment, and to make appropriate assessments about its health and efficiency (See P4, IEEE 802.11k-2008.). This feature extends those capabilities." | General-H
10020300023 | 25-Aug-2010 17:23: 7 EDT | 623 | Worstell, Harry | hworstell@research.att.com | 973-236-6915 | Individual | 600 | User | Disapprove | AT&T | Technical | 197 | 10.3.65 | 9 | This comment is on a portion of the balloted proposed standard that is the subject of unresolved comments (#7405600023, #8024700023, #8461200023, #9046100023, #9322300023 and especially #9625400023) associated with a 'Do Not Approve' vote. It is therefore within the scope of this recirculation ballot. The TGv PAR scope states: "This amendment provides Wireless Network Management enhancements." There is no mention in the PAR of the amendment including enhancements for higher throughput. Sponsor Ballot pool members with experience with performance enhancements likely did not apply. Traffic Filtering Service (TFS) is an enhancement for higher throughput, not a Network Management enhancement, and therefore is not being reviewed by an appropriate Sponsor Ballot pool. |  | Yes | Update the scope in the TGv PAR, form a new Sponsor Ballot Pool, and restart the Sponsor Ballot. Alternatively, delete the figure at page 197 line 9 and all other references to Traffic Filtering Service (TFS) | Disagree | This is a reiteration of a previous comment, as indicated by the commenter. The TG reiterates it rationale for declining the comment. Some performance enhancements may indeed also provide or enable improved management of the 802.11 network. "The TG and the commenter disagree on the interpretaion of the PAR. The TG believes that the feature is in scope as it enables further management of 802.11 devices in wireless networks. Prior work in radio measurement was performed to "... provide the capability for a STA to manage and query its radio environment, and to make appropriate assessments about its health and efficiency (See P4, IEEE 802.11k-2008.). This feature extends those capabilities." | General-H
10020200023 | 25-Aug-2010 17:23: 7 EDT | 622 | Worstell, Harry | hworstell@research.att.com | 973-236-6915 | Individual | 599 | User | Disapprove | AT&T | Technical | 197 | 10.3.65 | 4 | This comment is on a portion of the balloted proposed standard that is the subject of unresolved comments (#7405600023, #8024600023, #8461100023, #9046000023, #9322200023 and especially #9625300023) associated with a 'Do Not Approve' vote. It is therefore within the scope of this recirculation ballot. The TGv PAR scope states: "This amendment provides Wireless Network Management enhancements." There is no mention in the PAR of the amendment including enhancements for higher throughput. Sponsor Ballot pool members with experience with performance enhancements likely did not apply. Traffic Filtering Service (TFS) is an enhancement for higher throughput, not a Network Management enhancement, and therefore is not being reviewed by an appropriate Sponsor Ballot pool. |  | Yes | Update the scope in the TGv PAR, form a new Sponsor Ballot Pool, and restart the Sponsor Ballot. Alternatively, delete the paragraph at page 197 line 4 and all other references to Traffic Filtering Service (TFS) | Disagree | This is a reiteration of a previous comment, as indicated by the commenter. The TG reiterates it rationale for declining the comment. Some performance enhancements may indeed also provide or enable improved management of the 802.11 network. "The TG and the commenter disagree on the interpretaion of the PAR. The TG believes that the feature is in scope as it enables further management of 802.11 devices in wireless networks. Prior work in radio measurement was performed to "... provide the capability for a STA to manage and query its radio environment, and to make appropriate assessments about its health and efficiency (See P4, IEEE 802.11k-2008.). This feature extends those capabilities." | General-H
10020100023 | 25-Aug-2010 17:23: 7 EDT | 621 | Worstell, Harry | hworstell@research.att.com | 973-236-6915 | Individual | 598 | User | Disapprove | AT&T | Technical | 197 | 10.3.65 | 1 | This comment is on a portion of the balloted proposed standard that is the subject of unresolved comments (#7405600023, #8024500023, #8461000023, #9045900023, #9322100023 and especially #9625200023) associated with a 'Do Not Approve' vote. It is therefore within the scope of this recirculation ballot. The TGv PAR scope states: "This amendment provides Wireless Network Management enhancements." There is no mention in the PAR of the amendment including enhancements for higher throughput. Sponsor Ballot pool members with experience with performance enhancements likely did not apply. Traffic Filtering Service (TFS) is an enhancement for higher throughput, not a Network Management enhancement, and therefore is not being reviewed by an appropriate Sponsor Ballot pool. |  | Yes | Update the scope in the TGv PAR, form a new Sponsor Ballot Pool, and restart the Sponsor Ballot. Alternatively, delete the subclause title at page 197 line 1 and all other references to Traffic Filtering Service (TFS) | Disagree | This is a reiteration of a previous comment, as indicated by the commenter. The TG reiterates it rationale for declining the comment. Some performance enhancements may indeed also provide or enable improved management of the 802.11 network. "The TG and the commenter disagree on the interpretaion of the PAR. The TG believes that the feature is in scope as it enables further management of 802.11 devices in wireless networks. Prior work in radio measurement was performed to "... provide the capability for a STA to manage and query its radio environment, and to make appropriate assessments about its health and efficiency (See P4, IEEE 802.11k-2008.). This feature extends those capabilities." | General-H
10020000023 | 25-Aug-2010 17:23: 7 EDT | 620 | Worstell, Harry | hworstell@research.att.com | 973-236-6915 | Individual | 597 | User | Disapprove | AT&T | Technical | 192 | 10.3.62.4.4 | 9 | This comment is on a portion of the balloted proposed standard that is the subject of unresolved comments (#7405200023, #8024400023, #8460900023, #9045800023, #9322000023 and especially #9625100023) associated with a 'Do Not Approve' vote. It is therefore within the scope of this recirculation ballot. The TGv PAR scope states: "This amendment provides Wireless Network Management enhancements." There is no mention in the PAR of the amendment including enhancements for higher throughput. Sponsor Ballot pool members with experience with performance enhancements likely did not apply. Flexible Multicast Service (FMS) is an enhancement for higher throughput, not a Network Management enhancement, and therefore is not being reviewed by an appropriate Sponsor Ballot pool. |  | Yes | Update the scope in the TGv PAR, form a new Sponsor Ballot Pool, and restart the Sponsor Ballot. Alternatively, delete the paragraph at page 192 line 9 and all other references to Flexible Multicast Service (FMS) | Disagree | This is a reiteration of a previous comment, as indicated by the commenter. The TG reiterates it rationale for declining the comment. Some performance enhancements may indeed also provide or enable improved management of the 802.11 network. "The TG and the commenter disagree on the interpretaion of the PAR. The TG believes that the feature is in scope as it enables further management of 802.11 devices in wireless networks. Prior work in radio measurement was performed to "... provide the capability for a STA to manage and query its radio environment, and to make appropriate assessments about its health and efficiency (See P4, IEEE 802.11k-2008.). This feature extends those capabilities." | General-H
10019900023 | 25-Aug-2010 17:23: 7 EDT | 619 | Worstell, Harry | hworstell@research.att.com | 973-236-6915 | Individual | 596 | User | Disapprove | AT&T | Technical | 192 | 10.3.62.4.4 | 7 | This comment is on a portion of the balloted proposed standard that is the subject of unresolved comments (#7405200023, #8024300023, #8460800023, #9045700023, #9321900023 and especially #9625000023) associated with a 'Do Not Approve' vote. It is therefore within the scope of this recirculation ballot. The TGv PAR scope states: "This amendment provides Wireless Network Management enhancements." There is no mention in the PAR of the amendment including enhancements for higher throughput. Sponsor Ballot pool members with experience with performance enhancements likely did not apply. Flexible Multicast Service (FMS) is an enhancement for higher throughput, not a Network Management enhancement, and therefore is not being reviewed by an appropriate Sponsor Ballot pool. |  | Yes | Update the scope in the TGv PAR, form a new Sponsor Ballot Pool, and restart the Sponsor Ballot. Alternatively, delete the subclause title at page 192 line 7 and all other references to Flexible Multicast Service (FMS) | Disagree | This is a reiteration of a previous comment, as indicated by the commenter. The TG reiterates it rationale for declining the comment. Some performance enhancements may indeed also provide or enable improved management of the 802.11 network. "The TG and the commenter disagree on the interpretaion of the PAR. The TG believes that the feature is in scope as it enables further management of 802.11 devices in wireless networks. Prior work in radio measurement was performed to "... provide the capability for a STA to manage and query its radio environment, and to make appropriate assessments about its health and efficiency (See P4, IEEE 802.11k-2008.). This feature extends those capabilities." | General-H
10019800023 | 25-Aug-2010 17:23: 7 EDT | 618 | Worstell, Harry | hworstell@research.att.com | 973-236-6915 | Individual | 595 | User | Disapprove | AT&T | Technical | 192 | 10.3.62.4.3 | 3 | This comment is on a portion of the balloted proposed standard that is the subject of unresolved comments (#7405200023, #8024200023, #8460700023, #9045600023, #9321800023 and especially #9624900023) associated with a 'Do Not Approve' vote. It is therefore within the scope of this recirculation ballot. The TGv PAR scope states: "This amendment provides Wireless Network Management enhancements." There is no mention in the PAR of the amendment including enhancements for higher throughput. Sponsor Ballot pool members with experience with performance enhancements likely did not apply. Flexible Multicast Service (FMS) is an enhancement for higher throughput, not a Network Management enhancement, and therefore is not being reviewed by an appropriate Sponsor Ballot pool. |  | Yes | Update the scope in the TGv PAR, form a new Sponsor Ballot Pool, and restart the Sponsor Ballot. Alternatively, delete the paragraph at page 192 line 3 and all other references to Flexible Multicast Service (FMS) | Disagree | This is a reiteration of a previous comment, as indicated by the commenter. The TG reiterates it rationale for declining the comment. Some performance enhancements may indeed also provide or enable improved management of the 802.11 network. "The TG and the commenter disagree on the interpretaion of the PAR. The TG believes that the feature is in scope as it enables further management of 802.11 devices in wireless networks. Prior work in radio measurement was performed to "... provide the capability for a STA to manage and query its radio environment, and to make appropriate assessments about its health and efficiency (See P4, IEEE 802.11k-2008.). This feature extends those capabilities." | General-H
10019700023 | 25-Aug-2010 17:23: 7 EDT | 617 | Worstell, Harry | hworstell@research.att.com | 973-236-6915 | Individual | 594 | User | Disapprove | AT&T | Technical | 192 | 10.3.62.4.3 | 1 | This comment is on a portion of the balloted proposed standard that is the subject of unresolved comments (#7405200023, #8024100023, #8460600023, #9045500023, #9321700023 and especially #9624800023) associated with a 'Do Not Approve' vote. It is therefore within the scope of this recirculation ballot. The TGv PAR scope states: "This amendment provides Wireless Network Management enhancements." There is no mention in the PAR of the amendment including enhancements for higher throughput. Sponsor Ballot pool members with experience with performance enhancements likely did not apply. Flexible Multicast Service (FMS) is an enhancement for higher throughput, not a Network Management enhancement, and therefore is not being reviewed by an appropriate Sponsor Ballot pool. |  | Yes | Update the scope in the TGv PAR, form a new Sponsor Ballot Pool, and restart the Sponsor Ballot. Alternatively, delete the subclause title at page 192 line 1 and all other references to Flexible Multicast Service (FMS) | Disagree | This is a reiteration of a previous comment, as indicated by the commenter. The TG reiterates it rationale for declining the comment. Some performance enhancements may indeed also provide or enable improved management of the 802.11 network. "The TG and the commenter disagree on the interpretaion of the PAR. The TG believes that the feature is in scope as it enables further management of 802.11 devices in wireless networks. Prior work in radio measurement was performed to "... provide the capability for a STA to manage and query its radio environment, and to make appropriate assessments about its health and efficiency (See P4, IEEE 802.11k-2008.). This feature extends those capabilities." | General-H
10019600023 | 25-Aug-2010 17:23: 7 EDT | 616 | Worstell, Harry | hworstell@research.att.com | 973-236-6915 | Individual | 593 | User | Disapprove | AT&T | Technical | 191 | 10.3.62.4.2 | 56 | This comment is on a portion of the balloted proposed standard that is the subject of unresolved comments (#7405200023, #8024000023, #8460500023, #9045400023, #9321600023 and especially #9624700023) associated with a 'Do Not Approve' vote. It is therefore within the scope of this recirculation ballot. The TGv PAR scope states: "This amendment provides Wireless Network Management enhancements." There is no mention in the PAR of the amendment including enhancements for higher throughput. Sponsor Ballot pool members with experience with performance enhancements likely did not apply. Flexible Multicast Service (FMS) is an enhancement for higher throughput, not a Network Management enhancement, and therefore is not being reviewed by an appropriate Sponsor Ballot pool. |  | Yes | Update the scope in the TGv PAR, form a new Sponsor Ballot Pool, and restart the Sponsor Ballot. Alternatively, delete the table at page 191 line 56 and all other references to Flexible Multicast Service (FMS) | Disagree | This is a reiteration of a previous comment, as indicated by the commenter. The TG reiterates it rationale for declining the comment. Some performance enhancements may indeed also provide or enable improved management of the 802.11 network. "The TG and the commenter disagree on the interpretaion of the PAR. The TG believes that the feature is in scope as it enables further management of 802.11 devices in wireless networks. Prior work in radio measurement was performed to "... provide the capability for a STA to manage and query its radio environment, and to make appropriate assessments about its health and efficiency (See P4, IEEE 802.11k-2008.). This feature extends those capabilities." | General-H
10019500023 | 25-Aug-2010 17:23: 7 EDT | 615 | Worstell, Harry | hworstell@research.att.com | 973-236-6915 | Individual | 592 | User | Disapprove | AT&T | Technical | 191 | 10.3.62.4.2 | 52 | This comment is on a portion of the balloted proposed standard that is the subject of unresolved comments (#7405200023, #8023900023, #8460400023, #9045300023, #9321500023 and especially #9624600023) associated with a 'Do Not Approve' vote. It is therefore within the scope of this recirculation ballot. The TGv PAR scope states: "This amendment provides Wireless Network Management enhancements." There is no mention in the PAR of the amendment including enhancements for higher throughput. Sponsor Ballot pool members with experience with performance enhancements likely did not apply. Flexible Multicast Service (FMS) is an enhancement for higher throughput, not a Network Management enhancement, and therefore is not being reviewed by an appropriate Sponsor Ballot pool. |  | Yes | Update the scope in the TGv PAR, form a new Sponsor Ballot Pool, and restart the Sponsor Ballot. Alternatively, delete the MLME function specification at page 191 line 52 and all other references to Flexible Multicast Service (FMS) | Disagree | This is a reiteration of a previous comment, as indicated by the commenter. The TG reiterates it rationale for declining the comment. Some performance enhancements may indeed also provide or enable improved management of the 802.11 network. "The TG and the commenter disagree on the interpretaion of the PAR. The TG believes that the feature is in scope as it enables further management of 802.11 devices in wireless networks. Prior work in radio measurement was performed to "... provide the capability for a STA to manage and query its radio environment, and to make appropriate assessments about its health and efficiency (See P4, IEEE 802.11k-2008.). This feature extends those capabilities." | General-H
10019400023 | 25-Aug-2010 17:23: 7 EDT | 614 | Worstell, Harry | hworstell@research.att.com | 973-236-6915 | Individual | 591 | User | Disapprove | AT&T | Technical | 191 | 10.3.62.4.2 | 51 | This comment is on a portion of the balloted proposed standard that is the subject of unresolved comments (#7405200023, #8023800023, #8460300023, #9045200023, #9321400023 and especially #9624500023) associated with a 'Do Not Approve' vote. It is therefore within the scope of this recirculation ballot. The TGv PAR scope states: "This amendment provides Wireless Network Management enhancements." There is no mention in the PAR of the amendment including enhancements for higher throughput. Sponsor Ballot pool members with experience with performance enhancements likely did not apply. Flexible Multicast Service (FMS) is an enhancement for higher throughput, not a Network Management enhancement, and therefore is not being reviewed by an appropriate Sponsor Ballot pool. |  | Yes | Update the scope in the TGv PAR, form a new Sponsor Ballot Pool, and restart the Sponsor Ballot. Alternatively, delete the paragraph at page 191 line 51 and all other references to Flexible Multicast Service (FMS) | Disagree | This is a reiteration of a previous comment, as indicated by the commenter. The TG reiterates it rationale for declining the comment. Some performance enhancements may indeed also provide or enable improved management of the 802.11 network. "The TG and the commenter disagree on the interpretaion of the PAR. The TG believes that the feature is in scope as it enables further management of 802.11 devices in wireless networks. Prior work in radio measurement was performed to "... provide the capability for a STA to manage and query its radio environment, and to make appropriate assessments about its health and efficiency (See P4, IEEE 802.11k-2008.). This feature extends those capabilities." | General-H
10019300023 | 25-Aug-2010 17:23: 7 EDT | 613 | Worstell, Harry | hworstell@research.att.com | 973-236-6915 | Individual | 590 | User | Disapprove | AT&T | Technical | 191 | 10.3.62.4.2 | 48 | This comment is on a portion of the balloted proposed standard that is the subject of unresolved comments (#7405200023, #8023700023, #8460200023, #9045100023, #9321300023 and especially #9624400023) associated with a 'Do Not Approve' vote. It is therefore within the scope of this recirculation ballot. The TGv PAR scope states: "This amendment provides Wireless Network Management enhancements." There is no mention in the PAR of the amendment including enhancements for higher throughput. Sponsor Ballot pool members with experience with performance enhancements likely did not apply. Flexible Multicast Service (FMS) is an enhancement for higher throughput, not a Network Management enhancement, and therefore is not being reviewed by an appropriate Sponsor Ballot pool. |  | Yes | Update the scope in the TGv PAR, form a new Sponsor Ballot Pool, and restart the Sponsor Ballot. Alternatively, delete the subclause title at page 191 line 48 and all other references to Flexible Multicast Service (FMS) | Disagree | This is a reiteration of a previous comment, as indicated by the commenter. The TG reiterates it rationale for declining the comment. Some performance enhancements may indeed also provide or enable improved management of the 802.11 network. "The TG and the commenter disagree on the interpretaion of the PAR. The TG believes that the feature is in scope as it enables further management of 802.11 devices in wireless networks. Prior work in radio measurement was performed to "... provide the capability for a STA to manage and query its radio environment, and to make appropriate assessments about its health and efficiency (See P4, IEEE 802.11k-2008.). This feature extends those capabilities." | General-H
10019200023 | 25-Aug-2010 17:23: 7 EDT | 612 | Worstell, Harry | hworstell@research.att.com | 973-236-6915 | Individual | 589 | User | Disapprove | AT&T | Technical | 191 | 10.3.62.4.1 | 44 | This comment is on a portion of the balloted proposed standard that is the subject of unresolved comments (#7405200023, #8023600023, #8460100023, #9045000023, #9321200023 and especially #9624300023) associated with a 'Do Not Approve' vote. It is therefore within the scope of this recirculation ballot. The TGv PAR scope states: "This amendment provides Wireless Network Management enhancements." There is no mention in the PAR of the amendment including enhancements for higher throughput. Sponsor Ballot pool members with experience with performance enhancements likely did not apply. Flexible Multicast Service (FMS) is an enhancement for higher throughput, not a Network Management enhancement, and therefore is not being reviewed by an appropriate Sponsor Ballot pool. |  | Yes | Update the scope in the TGv PAR, form a new Sponsor Ballot Pool, and restart the Sponsor Ballot. Alternatively, delete the paragraph at page 191 line 44 and all other references to Flexible Multicast Service (FMS) | Disagree | This is a reiteration of a previous comment, as indicated by the commenter. The TG reiterates it rationale for declining the comment. Some performance enhancements may indeed also provide or enable improved management of the 802.11 network. "The TG and the commenter disagree on the interpretaion of the PAR. The TG believes that the feature is in scope as it enables further management of 802.11 devices in wireless networks. Prior work in radio measurement was performed to "... provide the capability for a STA to manage and query its radio environment, and to make appropriate assessments about its health and efficiency (See P4, IEEE 802.11k-2008.). This feature extends those capabilities." | General-H
10019100023 | 25-Aug-2010 17:23: 7 EDT | 611 | Worstell, Harry | hworstell@research.att.com | 973-236-6915 | Individual | 588 | User | Disapprove | AT&T | Technical | 191 | 10.3.62.4.1 | 42 | This comment is on a portion of the balloted proposed standard that is the subject of unresolved comments (#7405200023, #8023500023, #8460000023, #9044900023, #9321100023 and especially #9624200023) associated with a 'Do Not Approve' vote. It is therefore within the scope of this recirculation ballot. The TGv PAR scope states: "This amendment provides Wireless Network Management enhancements." There is no mention in the PAR of the amendment including enhancements for higher throughput. Sponsor Ballot pool members with experience with performance enhancements likely did not apply. Flexible Multicast Service (FMS) is an enhancement for higher throughput, not a Network Management enhancement, and therefore is not being reviewed by an appropriate Sponsor Ballot pool. |  | Yes | Update the scope in the TGv PAR, form a new Sponsor Ballot Pool, and restart the Sponsor Ballot. Alternatively, delete the subclause title at page 191 line 42 and all other references to Flexible Multicast Service (FMS) | Disagree | This is a reiteration of a previous comment, as indicated by the commenter. The TG reiterates it rationale for declining the comment. Some performance enhancements may indeed also provide or enable improved management of the 802.11 network. "The TG and the commenter disagree on the interpretaion of the PAR. The TG believes that the feature is in scope as it enables further management of 802.11 devices in wireless networks. Prior work in radio measurement was performed to "... provide the capability for a STA to manage and query its radio environment, and to make appropriate assessments about its health and efficiency (See P4, IEEE 802.11k-2008.). This feature extends those capabilities." | General-H
10019000023 | 25-Aug-2010 17:23: 7 EDT | 610 | Worstell, Harry | hworstell@research.att.com | 973-236-6915 | Individual | 587 | User | Disapprove | AT&T | Technical | 191 | 10.3.62.4 | 39 | This comment is on a portion of the balloted proposed standard that is the subject of unresolved comments (#7405200023, #8023400023, #8459900023, #9044800023, #9321000023 and especially #9624100023) associated with a 'Do Not Approve' vote. It is therefore within the scope of this recirculation ballot. The TGv PAR scope states: "This amendment provides Wireless Network Management enhancements." There is no mention in the PAR of the amendment including enhancements for higher throughput. Sponsor Ballot pool members with experience with performance enhancements likely did not apply. Flexible Multicast Service (FMS) is an enhancement for higher throughput, not a Network Management enhancement, and therefore is not being reviewed by an appropriate Sponsor Ballot pool. |  | Yes | Update the scope in the TGv PAR, form a new Sponsor Ballot Pool, and restart the Sponsor Ballot. Alternatively, delete the subclause title at page 191 line 39 and all other references to Flexible Multicast Service (FMS) | Disagree | This is a reiteration of a previous comment, as indicated by the commenter. The TG reiterates it rationale for declining the comment. Some performance enhancements may indeed also provide or enable improved management of the 802.11 network. "The TG and the commenter disagree on the interpretaion of the PAR. The TG believes that the feature is in scope as it enables further management of 802.11 devices in wireless networks. Prior work in radio measurement was performed to "... provide the capability for a STA to manage and query its radio environment, and to make appropriate assessments about its health and efficiency (See P4, IEEE 802.11k-2008.). This feature extends those capabilities." | General-H
10018900023 | 25-Aug-2010 17:23: 7 EDT | 609 | Worstell, Harry | hworstell@research.att.com | 973-236-6915 | Individual | 586 | User | Disapprove | AT&T | Technical | 191 | 10.3.62.3.4 | 37 | This comment is on a portion of the balloted proposed standard that is the subject of unresolved comments (#7405200023, #8023300023, #8459800023, #9044700023, #9320900023 and especially #9624000023) associated with a 'Do Not Approve' vote. It is therefore within the scope of this recirculation ballot. The TGv PAR scope states: "This amendment provides Wireless Network Management enhancements." There is no mention in the PAR of the amendment including enhancements for higher throughput. Sponsor Ballot pool members with experience with performance enhancements likely did not apply. Flexible Multicast Service (FMS) is an enhancement for higher throughput, not a Network Management enhancement, and therefore is not being reviewed by an appropriate Sponsor Ballot pool. |  | Yes | Update the scope in the TGv PAR, form a new Sponsor Ballot Pool, and restart the Sponsor Ballot. Alternatively, delete the paragraph at page 191 line 37 and all other references to Flexible Multicast Service (FMS) | Disagree | This is a reiteration of a previous comment, as indicated by the commenter. The TG reiterates it rationale for declining the comment. Some performance enhancements may indeed also provide or enable improved management of the 802.11 network. "The TG and the commenter disagree on the interpretaion of the PAR. The TG believes that the feature is in scope as it enables further management of 802.11 devices in wireless networks. Prior work in radio measurement was performed to "... provide the capability for a STA to manage and query its radio environment, and to make appropriate assessments about its health and efficiency (See P4, IEEE 802.11k-2008.). This feature extends those capabilities." | General-H
10018800023 | 25-Aug-2010 17:23: 7 EDT | 608 | Worstell, Harry | hworstell@research.att.com | 973-236-6915 | Individual | 585 | User | Disapprove | AT&T | Technical | 191 | 10.3.62.3.4 | 34 | This comment is on a portion of the balloted proposed standard that is the subject of unresolved comments (#7405200023, #8023200023, #8459700023, #9044600023, #9320800023 and especially #9623900023) associated with a 'Do Not Approve' vote. It is therefore within the scope of this recirculation ballot. The TGv PAR scope states: "This amendment provides Wireless Network Management enhancements." There is no mention in the PAR of the amendment including enhancements for higher throughput. Sponsor Ballot pool members with experience with performance enhancements likely did not apply. Flexible Multicast Service (FMS) is an enhancement for higher throughput, not a Network Management enhancement, and therefore is not being reviewed by an appropriate Sponsor Ballot pool. |  | Yes | Update the scope in the TGv PAR, form a new Sponsor Ballot Pool, and restart the Sponsor Ballot. Alternatively, delete the subclause title at page 191 line 34 and all other references to Flexible Multicast Service (FMS) | Disagree | This is a reiteration of a previous comment, as indicated by the commenter. The TG reiterates it rationale for declining the comment. Some performance enhancements may indeed also provide or enable improved management of the 802.11 network. "The TG and the commenter disagree on the interpretaion of the PAR. The TG believes that the feature is in scope as it enables further management of 802.11 devices in wireless networks. Prior work in radio measurement was performed to "... provide the capability for a STA to manage and query its radio environment, and to make appropriate assessments about its health and efficiency (See P4, IEEE 802.11k-2008.). This feature extends those capabilities." | General-H
10018700023 | 25-Aug-2010 17:23: 7 EDT | 607 | Worstell, Harry | hworstell@research.att.com | 973-236-6915 | Individual | 584 | User | Disapprove | AT&T | Technical | 191 | 10.3.62.3.3 | 31 | This comment is on a portion of the balloted proposed standard that is the subject of unresolved comments (#7405200023, #8023100023, #8459600023, #9044500023, #9320700023 and especially #9623800023) associated with a 'Do Not Approve' vote. It is therefore within the scope of this recirculation ballot. The TGv PAR scope states: "This amendment provides Wireless Network Management enhancements." There is no mention in the PAR of the amendment including enhancements for higher throughput. Sponsor Ballot pool members with experience with performance enhancements likely did not apply. Flexible Multicast Service (FMS) is an enhancement for higher throughput, not a Network Management enhancement, and therefore is not being reviewed by an appropriate Sponsor Ballot pool. |  | Yes | Update the scope in the TGv PAR, form a new Sponsor Ballot Pool, and restart the Sponsor Ballot. Alternatively, delete the paragraph at page 191 line 31 and all other references to Flexible Multicast Service (FMS) | Disagree | This is a reiteration of a previous comment, as indicated by the commenter. The TG reiterates it rationale for declining the comment. Some performance enhancements may indeed also provide or enable improved management of the 802.11 network. "The TG and the commenter disagree on the interpretaion of the PAR. The TG believes that the feature is in scope as it enables further management of 802.11 devices in wireless networks. Prior work in radio measurement was performed to "... provide the capability for a STA to manage and query its radio environment, and to make appropriate assessments about its health and efficiency (See P4, IEEE 802.11k-2008.). This feature extends those capabilities." | General-H
10018600023 | 25-Aug-2010 17:23: 7 EDT | 606 | Worstell, Harry | hworstell@research.att.com | 973-236-6915 | Individual | 583 | User | Disapprove | AT&T | Technical | 191 | 10.3.62.3.3 | 29 | This comment is on a portion of the balloted proposed standard that is the subject of unresolved comments (#7405200023, #8023000023, #8459500023, #9044400023, #9320600023 and especially #9623700023) associated with a 'Do Not Approve' vote. It is therefore within the scope of this recirculation ballot. The TGv PAR scope states: "This amendment provides Wireless Network Management enhancements." There is no mention in the PAR of the amendment including enhancements for higher throughput. Sponsor Ballot pool members with experience with performance enhancements likely did not apply. Flexible Multicast Service (FMS) is an enhancement for higher throughput, not a Network Management enhancement, and therefore is not being reviewed by an appropriate Sponsor Ballot pool. |  | Yes | Update the scope in the TGv PAR, form a new Sponsor Ballot Pool, and restart the Sponsor Ballot. Alternatively, delete the subclause title at page 191 line 29 and all other references to Flexible Multicast Service (FMS) | Disagree | This is a reiteration of a previous comment, as indicated by the commenter. The TG reiterates it rationale for declining the comment. Some performance enhancements may indeed also provide or enable improved management of the 802.11 network. "The TG and the commenter disagree on the interpretaion of the PAR. The TG believes that the feature is in scope as it enables further management of 802.11 devices in wireless networks. Prior work in radio measurement was performed to "... provide the capability for a STA to manage and query its radio environment, and to make appropriate assessments about its health and efficiency (See P4, IEEE 802.11k-2008.). This feature extends those capabilities." | General-H
10018500023 | 25-Aug-2010 17:23: 7 EDT | 605 | Worstell, Harry | hworstell@research.att.com | 973-236-6915 | Individual | 582 | User | Disapprove | AT&T | Technical | 191 | 10.3.62.3.2 | 18 | This comment is on a portion of the balloted proposed standard that is the subject of unresolved comments (#7405200023, #8022900023, #8459400023, #9044300023, #9320500023 and especially #9623600023) associated with a 'Do Not Approve' vote. It is therefore within the scope of this recirculation ballot. The TGv PAR scope states: "This amendment provides Wireless Network Management enhancements." There is no mention in the PAR of the amendment including enhancements for higher throughput. Sponsor Ballot pool members with experience with performance enhancements likely did not apply. Flexible Multicast Service (FMS) is an enhancement for higher throughput, not a Network Management enhancement, and therefore is not being reviewed by an appropriate Sponsor Ballot pool. |  | Yes | Update the scope in the TGv PAR, form a new Sponsor Ballot Pool, and restart the Sponsor Ballot. Alternatively, delete the table at page 191 line 18 and all other references to Flexible Multicast Service (FMS) | Disagree | This is a reiteration of a previous comment, as indicated by the commenter. The TG reiterates it rationale for declining the comment. Some performance enhancements may indeed also provide or enable improved management of the 802.11 network. "The TG and the commenter disagree on the interpretaion of the PAR. The TG believes that the feature is in scope as it enables further management of 802.11 devices in wireless networks. Prior work in radio measurement was performed to "... provide the capability for a STA to manage and query its radio environment, and to make appropriate assessments about its health and efficiency (See P4, IEEE 802.11k-2008.). This feature extends those capabilities." | General-H
10018400023 | 25-Aug-2010 17:23: 7 EDT | 604 | Worstell, Harry | hworstell@research.att.com | 973-236-6915 | Individual | 581 | User | Disapprove | AT&T | Technical | 191 | 10.3.62.3.2 | 13 | This comment is on a portion of the balloted proposed standard that is the subject of unresolved comments (#7405200023, #8022800023, #8459300023, #9044200023, #9320400023 and especially #9623500023) associated with a 'Do Not Approve' vote. It is therefore within the scope of this recirculation ballot. The TGv PAR scope states: "This amendment provides Wireless Network Management enhancements." There is no mention in the PAR of the amendment including enhancements for higher throughput. Sponsor Ballot pool members with experience with performance enhancements likely did not apply. Flexible Multicast Service (FMS) is an enhancement for higher throughput, not a Network Management enhancement, and therefore is not being reviewed by an appropriate Sponsor Ballot pool. |  | Yes | Update the scope in the TGv PAR, form a new Sponsor Ballot Pool, and restart the Sponsor Ballot. Alternatively, delete the MLME function specification at page 191 line 13 and all other references to Flexible Multicast Service (FMS) | Disagree | This is a reiteration of a previous comment, as indicated by the commenter. The TG reiterates it rationale for declining the comment. Some performance enhancements may indeed also provide or enable improved management of the 802.11 network. "The TG and the commenter disagree on the interpretaion of the PAR. The TG believes that the feature is in scope as it enables further management of 802.11 devices in wireless networks. Prior work in radio measurement was performed to "... provide the capability for a STA to manage and query its radio environment, and to make appropriate assessments about its health and efficiency (See P4, IEEE 802.11k-2008.). This feature extends those capabilities." | General-H
10018300023 | 25-Aug-2010 17:23: 7 EDT | 603 | Worstell, Harry | hworstell@research.att.com | 973-236-6915 | Individual | 580 | User | Disapprove | AT&T | Technical | 191 | 10.3.62.3.2 | 11 | This comment is on a portion of the balloted proposed standard that is the subject of unresolved comments (#7405200023, #8022700023, #8459200023, #9044100023, #9320300023 and especially #9623400023) associated with a 'Do Not Approve' vote. It is therefore within the scope of this recirculation ballot. The TGv PAR scope states: "This amendment provides Wireless Network Management enhancements." There is no mention in the PAR of the amendment including enhancements for higher throughput. Sponsor Ballot pool members with experience with performance enhancements likely did not apply. Flexible Multicast Service (FMS) is an enhancement for higher throughput, not a Network Management enhancement, and therefore is not being reviewed by an appropriate Sponsor Ballot pool. |  | Yes | Update the scope in the TGv PAR, form a new Sponsor Ballot Pool, and restart the Sponsor Ballot. Alternatively, delete the paragraph at page 191 line 11 and all other references to Flexible Multicast Service (FMS) | Disagree | This is a reiteration of a previous comment, as indicated by the commenter. The TG reiterates it rationale for declining the comment. Some performance enhancements may indeed also provide or enable improved management of the 802.11 network. "The TG and the commenter disagree on the interpretaion of the PAR. The TG believes that the feature is in scope as it enables further management of 802.11 devices in wireless networks. Prior work in radio measurement was performed to "... provide the capability for a STA to manage and query its radio environment, and to make appropriate assessments about its health and efficiency (See P4, IEEE 802.11k-2008.). This feature extends those capabilities." | General-H
10018200023 | 25-Aug-2010 17:23: 7 EDT | 602 | Worstell, Harry | hworstell@research.att.com | 973-236-6915 | Individual | 579 | User | Disapprove | AT&T | Technical | 191 | 10.3.62.3.2 | 9 | This comment is on a portion of the balloted proposed standard that is the subject of unresolved comments (#7405200023, #8022600023, #8459100023, #9044000023, #9320200023 and especially #9623300023) associated with a 'Do Not Approve' vote. It is therefore within the scope of this recirculation ballot. The TGv PAR scope states: "This amendment provides Wireless Network Management enhancements." There is no mention in the PAR of the amendment including enhancements for higher throughput. Sponsor Ballot pool members with experience with performance enhancements likely did not apply. Flexible Multicast Service (FMS) is an enhancement for higher throughput, not a Network Management enhancement, and therefore is not being reviewed by an appropriate Sponsor Ballot pool. |  | Yes | Update the scope in the TGv PAR, form a new Sponsor Ballot Pool, and restart the Sponsor Ballot. Alternatively, delete the subclause title at page 191 line 9 and all other references to Flexible Multicast Service (FMS) | Disagree | This is a reiteration of a previous comment, as indicated by the commenter. The TG reiterates it rationale for declining the comment. Some performance enhancements may indeed also provide or enable improved management of the 802.11 network. "The TG and the commenter disagree on the interpretaion of the PAR. The TG believes that the feature is in scope as it enables further management of 802.11 devices in wireless networks. Prior work in radio measurement was performed to "... provide the capability for a STA to manage and query its radio environment, and to make appropriate assessments about its health and efficiency (See P4, IEEE 802.11k-2008.). This feature extends those capabilities." | General-H
10018100023 | 25-Aug-2010 17:23: 7 EDT | 601 | Worstell, Harry | hworstell@research.att.com | 973-236-6915 | Individual | 578 | User | Disapprove | AT&T | Technical | 191 | 10.3.62.3.1 | 6 | This comment is on a portion of the balloted proposed standard that is the subject of unresolved comments (#7405200023, #8022500023, #8459000023, #9043900023, #9320100023 and especially #9623200023) associated with a 'Do Not Approve' vote. It is therefore within the scope of this recirculation ballot. The TGv PAR scope states: "This amendment provides Wireless Network Management enhancements." There is no mention in the PAR of the amendment including enhancements for higher throughput. Sponsor Ballot pool members with experience with performance enhancements likely did not apply. Flexible Multicast Service (FMS) is an enhancement for higher throughput, not a Network Management enhancement, and therefore is not being reviewed by an appropriate Sponsor Ballot pool. |  | Yes | Update the scope in the TGv PAR, form a new Sponsor Ballot Pool, and restart the Sponsor Ballot. Alternatively, delete the paragraph at page 191 line 6 and all other references to Flexible Multicast Service (FMS) | Disagree | This is a reiteration of a previous comment, as indicated by the commenter. The TG reiterates it rationale for declining the comment. Some performance enhancements may indeed also provide or enable improved management of the 802.11 network. "The TG and the commenter disagree on the interpretaion of the PAR. The TG believes that the feature is in scope as it enables further management of 802.11 devices in wireless networks. Prior work in radio measurement was performed to "... provide the capability for a STA to manage and query its radio environment, and to make appropriate assessments about its health and efficiency (See P4, IEEE 802.11k-2008.). This feature extends those capabilities." | General-H
10018000023 | 25-Aug-2010 17:23: 7 EDT | 600 | Worstell, Harry | hworstell@research.att.com | 973-236-6915 | Individual | 577 | User | Disapprove | AT&T | Technical | 191 | 10.3.62.3.1 | 3 | This comment is on a portion of the balloted proposed standard that is the subject of unresolved comments (#7405200023, #8022400023, #8458900023, #9043800023, #9320000023 and especially #9623100023) associated with a 'Do Not Approve' vote. It is therefore within the scope of this recirculation ballot. The TGv PAR scope states: "This amendment provides Wireless Network Management enhancements." There is no mention in the PAR of the amendment including enhancements for higher throughput. Sponsor Ballot pool members with experience with performance enhancements likely did not apply. Flexible Multicast Service (FMS) is an enhancement for higher throughput, not a Network Management enhancement, and therefore is not being reviewed by an appropriate Sponsor Ballot pool. |  | Yes | Update the scope in the TGv PAR, form a new Sponsor Ballot Pool, and restart the Sponsor Ballot. Alternatively, delete the subclause title at page 191 line 3 and all other references to Flexible Multicast Service (FMS) | Disagree | This is a reiteration of a previous comment, as indicated by the commenter. The TG reiterates it rationale for declining the comment. Some performance enhancements may indeed also provide or enable improved management of the 802.11 network. "The TG and the commenter disagree on the interpretaion of the PAR. The TG believes that the feature is in scope as it enables further management of 802.11 devices in wireless networks. Prior work in radio measurement was performed to "... provide the capability for a STA to manage and query its radio environment, and to make appropriate assessments about its health and efficiency (See P4, IEEE 802.11k-2008.). This feature extends those capabilities." | General-H
10017900023 | 25-Aug-2010 17:23: 7 EDT | 599 | Worstell, Harry | hworstell@research.att.com | 973-236-6915 | Individual | 576 | User | Disapprove | AT&T | Technical | 191 | 10.3.62.3 | 1 | This comment is on a portion of the balloted proposed standard that is the subject of unresolved comments (#7405200023, #8022300023, #8458800023, #9043700023, #9319900023 and especially #9623000023) associated with a 'Do Not Approve' vote. It is therefore within the scope of this recirculation ballot. The TGv PAR scope states: "This amendment provides Wireless Network Management enhancements." There is no mention in the PAR of the amendment including enhancements for higher throughput. Sponsor Ballot pool members with experience with performance enhancements likely did not apply. Flexible Multicast Service (FMS) is an enhancement for higher throughput, not a Network Management enhancement, and therefore is not being reviewed by an appropriate Sponsor Ballot pool. |  | Yes | Update the scope in the TGv PAR, form a new Sponsor Ballot Pool, and restart the Sponsor Ballot. Alternatively, delete the subclause title at page 191 line 1 and all other references to Flexible Multicast Service (FMS) | Disagree | This is a reiteration of a previous comment, as indicated by the commenter. The TG reiterates it rationale for declining the comment. Some performance enhancements may indeed also provide or enable improved management of the 802.11 network. "The TG and the commenter disagree on the interpretaion of the PAR. The TG believes that the feature is in scope as it enables further management of 802.11 devices in wireless networks. Prior work in radio measurement was performed to "... provide the capability for a STA to manage and query its radio environment, and to make appropriate assessments about its health and efficiency (See P4, IEEE 802.11k-2008.). This feature extends those capabilities." | General-H
10017800023 | 25-Aug-2010 17:23: 7 EDT | 598 | Worstell, Harry | hworstell@research.att.com | 973-236-6915 | Individual | 575 | User | Disapprove | AT&T | Technical | 190 | 10.3.62.2.4 | 65 | This comment is on a portion of the balloted proposed standard that is the subject of unresolved comments (#7405200023, #8022200023, #8458700023, #9043600023, #9319800023 and especially #9622900023) associated with a 'Do Not Approve' vote. It is therefore within the scope of this recirculation ballot. The TGv PAR scope states: "This amendment provides Wireless Network Management enhancements." There is no mention in the PAR of the amendment including enhancements for higher throughput. Sponsor Ballot pool members with experience with performance enhancements likely did not apply. Flexible Multicast Service (FMS) is an enhancement for higher throughput, not a Network Management enhancement, and therefore is not being reviewed by an appropriate Sponsor Ballot pool. |  | Yes | Update the scope in the TGv PAR, form a new Sponsor Ballot Pool, and restart the Sponsor Ballot. Alternatively, delete the paragraph at page 190 line 65 and all other references to Flexible Multicast Service (FMS) | Disagree | This is a reiteration of a previous comment, as indicated by the commenter. The TG reiterates it rationale for declining the comment. Some performance enhancements may indeed also provide or enable improved management of the 802.11 network. "The TG and the commenter disagree on the interpretaion of the PAR. The TG believes that the feature is in scope as it enables further management of 802.11 devices in wireless networks. Prior work in radio measurement was performed to "... provide the capability for a STA to manage and query its radio environment, and to make appropriate assessments about its health and efficiency (See P4, IEEE 802.11k-2008.). This feature extends those capabilities." | General-H
10017700023 | 25-Aug-2010 17:23: 7 EDT | 597 | Worstell, Harry | hworstell@research.att.com | 973-236-6915 | Individual | 574 | User | Disapprove | AT&T | Technical | 190 | 10.3.62.2.4 | 62 | This comment is on a portion of the balloted proposed standard that is the subject of unresolved comments (#7405200023, #8022100023, #8458600023, #9043500023, #9319700023 and especially #9622800023) associated with a 'Do Not Approve' vote. It is therefore within the scope of this recirculation ballot. The TGv PAR scope states: "This amendment provides Wireless Network Management enhancements." There is no mention in the PAR of the amendment including enhancements for higher throughput. Sponsor Ballot pool members with experience with performance enhancements likely did not apply. Flexible Multicast Service (FMS) is an enhancement for higher throughput, not a Network Management enhancement, and therefore is not being reviewed by an appropriate Sponsor Ballot pool. |  | Yes | Update the scope in the TGv PAR, form a new Sponsor Ballot Pool, and restart the Sponsor Ballot. Alternatively, delete the subclause title at page 190 line 62 and all other references to Flexible Multicast Service (FMS) | Disagree | This is a reiteration of a previous comment, as indicated by the commenter. The TG reiterates it rationale for declining the comment. Some performance enhancements may indeed also provide or enable improved management of the 802.11 network. "The TG and the commenter disagree on the interpretaion of the PAR. The TG believes that the feature is in scope as it enables further management of 802.11 devices in wireless networks. Prior work in radio measurement was performed to "... provide the capability for a STA to manage and query its radio environment, and to make appropriate assessments about its health and efficiency (See P4, IEEE 802.11k-2008.). This feature extends those capabilities." | General-H
10017600023 | 25-Aug-2010 17:23: 7 EDT | 596 | Worstell, Harry | hworstell@research.att.com | 973-236-6915 | Individual | 573 | User | Disapprove | AT&T | Technical | 190 | 10.3.62.2.3 | 56 | This comment is on a portion of the balloted proposed standard that is the subject of unresolved comments (#7405200023, #8022000023, #8458500023, #9043400023, #9319600023 and especially #9622700023) associated with a 'Do Not Approve' vote. It is therefore within the scope of this recirculation ballot. The TGv PAR scope states: "This amendment provides Wireless Network Management enhancements." There is no mention in the PAR of the amendment including enhancements for higher throughput. Sponsor Ballot pool members with experience with performance enhancements likely did not apply. Flexible Multicast Service (FMS) is an enhancement for higher throughput, not a Network Management enhancement, and therefore is not being reviewed by an appropriate Sponsor Ballot pool. |  | Yes | Update the scope in the TGv PAR, form a new Sponsor Ballot Pool, and restart the Sponsor Ballot. Alternatively, delete the paragraph at page 190 line 56 and all other references to Flexible Multicast Service (FMS) | Disagree | This is a reiteration of a previous comment, as indicated by the commenter. The TG reiterates it rationale for declining the comment. Some performance enhancements may indeed also provide or enable improved management of the 802.11 network. "The TG and the commenter disagree on the interpretaion of the PAR. The TG believes that the feature is in scope as it enables further management of 802.11 devices in wireless networks. Prior work in radio measurement was performed to "... provide the capability for a STA to manage and query its radio environment, and to make appropriate assessments about its health and efficiency (See P4, IEEE 802.11k-2008.). This feature extends those capabilities." | General-H
10017500023 | 25-Aug-2010 17:23: 7 EDT | 595 | Worstell, Harry | hworstell@research.att.com | 973-236-6915 | Individual | 572 | User | Disapprove | AT&T | Technical | 190 | 10.3.62.2.3 | 54 | This comment is on a portion of the balloted proposed standard that is the subject of unresolved comments (#7405200023, #8021900023, #8458400023, #9043300023, #9319500023 and especially #9622600023) associated with a 'Do Not Approve' vote. It is therefore within the scope of this recirculation ballot. The TGv PAR scope states: "This amendment provides Wireless Network Management enhancements." There is no mention in the PAR of the amendment including enhancements for higher throughput. Sponsor Ballot pool members with experience with performance enhancements likely did not apply. Flexible Multicast Service (FMS) is an enhancement for higher throughput, not a Network Management enhancement, and therefore is not being reviewed by an appropriate Sponsor Ballot pool. |  | Yes | Update the scope in the TGv PAR, form a new Sponsor Ballot Pool, and restart the Sponsor Ballot. Alternatively, delete the subclause title at page 190 line 54 and all other references to Flexible Multicast Service (FMS) | Disagree | This is a reiteration of a previous comment, as indicated by the commenter. The TG reiterates it rationale for declining the comment. Some performance enhancements may indeed also provide or enable improved management of the 802.11 network. "The TG and the commenter disagree on the interpretaion of the PAR. The TG believes that the feature is in scope as it enables further management of 802.11 devices in wireless networks. Prior work in radio measurement was performed to "... provide the capability for a STA to manage and query its radio environment, and to make appropriate assessments about its health and efficiency (See P4, IEEE 802.11k-2008.). This feature extends those capabilities." | General-H
10017400023 | 25-Aug-2010 17:23: 7 EDT | 594 | Worstell, Harry | hworstell@research.att.com | 973-236-6915 | Individual | 571 | User | Disapprove | AT&T | Technical | 190 | 10.3.62.2.2 | 35 | This comment is on a portion of the balloted proposed standard that is the subject of unresolved comments (#7405200023, #8021800023, #8458300023, #9043200023, #9319400023 and especially #9622500023) associated with a 'Do Not Approve' vote. It is therefore within the scope of this recirculation ballot. The TGv PAR scope states: "This amendment provides Wireless Network Management enhancements." There is no mention in the PAR of the amendment including enhancements for higher throughput. Sponsor Ballot pool members with experience with performance enhancements likely did not apply. Flexible Multicast Service (FMS) is an enhancement for higher throughput, not a Network Management enhancement, and therefore is not being reviewed by an appropriate Sponsor Ballot pool. |  | Yes | Update the scope in the TGv PAR, form a new Sponsor Ballot Pool, and restart the Sponsor Ballot. Alternatively, delete the table at page 190 line 35 and all other references to Flexible Multicast Service (FMS) | Disagree | This is a reiteration of a previous comment, as indicated by the commenter. The TG reiterates it rationale for declining the comment. Some performance enhancements may indeed also provide or enable improved management of the 802.11 network. "The TG and the commenter disagree on the interpretaion of the PAR. The TG believes that the feature is in scope as it enables further management of 802.11 devices in wireless networks. Prior work in radio measurement was performed to "... provide the capability for a STA to manage and query its radio environment, and to make appropriate assessments about its health and efficiency (See P4, IEEE 802.11k-2008.). This feature extends those capabilities." | General-H
10017300023 | 25-Aug-2010 17:23: 7 EDT | 593 | Worstell, Harry | hworstell@research.att.com | 973-236-6915 | Individual | 570 | User | Disapprove | AT&T | Technical | 190 | 10.3.62.2.2 | 28 | This comment is on a portion of the balloted proposed standard that is the subject of unresolved comments (#7405200023, #8021700023, #8458200023, #9043100023, #9319300023 and especially #9622400023) associated with a 'Do Not Approve' vote. It is therefore within the scope of this recirculation ballot. The TGv PAR scope states: "This amendment provides Wireless Network Management enhancements." There is no mention in the PAR of the amendment including enhancements for higher throughput. Sponsor Ballot pool members with experience with performance enhancements likely did not apply. Flexible Multicast Service (FMS) is an enhancement for higher throughput, not a Network Management enhancement, and therefore is not being reviewed by an appropriate Sponsor Ballot pool. |  | Yes | Update the scope in the TGv PAR, form a new Sponsor Ballot Pool, and restart the Sponsor Ballot. Alternatively, delete the MLME function specification at page 190 line 28 and all other references to Flexible Multicast Service (FMS) | Disagree | This is a reiteration of a previous comment, as indicated by the commenter. The TG reiterates it rationale for declining the comment. Some performance enhancements may indeed also provide or enable improved management of the 802.11 network. "The TG and the commenter disagree on the interpretaion of the PAR. The TG believes that the feature is in scope as it enables further management of 802.11 devices in wireless networks. Prior work in radio measurement was performed to "... provide the capability for a STA to manage and query its radio environment, and to make appropriate assessments about its health and efficiency (See P4, IEEE 802.11k-2008.). This feature extends those capabilities." | General-H
10017200023 | 25-Aug-2010 17:23: 7 EDT | 592 | Worstell, Harry | hworstell@research.att.com | 973-236-6915 | Individual | 569 | User | Disapprove | AT&T | Technical | 190 | 10.3.62.2.2 | 26 | This comment is on a portion of the balloted proposed standard that is the subject of unresolved comments (#7405200023, #8021600023, #8458100023, #9043000023, #9319200023 and especially #9622300023) associated with a 'Do Not Approve' vote. It is therefore within the scope of this recirculation ballot. The TGv PAR scope states: "This amendment provides Wireless Network Management enhancements." There is no mention in the PAR of the amendment including enhancements for higher throughput. Sponsor Ballot pool members with experience with performance enhancements likely did not apply. Flexible Multicast Service (FMS) is an enhancement for higher throughput, not a Network Management enhancement, and therefore is not being reviewed by an appropriate Sponsor Ballot pool. |  | Yes | Update the scope in the TGv PAR, form a new Sponsor Ballot Pool, and restart the Sponsor Ballot. Alternatively, delete the paragraph at page 190 line 26 and all other references to Flexible Multicast Service (FMS) | Disagree | This is a reiteration of a previous comment, as indicated by the commenter. The TG reiterates it rationale for declining the comment. Some performance enhancements may indeed also provide or enable improved management of the 802.11 network. "The TG and the commenter disagree on the interpretaion of the PAR. The TG believes that the feature is in scope as it enables further management of 802.11 devices in wireless networks. Prior work in radio measurement was performed to "... provide the capability for a STA to manage and query its radio environment, and to make appropriate assessments about its health and efficiency (See P4, IEEE 802.11k-2008.). This feature extends those capabilities." | General-H
10017100023 | 25-Aug-2010 17:23: 7 EDT | 591 | Worstell, Harry | hworstell@research.att.com | 973-236-6915 | Individual | 568 | User | Disapprove | AT&T | Technical | 190 | 10.3.62.2.2 | 23 | This comment is on a portion of the balloted proposed standard that is the subject of unresolved comments (#7405200023, #8021500023, #8458000023, #9042900023, #9319100023 and especially #9622200023) associated with a 'Do Not Approve' vote. It is therefore within the scope of this recirculation ballot. The TGv PAR scope states: "This amendment provides Wireless Network Management enhancements." There is no mention in the PAR of the amendment including enhancements for higher throughput. Sponsor Ballot pool members with experience with performance enhancements likely did not apply. Flexible Multicast Service (FMS) is an enhancement for higher throughput, not a Network Management enhancement, and therefore is not being reviewed by an appropriate Sponsor Ballot pool. |  | Yes | Update the scope in the TGv PAR, form a new Sponsor Ballot Pool, and restart the Sponsor Ballot. Alternatively, delete the subclause title at page 190 line 23 and all other references to Flexible Multicast Service (FMS) | Disagree | This is a reiteration of a previous comment, as indicated by the commenter. The TG reiterates it rationale for declining the comment. Some performance enhancements may indeed also provide or enable improved management of the 802.11 network. "The TG and the commenter disagree on the interpretaion of the PAR. The TG believes that the feature is in scope as it enables further management of 802.11 devices in wireless networks. Prior work in radio measurement was performed to "... provide the capability for a STA to manage and query its radio environment, and to make appropriate assessments about its health and efficiency (See P4, IEEE 802.11k-2008.). This feature extends those capabilities." | General-H
10017000023 | 25-Aug-2010 17:23: 7 EDT | 590 | Worstell, Harry | hworstell@research.att.com | 973-236-6915 | Individual | 567 | User | Disapprove | AT&T | Technical | 190 | 10.3.62.2.1 | 21 | This comment is on a portion of the balloted proposed standard that is the subject of unresolved comments (#7405200023, #8021400023, #8457900023, #9042800023, #9319000023 and especially #9622100023) associated with a 'Do Not Approve' vote. It is therefore within the scope of this recirculation ballot. The TGv PAR scope states: "This amendment provides Wireless Network Management enhancements." There is no mention in the PAR of the amendment including enhancements for higher throughput. Sponsor Ballot pool members with experience with performance enhancements likely did not apply. Flexible Multicast Service (FMS) is an enhancement for higher throughput, not a Network Management enhancement, and therefore is not being reviewed by an appropriate Sponsor Ballot pool. |  | Yes | Update the scope in the TGv PAR, form a new Sponsor Ballot Pool, and restart the Sponsor Ballot. Alternatively, delete the paragraph at page 190 line 21 and all other references to Flexible Multicast Service (FMS) | Disagree | This is a reiteration of a previous comment, as indicated by the commenter. The TG reiterates it rationale for declining the comment. Some performance enhancements may indeed also provide or enable improved management of the 802.11 network. "The TG and the commenter disagree on the interpretaion of the PAR. The TG believes that the feature is in scope as it enables further management of 802.11 devices in wireless networks. Prior work in radio measurement was performed to "... provide the capability for a STA to manage and query its radio environment, and to make appropriate assessments about its health and efficiency (See P4, IEEE 802.11k-2008.). This feature extends those capabilities." | General-H
10016900023 | 25-Aug-2010 17:23: 7 EDT | 589 | Worstell, Harry | hworstell@research.att.com | 973-236-6915 | Individual | 566 | User | Disapprove | AT&T | Technical | 190 | 10.3.62.2.1 | 18 | This comment is on a portion of the balloted proposed standard that is the subject of unresolved comments (#7405200023, #8021300023, #8457800023, #9042700023, #9318900023 and especially #9622000023) associated with a 'Do Not Approve' vote. It is therefore within the scope of this recirculation ballot. The TGv PAR scope states: "This amendment provides Wireless Network Management enhancements." There is no mention in the PAR of the amendment including enhancements for higher throughput. Sponsor Ballot pool members with experience with performance enhancements likely did not apply. Flexible Multicast Service (FMS) is an enhancement for higher throughput, not a Network Management enhancement, and therefore is not being reviewed by an appropriate Sponsor Ballot pool. |  | Yes | Update the scope in the TGv PAR, form a new Sponsor Ballot Pool, and restart the Sponsor Ballot. Alternatively, delete the subclause title at page 190 line 18 and all other references to Flexible Multicast Service (FMS) | Disagree | This is a reiteration of a previous comment, as indicated by the commenter. The TG reiterates it rationale for declining the comment. Some performance enhancements may indeed also provide or enable improved management of the 802.11 network. "The TG and the commenter disagree on the interpretaion of the PAR. The TG believes that the feature is in scope as it enables further management of 802.11 devices in wireless networks. Prior work in radio measurement was performed to "... provide the capability for a STA to manage and query its radio environment, and to make appropriate assessments about its health and efficiency (See P4, IEEE 802.11k-2008.). This feature extends those capabilities." | General-H
10016800023 | 25-Aug-2010 17:23: 7 EDT | 588 | Worstell, Harry | hworstell@research.att.com | 973-236-6915 | Individual | 565 | User | Disapprove | AT&T | Technical | 190 | 10.3.62.2 | 15 | This comment is on a portion of the balloted proposed standard that is the subject of unresolved comments (#7405200023, #8021200023, #8457700023, #9042600023, #9318800023 and especially #9621900023) associated with a 'Do Not Approve' vote. It is therefore within the scope of this recirculation ballot. The TGv PAR scope states: "This amendment provides Wireless Network Management enhancements." There is no mention in the PAR of the amendment including enhancements for higher throughput. Sponsor Ballot pool members with experience with performance enhancements likely did not apply. Flexible Multicast Service (FMS) is an enhancement for higher throughput, not a Network Management enhancement, and therefore is not being reviewed by an appropriate Sponsor Ballot pool. |  | Yes | Update the scope in the TGv PAR, form a new Sponsor Ballot Pool, and restart the Sponsor Ballot. Alternatively, delete the subclause title at page 190 line 15 and all other references to Flexible Multicast Service (FMS) | Disagree | This is a reiteration of a previous comment, as indicated by the commenter. The TG reiterates it rationale for declining the comment. Some performance enhancements may indeed also provide or enable improved management of the 802.11 network. "The TG and the commenter disagree on the interpretaion of the PAR. The TG believes that the feature is in scope as it enables further management of 802.11 devices in wireless networks. Prior work in radio measurement was performed to "... provide the capability for a STA to manage and query its radio environment, and to make appropriate assessments about its health and efficiency (See P4, IEEE 802.11k-2008.). This feature extends those capabilities." | General-H
10016700023 | 25-Aug-2010 17:23: 7 EDT | 587 | Worstell, Harry | hworstell@research.att.com | 973-236-6915 | Individual | 564 | User | Disapprove | AT&T | Technical | 190 | 10.3.62.1.4 | 11 | This comment is on a portion of the balloted proposed standard that is the subject of unresolved comments (#7405200023, #8021100023, #8457600023, #9042500023, #9318700023 and especially #9621800023) associated with a 'Do Not Approve' vote. It is therefore within the scope of this recirculation ballot. The TGv PAR scope states: "This amendment provides Wireless Network Management enhancements." There is no mention in the PAR of the amendment including enhancements for higher throughput. Sponsor Ballot pool members with experience with performance enhancements likely did not apply. Flexible Multicast Service (FMS) is an enhancement for higher throughput, not a Network Management enhancement, and therefore is not being reviewed by an appropriate Sponsor Ballot pool. |  | Yes | Update the scope in the TGv PAR, form a new Sponsor Ballot Pool, and restart the Sponsor Ballot. Alternatively, delete the paragraph at page 190 line 11 and all other references to Flexible Multicast Service (FMS) | Disagree | This is a reiteration of a previous comment, as indicated by the commenter. The TG reiterates it rationale for declining the comment. Some performance enhancements may indeed also provide or enable improved management of the 802.11 network. "The TG and the commenter disagree on the interpretaion of the PAR. The TG believes that the feature is in scope as it enables further management of 802.11 devices in wireless networks. Prior work in radio measurement was performed to "... provide the capability for a STA to manage and query its radio environment, and to make appropriate assessments about its health and efficiency (See P4, IEEE 802.11k-2008.). This feature extends those capabilities." | General-H
10016600023 | 25-Aug-2010 17:23: 7 EDT | 586 | Worstell, Harry | hworstell@research.att.com | 973-236-6915 | Individual | 563 | User | Disapprove | AT&T | Technical | 190 | 10.3.62.1.4 | 8 | This comment is on a portion of the balloted proposed standard that is the subject of unresolved comments (#7405200023, #8021000023, #8457500023, #9042400023, #9318600023 and especially #9621700023) associated with a 'Do Not Approve' vote. It is therefore within the scope of this recirculation ballot. The TGv PAR scope states: "This amendment provides Wireless Network Management enhancements." There is no mention in the PAR of the amendment including enhancements for higher throughput. Sponsor Ballot pool members with experience with performance enhancements likely did not apply. Flexible Multicast Service (FMS) is an enhancement for higher throughput, not a Network Management enhancement, and therefore is not being reviewed by an appropriate Sponsor Ballot pool. |  | Yes | Update the scope in the TGv PAR, form a new Sponsor Ballot Pool, and restart the Sponsor Ballot. Alternatively, delete the subclause title at page 190 line 8 and all other references to Flexible Multicast Service (FMS) | Disagree | This is a reiteration of a previous comment, as indicated by the commenter. The TG reiterates it rationale for declining the comment. Some performance enhancements may indeed also provide or enable improved management of the 802.11 network. "The TG and the commenter disagree on the interpretaion of the PAR. The TG believes that the feature is in scope as it enables further management of 802.11 devices in wireless networks. Prior work in radio measurement was performed to "... provide the capability for a STA to manage and query its radio environment, and to make appropriate assessments about its health and efficiency (See P4, IEEE 802.11k-2008.). This feature extends those capabilities." | General-H
10016500023 | 25-Aug-2010 17:23: 7 EDT | 585 | Worstell, Harry | hworstell@research.att.com | 973-236-6915 | Individual | 562 | User | Disapprove | AT&T | Technical | 190 | 10.3.62.1.3 | 4 | This comment is on a portion of the balloted proposed standard that is the subject of unresolved comments (#7405200023, #8020900023, #8457400023, #9042300023, #9318500023 and especially #9621600023) associated with a 'Do Not Approve' vote. It is therefore within the scope of this recirculation ballot. The TGv PAR scope states: "This amendment provides Wireless Network Management enhancements." There is no mention in the PAR of the amendment including enhancements for higher throughput. Sponsor Ballot pool members with experience with performance enhancements likely did not apply. Flexible Multicast Service (FMS) is an enhancement for higher throughput, not a Network Management enhancement, and therefore is not being reviewed by an appropriate Sponsor Ballot pool. |  | Yes | Update the scope in the TGv PAR, form a new Sponsor Ballot Pool, and restart the Sponsor Ballot. Alternatively, delete the paragraph at page 190 line 4 and all other references to Flexible Multicast Service (FMS) | Disagree | This is a reiteration of a previous comment, as indicated by the commenter. The TG reiterates it rationale for declining the comment. Some performance enhancements may indeed also provide or enable improved management of the 802.11 network. "The TG and the commenter disagree on the interpretaion of the PAR. The TG believes that the feature is in scope as it enables further management of 802.11 devices in wireless networks. Prior work in radio measurement was performed to "... provide the capability for a STA to manage and query its radio environment, and to make appropriate assessments about its health and efficiency (See P4, IEEE 802.11k-2008.). This feature extends those capabilities." | General-H
10016400023 | 25-Aug-2010 17:23: 7 EDT | 584 | Worstell, Harry | hworstell@research.att.com | 973-236-6915 | Individual | 561 | User | Disapprove | AT&T | Technical | 190 | 10.3.62.1.3 | 1 | This comment is on a portion of the balloted proposed standard that is the subject of unresolved comments (#7405200023, #8020800023, #8457300023, #9042200023, #9318400023 and especially #9621500023) associated with a 'Do Not Approve' vote. It is therefore within the scope of this recirculation ballot. The TGv PAR scope states: "This amendment provides Wireless Network Management enhancements." There is no mention in the PAR of the amendment including enhancements for higher throughput. Sponsor Ballot pool members with experience with performance enhancements likely did not apply. Flexible Multicast Service (FMS) is an enhancement for higher throughput, not a Network Management enhancement, and therefore is not being reviewed by an appropriate Sponsor Ballot pool. |  | Yes | Update the scope in the TGv PAR, form a new Sponsor Ballot Pool, and restart the Sponsor Ballot. Alternatively, delete the subclause title at page 190 line 1 and all other references to Flexible Multicast Service (FMS) | Disagree | This is a reiteration of a previous comment, as indicated by the commenter. The TG reiterates it rationale for declining the comment. Some performance enhancements may indeed also provide or enable improved management of the 802.11 network. "The TG and the commenter disagree on the interpretaion of the PAR. The TG believes that the feature is in scope as it enables further management of 802.11 devices in wireless networks. Prior work in radio measurement was performed to "... provide the capability for a STA to manage and query its radio environment, and to make appropriate assessments about its health and efficiency (See P4, IEEE 802.11k-2008.). This feature extends those capabilities." | General-H
10016300023 | 25-Aug-2010 17:23: 7 EDT | 583 | Worstell, Harry | hworstell@research.att.com | 973-236-6915 | Individual | 560 | User | Disapprove | AT&T | Technical | 189 | 10.3.62.1.2 | 57 | This comment is on a portion of the balloted proposed standard that is the subject of unresolved comments (#7405200023, #8020700023, #8457200023, #9042100023, #9318300023 and especially #9621400023) associated with a 'Do Not Approve' vote. It is therefore within the scope of this recirculation ballot. The TGv PAR scope states: "This amendment provides Wireless Network Management enhancements." There is no mention in the PAR of the amendment including enhancements for higher throughput. Sponsor Ballot pool members with experience with performance enhancements likely did not apply. Flexible Multicast Service (FMS) is an enhancement for higher throughput, not a Network Management enhancement, and therefore is not being reviewed by an appropriate Sponsor Ballot pool. |  | Yes | Update the scope in the TGv PAR, form a new Sponsor Ballot Pool, and restart the Sponsor Ballot. Alternatively, delete the table at page 189 line 57 and all other references to Flexible Multicast Service (FMS) | Disagree | This is a reiteration of a previous comment, as indicated by the commenter. The TG reiterates it rationale for declining the comment. Some performance enhancements may indeed also provide or enable improved management of the 802.11 network. "The TG and the commenter disagree on the interpretaion of the PAR. The TG believes that the feature is in scope as it enables further management of 802.11 devices in wireless networks. Prior work in radio measurement was performed to "... provide the capability for a STA to manage and query its radio environment, and to make appropriate assessments about its health and efficiency (See P4, IEEE 802.11k-2008.). This feature extends those capabilities." | General-H
10016200023 | 25-Aug-2010 17:23: 7 EDT | 582 | Worstell, Harry | hworstell@research.att.com | 973-236-6915 | Individual | 559 | User | Disapprove | AT&T | Technical | 189 | 10.3.62.1.2 | 51 | This comment is on a portion of the balloted proposed standard that is the subject of unresolved comments (#7405200023, #8020600023, #8457100023, #9042000023, #9318200023 and especially #9621300023) associated with a 'Do Not Approve' vote. It is therefore within the scope of this recirculation ballot. The TGv PAR scope states: "This amendment provides Wireless Network Management enhancements." There is no mention in the PAR of the amendment including enhancements for higher throughput. Sponsor Ballot pool members with experience with performance enhancements likely did not apply. Flexible Multicast Service (FMS) is an enhancement for higher throughput, not a Network Management enhancement, and therefore is not being reviewed by an appropriate Sponsor Ballot pool. |  | Yes | Update the scope in the TGv PAR, form a new Sponsor Ballot Pool, and restart the Sponsor Ballot. Alternatively, delete the MLME function specification at page 189 line 51 and all other references to Flexible Multicast Service (FMS) | Disagree | This is a reiteration of a previous comment, as indicated by the commenter. The TG reiterates it rationale for declining the comment. Some performance enhancements may indeed also provide or enable improved management of the 802.11 network. "The TG and the commenter disagree on the interpretaion of the PAR. The TG believes that the feature is in scope as it enables further management of 802.11 devices in wireless networks. Prior work in radio measurement was performed to "... provide the capability for a STA to manage and query its radio environment, and to make appropriate assessments about its health and efficiency (See P4, IEEE 802.11k-2008.). This feature extends those capabilities." | General-H
10016100023 | 25-Aug-2010 17:23: 7 EDT | 581 | Worstell, Harry | hworstell@research.att.com | 973-236-6915 | Individual | 558 | User | Disapprove | AT&T | Technical | 189 | 10.3.62.1.1 | 42 | This comment is on a portion of the balloted proposed standard that is the subject of unresolved comments (#7405200023, #8020500023, #8457000023, #9041900023, #9318100023 and especially #9621200023) associated with a 'Do Not Approve' vote. It is therefore within the scope of this recirculation ballot. The TGv PAR scope states: "This amendment provides Wireless Network Management enhancements." There is no mention in the PAR of the amendment including enhancements for higher throughput. Sponsor Ballot pool members with experience with performance enhancements likely did not apply. Flexible Multicast Service (FMS) is an enhancement for higher throughput, not a Network Management enhancement, and therefore is not being reviewed by an appropriate Sponsor Ballot pool. |  | Yes | Update the scope in the TGv PAR, form a new Sponsor Ballot Pool, and restart the Sponsor Ballot. Alternatively, delete the paragraph at page 189 line 42 and all other references to Flexible Multicast Service (FMS) | Disagree | This is a reiteration of a previous comment, as indicated by the commenter. The TG reiterates it rationale for declining the comment. Some performance enhancements may indeed also provide or enable improved management of the 802.11 network. "The TG and the commenter disagree on the interpretaion of the PAR. The TG believes that the feature is in scope as it enables further management of 802.11 devices in wireless networks. Prior work in radio measurement was performed to "... provide the capability for a STA to manage and query its radio environment, and to make appropriate assessments about its health and efficiency (See P4, IEEE 802.11k-2008.). This feature extends those capabilities." | General-H
10016000023 | 25-Aug-2010 17:23: 7 EDT | 580 | Worstell, Harry | hworstell@research.att.com | 973-236-6915 | Individual | 557 | User | Disapprove | AT&T | Technical | 189 | 10.3.62.1.1 | 39 | This comment is on a portion of the balloted proposed standard that is the subject of unresolved comments (#7405200023, #8020400023, #8456900023, #9041800023, #9318000023 and especially #9621100023) associated with a 'Do Not Approve' vote. It is therefore within the scope of this recirculation ballot. The TGv PAR scope states: "This amendment provides Wireless Network Management enhancements." There is no mention in the PAR of the amendment including enhancements for higher throughput. Sponsor Ballot pool members with experience with performance enhancements likely did not apply. Flexible Multicast Service (FMS) is an enhancement for higher throughput, not a Network Management enhancement, and therefore is not being reviewed by an appropriate Sponsor Ballot pool. |  | Yes | Update the scope in the TGv PAR, form a new Sponsor Ballot Pool, and restart the Sponsor Ballot. Alternatively, delete the subclause title at page 189 line 39 and all other references to Flexible Multicast Service (FMS) | Disagree | This is a reiteration of a previous comment, as indicated by the commenter. The TG reiterates it rationale for declining the comment. Some performance enhancements may indeed also provide or enable improved management of the 802.11 network. "The TG and the commenter disagree on the interpretaion of the PAR. The TG believes that the feature is in scope as it enables further management of 802.11 devices in wireless networks. Prior work in radio measurement was performed to "... provide the capability for a STA to manage and query its radio environment, and to make appropriate assessments about its health and efficiency (See P4, IEEE 802.11k-2008.). This feature extends those capabilities." | General-H
10015900023 | 25-Aug-2010 17:23: 7 EDT | 579 | Worstell, Harry | hworstell@research.att.com | 973-236-6915 | Individual | 556 | User | Disapprove | AT&T | Technical | 189 | 10.3.62.1 | 36 | This comment is on a portion of the balloted proposed standard that is the subject of unresolved comments (#7405200023, #8020300023, #8456800023, #9041700023, #9317900023 and especially #9621000023) associated with a 'Do Not Approve' vote. It is therefore within the scope of this recirculation ballot. The TGv PAR scope states: "This amendment provides Wireless Network Management enhancements." There is no mention in the PAR of the amendment including enhancements for higher throughput. Sponsor Ballot pool members with experience with performance enhancements likely did not apply. Flexible Multicast Service (FMS) is an enhancement for higher throughput, not a Network Management enhancement, and therefore is not being reviewed by an appropriate Sponsor Ballot pool. |  | Yes | Update the scope in the TGv PAR, form a new Sponsor Ballot Pool, and restart the Sponsor Ballot. Alternatively, delete the subclause title at page 189 line 36 and all other references to Flexible Multicast Service (FMS) | Disagree | This is a reiteration of a previous comment, as indicated by the commenter. The TG reiterates it rationale for declining the comment. Some performance enhancements may indeed also provide or enable improved management of the 802.11 network. "The TG and the commenter disagree on the interpretaion of the PAR. The TG believes that the feature is in scope as it enables further management of 802.11 devices in wireless networks. Prior work in radio measurement was performed to "... provide the capability for a STA to manage and query its radio environment, and to make appropriate assessments about its health and efficiency (See P4, IEEE 802.11k-2008.). This feature extends those capabilities." | General-H
10015800023 | 25-Aug-2010 17:23: 7 EDT | 578 | Worstell, Harry | hworstell@research.att.com | 973-236-6915 | Individual | 555 | User | Disapprove | AT&T | Technical | 189 | 10.3.62 | 9 | This comment is on a portion of the balloted proposed standard that is the subject of unresolved comments (#7405200023, #8020200023, #8456700023, #9041600023, #9317800023 and especially #9620900023) associated with a 'Do Not Approve' vote. It is therefore within the scope of this recirculation ballot. The TGv PAR scope states: "This amendment provides Wireless Network Management enhancements." There is no mention in the PAR of the amendment including enhancements for higher throughput. Sponsor Ballot pool members with experience with performance enhancements likely did not apply. Flexible Multicast Service (FMS) is an enhancement for higher throughput, not a Network Management enhancement, and therefore is not being reviewed by an appropriate Sponsor Ballot pool. |  | Yes | Update the scope in the TGv PAR, form a new Sponsor Ballot Pool, and restart the Sponsor Ballot. Alternatively, delete the figure at page 189 line 9 and all other references to Flexible Multicast Service (FMS) | Disagree | This is a reiteration of a previous comment, as indicated by the commenter. The TG reiterates it rationale for declining the comment. Some performance enhancements may indeed also provide or enable improved management of the 802.11 network. "The TG and the commenter disagree on the interpretaion of the PAR. The TG believes that the feature is in scope as it enables further management of 802.11 devices in wireless networks. Prior work in radio measurement was performed to "... provide the capability for a STA to manage and query its radio environment, and to make appropriate assessments about its health and efficiency (See P4, IEEE 802.11k-2008.). This feature extends those capabilities." | General-H
10015700023 | 25-Aug-2010 17:23: 7 EDT | 577 | Worstell, Harry | hworstell@research.att.com | 973-236-6915 | Individual | 554 | User | Disapprove | AT&T | Technical | 189 | 10.3.62 | 4 | This comment is on a portion of the balloted proposed standard that is the subject of unresolved comments (#7405200023, #8020100023, #8456600023, #9041500023, #9317700023 and especially #9620800023) associated with a 'Do Not Approve' vote. It is therefore within the scope of this recirculation ballot. The TGv PAR scope states: "This amendment provides Wireless Network Management enhancements." There is no mention in the PAR of the amendment including enhancements for higher throughput. Sponsor Ballot pool members with experience with performance enhancements likely did not apply. Flexible Multicast Service (FMS) is an enhancement for higher throughput, not a Network Management enhancement, and therefore is not being reviewed by an appropriate Sponsor Ballot pool. |  | Yes | Update the scope in the TGv PAR, form a new Sponsor Ballot Pool, and restart the Sponsor Ballot. Alternatively, delete the paragraph at page 189 line 4 and all other references to Flexible Multicast Service (FMS) | Disagree | This is a reiteration of a previous comment, as indicated by the commenter. The TG reiterates it rationale for declining the comment. Some performance enhancements may indeed also provide or enable improved management of the 802.11 network. "The TG and the commenter disagree on the interpretaion of the PAR. The TG believes that the feature is in scope as it enables further management of 802.11 devices in wireless networks. Prior work in radio measurement was performed to "... provide the capability for a STA to manage and query its radio environment, and to make appropriate assessments about its health and efficiency (See P4, IEEE 802.11k-2008.). This feature extends those capabilities." | General-H
10015600023 | 25-Aug-2010 17:23: 7 EDT | 576 | Worstell, Harry | hworstell@research.att.com | 973-236-6915 | Individual | 553 | User | Disapprove | AT&T | Technical | 189 | 10.3.62 | 1 | This comment is on a portion of the balloted proposed standard that is the subject of unresolved comments (#7405200023, #8020000023, #8456500023, #9041400023, #9317600023 and especially #9620700023) associated with a 'Do Not Approve' vote. It is therefore within the scope of this recirculation ballot. The TGv PAR scope states: "This amendment provides Wireless Network Management enhancements." There is no mention in the PAR of the amendment including enhancements for higher throughput. Sponsor Ballot pool members with experience with performance enhancements likely did not apply. Flexible Multicast Service (FMS) is an enhancement for higher throughput, not a Network Management enhancement, and therefore is not being reviewed by an appropriate Sponsor Ballot pool. |  | Yes | Update the scope in the TGv PAR, form a new Sponsor Ballot Pool, and restart the Sponsor Ballot. Alternatively, delete the subclause title at page 189 line 1 and all other references to Flexible Multicast Service (FMS) | Disagree | This is a reiteration of a previous comment, as indicated by the commenter. The TG reiterates it rationale for declining the comment. Some performance enhancements may indeed also provide or enable improved management of the 802.11 network. "The TG and the commenter disagree on the interpretaion of the PAR. The TG believes that the feature is in scope as it enables further management of 802.11 devices in wireless networks. Prior work in radio measurement was performed to "... provide the capability for a STA to manage and query its radio environment, and to make appropriate assessments about its health and efficiency (See P4, IEEE 802.11k-2008.). This feature extends those capabilities." | General-H
10015500023 | 25-Aug-2010 17:23: 7 EDT | 575 | Worstell, Harry | hworstell@research.att.com | 973-236-6915 | Individual | 552 | User | Disapprove | AT&T | Technical | 159 | 10.3.10.1.2 | 15 | This comment is on a portion of the balloted proposed standard that is the subject of unresolved comments (#7405300023, #8019900023, #8456400023, #9041300023, #9317500023 and especially #9620600023) associated with a 'Do Not Approve' vote. It is therefore within the scope of this recirculation ballot. The TGv PAR scope states: "This amendment provides Wireless Network Management enhancements." There is no mention in the PAR of the amendment including enhancements for higher throughput. Sponsor Ballot pool members with experience with performance enhancements likely did not apply. Multiple BSSID Support is an enhancement for higher throughput, not a Network Management enhancement, and therefore is not being reviewed by an appropriate Sponsor Ballot pool. |  | Yes | Update the scope in the TGv PAR, form a new Sponsor Ballot Pool, and restart the Sponsor Ballot. Alternatively, delete the table entry at page 159 line 15 and all other references to Multiple BSSID Support | Disagree | This is a reiteration of a previous comment, as indicated by the commenter. The TG reiterates it rationale for declining the comment. Some performance enhancements may indeed also provide or enable improved management of the 802.11 network. "The TG and the commenter disagree on the interpretaion of the PAR. The TG believes that the feature is in scope as it enables further management of 802.11 devices in wireless networks. Prior work in radio measurement was performed to "... provide the capability for a STA to manage and query its radio environment, and to make appropriate assessments about its health and efficiency (See P4, IEEE 802.11k-2008.). This feature extends those capabilities." | General-H
10015400023 | 25-Aug-2010 17:23: 7 EDT | 574 | Worstell, Harry | hworstell@research.att.com | 973-236-6915 | Individual | 551 | User | Disapprove | AT&T | Technical | 159 | 10.3.10.1.2 | 6 | This comment is on a portion of the balloted proposed standard that is the subject of unresolved comments (#7405300023, #8019800023, #8456300023, #9041200023, #9317400023 and especially #9620500023) associated with a 'Do Not Approve' vote. It is therefore within the scope of this recirculation ballot. The TGv PAR scope states: "This amendment provides Wireless Network Management enhancements." There is no mention in the PAR of the amendment including enhancements for higher throughput. Sponsor Ballot pool members with experience with performance enhancements likely did not apply. Multiple BSSID Support is an enhancement for higher throughput, not a Network Management enhancement, and therefore is not being reviewed by an appropriate Sponsor Ballot pool. |  | Yes | Update the scope in the TGv PAR, form a new Sponsor Ballot Pool, and restart the Sponsor Ballot. Alternatively, delete the MLME parameter at page 159 line 6 and all other references to Multiple BSSID Support | Disagree | This is a reiteration of a previous comment, as indicated by the commenter. The TG reiterates it rationale for declining the comment. Some performance enhancements may indeed also provide or enable improved management of the 802.11 network. "The TG and the commenter disagree on the interpretaion of the PAR. The TG believes that the feature is in scope as it enables further management of 802.11 devices in wireless networks. Prior work in radio measurement was performed to "... provide the capability for a STA to manage and query its radio environment, and to make appropriate assessments about its health and efficiency (See P4, IEEE 802.11k-2008.). This feature extends those capabilities." | General-H
10015300023 | 25-Aug-2010 17:23: 7 EDT | 573 | Worstell, Harry | hworstell@research.att.com | 973-236-6915 | Individual | 550 | User | Disapprove | AT&T | Technical | 158 | 10.3.7.4.2 | 24 | This comment is on a portion of the balloted proposed standard that is the subject of unresolved comments (#7405200023, #8019700023, #8456200023, #9041100023, #9317300023 and especially #9620400023) associated with a 'Do Not Approve' vote. It is therefore within the scope of this recirculation ballot. The TGv PAR scope states: "This amendment provides Wireless Network Management enhancements." There is no mention in the PAR of the amendment including enhancements for higher throughput. Sponsor Ballot pool members with experience with performance enhancements likely did not apply. Directed Multicast Service (DMS) is an enhancement for higher throughput, not a Network Management enhancement, and therefore is not being reviewed by an appropriate Sponsor Ballot pool. |  | Yes | Update the scope in the TGv PAR, form a new Sponsor Ballot Pool, and restart the Sponsor Ballot. Alternatively, delete the table entry at page 158 line 24 and all other references to Directed Multicast Service (DMS) | Disagree | This is a reiteration of a previous comment, as indicated by the commenter. The TG reiterates it rationale for declining the comment. Some performance enhancements may indeed also provide or enable improved management of the 802.11 network. "The TG and the commenter disagree on the interpretaion of the PAR. The TG believes that the feature is in scope as it enables further management of 802.11 devices in wireless networks. Prior work in radio measurement was performed to "... provide the capability for a STA to manage and query its radio environment, and to make appropriate assessments about its health and efficiency (See P4, IEEE 802.11k-2008.). This feature extends those capabilities." | General-H
10015200023 | 25-Aug-2010 17:23: 7 EDT | 572 | Worstell, Harry | hworstell@research.att.com | 973-236-6915 | Individual | 549 | User | Disapprove | AT&T | Technical | 158 | 10.3.7.4.2 | 17 | This comment is on a portion of the balloted proposed standard that is the subject of unresolved comments (#7405200023, #8019600023, #8456100023, #9041000023, #9317200023 and especially #9620300023) associated with a 'Do Not Approve' vote. It is therefore within the scope of this recirculation ballot. The TGv PAR scope states: "This amendment provides Wireless Network Management enhancements." There is no mention in the PAR of the amendment including enhancements for higher throughput. Sponsor Ballot pool members with experience with performance enhancements likely did not apply. Flexible Multicast Service (FMS) is an enhancement for higher throughput, not a Network Management enhancement, and therefore is not being reviewed by an appropriate Sponsor Ballot pool. |  | Yes | Update the scope in the TGv PAR, form a new Sponsor Ballot Pool, and restart the Sponsor Ballot. Alternatively, delete the table entry at page 158 line 17 and all other references to Flexible Multicast Service (FMS) | Disagree | This is a reiteration of a previous comment, as indicated by the commenter. The TG reiterates it rationale for declining the comment. Some performance enhancements may indeed also provide or enable improved management of the 802.11 network. "The TG and the commenter disagree on the interpretaion of the PAR. The TG believes that the feature is in scope as it enables further management of 802.11 devices in wireless networks. Prior work in radio measurement was performed to "... provide the capability for a STA to manage and query its radio environment, and to make appropriate assessments about its health and efficiency (See P4, IEEE 802.11k-2008.). This feature extends those capabilities." | General-H
10015100023 | 25-Aug-2010 17:23: 7 EDT | 571 | Worstell, Harry | hworstell@research.att.com | 973-236-6915 | Individual | 548 | User | Disapprove | AT&T | Technical | 158 | 10.3.7.4.2 | 10 | This comment is on a portion of the balloted proposed standard that is the subject of unresolved comments (#7405500023, #8019500023, #8456000023, #9040900023, #9317100023 and especially #9620200023) associated with a 'Do Not Approve' vote. It is therefore within the scope of this recirculation ballot. The TGv PAR scope states: "This amendment provides Wireless Network Management enhancements." There is no mention in the PAR of the amendment including enhancements for higher throughput. Sponsor Ballot pool members with experience with performance enhancements likely did not apply. TIM Broadcast is an enhancement for higher throughput, not a Network Management enhancement, and therefore is not being reviewed by an appropriate Sponsor Ballot pool. |  | Yes | Update the scope in the TGv PAR, form a new Sponsor Ballot Pool, and restart the Sponsor Ballot. Alternatively, delete the table entry at page 158 line 10 and all other references to TIM Broadcast | Disagree | This is a reiteration of a previous comment, as indicated by the commenter. The TG reiterates it rationale for declining the comment. Some performance enhancements may indeed also provide or enable improved management of the 802.11 network. "The TG and the commenter disagree on the interpretaion of the PAR. The TG believes that the feature is in scope as it enables further management of 802.11 devices in wireless networks. Prior work in radio measurement was performed to "... provide the capability for a STA to manage and query its radio environment, and to make appropriate assessments about its health and efficiency (See P4, IEEE 802.11k-2008.). This feature extends those capabilities." | General-H
10015000023 | 25-Aug-2010 17:23: 7 EDT | 570 | Worstell, Harry | hworstell@research.att.com | 973-236-6915 | Individual | 547 | User | Disapprove | AT&T | Technical | 157 | 10.3.7.4.2 | 64 | This comment is on a portion of the balloted proposed standard that is the subject of unresolved comments (#7405200023, #8019400023, #8455900023, #9040800023, #9317000023 and especially #9620100023) associated with a 'Do Not Approve' vote. It is therefore within the scope of this recirculation ballot. The TGv PAR scope states: "This amendment provides Wireless Network Management enhancements." There is no mention in the PAR of the amendment including enhancements for higher throughput. Sponsor Ballot pool members with experience with performance enhancements likely did not apply. Directed Multicast Service (DMS) is an enhancement for higher throughput, not a Network Management enhancement, and therefore is not being reviewed by an appropriate Sponsor Ballot pool. |  | Yes | Update the scope in the TGv PAR, form a new Sponsor Ballot Pool, and restart the Sponsor Ballot. Alternatively, delete the MLME parameter at page 157 line 64 and all other references to Directed Multicast Service (DMS) | Disagree | This is a reiteration of a previous comment, as indicated by the commenter. The TG reiterates it rationale for declining the comment. Some performance enhancements may indeed also provide or enable improved management of the 802.11 network. "The TG and the commenter disagree on the interpretaion of the PAR. The TG believes that the feature is in scope as it enables further management of 802.11 devices in wireless networks. Prior work in radio measurement was performed to "... provide the capability for a STA to manage and query its radio environment, and to make appropriate assessments about its health and efficiency (See P4, IEEE 802.11k-2008.). This feature extends those capabilities." | General-H
10014900023 | 25-Aug-2010 17:23: 7 EDT | 569 | Worstell, Harry | hworstell@research.att.com | 973-236-6915 | Individual | 546 | User | Disapprove | AT&T | Technical | 157 | 10.3.7.4.2 | 63 | This comment is on a portion of the balloted proposed standard that is the subject of unresolved comments (#7405200023, #8019300023, #8455800023, #9040700023, #9316900023 and especially #9620000023) associated with a 'Do Not Approve' vote. It is therefore within the scope of this recirculation ballot. The TGv PAR scope states: "This amendment provides Wireless Network Management enhancements." There is no mention in the PAR of the amendment including enhancements for higher throughput. Sponsor Ballot pool members with experience with performance enhancements likely did not apply. Flexible Multicast Service (FMS) is an enhancement for higher throughput, not a Network Management enhancement, and therefore is not being reviewed by an appropriate Sponsor Ballot pool. |  | Yes | Update the scope in the TGv PAR, form a new Sponsor Ballot Pool, and restart the Sponsor Ballot. Alternatively, delete the MLME parameter at page 157 line 63 and all other references to Flexible Multicast Service (FMS) | Disagree | This is a reiteration of a previous comment, as indicated by the commenter. The TG reiterates it rationale for declining the comment. Some performance enhancements may indeed also provide or enable improved management of the 802.11 network. "The TG and the commenter disagree on the interpretaion of the PAR. The TG believes that the feature is in scope as it enables further management of 802.11 devices in wireless networks. Prior work in radio measurement was performed to "... provide the capability for a STA to manage and query its radio environment, and to make appropriate assessments about its health and efficiency (See P4, IEEE 802.11k-2008.). This feature extends those capabilities." | General-H
10014800023 | 25-Aug-2010 17:23: 7 EDT | 568 | Worstell, Harry | hworstell@research.att.com | 973-236-6915 | Individual | 545 | User | Disapprove | AT&T | Technical | 157 | 10.3.7.4.2 | 62 | This comment is on a portion of the balloted proposed standard that is the subject of unresolved comments (#7405500023, #8019200023, #8455700023, #9040600023, #9316800023 and especially #9619900023) associated with a 'Do Not Approve' vote. It is therefore within the scope of this recirculation ballot. The TGv PAR scope states: "This amendment provides Wireless Network Management enhancements." There is no mention in the PAR of the amendment including enhancements for higher throughput. Sponsor Ballot pool members with experience with performance enhancements likely did not apply. TIM Broadcast is an enhancement for higher throughput, not a Network Management enhancement, and therefore is not being reviewed by an appropriate Sponsor Ballot pool. |  | Yes | Update the scope in the TGv PAR, form a new Sponsor Ballot Pool, and restart the Sponsor Ballot. Alternatively, delete the MLME parameter at page 157 line 62 and all other references to TIM Broadcast | Disagree | This is a reiteration of a previous comment, as indicated by the commenter. The TG reiterates it rationale for declining the comment. Some performance enhancements may indeed also provide or enable improved management of the 802.11 network. "The TG and the commenter disagree on the interpretaion of the PAR. The TG believes that the feature is in scope as it enables further management of 802.11 devices in wireless networks. Prior work in radio measurement was performed to "... provide the capability for a STA to manage and query its radio environment, and to make appropriate assessments about its health and efficiency (See P4, IEEE 802.11k-2008.). This feature extends those capabilities." | General-H
10014700023 | 25-Aug-2010 17:23: 7 EDT | 567 | Worstell, Harry | hworstell@research.att.com | 973-236-6915 | Individual | 544 | User | Disapprove | AT&T | Technical | 157 | 10.3.7.3.2 | 35 | This comment is on a portion of the balloted proposed standard that is the subject of unresolved comments (#7405200023, #8019100023, #8455600023, #9040500023, #9316700023 and especially #9619800023) associated with a 'Do Not Approve' vote. It is therefore within the scope of this recirculation ballot. The TGv PAR scope states: "This amendment provides Wireless Network Management enhancements." There is no mention in the PAR of the amendment including enhancements for higher throughput. Sponsor Ballot pool members with experience with performance enhancements likely did not apply. Directed Multicast Service (DMS) is an enhancement for higher throughput, not a Network Management enhancement, and therefore is not being reviewed by an appropriate Sponsor Ballot pool. |  | Yes | Update the scope in the TGv PAR, form a new Sponsor Ballot Pool, and restart the Sponsor Ballot. Alternatively, delete the table entry at page 157 line 35 and all other references to Directed Multicast Service (DMS) | Disagree | This is a reiteration of a previous comment, as indicated by the commenter. The TG reiterates it rationale for declining the comment. Some performance enhancements may indeed also provide or enable improved management of the 802.11 network. "The TG and the commenter disagree on the interpretaion of the PAR. The TG believes that the feature is in scope as it enables further management of 802.11 devices in wireless networks. Prior work in radio measurement was performed to "... provide the capability for a STA to manage and query its radio environment, and to make appropriate assessments about its health and efficiency (See P4, IEEE 802.11k-2008.). This feature extends those capabilities." | General-H
10014600023 | 25-Aug-2010 17:23: 7 EDT | 566 | Worstell, Harry | hworstell@research.att.com | 973-236-6915 | Individual | 543 | User | Disapprove | AT&T | Technical | 157 | 10.3.7.3.2 | 30 | This comment is on a portion of the balloted proposed standard that is the subject of unresolved comments (#7405200023, #8019000023, #8455500023, #9040400023, #9316600023 and especially #9619700023) associated with a 'Do Not Approve' vote. It is therefore within the scope of this recirculation ballot. The TGv PAR scope states: "This amendment provides Wireless Network Management enhancements." There is no mention in the PAR of the amendment including enhancements for higher throughput. Sponsor Ballot pool members with experience with performance enhancements likely did not apply. Flexible Multicast Service (FMS) is an enhancement for higher throughput, not a Network Management enhancement, and therefore is not being reviewed by an appropriate Sponsor Ballot pool. |  | Yes | Update the scope in the TGv PAR, form a new Sponsor Ballot Pool, and restart the Sponsor Ballot. Alternatively, delete the table entry at page 157 line 30 and all other references to Flexible Multicast Service (FMS) | Disagree | This is a reiteration of a previous comment, as indicated by the commenter. The TG reiterates it rationale for declining the comment. Some performance enhancements may indeed also provide or enable improved management of the 802.11 network. "The TG and the commenter disagree on the interpretaion of the PAR. The TG believes that the feature is in scope as it enables further management of 802.11 devices in wireless networks. Prior work in radio measurement was performed to "... provide the capability for a STA to manage and query its radio environment, and to make appropriate assessments about its health and efficiency (See P4, IEEE 802.11k-2008.). This feature extends those capabilities." | General-H
10014500023 | 25-Aug-2010 17:23: 7 EDT | 565 | Worstell, Harry | hworstell@research.att.com | 973-236-6915 | Individual | 542 | User | Disapprove | AT&T | Technical | 157 | 10.3.7.3.2 | 25 | This comment is on a portion of the balloted proposed standard that is the subject of unresolved comments (#7405500023, #8018900023, #8455400023, #9040300023, #9316500023 and especially #9619600023) associated with a 'Do Not Approve' vote. It is therefore within the scope of this recirculation ballot. The TGv PAR scope states: "This amendment provides Wireless Network Management enhancements." There is no mention in the PAR of the amendment including enhancements for higher throughput. Sponsor Ballot pool members with experience with performance enhancements likely did not apply. TIM Broadcast is an enhancement for higher throughput, not a Network Management enhancement, and therefore is not being reviewed by an appropriate Sponsor Ballot pool. |  | Yes | Update the scope in the TGv PAR, form a new Sponsor Ballot Pool, and restart the Sponsor Ballot. Alternatively, delete the table entry at page 157 line 25 and all other references to TIM Broadcast | Disagree | This is a reiteration of a previous comment, as indicated by the commenter. The TG reiterates it rationale for declining the comment. Some performance enhancements may indeed also provide or enable improved management of the 802.11 network. "The TG and the commenter disagree on the interpretaion of the PAR. The TG believes that the feature is in scope as it enables further management of 802.11 devices in wireless networks. Prior work in radio measurement was performed to "... provide the capability for a STA to manage and query its radio environment, and to make appropriate assessments about its health and efficiency (See P4, IEEE 802.11k-2008.). This feature extends those capabilities." | General-H
10014400023 | 25-Aug-2010 17:23: 7 EDT | 564 | Worstell, Harry | hworstell@research.att.com | 973-236-6915 | Individual | 541 | User | Disapprove | AT&T | Technical | 157 | 10.3.7.3.2 | 12 | This comment is on a portion of the balloted proposed standard that is the subject of unresolved comments (#7405200023, #8018800023, #8455300023, #9040200023, #9316400023 and especially #9619500023) associated with a 'Do Not Approve' vote. It is therefore within the scope of this recirculation ballot. The TGv PAR scope states: "This amendment provides Wireless Network Management enhancements." There is no mention in the PAR of the amendment including enhancements for higher throughput. Sponsor Ballot pool members with experience with performance enhancements likely did not apply. Directed Multicast Service (DMS) is an enhancement for higher throughput, not a Network Management enhancement, and therefore is not being reviewed by an appropriate Sponsor Ballot pool. |  | Yes | Update the scope in the TGv PAR, form a new Sponsor Ballot Pool, and restart the Sponsor Ballot. Alternatively, delete the MLME parameter at page 157 line 12 and all other references to Directed Multicast Service (DMS) | Disagree | This is a reiteration of a previous comment, as indicated by the commenter. The TG reiterates it rationale for declining the comment. Some performance enhancements may indeed also provide or enable improved management of the 802.11 network. "The TG and the commenter disagree on the interpretaion of the PAR. The TG believes that the feature is in scope as it enables further management of 802.11 devices in wireless networks. Prior work in radio measurement was performed to "... provide the capability for a STA to manage and query its radio environment, and to make appropriate assessments about its health and efficiency (See P4, IEEE 802.11k-2008.). This feature extends those capabilities." | General-H
10014300023 | 25-Aug-2010 17:23: 7 EDT | 563 | Worstell, Harry | hworstell@research.att.com | 973-236-6915 | Individual | 540 | User | Disapprove | AT&T | Technical | 157 | 10.3.7.3.2 | 11 | This comment is on a portion of the balloted proposed standard that is the subject of unresolved comments (#7405200023, #8018700023, #8455200023, #9040100023, #9316300023 and especially #9619400023) associated with a 'Do Not Approve' vote. It is therefore within the scope of this recirculation ballot. The TGv PAR scope states: "This amendment provides Wireless Network Management enhancements." There is no mention in the PAR of the amendment including enhancements for higher throughput. Sponsor Ballot pool members with experience with performance enhancements likely did not apply. Flexible Multicast Service (FMS) is an enhancement for higher throughput, not a Network Management enhancement, and therefore is not being reviewed by an appropriate Sponsor Ballot pool. |  | Yes | Update the scope in the TGv PAR, form a new Sponsor Ballot Pool, and restart the Sponsor Ballot. Alternatively, delete the MLME parameter at page 157 line 11 and all other references to Flexible Multicast Service (FMS) | Disagree | This is a reiteration of a previous comment, as indicated by the commenter. The TG reiterates it rationale for declining the comment. Some performance enhancements may indeed also provide or enable improved management of the 802.11 network. "The TG and the commenter disagree on the interpretaion of the PAR. The TG believes that the feature is in scope as it enables further management of 802.11 devices in wireless networks. Prior work in radio measurement was performed to "... provide the capability for a STA to manage and query its radio environment, and to make appropriate assessments about its health and efficiency (See P4, IEEE 802.11k-2008.). This feature extends those capabilities." | General-H
10014200023 | 25-Aug-2010 17:23: 7 EDT | 562 | Worstell, Harry | hworstell@research.att.com | 973-236-6915 | Individual | 539 | User | Disapprove | AT&T | Technical | 157 | 10.3.7.3.2 | 10 | This comment is on a portion of the balloted proposed standard that is the subject of unresolved comments (#7405500023, #8018600023, #8455100023, #9040000023, #9316200023 and especially #9619300023) associated with a 'Do Not Approve' vote. It is therefore within the scope of this recirculation ballot. The TGv PAR scope states: "This amendment provides Wireless Network Management enhancements." There is no mention in the PAR of the amendment including enhancements for higher throughput. Sponsor Ballot pool members with experience with performance enhancements likely did not apply. TIM Broadcast is an enhancement for higher throughput, not a Network Management enhancement, and therefore is not being reviewed by an appropriate Sponsor Ballot pool. |  | Yes | Update the scope in the TGv PAR, form a new Sponsor Ballot Pool, and restart the Sponsor Ballot. Alternatively, delete the MLME parameter at page 157 line 10 and all other references to TIM Broadcast | Disagree | This is a reiteration of a previous comment, as indicated by the commenter. The TG reiterates it rationale for declining the comment. Some performance enhancements may indeed also provide or enable improved management of the 802.11 network. "The TG and the commenter disagree on the interpretaion of the PAR. The TG believes that the feature is in scope as it enables further management of 802.11 devices in wireless networks. Prior work in radio measurement was performed to "... provide the capability for a STA to manage and query its radio environment, and to make appropriate assessments about its health and efficiency (See P4, IEEE 802.11k-2008.). This feature extends those capabilities." | General-H
10014100023 | 25-Aug-2010 17:23: 7 EDT | 561 | Worstell, Harry | hworstell@research.att.com | 973-236-6915 | Individual | 538 | User | Disapprove | AT&T | Technical | 156 | 10.3.7.2.2 | 43 | This comment is on a portion of the balloted proposed standard that is the subject of unresolved comments (#7405200023, #8018500023, #8455000023, #9039900023, #9316100023 and especially #9619200023) associated with a 'Do Not Approve' vote. It is therefore within the scope of this recirculation ballot. The TGv PAR scope states: "This amendment provides Wireless Network Management enhancements." There is no mention in the PAR of the amendment including enhancements for higher throughput. Sponsor Ballot pool members with experience with performance enhancements likely did not apply. Directed Multicast Service (DMS) is an enhancement for higher throughput, not a Network Management enhancement, and therefore is not being reviewed by an appropriate Sponsor Ballot pool. |  | Yes | Update the scope in the TGv PAR, form a new Sponsor Ballot Pool, and restart the Sponsor Ballot. Alternatively, delete the table entry at page 156 line 43 and all other references to Directed Multicast Service (DMS) | Disagree | This is a reiteration of a previous comment, as indicated by the commenter. The TG reiterates it rationale for declining the comment. Some performance enhancements may indeed also provide or enable improved management of the 802.11 network. "The TG and the commenter disagree on the interpretaion of the PAR. The TG believes that the feature is in scope as it enables further management of 802.11 devices in wireless networks. Prior work in radio measurement was performed to "... provide the capability for a STA to manage and query its radio environment, and to make appropriate assessments about its health and efficiency (See P4, IEEE 802.11k-2008.). This feature extends those capabilities." | General-H
10014000023 | 25-Aug-2010 17:23: 7 EDT | 560 | Worstell, Harry | hworstell@research.att.com | 973-236-6915 | Individual | 537 | User | Disapprove | AT&T | Technical | 156 | 10.3.7.2.2 | 36 | This comment is on a portion of the balloted proposed standard that is the subject of unresolved comments (#7405200023, #8018400023, #8454900023, #9039800023, #9316000023 and especially #9619100023) associated with a 'Do Not Approve' vote. It is therefore within the scope of this recirculation ballot. The TGv PAR scope states: "This amendment provides Wireless Network Management enhancements." There is no mention in the PAR of the amendment including enhancements for higher throughput. Sponsor Ballot pool members with experience with performance enhancements likely did not apply. Flexible Multicast Service (FMS) is an enhancement for higher throughput, not a Network Management enhancement, and therefore is not being reviewed by an appropriate Sponsor Ballot pool. |  | Yes | Update the scope in the TGv PAR, form a new Sponsor Ballot Pool, and restart the Sponsor Ballot. Alternatively, delete the table entry at page 156 line 36 and all other references to Flexible Multicast Service (FMS) | Disagree | This is a reiteration of a previous comment, as indicated by the commenter. The TG reiterates it rationale for declining the comment. Some performance enhancements may indeed also provide or enable improved management of the 802.11 network. "The TG and the commenter disagree on the interpretaion of the PAR. The TG believes that the feature is in scope as it enables further management of 802.11 devices in wireless networks. Prior work in radio measurement was performed to "... provide the capability for a STA to manage and query its radio environment, and to make appropriate assessments about its health and efficiency (See P4, IEEE 802.11k-2008.). This feature extends those capabilities." | General-H
10013900023 | 25-Aug-2010 17:23: 7 EDT | 559 | Worstell, Harry | hworstell@research.att.com | 973-236-6915 | Individual | 536 | User | Disapprove | AT&T | Technical | 156 | 10.3.7.2.2 | 29 | This comment is on a portion of the balloted proposed standard that is the subject of unresolved comments (#7405500023, #8018300023, #8454800023, #9039700023, #9315900023 and especially #9619000023) associated with a 'Do Not Approve' vote. It is therefore within the scope of this recirculation ballot. The TGv PAR scope states: "This amendment provides Wireless Network Management enhancements." There is no mention in the PAR of the amendment including enhancements for higher throughput. Sponsor Ballot pool members with experience with performance enhancements likely did not apply. TIM Broadcast is an enhancement for higher throughput, not a Network Management enhancement, and therefore is not being reviewed by an appropriate Sponsor Ballot pool. |  | Yes | Update the scope in the TGv PAR, form a new Sponsor Ballot Pool, and restart the Sponsor Ballot. Alternatively, delete the table entry at page 156 line 29 and all other references to TIM Broadcast | Disagree | This is a reiteration of a previous comment, as indicated by the commenter. The TG reiterates it rationale for declining the comment. Some performance enhancements may indeed also provide or enable improved management of the 802.11 network. "The TG and the commenter disagree on the interpretaion of the PAR. The TG believes that the feature is in scope as it enables further management of 802.11 devices in wireless networks. Prior work in radio measurement was performed to "... provide the capability for a STA to manage and query its radio environment, and to make appropriate assessments about its health and efficiency (See P4, IEEE 802.11k-2008.). This feature extends those capabilities." | General-H
10013800023 | 25-Aug-2010 17:23: 7 EDT | 558 | Worstell, Harry | hworstell@research.att.com | 973-236-6915 | Individual | 535 | User | Disapprove | AT&T | Technical | 156 | 10.3.7.2.2 | 16 | This comment is on a portion of the balloted proposed standard that is the subject of unresolved comments (#7405200023, #8018200023, #8454700023, #9039600023, #9315800023 and especially #9618900023) associated with a 'Do Not Approve' vote. It is therefore within the scope of this recirculation ballot. The TGv PAR scope states: "This amendment provides Wireless Network Management enhancements." There is no mention in the PAR of the amendment including enhancements for higher throughput. Sponsor Ballot pool members with experience with performance enhancements likely did not apply. Directed Multicast Service (DMS) is an enhancement for higher throughput, not a Network Management enhancement, and therefore is not being reviewed by an appropriate Sponsor Ballot pool. |  | Yes | Update the scope in the TGv PAR, form a new Sponsor Ballot Pool, and restart the Sponsor Ballot. Alternatively, delete the MLME parameter at page 156 line 16 and all other references to Directed Multicast Service (DMS) | Disagree | This is a reiteration of a previous comment, as indicated by the commenter. The TG reiterates it rationale for declining the comment. Some performance enhancements may indeed also provide or enable improved management of the 802.11 network. "The TG and the commenter disagree on the interpretaion of the PAR. The TG believes that the feature is in scope as it enables further management of 802.11 devices in wireless networks. Prior work in radio measurement was performed to "... provide the capability for a STA to manage and query its radio environment, and to make appropriate assessments about its health and efficiency (See P4, IEEE 802.11k-2008.). This feature extends those capabilities." | General-H
10013700023 | 25-Aug-2010 17:23: 7 EDT | 557 | Worstell, Harry | hworstell@research.att.com | 973-236-6915 | Individual | 534 | User | Disapprove | AT&T | Technical | 156 | 10.3.7.2.2 | 15 | This comment is on a portion of the balloted proposed standard that is the subject of unresolved comments (#7405200023, #8018100023, #8454600023, #9039500023, #9315700023 and especially #9618800023) associated with a 'Do Not Approve' vote. It is therefore within the scope of this recirculation ballot. The TGv PAR scope states: "This amendment provides Wireless Network Management enhancements." There is no mention in the PAR of the amendment including enhancements for higher throughput. Sponsor Ballot pool members with experience with performance enhancements likely did not apply. Flexible Multicast Service (FMS) is an enhancement for higher throughput, not a Network Management enhancement, and therefore is not being reviewed by an appropriate Sponsor Ballot pool. |  | Yes | Update the scope in the TGv PAR, form a new Sponsor Ballot Pool, and restart the Sponsor Ballot. Alternatively, delete the MLME parameter at page 156 line 15 and all other references to Flexible Multicast Service (FMS) | Disagree | This is a reiteration of a previous comment, as indicated by the commenter. The TG reiterates it rationale for declining the comment. Some performance enhancements may indeed also provide or enable improved management of the 802.11 network. "The TG and the commenter disagree on the interpretaion of the PAR. The TG believes that the feature is in scope as it enables further management of 802.11 devices in wireless networks. Prior work in radio measurement was performed to "... provide the capability for a STA to manage and query its radio environment, and to make appropriate assessments about its health and efficiency (See P4, IEEE 802.11k-2008.). This feature extends those capabilities." | General-H
10013600023 | 25-Aug-2010 17:23: 7 EDT | 556 | Worstell, Harry | hworstell@research.att.com | 973-236-6915 | Individual | 533 | User | Disapprove | AT&T | Technical | 156 | 10.3.7.2.2 | 14 | This comment is on a portion of the balloted proposed standard that is the subject of unresolved comments (#7405500023, #8018000023, #8454500023, #9039400023, #9315600023 and especially #9618700023) associated with a 'Do Not Approve' vote. It is therefore within the scope of this recirculation ballot. The TGv PAR scope states: "This amendment provides Wireless Network Management enhancements." There is no mention in the PAR of the amendment including enhancements for higher throughput. Sponsor Ballot pool members with experience with performance enhancements likely did not apply. TIM Broadcast is an enhancement for higher throughput, not a Network Management enhancement, and therefore is not being reviewed by an appropriate Sponsor Ballot pool. |  | Yes | Update the scope in the TGv PAR, form a new Sponsor Ballot Pool, and restart the Sponsor Ballot. Alternatively, delete the MLME parameter at page 156 line 14 and all other references to TIM Broadcast | Disagree | This is a reiteration of a previous comment, as indicated by the commenter. The TG reiterates it rationale for declining the comment. Some performance enhancements may indeed also provide or enable improved management of the 802.11 network. "The TG and the commenter disagree on the interpretaion of the PAR. The TG believes that the feature is in scope as it enables further management of 802.11 devices in wireless networks. Prior work in radio measurement was performed to "... provide the capability for a STA to manage and query its radio environment, and to make appropriate assessments about its health and efficiency (See P4, IEEE 802.11k-2008.). This feature extends those capabilities." | General-H
10013500023 | 25-Aug-2010 17:23: 7 EDT | 555 | Worstell, Harry | hworstell@research.att.com | 973-236-6915 | Individual | 532 | User | Disapprove | AT&T | Technical | 155 | 10.3.7.1.2 | 53 | This comment is on a portion of the balloted proposed standard that is the subject of unresolved comments (#7405200023, #8017900023, #8454400023, #9039300023, #9315500023 and especially #9618600023) associated with a 'Do Not Approve' vote. It is therefore within the scope of this recirculation ballot. The TGv PAR scope states: "This amendment provides Wireless Network Management enhancements." There is no mention in the PAR of the amendment including enhancements for higher throughput. Sponsor Ballot pool members with experience with performance enhancements likely did not apply. Directed Multicast Service (DMS) is an enhancement for higher throughput, not a Network Management enhancement, and therefore is not being reviewed by an appropriate Sponsor Ballot pool. |  | Yes | Update the scope in the TGv PAR, form a new Sponsor Ballot Pool, and restart the Sponsor Ballot. Alternatively, delete the table entry at page 155 line 53 and all other references to Directed Multicast Service (DMS) | Disagree | This is a reiteration of a previous comment, as indicated by the commenter. The TG reiterates it rationale for declining the comment. Some performance enhancements may indeed also provide or enable improved management of the 802.11 network. "The TG and the commenter disagree on the interpretaion of the PAR. The TG believes that the feature is in scope as it enables further management of 802.11 devices in wireless networks. Prior work in radio measurement was performed to "... provide the capability for a STA to manage and query its radio environment, and to make appropriate assessments about its health and efficiency (See P4, IEEE 802.11k-2008.). This feature extends those capabilities." | General-H
10013400023 | 25-Aug-2010 17:23: 7 EDT | 554 | Worstell, Harry | hworstell@research.att.com | 973-236-6915 | Individual | 531 | User | Disapprove | AT&T | Technical | 155 | 10.3.7.1.2 | 48 | This comment is on a portion of the balloted proposed standard that is the subject of unresolved comments (#7405200023, #8017800023, #8454300023, #9039200023, #9315400023 and especially #9618500023) associated with a 'Do Not Approve' vote. It is therefore within the scope of this recirculation ballot. The TGv PAR scope states: "This amendment provides Wireless Network Management enhancements." There is no mention in the PAR of the amendment including enhancements for higher throughput. Sponsor Ballot pool members with experience with performance enhancements likely did not apply. Flexible Multicast Service (FMS) is an enhancement for higher throughput, not a Network Management enhancement, and therefore is not being reviewed by an appropriate Sponsor Ballot pool. |  | Yes | Update the scope in the TGv PAR, form a new Sponsor Ballot Pool, and restart the Sponsor Ballot. Alternatively, delete the table entry at page 155 line 48 and all other references to Flexible Multicast Service (FMS) | Disagree | This is a reiteration of a previous comment, as indicated by the commenter. The TG reiterates it rationale for declining the comment. Some performance enhancements may indeed also provide or enable improved management of the 802.11 network. "The TG and the commenter disagree on the interpretaion of the PAR. The TG believes that the feature is in scope as it enables further management of 802.11 devices in wireless networks. Prior work in radio measurement was performed to "... provide the capability for a STA to manage and query its radio environment, and to make appropriate assessments about its health and efficiency (See P4, IEEE 802.11k-2008.). This feature extends those capabilities." | General-H
10013300023 | 25-Aug-2010 17:23: 7 EDT | 553 | Worstell, Harry | hworstell@research.att.com | 973-236-6915 | Individual | 530 | User | Disapprove | AT&T | Technical | 155 | 10.3.7.1.2 | 44 | This comment is on a portion of the balloted proposed standard that is the subject of unresolved comments (#7405500023, #8017700023, #8454200023, #9039100023, #9315300023 and especially #9618400023) associated with a 'Do Not Approve' vote. It is therefore within the scope of this recirculation ballot. The TGv PAR scope states: "This amendment provides Wireless Network Management enhancements." There is no mention in the PAR of the amendment including enhancements for higher throughput. Sponsor Ballot pool members with experience with performance enhancements likely did not apply. TIM Broadcast is an enhancement for higher throughput, not a Network Management enhancement, and therefore is not being reviewed by an appropriate Sponsor Ballot pool. |  | Yes | Update the scope in the TGv PAR, form a new Sponsor Ballot Pool, and restart the Sponsor Ballot. Alternatively, delete the table entry at page 155 line 44 and all other references to TIM Broadcast | Disagree | This is a reiteration of a previous comment, as indicated by the commenter. The TG reiterates it rationale for declining the comment. Some performance enhancements may indeed also provide or enable improved management of the 802.11 network. "The TG and the commenter disagree on the interpretaion of the PAR. The TG believes that the feature is in scope as it enables further management of 802.11 devices in wireless networks. Prior work in radio measurement was performed to "... provide the capability for a STA to manage and query its radio environment, and to make appropriate assessments about its health and efficiency (See P4, IEEE 802.11k-2008.). This feature extends those capabilities." | General-H
10013200023 | 25-Aug-2010 17:23: 7 EDT | 552 | Worstell, Harry | hworstell@research.att.com | 973-236-6915 | Individual | 529 | User | Disapprove | AT&T | Technical | 155 | 10.3.7.1.2 | 30 | This comment is on a portion of the balloted proposed standard that is the subject of unresolved comments (#7405200023, #8017600023, #8454100023, #9039000023, #9315200023 and especially #9618300023) associated with a 'Do Not Approve' vote. It is therefore within the scope of this recirculation ballot. The TGv PAR scope states: "This amendment provides Wireless Network Management enhancements." There is no mention in the PAR of the amendment including enhancements for higher throughput. Sponsor Ballot pool members with experience with performance enhancements likely did not apply. Directed Multicast Service (DMS) is an enhancement for higher throughput, not a Network Management enhancement, and therefore is not being reviewed by an appropriate Sponsor Ballot pool. |  | Yes | Update the scope in the TGv PAR, form a new Sponsor Ballot Pool, and restart the Sponsor Ballot. Alternatively, delete the MLME parameter at page 155 line 30 and all other references to Directed Multicast Service (DMS) | Disagree | This is a reiteration of a previous comment, as indicated by the commenter. The TG reiterates it rationale for declining the comment. Some performance enhancements may indeed also provide or enable improved management of the 802.11 network. "The TG and the commenter disagree on the interpretaion of the PAR. The TG believes that the feature is in scope as it enables further management of 802.11 devices in wireless networks. Prior work in radio measurement was performed to "... provide the capability for a STA to manage and query its radio environment, and to make appropriate assessments about its health and efficiency (See P4, IEEE 802.11k-2008.). This feature extends those capabilities." | General-H
10013100023 | 25-Aug-2010 17:23: 7 EDT | 551 | Worstell, Harry | hworstell@research.att.com | 973-236-6915 | Individual | 528 | User | Disapprove | AT&T | Technical | 155 | 10.3.7.1.2 | 29 | This comment is on a portion of the balloted proposed standard that is the subject of unresolved comments (#7405200023, #8017500023, #8454000023, #9038900023, #9315100023 and especially #9618200023) associated with a 'Do Not Approve' vote. It is therefore within the scope of this recirculation ballot. The TGv PAR scope states: "This amendment provides Wireless Network Management enhancements." There is no mention in the PAR of the amendment including enhancements for higher throughput. Sponsor Ballot pool members with experience with performance enhancements likely did not apply. Flexible Multicast Service (FMS) is an enhancement for higher throughput, not a Network Management enhancement, and therefore is not being reviewed by an appropriate Sponsor Ballot pool. |  | Yes | Update the scope in the TGv PAR, form a new Sponsor Ballot Pool, and restart the Sponsor Ballot. Alternatively, delete the MLME parameter at page 155 line 29 and all other references to Flexible Multicast Service (FMS) | Disagree | This is a reiteration of a previous comment, as indicated by the commenter. The TG reiterates it rationale for declining the comment. Some performance enhancements may indeed also provide or enable improved management of the 802.11 network. "The TG and the commenter disagree on the interpretaion of the PAR. The TG believes that the feature is in scope as it enables further management of 802.11 devices in wireless networks. Prior work in radio measurement was performed to "... provide the capability for a STA to manage and query its radio environment, and to make appropriate assessments about its health and efficiency (See P4, IEEE 802.11k-2008.). This feature extends those capabilities." | General-H
10013000023 | 25-Aug-2010 17:23: 7 EDT | 550 | Worstell, Harry | hworstell@research.att.com | 973-236-6915 | Individual | 527 | User | Disapprove | AT&T | Technical | 155 | 10.3.7.1.2 | 28 | This comment is on a portion of the balloted proposed standard that is the subject of unresolved comments (#7405500023, #8017400023, #8453900023, #9038800023, #9315000023 and especially #9618100023) associated with a 'Do Not Approve' vote. It is therefore within the scope of this recirculation ballot. The TGv PAR scope states: "This amendment provides Wireless Network Management enhancements." There is no mention in the PAR of the amendment including enhancements for higher throughput. Sponsor Ballot pool members with experience with performance enhancements likely did not apply. TIM Broadcast is an enhancement for higher throughput, not a Network Management enhancement, and therefore is not being reviewed by an appropriate Sponsor Ballot pool. |  | Yes | Update the scope in the TGv PAR, form a new Sponsor Ballot Pool, and restart the Sponsor Ballot. Alternatively, delete the MLME parameter at page 155 line 28 and all other references to TIM Broadcast | Disagree | This is a reiteration of a previous comment, as indicated by the commenter. The TG reiterates it rationale for declining the comment. Some performance enhancements may indeed also provide or enable improved management of the 802.11 network. "The TG and the commenter disagree on the interpretaion of the PAR. The TG believes that the feature is in scope as it enables further management of 802.11 devices in wireless networks. Prior work in radio measurement was performed to "... provide the capability for a STA to manage and query its radio environment, and to make appropriate assessments about its health and efficiency (See P4, IEEE 802.11k-2008.). This feature extends those capabilities." | General-H
10012900023 | 25-Aug-2010 17:23: 7 EDT | 549 | Worstell, Harry | hworstell@research.att.com | 973-236-6915 | Individual | 526 | User | Disapprove | AT&T | Technical | 154 | 10.3.6.4.2 | 48 | This comment is on a portion of the balloted proposed standard that is the subject of unresolved comments (#7405500023, #8017300023, #8453800023, #9038700023, #9314900023 and especially #9618000023) associated with a 'Do Not Approve' vote. It is therefore within the scope of this recirculation ballot. The TGv PAR scope states: "This amendment provides Wireless Network Management enhancements." There is no mention in the PAR of the amendment including enhancements for higher throughput. Sponsor Ballot pool members with experience with performance enhancements likely did not apply. TIM Broadcast is an enhancement for higher throughput, not a Network Management enhancement, and therefore is not being reviewed by an appropriate Sponsor Ballot pool. |  | Yes | Update the scope in the TGv PAR, form a new Sponsor Ballot Pool, and restart the Sponsor Ballot. Alternatively, delete the table entry at page 154 line 48 and all other references to TIM Broadcast | Disagree | This is a reiteration of a previous comment, as indicated by the commenter. The TG reiterates it rationale for declining the comment. Some performance enhancements may indeed also provide or enable improved management of the 802.11 network. "The TG and the commenter disagree on the interpretaion of the PAR. The TG believes that the feature is in scope as it enables further management of 802.11 devices in wireless networks. Prior work in radio measurement was performed to "... provide the capability for a STA to manage and query its radio environment, and to make appropriate assessments about its health and efficiency (See P4, IEEE 802.11k-2008.). This feature extends those capabilities." | General-H
10012800023 | 25-Aug-2010 17:23: 7 EDT | 548 | Worstell, Harry | hworstell@research.att.com | 973-236-6915 | Individual | 525 | User | Disapprove | AT&T | Technical | 154 | 10.3.6.4.2 | 35 | This comment is on a portion of the balloted proposed standard that is the subject of unresolved comments (#7405500023, #8017200023, #8453700023, #9038600023, #9314800023 and especially #9617900023) associated with a 'Do Not Approve' vote. It is therefore within the scope of this recirculation ballot. The TGv PAR scope states: "This amendment provides Wireless Network Management enhancements." There is no mention in the PAR of the amendment including enhancements for higher throughput. Sponsor Ballot pool members with experience with performance enhancements likely did not apply. TIM Broadcast is an enhancement for higher throughput, not a Network Management enhancement, and therefore is not being reviewed by an appropriate Sponsor Ballot pool. |  | Yes | Update the scope in the TGv PAR, form a new Sponsor Ballot Pool, and restart the Sponsor Ballot. Alternatively, delete the MLME parameter at page 154 line 35 and all other references to TIM Broadcast | Disagree | This is a reiteration of a previous comment, as indicated by the commenter. The TG reiterates it rationale for declining the comment. Some performance enhancements may indeed also provide or enable improved management of the 802.11 network. "The TG and the commenter disagree on the interpretaion of the PAR. The TG believes that the feature is in scope as it enables further management of 802.11 devices in wireless networks. Prior work in radio measurement was performed to "... provide the capability for a STA to manage and query its radio environment, and to make appropriate assessments about its health and efficiency (See P4, IEEE 802.11k-2008.). This feature extends those capabilities." | General-H
10012700023 | 25-Aug-2010 17:23: 7 EDT | 547 | Worstell, Harry | hworstell@research.att.com | 973-236-6915 | Individual | 524 | User | Disapprove | AT&T | Technical | 154 | 10.3.6.3.1 | 10 | This comment is on a portion of the balloted proposed standard that is the subject of unresolved comments (#7405500023, #8017100023, #8453600023, #9038500023, #9314700023 and especially #9617800023) associated with a 'Do Not Approve' vote. It is therefore within the scope of this recirculation ballot. The TGv PAR scope states: "This amendment provides Wireless Network Management enhancements." There is no mention in the PAR of the amendment including enhancements for higher throughput. Sponsor Ballot pool members with experience with performance enhancements likely did not apply. TIM Broadcast is an enhancement for higher throughput, not a Network Management enhancement, and therefore is not being reviewed by an appropriate Sponsor Ballot pool. |  | Yes | Update the scope in the TGv PAR, form a new Sponsor Ballot Pool, and restart the Sponsor Ballot. Alternatively, delete the table entry at page 154 line 10 and all other references to TIM Broadcast | Disagree | This is a reiteration of a previous comment, as indicated by the commenter. The TG reiterates it rationale for declining the comment. Some performance enhancements may indeed also provide or enable improved management of the 802.11 network. "The TG and the commenter disagree on the interpretaion of the PAR. The TG believes that the feature is in scope as it enables further management of 802.11 devices in wireless networks. Prior work in radio measurement was performed to "... provide the capability for a STA to manage and query its radio environment, and to make appropriate assessments about its health and efficiency (See P4, IEEE 802.11k-2008.). This feature extends those capabilities." | General-H
10012600023 | 25-Aug-2010 17:23: 7 EDT | 546 | Worstell, Harry | hworstell@research.att.com | 973-236-6915 | Individual | 523 | User | Disapprove | AT&T | Technical | 153 | 10.3.6.3.1 | 64 | This comment is on a portion of the balloted proposed standard that is the subject of unresolved comments (#7405500023, #8017000023, #8453500023, #9038400023, #9314600023 and especially #9617700023) associated with a 'Do Not Approve' vote. It is therefore within the scope of this recirculation ballot. The TGv PAR scope states: "This amendment provides Wireless Network Management enhancements." There is no mention in the PAR of the amendment including enhancements for higher throughput. Sponsor Ballot pool members with experience with performance enhancements likely did not apply. TIM Broadcast is an enhancement for higher throughput, not a Network Management enhancement, and therefore is not being reviewed by an appropriate Sponsor Ballot pool. |  | Yes | Update the scope in the TGv PAR, form a new Sponsor Ballot Pool, and restart the Sponsor Ballot. Alternatively, delete the MLME parameter at page 153 line 64 and all other references to TIM Broadcast | Disagree | This is a reiteration of a previous comment, as indicated by the commenter. The TG reiterates it rationale for declining the comment. Some performance enhancements may indeed also provide or enable improved management of the 802.11 network. "The TG and the commenter disagree on the interpretaion of the PAR. The TG believes that the feature is in scope as it enables further management of 802.11 devices in wireless networks. Prior work in radio measurement was performed to "... provide the capability for a STA to manage and query its radio environment, and to make appropriate assessments about its health and efficiency (See P4, IEEE 802.11k-2008.). This feature extends those capabilities." | General-H
10012500023 | 25-Aug-2010 17:23: 7 EDT | 545 | Worstell, Harry | hworstell@research.att.com | 973-236-6915 | Individual | 522 | User | Disapprove | AT&T | Technical | 153 | 10.3.6.2.2 | 28 | This comment is on a portion of the balloted proposed standard that is the subject of unresolved comments (#7405500023, #8016900023, #8453400023, #9038300023, #9314500023 and especially #9617600023) associated with a 'Do Not Approve' vote. It is therefore within the scope of this recirculation ballot. The TGv PAR scope states: "This amendment provides Wireless Network Management enhancements." There is no mention in the PAR of the amendment including enhancements for higher throughput. Sponsor Ballot pool members with experience with performance enhancements likely did not apply. TIM Broadcast is an enhancement for higher throughput, not a Network Management enhancement, and therefore is not being reviewed by an appropriate Sponsor Ballot pool. |  | Yes | Update the scope in the TGv PAR, form a new Sponsor Ballot Pool, and restart the Sponsor Ballot. Alternatively, delete the table entry at page 153 line 28 and all other references to TIM Broadcast | Disagree | This is a reiteration of a previous comment, as indicated by the commenter. The TG reiterates it rationale for declining the comment. Some performance enhancements may indeed also provide or enable improved management of the 802.11 network. "The TG and the commenter disagree on the interpretaion of the PAR. The TG believes that the feature is in scope as it enables further management of 802.11 devices in wireless networks. Prior work in radio measurement was performed to "... provide the capability for a STA to manage and query its radio environment, and to make appropriate assessments about its health and efficiency (See P4, IEEE 802.11k-2008.). This feature extends those capabilities." | General-H
10012400023 | 25-Aug-2010 17:23: 7 EDT | 544 | Worstell, Harry | hworstell@research.att.com | 973-236-6915 | Individual | 521 | User | Disapprove | AT&T | Technical | 153 | 10.3.6.2.2 | 15 | This comment is on a portion of the balloted proposed standard that is the subject of unresolved comments (#7405500023, #8016900023, #8453400023, #9038200023, #9314400023 and especially #9617500023) associated with a 'Do Not Approve' vote. It is therefore within the scope of this recirculation ballot. The TGv PAR scope states: "This amendment provides Wireless Network Management enhancements." There is no mention in the PAR of the amendment including enhancements for higher throughput. Sponsor Ballot pool members with experience with performance enhancements likely did not apply. TIM Broadcast is an enhancement for higher throughput, not a Network Management enhancement, and therefore is not being reviewed by an appropriate Sponsor Ballot pool. |  | Yes | Update the scope in the TGv PAR, form a new Sponsor Ballot Pool, and restart the Sponsor Ballot. Alternatively, delete the MLME parameter at page 153 line 15 and all other references to TIM Broadcast | Disagree | This is a reiteration of a previous comment, as indicated by the commenter. The TG reiterates it rationale for declining the comment. Some performance enhancements may indeed also provide or enable improved management of the 802.11 network. "The TG and the commenter disagree on the interpretaion of the PAR. The TG believes that the feature is in scope as it enables further management of 802.11 devices in wireless networks. Prior work in radio measurement was performed to "... provide the capability for a STA to manage and query its radio environment, and to make appropriate assessments about its health and efficiency (See P4, IEEE 802.11k-2008.). This feature extends those capabilities." | General-H
10012300023 | 25-Aug-2010 17:23: 7 EDT | 543 | Worstell, Harry | hworstell@research.att.com | 973-236-6915 | Individual | 520 | User | Disapprove | AT&T | Technical | 152 | 10.3.6.1.2 | 54 | This comment is on a portion of the balloted proposed standard that is the subject of unresolved comments (#7405500023, #8016800023, #8453300023, #9038100023, #9314300023 and especially #9617400023) associated with a 'Do Not Approve' vote. It is therefore within the scope of this recirculation ballot. The TGv PAR scope states: "This amendment provides Wireless Network Management enhancements." There is no mention in the PAR of the amendment including enhancements for higher throughput. Sponsor Ballot pool members with experience with performance enhancements likely did not apply. TIM Broadcast is an enhancement for higher throughput, not a Network Management enhancement, and therefore is not being reviewed by an appropriate Sponsor Ballot pool. |  | Yes | Update the scope in the TGv PAR, form a new Sponsor Ballot Pool, and restart the Sponsor Ballot. Alternatively, delete the table entry at page 152 line 54 and all other references to TIM Broadcast | Disagree | This is a reiteration of a previous comment, as indicated by the commenter. The TG reiterates it rationale for declining the comment. Some performance enhancements may indeed also provide or enable improved management of the 802.11 network. "The TG and the commenter disagree on the interpretaion of the PAR. The TG believes that the feature is in scope as it enables further management of 802.11 devices in wireless networks. Prior work in radio measurement was performed to "... provide the capability for a STA to manage and query its radio environment, and to make appropriate assessments about its health and efficiency (See P4, IEEE 802.11k-2008.). This feature extends those capabilities." | General-H
10012200023 | 25-Aug-2010 17:23: 7 EDT | 542 | Worstell, Harry | hworstell@research.att.com | 973-236-6915 | Individual | 519 | User | Disapprove | AT&T | Technical | 152 | 10.3.6.1.2 | 41 | This comment is on a portion of the balloted proposed standard that is the subject of unresolved comments (#7405500023, #8016700023, #8453200023, #9038000023, #9314200023 and especially #9617300023) associated with a 'Do Not Approve' vote. It is therefore within the scope of this recirculation ballot. The TGv PAR scope states: "This amendment provides Wireless Network Management enhancements." There is no mention in the PAR of the amendment including enhancements for higher throughput. Sponsor Ballot pool members with experience with performance enhancements likely did not apply. TIM Broadcast is an enhancement for higher throughput, not a Network Management enhancement, and therefore is not being reviewed by an appropriate Sponsor Ballot pool. |  | Yes | Update the scope in the TGv PAR, form a new Sponsor Ballot Pool, and restart the Sponsor Ballot. Alternatively, delete the MLME parameter at page 152 line 41 and all other references to TIM Broadcast | Disagree | This is a reiteration of a previous comment, as indicated by the commenter. The TG reiterates it rationale for declining the comment. Some performance enhancements may indeed also provide or enable improved management of the 802.11 network. "The TG and the commenter disagree on the interpretaion of the PAR. The TG believes that the feature is in scope as it enables further management of 802.11 devices in wireless networks. Prior work in radio measurement was performed to "... provide the capability for a STA to manage and query its radio environment, and to make appropriate assessments about its health and efficiency (See P4, IEEE 802.11k-2008.). This feature extends those capabilities." | General-H
10012100023 | 25-Aug-2010 17:23: 7 EDT | 541 | Worstell, Harry | hworstell@research.att.com | 973-236-6915 | Individual | 518 | User | Disapprove | AT&T | Technical | 151 | 10.3.2.2.2 | 55 | This comment is on a portion of the balloted proposed standard that is the subject of unresolved comments (#7405200023, #8016600023, #8453100023, #9037900023, #9314100023 and especially #9617200023) associated with a 'Do Not Approve' vote. It is therefore within the scope of this recirculation ballot. The TGv PAR scope states: "This amendment provides Wireless Network Management enhancements." There is no mention in the PAR of the amendment including enhancements for higher throughput. Sponsor Ballot pool members with experience with performance enhancements likely did not apply. Flexible Multicast Service (FMS) is an enhancement for higher throughput, not a Network Management enhancement, and therefore is not being reviewed by an appropriate Sponsor Ballot pool. |  | Yes | Update the scope in the TGv PAR, form a new Sponsor Ballot Pool, and restart the Sponsor Ballot. Alternatively, delete the table entry at page 151 line 55 and all other references to Flexible Multicast Service (FMS) | Disagree | This is a reiteration of a previous comment, as indicated by the commenter. The TG reiterates it rationale for declining the comment. Some performance enhancements may indeed also provide or enable improved management of the 802.11 network. "The TG and the commenter disagree on the interpretaion of the PAR. The TG believes that the feature is in scope as it enables further management of 802.11 devices in wireless networks. Prior work in radio measurement was performed to "... provide the capability for a STA to manage and query its radio environment, and to make appropriate assessments about its health and efficiency (See P4, IEEE 802.11k-2008.). This feature extends those capabilities." | General-H
10012000023 | 25-Aug-2010 17:23: 7 EDT | 540 | Worstell, Harry | hworstell@research.att.com | 973-236-6915 | Individual | 517 | User | Disapprove | AT&T | Technical | 151 | 10.3.2.1.2 | 38 | This comment is on a portion of the balloted proposed standard that is the subject of unresolved comments (#7405800023, #8016500023, #8453000023, #9037800023, #9314000023 and especially #9617100023) associated with a 'Do Not Approve' vote. It is therefore within the scope of this recirculation ballot. The TGv PAR scope states: "This amendment provides Wireless Network Management enhancements." There is no mention in the PAR of the amendment including enhancements for higher throughput. Sponsor Ballot pool members with experience with performance enhancements likely did not apply. SSID List extention is an enhancement for higher throughput, not a Network Management enhancement, and therefore is not being reviewed by an appropriate Sponsor Ballot pool. |  | Yes | Update the scope in the TGv PAR, form a new Sponsor Ballot Pool, and restart the Sponsor Ballot. Alternatively, delete the table entry at page 151 line 38 and all other references to SSID List extention | Disagree | This is a reiteration of a previous comment, as indicated by the commenter. The TG reiterates it rationale for declining the comment. Some performance enhancements may indeed also provide or enable improved management of the 802.11 network. "The TG and the commenter disagree on the interpretaion of the PAR. The TG believes that the feature is in scope as it enables further management of 802.11 devices in wireless networks. Prior work in radio measurement was performed to "... provide the capability for a STA to manage and query its radio environment, and to make appropriate assessments about its health and efficiency (See P4, IEEE 802.11k-2008.). This feature extends those capabilities." | General-H
10011900023 | 25-Aug-2010 17:23: 7 EDT | 539 | Worstell, Harry | hworstell@research.att.com | 973-236-6915 | Individual | 516 | User | Disapprove | AT&T | Technical | 151 | 10.3.2.1.2 | 29 | This comment is on a portion of the balloted proposed standard that is the subject of unresolved comments (#7405800023, #8016400023, #8452900023, #9037700023, #9313900023 and especially #9617000023) associated with a 'Do Not Approve' vote. It is therefore within the scope of this recirculation ballot. The TGv PAR scope states: "This amendment provides Wireless Network Management enhancements." There is no mention in the PAR of the amendment including enhancements for higher throughput. Sponsor Ballot pool members with experience with performance enhancements likely did not apply. SSID List extention is an enhancement for higher throughput, not a Network Management enhancement, and therefore is not being reviewed by an appropriate Sponsor Ballot pool. |  | Yes | Update the scope in the TGv PAR, form a new Sponsor Ballot Pool, and restart the Sponsor Ballot. Alternatively, delete the MLME parameter at page 151 line 29 and all other references to SSID List extention | Disagree | This is a reiteration of a previous comment, as indicated by the commenter. The TG reiterates it rationale for declining the comment. Some performance enhancements may indeed also provide or enable improved management of the 802.11 network. "The TG and the commenter disagree on the interpretaion of the PAR. The TG believes that the feature is in scope as it enables further management of 802.11 devices in wireless networks. Prior work in radio measurement was performed to "... provide the capability for a STA to manage and query its radio environment, and to make appropriate assessments about its health and efficiency (See P4, IEEE 802.11k-2008.). This feature extends those capabilities." | General-H
10011800023 | 25-Aug-2010 17:23: 7 EDT | 538 | Worstell, Harry | hworstell@research.att.com | 973-236-6915 | Individual | 515 | User | Disapprove | AT&T | Technical | 150 | 9.6.0f | 16 | This comment is on a portion of the balloted proposed standard that is the subject of unresolved comments (#7405300023, #8016300023, #8452800023, #9037600023, #9313800023 and especially #9616900023) associated with a 'Do Not Approve' vote. It is therefore within the scope of this recirculation ballot. The TGv PAR scope states: "This amendment provides Wireless Network Management enhancements." There is no mention in the PAR of the amendment including enhancements for higher throughput. Sponsor Ballot pool members with experience with performance enhancements likely did not apply. Multiple BSSID Support is an enhancement for higher throughput, not a Network Management enhancement, and therefore is not being reviewed by an appropriate Sponsor Ballot pool. |  | Yes | Update the scope in the TGv PAR, form a new Sponsor Ballot Pool, and restart the Sponsor Ballot. Alternatively, delete the paragraph at page 150 line 16 and all other references to Multiple BSSID Support | Disagree | This is a reiteration of a previous comment, as indicated by the commenter. The TG reiterates it rationale for declining the comment. Some performance enhancements may indeed also provide or enable improved management of the 802.11 network. "The TG and the commenter disagree on the interpretaion of the PAR. The TG believes that the feature is in scope as it enables further management of 802.11 devices in wireless networks. Prior work in radio measurement was performed to "... provide the capability for a STA to manage and query its radio environment, and to make appropriate assessments about its health and efficiency (See P4, IEEE 802.11k-2008.). This feature extends those capabilities." | General-H
10011700023 | 25-Aug-2010 17:23: 7 EDT | 537 | Worstell, Harry | hworstell@research.att.com | 973-236-6915 | Individual | 514 | User | Disapprove | AT&T | Technical | 150 | 9.6.0f | 14 | This comment is on a portion of the balloted proposed standard that is the subject of unresolved comments (#7405300023, #8016200023, #8452700023, #9037500023, #9313700023 and especially #9616800023) associated with a 'Do Not Approve' vote. It is therefore within the scope of this recirculation ballot. The TGv PAR scope states: "This amendment provides Wireless Network Management enhancements." There is no mention in the PAR of the amendment including enhancements for higher throughput. Sponsor Ballot pool members with experience with performance enhancements likely did not apply. Multiple BSSID Support is an enhancement for higher throughput, not a Network Management enhancement, and therefore is not being reviewed by an appropriate Sponsor Ballot pool. |  | Yes | Update the scope in the TGv PAR, form a new Sponsor Ballot Pool, and restart the Sponsor Ballot. Alternatively, delete the subclause title at page 150 line 14 and all other references to Multiple BSSID Support | Disagree | This is a reiteration of a previous comment, as indicated by the commenter. The TG reiterates it rationale for declining the comment. Some performance enhancements may indeed also provide or enable improved management of the 802.11 network. "The TG and the commenter disagree on the interpretaion of the PAR. The TG believes that the feature is in scope as it enables further management of 802.11 devices in wireless networks. Prior work in radio measurement was performed to "... provide the capability for a STA to manage and query its radio environment, and to make appropriate assessments about its health and efficiency (See P4, IEEE 802.11k-2008.). This feature extends those capabilities." | General-H
10011600023 | 25-Aug-2010 17:23: 7 EDT | 536 | Worstell, Harry | hworstell@research.att.com | 973-236-6915 | Individual | 513 | User | Disapprove | AT&T | Technical | 150 | 9.6.0d.3 | 1 | This comment is on a portion of the balloted proposed standard that is the subject of unresolved comments (#7405200023, #8016100023, #8452600023, #9037400023, #9313600023 and especially #9616700023) associated with a 'Do Not Approve' vote. It is therefore within the scope of this recirculation ballot. The TGv PAR scope states: "This amendment provides Wireless Network Management enhancements." There is no mention in the PAR of the amendment including enhancements for higher throughput. Sponsor Ballot pool members with experience with performance enhancements likely did not apply. Flexible Multicast Service (FMS) is an enhancement for higher throughput, not a Network Management enhancement, and therefore is not being reviewed by an appropriate Sponsor Ballot pool. |  | Yes | Update the scope in the TGv PAR, form a new Sponsor Ballot Pool, and restart the Sponsor Ballot. Alternatively, delete the phrase at page 150 line 1 and all other references to Flexible Multicast Service (FMS) | Disagree | This is a reiteration of a previous comment, as indicated by the commenter. The TG reiterates it rationale for declining the comment. Some performance enhancements may indeed also provide or enable improved management of the 802.11 network. "The TG and the commenter disagree on the interpretaion of the PAR. The TG believes that the feature is in scope as it enables further management of 802.11 devices in wireless networks. Prior work in radio measurement was performed to "... provide the capability for a STA to manage and query its radio environment, and to make appropriate assessments about its health and efficiency (See P4, IEEE 802.11k-2008.). This feature extends those capabilities." | General-H
10011500023 | 25-Aug-2010 17:23: 7 EDT | 535 | Worstell, Harry | hworstell@research.att.com | 973-236-6915 | Individual | 512 | User | Disapprove | AT&T | Technical | 149 | 9.6.0d.3 | 61 | This comment is on a portion of the balloted proposed standard that is the subject of unresolved comments (#7405200023, #8016000023, #8452500023, #9037300023, #9313500023 and especially #9616600023) associated with a 'Do Not Approve' vote. It is therefore within the scope of this recirculation ballot. The TGv PAR scope states: "This amendment provides Wireless Network Management enhancements." There is no mention in the PAR of the amendment including enhancements for higher throughput. Sponsor Ballot pool members with experience with performance enhancements likely did not apply. Flexible Multicast Service (FMS) is an enhancement for higher throughput, not a Network Management enhancement, and therefore is not being reviewed by an appropriate Sponsor Ballot pool. |  | Yes | Update the scope in the TGv PAR, form a new Sponsor Ballot Pool, and restart the Sponsor Ballot. Alternatively, delete the dash list item at page 149 line 61 and all other references to Flexible Multicast Service (FMS) | Disagree | This is a reiteration of a previous comment, as indicated by the commenter. The TG reiterates it rationale for declining the comment. Some performance enhancements may indeed also provide or enable improved management of the 802.11 network. "The TG and the commenter disagree on the interpretaion of the PAR. The TG believes that the feature is in scope as it enables further management of 802.11 devices in wireless networks. Prior work in radio measurement was performed to "... provide the capability for a STA to manage and query its radio environment, and to make appropriate assessments about its health and efficiency (See P4, IEEE 802.11k-2008.). This feature extends those capabilities." | General-H
10011400023 | 25-Aug-2010 17:23: 7 EDT | 534 | Worstell, Harry | hworstell@research.att.com | 973-236-6915 | Individual | 511 | User | Disapprove | AT&T | Technical | 149 | 9.6.0d.1 | 46 | This comment is on a portion of the balloted proposed standard that is the subject of unresolved comments (#7405200023, #8015900023, #8452400023, #9037200023, #9313400023 and especially #9616500023) associated with a 'Do Not Approve' vote. It is therefore within the scope of this recirculation ballot. The TGv PAR scope states: "This amendment provides Wireless Network Management enhancements." There is no mention in the PAR of the amendment including enhancements for higher throughput. Sponsor Ballot pool members with experience with performance enhancements likely did not apply. Flexible Multicast Service (FMS) is an enhancement for higher throughput, not a Network Management enhancement, and therefore is not being reviewed by an appropriate Sponsor Ballot pool. |  | Yes | Update the scope in the TGv PAR, form a new Sponsor Ballot Pool, and restart the Sponsor Ballot. Alternatively, delete the paragraph at page 149 line 46 and all other references to Flexible Multicast Service (FMS) | Disagree | This is a reiteration of a previous comment, as indicated by the commenter. The TG reiterates it rationale for declining the comment. Some performance enhancements may indeed also provide or enable improved management of the 802.11 network. "The TG and the commenter disagree on the interpretaion of the PAR. The TG believes that the feature is in scope as it enables further management of 802.11 devices in wireless networks. Prior work in radio measurement was performed to "... provide the capability for a STA to manage and query its radio environment, and to make appropriate assessments about its health and efficiency (See P4, IEEE 802.11k-2008.). This feature extends those capabilities." | General-H
10011300023 | 25-Aug-2010 17:23: 7 EDT | 533 | Worstell, Harry | hworstell@research.att.com | 973-236-6915 | Individual | 510 | User | Disapprove | AT&T | Technical | 149 | 9.6.0d.1 | 35 | This comment is on a portion of the balloted proposed standard that is the subject of unresolved comments (#7405200023, #8015800023, #8452300023, #9037100023, #9313300023 and especially #9616400023) associated with a 'Do Not Approve' vote. It is therefore within the scope of this recirculation ballot. The TGv PAR scope states: "This amendment provides Wireless Network Management enhancements." There is no mention in the PAR of the amendment including enhancements for higher throughput. Sponsor Ballot pool members with experience with performance enhancements likely did not apply. Flexible Multicast Service (FMS) is an enhancement for higher throughput, not a Network Management enhancement, and therefore is not being reviewed by an appropriate Sponsor Ballot pool. |  | Yes | Update the scope in the TGv PAR, form a new Sponsor Ballot Pool, and restart the Sponsor Ballot. Alternatively, delete the phrase at page 149 line 35 and all other references to Flexible Multicast Service (FMS) | Disagree | This is a reiteration of a previous comment, as indicated by the commenter. The TG reiterates it rationale for declining the comment. Some performance enhancements may indeed also provide or enable improved management of the 802.11 network. "The TG and the commenter disagree on the interpretaion of the PAR. The TG believes that the feature is in scope as it enables further management of 802.11 devices in wireless networks. Prior work in radio measurement was performed to "... provide the capability for a STA to manage and query its radio environment, and to make appropriate assessments about its health and efficiency (See P4, IEEE 802.11k-2008.). This feature extends those capabilities." | General-H
10011200023 | 25-Aug-2010 17:23: 7 EDT | 532 | Worstell, Harry | hworstell@research.att.com | 973-236-6915 | Individual | 509 | User | Disapprove | AT&T | Technical | 148 | 8.5.6.2 | 14 | This comment is on a portion of the balloted proposed standard that is the subject of unresolved comments (#7405700023, #8015700023, #8452200023, #9037000023, #9313200023 and especially #9616300023) associated with a 'Do Not Approve' vote. It is therefore within the scope of this recirculation ballot. The TGv PAR scope states: "This amendment provides Wireless Network Management enhancements." There is no mention in the PAR of the amendment including enhancements for higher throughput. Sponsor Ballot pool members with experience with performance enhancements likely did not apply. WNM-Sleep Mode is an enhancement for higher throughput, not a Network Management enhancement, and therefore is not being reviewed by an appropriate Sponsor Ballot pool. |  | Yes | Update the scope in the TGv PAR, form a new Sponsor Ballot Pool, and restart the Sponsor Ballot. Alternatively, delete the paragraph at page 148 line 14 and all other references to WNM-Sleep Mode | Disagree | This is a reiteration of a previous comment, as indicated by the commenter. The TG reiterates it rationale for declining the comment. Some performance enhancements may indeed also provide or enable improved management of the 802.11 network. "The TG and the commenter disagree on the interpretaion of the PAR. The TG believes that the feature is in scope as it enables further management of 802.11 devices in wireless networks. Prior work in radio measurement was performed to "... provide the capability for a STA to manage and query its radio environment, and to make appropriate assessments about its health and efficiency (See P4, IEEE 802.11k-2008.). This feature extends those capabilities." | General-H
10011100023 | 25-Aug-2010 17:23: 7 EDT | 531 | Worstell, Harry | hworstell@research.att.com | 973-236-6915 | Individual | 508 | User | Disapprove | AT&T | Technical | 148 | 8.5.6.1.3 | 5 | This comment is on a portion of the balloted proposed standard that is the subject of unresolved comments (#7405700023, #8015600023, #8452100023, #9036900023, #9313100023 and especially #9616200023) associated with a 'Do Not Approve' vote. It is therefore within the scope of this recirculation ballot. The TGv PAR scope states: "This amendment provides Wireless Network Management enhancements." There is no mention in the PAR of the amendment including enhancements for higher throughput. Sponsor Ballot pool members with experience with performance enhancements likely did not apply. WNM-Sleep Mode is an enhancement for higher throughput, not a Network Management enhancement, and therefore is not being reviewed by an appropriate Sponsor Ballot pool. |  | Yes | Update the scope in the TGv PAR, form a new Sponsor Ballot Pool, and restart the Sponsor Ballot. Alternatively, delete the sentence at page 148 line 5 and all other references to WNM-Sleep Mode | Disagree | This is a reiteration of a previous comment, as indicated by the commenter. The TG reiterates it rationale for declining the comment. Some performance enhancements may indeed also provide or enable improved management of the 802.11 network. "The TG and the commenter disagree on the interpretaion of the PAR. The TG believes that the feature is in scope as it enables further management of 802.11 devices in wireless networks. Prior work in radio measurement was performed to "... provide the capability for a STA to manage and query its radio environment, and to make appropriate assessments about its health and efficiency (See P4, IEEE 802.11k-2008.). This feature extends those capabilities." | General-H
10011000023 | 25-Aug-2010 17:23: 7 EDT | 530 | Worstell, Harry | hworstell@research.att.com | 973-236-6915 | Individual | 507 | User | Disapprove | AT&T | Technical | 148 | 8.5.6.1.3 | 4 | This comment is on a portion of the balloted proposed standard that is the subject of unresolved comments (#7405700023, #8015500023, #8452000023, #9036800023, #9313000023 and especially #9616100023) associated with a 'Do Not Approve' vote. It is therefore within the scope of this recirculation ballot. The TGv PAR scope states: "This amendment provides Wireless Network Management enhancements." There is no mention in the PAR of the amendment including enhancements for higher throughput. Sponsor Ballot pool members with experience with performance enhancements likely did not apply. WNM-Sleep Mode is an enhancement for higher throughput, not a Network Management enhancement, and therefore is not being reviewed by an appropriate Sponsor Ballot pool. |  | Yes | Update the scope in the TGv PAR, form a new Sponsor Ballot Pool, and restart the Sponsor Ballot. Alternatively, delete the phrase at page 148 line 4 and all other references to WNM-Sleep Mode | Disagree | This is a reiteration of a previous comment, as indicated by the commenter. The TG reiterates it rationale for declining the comment. Some performance enhancements may indeed also provide or enable improved management of the 802.11 network. "The TG and the commenter disagree on the interpretaion of the PAR. The TG believes that the feature is in scope as it enables further management of 802.11 devices in wireless networks. Prior work in radio measurement was performed to "... provide the capability for a STA to manage and query its radio environment, and to make appropriate assessments about its health and efficiency (See P4, IEEE 802.11k-2008.). This feature extends those capabilities." | General-H
10010900023 | 25-Aug-2010 17:23: 7 EDT | 529 | Worstell, Harry | hworstell@research.att.com | 973-236-6915 | Individual | 506 | User | Disapprove | AT&T | Technical | 147 | 8.5.6.1.1 | 22 | This comment is on a portion of the balloted proposed standard that is the subject of unresolved comments (#7405700023, #8015400023, #8451900023, #9036700023, #9312900023 and especially #9616000023) associated with a 'Do Not Approve' vote. It is therefore within the scope of this recirculation ballot. The TGv PAR scope states: "This amendment provides Wireless Network Management enhancements." There is no mention in the PAR of the amendment including enhancements for higher throughput. Sponsor Ballot pool members with experience with performance enhancements likely did not apply. WNM-Sleep Mode is an enhancement for higher throughput, not a Network Management enhancement, and therefore is not being reviewed by an appropriate Sponsor Ballot pool. |  | Yes | Update the scope in the TGv PAR, form a new Sponsor Ballot Pool, and restart the Sponsor Ballot. Alternatively, delete the figure at page 147 line 22 and all other references to WNM-Sleep Mode | Disagree | This is a reiteration of a previous comment, as indicated by the commenter. The TG reiterates it rationale for declining the comment. Some performance enhancements may indeed also provide or enable improved management of the 802.11 network. "The TG and the commenter disagree on the interpretaion of the PAR. The TG believes that the feature is in scope as it enables further management of 802.11 devices in wireless networks. Prior work in radio measurement was performed to "... provide the capability for a STA to manage and query its radio environment, and to make appropriate assessments about its health and efficiency (See P4, IEEE 802.11k-2008.). This feature extends those capabilities." | General-H
10010800023 | 25-Aug-2010 17:23: 7 EDT | 528 | Worstell, Harry | hworstell@research.att.com | 973-236-6915 | Individual | 505 | User | Disapprove | AT&T | Technical | 147 | 8.5.6.1.1 | 15 | This comment is on a portion of the balloted proposed standard that is the subject of unresolved comments (#7405700023, #8015300023, #8451800023, #9036600023, #9312800023 and especially #9615900023) associated with a 'Do Not Approve' vote. It is therefore within the scope of this recirculation ballot. The TGv PAR scope states: "This amendment provides Wireless Network Management enhancements." There is no mention in the PAR of the amendment including enhancements for higher throughput. Sponsor Ballot pool members with experience with performance enhancements likely did not apply. WNM-Sleep Mode is an enhancement for higher throughput, not a Network Management enhancement, and therefore is not being reviewed by an appropriate Sponsor Ballot pool. |  | Yes | Update the scope in the TGv PAR, form a new Sponsor Ballot Pool, and restart the Sponsor Ballot. Alternatively, delete the editing instruction at page 147 line 15 and all other references to WNM-Sleep Mode | Disagree | This is a reiteration of a previous comment, as indicated by the commenter. The TG reiterates it rationale for declining the comment. Some performance enhancements may indeed also provide or enable improved management of the 802.11 network. "The TG and the commenter disagree on the interpretaion of the PAR. The TG believes that the feature is in scope as it enables further management of 802.11 devices in wireless networks. Prior work in radio measurement was performed to "... provide the capability for a STA to manage and query its radio environment, and to make appropriate assessments about its health and efficiency (See P4, IEEE 802.11k-2008.). This feature extends those capabilities." | General-H
10010700023 | 25-Aug-2010 17:23: 7 EDT | 527 | Worstell, Harry | hworstell@research.att.com | 973-236-6915 | Individual | 504 | User | Disapprove | AT&T | Technical | 145 | 7.4.13.2 | 31 | This comment is on a portion of the balloted proposed standard that is the subject of unresolved comments (#7405500023, #8015200023, #8451700023, #9036500023, #9312700023 and especially #9615800023) associated with a 'Do Not Approve' vote. It is therefore within the scope of this recirculation ballot. The TGv PAR scope states: "This amendment provides Wireless Network Management enhancements." There is no mention in the PAR of the amendment including enhancements for higher throughput. Sponsor Ballot pool members with experience with performance enhancements likely did not apply. TIM Broadcast is an enhancement for higher throughput, not a Network Management enhancement, and therefore is not being reviewed by an appropriate Sponsor Ballot pool. |  | Yes | Update the scope in the TGv PAR, form a new Sponsor Ballot Pool, and restart the Sponsor Ballot. Alternatively, delete the paragraph at page 145 line 31 and all other references to TIM Broadcast | Disagree | This is a reiteration of a previous comment, as indicated by the commenter. The TG reiterates it rationale for declining the comment. Some performance enhancements may indeed also provide or enable improved management of the 802.11 network. "The TG and the commenter disagree on the interpretaion of the PAR. The TG believes that the feature is in scope as it enables further management of 802.11 devices in wireless networks. Prior work in radio measurement was performed to "... provide the capability for a STA to manage and query its radio environment, and to make appropriate assessments about its health and efficiency (See P4, IEEE 802.11k-2008.). This feature extends those capabilities." | General-H
10010600023 | 25-Aug-2010 17:23: 7 EDT | 526 | Worstell, Harry | hworstell@research.att.com | 973-236-6915 | Individual | 503 | User | Disapprove | AT&T | Technical | 145 | 7.4.13.2 | 26 | This comment is on a portion of the balloted proposed standard that is the subject of unresolved comments (#7405500023, #8015100023, #8451600023, #9036400023, #9312600023 and especially #9615700023) associated with a 'Do Not Approve' vote. It is therefore within the scope of this recirculation ballot. The TGv PAR scope states: "This amendment provides Wireless Network Management enhancements." There is no mention in the PAR of the amendment including enhancements for higher throughput. Sponsor Ballot pool members with experience with performance enhancements likely did not apply. TIM Broadcast is an enhancement for higher throughput, not a Network Management enhancement, and therefore is not being reviewed by an appropriate Sponsor Ballot pool. |  | Yes | Update the scope in the TGv PAR, form a new Sponsor Ballot Pool, and restart the Sponsor Ballot. Alternatively, delete the paragraph at page 145 line 26 and all other references to TIM Broadcast | Disagree | This is a reiteration of a previous comment, as indicated by the commenter. The TG reiterates it rationale for declining the comment. Some performance enhancements may indeed also provide or enable improved management of the 802.11 network. "The TG and the commenter disagree on the interpretaion of the PAR. The TG believes that the feature is in scope as it enables further management of 802.11 devices in wireless networks. Prior work in radio measurement was performed to "... provide the capability for a STA to manage and query its radio environment, and to make appropriate assessments about its health and efficiency (See P4, IEEE 802.11k-2008.). This feature extends those capabilities." | General-H
10010500023 | 25-Aug-2010 17:23: 7 EDT | 525 | Worstell, Harry | hworstell@research.att.com | 973-236-6915 | Individual | 502 | User | Disapprove | AT&T | Technical | 145 | 7.4.13.2 | 22 | This comment is on a portion of the balloted proposed standard that is the subject of unresolved comments (#7405500023, #8015000023, #8451500023, #9036300023, #9312500023 and especially #9615600023) associated with a 'Do Not Approve' vote. It is therefore within the scope of this recirculation ballot. The TGv PAR scope states: "This amendment provides Wireless Network Management enhancements." There is no mention in the PAR of the amendment including enhancements for higher throughput. Sponsor Ballot pool members with experience with performance enhancements likely did not apply. TIM Broadcast is an enhancement for higher throughput, not a Network Management enhancement, and therefore is not being reviewed by an appropriate Sponsor Ballot pool. |  | Yes | Update the scope in the TGv PAR, form a new Sponsor Ballot Pool, and restart the Sponsor Ballot. Alternatively, delete the paragraph at page 145 line 22 and all other references to TIM Broadcast | Disagree | This is a reiteration of a previous comment, as indicated by the commenter. The TG reiterates it rationale for declining the comment. Some performance enhancements may indeed also provide or enable improved management of the 802.11 network. "The TG and the commenter disagree on the interpretaion of the PAR. The TG believes that the feature is in scope as it enables further management of 802.11 devices in wireless networks. Prior work in radio measurement was performed to "... provide the capability for a STA to manage and query its radio environment, and to make appropriate assessments about its health and efficiency (See P4, IEEE 802.11k-2008.). This feature extends those capabilities." | General-H
10010400023 | 25-Aug-2010 17:23: 7 EDT | 524 | Worstell, Harry | hworstell@research.att.com | 973-236-6915 | Individual | 501 | User | Disapprove | AT&T | Technical | 145 | 7.4.13.2 | 20 | This comment is on a portion of the balloted proposed standard that is the subject of unresolved comments (#7405500023, #8014900023, #8451400023, #9036200023, #9312400023 and especially #9615500023) associated with a 'Do Not Approve' vote. It is therefore within the scope of this recirculation ballot. The TGv PAR scope states: "This amendment provides Wireless Network Management enhancements." There is no mention in the PAR of the amendment including enhancements for higher throughput. Sponsor Ballot pool members with experience with performance enhancements likely did not apply. TIM Broadcast is an enhancement for higher throughput, not a Network Management enhancement, and therefore is not being reviewed by an appropriate Sponsor Ballot pool. |  | Yes | Update the scope in the TGv PAR, form a new Sponsor Ballot Pool, and restart the Sponsor Ballot. Alternatively, delete the paragraph at page 145 line 20 and all other references to TIM Broadcast | Disagree | This is a reiteration of a previous comment, as indicated by the commenter. The TG reiterates it rationale for declining the comment. Some performance enhancements may indeed also provide or enable improved management of the 802.11 network. "The TG and the commenter disagree on the interpretaion of the PAR. The TG believes that the feature is in scope as it enables further management of 802.11 devices in wireless networks. Prior work in radio measurement was performed to "... provide the capability for a STA to manage and query its radio environment, and to make appropriate assessments about its health and efficiency (See P4, IEEE 802.11k-2008.). This feature extends those capabilities." | General-H
10010300023 | 25-Aug-2010 17:23: 7 EDT | 523 | Worstell, Harry | hworstell@research.att.com | 973-236-6915 | Individual | 500 | User | Disapprove | AT&T | Technical | 145 | 7.4.13.2 | 16 | This comment is on a portion of the balloted proposed standard that is the subject of unresolved comments (#7405500023, #8014800023, #8451300023, #9036100023, #9312300023 and especially #9615400023) associated with a 'Do Not Approve' vote. It is therefore within the scope of this recirculation ballot. The TGv PAR scope states: "This amendment provides Wireless Network Management enhancements." There is no mention in the PAR of the amendment including enhancements for higher throughput. Sponsor Ballot pool members with experience with performance enhancements likely did not apply. TIM Broadcast is an enhancement for higher throughput, not a Network Management enhancement, and therefore is not being reviewed by an appropriate Sponsor Ballot pool. |  | Yes | Update the scope in the TGv PAR, form a new Sponsor Ballot Pool, and restart the Sponsor Ballot. Alternatively, delete the paragraph at page 145 line 16 and all other references to TIM Broadcast | Disagree | This is a reiteration of a previous comment, as indicated by the commenter. The TG reiterates it rationale for declining the comment. Some performance enhancements may indeed also provide or enable improved management of the 802.11 network. "The TG and the commenter disagree on the interpretaion of the PAR. The TG believes that the feature is in scope as it enables further management of 802.11 devices in wireless networks. Prior work in radio measurement was performed to "... provide the capability for a STA to manage and query its radio environment, and to make appropriate assessments about its health and efficiency (See P4, IEEE 802.11k-2008.). This feature extends those capabilities." | General-H
10010200023 | 25-Aug-2010 17:23: 7 EDT | 522 | Worstell, Harry | hworstell@research.att.com | 973-236-6915 | Individual | 499 | User | Disapprove | AT&T | Technical | 145 | 7.4.13.2 | 7 | This comment is on a portion of the balloted proposed standard that is the subject of unresolved comments (#7405500023, #8014700023, #8451200023, #9036000023, #9312200023 and especially #9615300023) associated with a 'Do Not Approve' vote. It is therefore within the scope of this recirculation ballot. The TGv PAR scope states: "This amendment provides Wireless Network Management enhancements." There is no mention in the PAR of the amendment including enhancements for higher throughput. Sponsor Ballot pool members with experience with performance enhancements likely did not apply. TIM Broadcast is an enhancement for higher throughput, not a Network Management enhancement, and therefore is not being reviewed by an appropriate Sponsor Ballot pool. |  | Yes | Update the scope in the TGv PAR, form a new Sponsor Ballot Pool, and restart the Sponsor Ballot. Alternatively, delete the figure at page 145 line 7 and all other references to TIM Broadcast | Disagree | This is a reiteration of a previous comment, as indicated by the commenter. The TG reiterates it rationale for declining the comment. Some performance enhancements may indeed also provide or enable improved management of the 802.11 network. "The TG and the commenter disagree on the interpretaion of the PAR. The TG believes that the feature is in scope as it enables further management of 802.11 devices in wireless networks. Prior work in radio measurement was performed to "... provide the capability for a STA to manage and query its radio environment, and to make appropriate assessments about its health and efficiency (See P4, IEEE 802.11k-2008.). This feature extends those capabilities." | General-H
10010100023 | 25-Aug-2010 17:23: 7 EDT | 521 | Worstell, Harry | hworstell@research.att.com | 973-236-6915 | Individual | 498 | User | Disapprove | AT&T | Technical | 145 | 7.4.13.2 | 4 | This comment is on a portion of the balloted proposed standard that is the subject of unresolved comments (#7405500023, #8014600023, #8451100023, #9035900023, #9312100023 and especially #9615200023) associated with a 'Do Not Approve' vote. It is therefore within the scope of this recirculation ballot. The TGv PAR scope states: "This amendment provides Wireless Network Management enhancements." There is no mention in the PAR of the amendment including enhancements for higher throughput. Sponsor Ballot pool members with experience with performance enhancements likely did not apply. TIM Broadcast is an enhancement for higher throughput, not a Network Management enhancement, and therefore is not being reviewed by an appropriate Sponsor Ballot pool. |  | Yes | Update the scope in the TGv PAR, form a new Sponsor Ballot Pool, and restart the Sponsor Ballot. Alternatively, delete the paragraph at page 145 line 4 and all other references to TIM Broadcast | Disagree | This is a reiteration of a previous comment, as indicated by the commenter. The TG reiterates it rationale for declining the comment. Some performance enhancements may indeed also provide or enable improved management of the 802.11 network. "The TG and the commenter disagree on the interpretaion of the PAR. The TG believes that the feature is in scope as it enables further management of 802.11 devices in wireless networks. Prior work in radio measurement was performed to "... provide the capability for a STA to manage and query its radio environment, and to make appropriate assessments about its health and efficiency (See P4, IEEE 802.11k-2008.). This feature extends those capabilities." | General-H
10010000023 | 25-Aug-2010 17:23: 7 EDT | 520 | Worstell, Harry | hworstell@research.att.com | 973-236-6915 | Individual | 497 | User | Disapprove | AT&T | Technical | 145 | 7.4.13.2 | 1 | This comment is on a portion of the balloted proposed standard that is the subject of unresolved comments (#7405500023, #8014500023, #8451000023, #9035800023, #9312000023 and especially #9615100023) associated with a 'Do Not Approve' vote. It is therefore within the scope of this recirculation ballot. The TGv PAR scope states: "This amendment provides Wireless Network Management enhancements." There is no mention in the PAR of the amendment including enhancements for higher throughput. Sponsor Ballot pool members with experience with performance enhancements likely did not apply. TIM Broadcast is an enhancement for higher throughput, not a Network Management enhancement, and therefore is not being reviewed by an appropriate Sponsor Ballot pool. |  | Yes | Update the scope in the TGv PAR, form a new Sponsor Ballot Pool, and restart the Sponsor Ballot. Alternatively, delete the subclause title at page 145 line 1 and all other references to TIM Broadcast | Disagree | This is a reiteration of a previous comment, as indicated by the commenter. The TG reiterates it rationale for declining the comment. Some performance enhancements may indeed also provide or enable improved management of the 802.11 network. "The TG and the commenter disagree on the interpretaion of the PAR. The TG believes that the feature is in scope as it enables further management of 802.11 devices in wireless networks. Prior work in radio measurement was performed to "... provide the capability for a STA to manage and query its radio environment, and to make appropriate assessments about its health and efficiency (See P4, IEEE 802.11k-2008.). This feature extends those capabilities." | General-H
10009900023 | 25-Aug-2010 17:23: 7 EDT | 519 | Worstell, Harry | hworstell@research.att.com | 973-236-6915 | Individual | 496 | User | Disapprove | AT&T | Technical | 144 | 7.4.12.29 | 40 | This comment is on a portion of the balloted proposed standard that is the subject of unresolved comments (#7405700023, #8450900023, #9035700023, #9311900023 and especially #9615000023) associated with a 'Do Not Approve' vote. It is therefore within the scope of this recirculation ballot. The TGv PAR scope states: "This amendment provides Wireless Network Management enhancements." There is no mention in the PAR of the amendment including enhancements for higher throughput. Sponsor Ballot pool members with experience with performance enhancements likely did not apply. WNM-Sleep Mode is an enhancement for higher throughput, not a Network Management enhancement, and therefore is not being reviewed by an appropriate Sponsor Ballot pool. |  | Yes | Update the scope in the TGv PAR, form a new Sponsor Ballot Pool, and restart the Sponsor Ballot. Alternatively, delete the paragraph at page 144 line 40 and all other references to WNM-Sleep Mode | Disagree | This is a reiteration of a previous comment, as indicated by the commenter. The TG reiterates it rationale for declining the comment. Some performance enhancements may indeed also provide or enable improved management of the 802.11 network. "The TG and the commenter disagree on the interpretaion of the PAR. The TG believes that the feature is in scope as it enables further management of 802.11 devices in wireless networks. Prior work in radio measurement was performed to "... provide the capability for a STA to manage and query its radio environment, and to make appropriate assessments about its health and efficiency (See P4, IEEE 802.11k-2008.). This feature extends those capabilities." | General-H
10009800023 | 25-Aug-2010 17:23: 7 EDT | 518 | Worstell, Harry | hworstell@research.att.com | 973-236-6915 | Individual | 495 | User | Disapprove | AT&T | Technical | 144 | 7.4.12.29 | 25 | This comment is on a portion of the balloted proposed standard that is the subject of unresolved comments (#7405700023, #8450800023, #9035600023, #9311800023 and especially #9614900023) associated with a 'Do Not Approve' vote. It is therefore within the scope of this recirculation ballot. The TGv PAR scope states: "This amendment provides Wireless Network Management enhancements." There is no mention in the PAR of the amendment including enhancements for higher throughput. Sponsor Ballot pool members with experience with performance enhancements likely did not apply. WNM-Sleep Mode is an enhancement for higher throughput, not a Network Management enhancement, and therefore is not being reviewed by an appropriate Sponsor Ballot pool. |  | Yes | Update the scope in the TGv PAR, form a new Sponsor Ballot Pool, and restart the Sponsor Ballot. Alternatively, delete the table at page 144 line 25 and all other references to WNM-Sleep Mode | Disagree | This is a reiteration of a previous comment, as indicated by the commenter. The TG reiterates it rationale for declining the comment. Some performance enhancements may indeed also provide or enable improved management of the 802.11 network. "The TG and the commenter disagree on the interpretaion of the PAR. The TG believes that the feature is in scope as it enables further management of 802.11 devices in wireless networks. Prior work in radio measurement was performed to "... provide the capability for a STA to manage and query its radio environment, and to make appropriate assessments about its health and efficiency (See P4, IEEE 802.11k-2008.). This feature extends those capabilities." | General-H
10009700023 | 25-Aug-2010 17:23: 7 EDT | 517 | Worstell, Harry | hworstell@research.att.com | 973-236-6915 | Individual | 494 | User | Disapprove | AT&T | Technical | 144 | 7.4.12.29 | 17 | This comment is on a portion of the balloted proposed standard that is the subject of unresolved comments (#7405700023, #8450700023, #9035500023, #9311700023 and especially #9614800023) associated with a 'Do Not Approve' vote. It is therefore within the scope of this recirculation ballot. The TGv PAR scope states: "This amendment provides Wireless Network Management enhancements." There is no mention in the PAR of the amendment including enhancements for higher throughput. Sponsor Ballot pool members with experience with performance enhancements likely did not apply. WNM-Sleep Mode is an enhancement for higher throughput, not a Network Management enhancement, and therefore is not being reviewed by an appropriate Sponsor Ballot pool. |  | Yes | Update the scope in the TGv PAR, form a new Sponsor Ballot Pool, and restart the Sponsor Ballot. Alternatively, delete the paragraph at page 144 line 17 and all other references to WNM-Sleep Mode | Disagree | This is a reiteration of a previous comment, as indicated by the commenter. The TG reiterates it rationale for declining the comment. Some performance enhancements may indeed also provide or enable improved management of the 802.11 network. "The TG and the commenter disagree on the interpretaion of the PAR. The TG believes that the feature is in scope as it enables further management of 802.11 devices in wireless networks. Prior work in radio measurement was performed to "... provide the capability for a STA to manage and query its radio environment, and to make appropriate assessments about its health and efficiency (See P4, IEEE 802.11k-2008.). This feature extends those capabilities." | General-H
10009600023 | 25-Aug-2010 17:23: 7 EDT | 516 | Worstell, Harry | hworstell@research.att.com | 973-236-6915 | Individual | 493 | User | Disapprove | AT&T | Technical | 144 | 7.4.12.29 | 12 | This comment is on a portion of the balloted proposed standard that is the subject of unresolved comments (#7405700023, #8450600023, #9035400023, #9311600023 and especially #9614700023) associated with a 'Do Not Approve' vote. It is therefore within the scope of this recirculation ballot. The TGv PAR scope states: "This amendment provides Wireless Network Management enhancements." There is no mention in the PAR of the amendment including enhancements for higher throughput. Sponsor Ballot pool members with experience with performance enhancements likely did not apply. WNM-Sleep Mode is an enhancement for higher throughput, not a Network Management enhancement, and therefore is not being reviewed by an appropriate Sponsor Ballot pool. |  | Yes | Update the scope in the TGv PAR, form a new Sponsor Ballot Pool, and restart the Sponsor Ballot. Alternatively, delete the paragraph at page 144 line 12 and all other references to WNM-Sleep Mode | Disagree | This is a reiteration of a previous comment, as indicated by the commenter. The TG reiterates it rationale for declining the comment. Some performance enhancements may indeed also provide or enable improved management of the 802.11 network. "The TG and the commenter disagree on the interpretaion of the PAR. The TG believes that the feature is in scope as it enables further management of 802.11 devices in wireless networks. Prior work in radio measurement was performed to "... provide the capability for a STA to manage and query its radio environment, and to make appropriate assessments about its health and efficiency (See P4, IEEE 802.11k-2008.). This feature extends those capabilities." | General-H
10009500023 | 25-Aug-2010 17:23: 7 EDT | 515 | Worstell, Harry | hworstell@research.att.com | 973-236-6915 | Individual | 492 | User | Disapprove | AT&T | Technical | 144 | 7.4.12.29 | 1 | This comment is on a portion of the balloted proposed standard that is the subject of unresolved comments (#7405700023, #8450500023, #9035300023, #9311500023 and especially #9614600023) associated with a 'Do Not Approve' vote. It is therefore within the scope of this recirculation ballot. The TGv PAR scope states: "This amendment provides Wireless Network Management enhancements." There is no mention in the PAR of the amendment including enhancements for higher throughput. Sponsor Ballot pool members with experience with performance enhancements likely did not apply. WNM-Sleep Mode is an enhancement for higher throughput, not a Network Management enhancement, and therefore is not being reviewed by an appropriate Sponsor Ballot pool. |  | Yes | Update the scope in the TGv PAR, form a new Sponsor Ballot Pool, and restart the Sponsor Ballot. Alternatively, delete the table at page 144 line 1 and all other references to WNM-Sleep Mode | Disagree | This is a reiteration of a previous comment, as indicated by the commenter. The TG reiterates it rationale for declining the comment. Some performance enhancements may indeed also provide or enable improved management of the 802.11 network. "The TG and the commenter disagree on the interpretaion of the PAR. The TG believes that the feature is in scope as it enables further management of 802.11 devices in wireless networks. Prior work in radio measurement was performed to "... provide the capability for a STA to manage and query its radio environment, and to make appropriate assessments about its health and efficiency (See P4, IEEE 802.11k-2008.). This feature extends those capabilities." | General-H
10009400023 | 25-Aug-2010 17:23: 7 EDT | 514 | Worstell, Harry | hworstell@research.att.com | 973-236-6915 | Individual | 491 | User | Disapprove | AT&T | Technical | 143 | 7.4.12.29 | 65 | This comment is on a portion of the balloted proposed standard that is the subject of unresolved comments (#7405700023, #8450400023, #9035200023, #9311400023 and especially #9614500023) associated with a 'Do Not Approve' vote. It is therefore within the scope of this recirculation ballot. The TGv PAR scope states: "This amendment provides Wireless Network Management enhancements." There is no mention in the PAR of the amendment including enhancements for higher throughput. Sponsor Ballot pool members with experience with performance enhancements likely did not apply. WNM-Sleep Mode is an enhancement for higher throughput, not a Network Management enhancement, and therefore is not being reviewed by an appropriate Sponsor Ballot pool. |  | Yes | Update the scope in the TGv PAR, form a new Sponsor Ballot Pool, and restart the Sponsor Ballot. Alternatively, delete the paragraph at page 143 line 65 and all other references to WNM-Sleep Mode | Disagree | This is a reiteration of a previous comment, as indicated by the commenter. The TG reiterates it rationale for declining the comment. Some performance enhancements may indeed also provide or enable improved management of the 802.11 network. "The TG and the commenter disagree on the interpretaion of the PAR. The TG believes that the feature is in scope as it enables further management of 802.11 devices in wireless networks. Prior work in radio measurement was performed to "... provide the capability for a STA to manage and query its radio environment, and to make appropriate assessments about its health and efficiency (See P4, IEEE 802.11k-2008.). This feature extends those capabilities." | General-H
10009300023 | 25-Aug-2010 17:23: 7 EDT | 513 | Worstell, Harry | hworstell@research.att.com | 973-236-6915 | Individual | 490 | User | Disapprove | AT&T | Technical | 143 | 7.4.12.29 | 62 | This comment is on a portion of the balloted proposed standard that is the subject of unresolved comments (#7405700023, #8450300023, #9035100023, #9311300023 and especially #9614400023) associated with a 'Do Not Approve' vote. It is therefore within the scope of this recirculation ballot. The TGv PAR scope states: "This amendment provides Wireless Network Management enhancements." There is no mention in the PAR of the amendment including enhancements for higher throughput. Sponsor Ballot pool members with experience with performance enhancements likely did not apply. WNM-Sleep Mode is an enhancement for higher throughput, not a Network Management enhancement, and therefore is not being reviewed by an appropriate Sponsor Ballot pool. |  | Yes | Update the scope in the TGv PAR, form a new Sponsor Ballot Pool, and restart the Sponsor Ballot. Alternatively, delete the paragraph at page 143 line 62 and all other references to WNM-Sleep Mode | Disagree | This is a reiteration of a previous comment, as indicated by the commenter. The TG reiterates it rationale for declining the comment. Some performance enhancements may indeed also provide or enable improved management of the 802.11 network. "The TG and the commenter disagree on the interpretaion of the PAR. The TG believes that the feature is in scope as it enables further management of 802.11 devices in wireless networks. Prior work in radio measurement was performed to "... provide the capability for a STA to manage and query its radio environment, and to make appropriate assessments about its health and efficiency (See P4, IEEE 802.11k-2008.). This feature extends those capabilities." | General-H
10009200023 | 25-Aug-2010 17:23: 7 EDT | 512 | Worstell, Harry | hworstell@research.att.com | 973-236-6915 | Individual | 489 | User | Disapprove | AT&T | Technical | 143 | 7.4.12.29 | 58 | This comment is on a portion of the balloted proposed standard that is the subject of unresolved comments (#7405700023, #8450200023, #9035000023, #9311200023 and especially #9614300023) associated with a 'Do Not Approve' vote. It is therefore within the scope of this recirculation ballot. The TGv PAR scope states: "This amendment provides Wireless Network Management enhancements." There is no mention in the PAR of the amendment including enhancements for higher throughput. Sponsor Ballot pool members with experience with performance enhancements likely did not apply. WNM-Sleep Mode is an enhancement for higher throughput, not a Network Management enhancement, and therefore is not being reviewed by an appropriate Sponsor Ballot pool. |  | Yes | Update the scope in the TGv PAR, form a new Sponsor Ballot Pool, and restart the Sponsor Ballot. Alternatively, delete the paragraph at page 143 line 58 and all other references to WNM-Sleep Mode | Disagree | This is a reiteration of a previous comment, as indicated by the commenter. The TG reiterates it rationale for declining the comment. Some performance enhancements may indeed also provide or enable improved management of the 802.11 network. "The TG and the commenter disagree on the interpretaion of the PAR. The TG believes that the feature is in scope as it enables further management of 802.11 devices in wireless networks. Prior work in radio measurement was performed to "... provide the capability for a STA to manage and query its radio environment, and to make appropriate assessments about its health and efficiency (See P4, IEEE 802.11k-2008.). This feature extends those capabilities." | General-H
10009100023 | 25-Aug-2010 17:23: 7 EDT | 511 | Worstell, Harry | hworstell@research.att.com | 973-236-6915 | Individual | 488 | User | Disapprove | AT&T | Technical | 143 | 7.4.12.29 | 56 | This comment is on a portion of the balloted proposed standard that is the subject of unresolved comments (#7405700023, #8450100023, #9034900023, #9311100023 and especially #9614200023) associated with a 'Do Not Approve' vote. It is therefore within the scope of this recirculation ballot. The TGv PAR scope states: "This amendment provides Wireless Network Management enhancements." There is no mention in the PAR of the amendment including enhancements for higher throughput. Sponsor Ballot pool members with experience with performance enhancements likely did not apply. WNM-Sleep Mode is an enhancement for higher throughput, not a Network Management enhancement, and therefore is not being reviewed by an appropriate Sponsor Ballot pool. |  | Yes | Update the scope in the TGv PAR, form a new Sponsor Ballot Pool, and restart the Sponsor Ballot. Alternatively, delete the paragraph at page 143 line 56 and all other references to WNM-Sleep Mode | Disagree | This is a reiteration of a previous comment, as indicated by the commenter. The TG reiterates it rationale for declining the comment. Some performance enhancements may indeed also provide or enable improved management of the 802.11 network. "The TG and the commenter disagree on the interpretaion of the PAR. The TG believes that the feature is in scope as it enables further management of 802.11 devices in wireless networks. Prior work in radio measurement was performed to "... provide the capability for a STA to manage and query its radio environment, and to make appropriate assessments about its health and efficiency (See P4, IEEE 802.11k-2008.). This feature extends those capabilities." | General-H
10009000023 | 25-Aug-2010 17:23: 7 EDT | 510 | Worstell, Harry | hworstell@research.att.com | 973-236-6915 | Individual | 487 | User | Disapprove | AT&T | Technical | 143 | 7.4.12.29 | 46 | This comment is on a portion of the balloted proposed standard that is the subject of unresolved comments (#7405700023, #8450000023, #9034800023, #9311000023 and especially #9614100023) associated with a 'Do Not Approve' vote. It is therefore within the scope of this recirculation ballot. The TGv PAR scope states: "This amendment provides Wireless Network Management enhancements." There is no mention in the PAR of the amendment including enhancements for higher throughput. Sponsor Ballot pool members with experience with performance enhancements likely did not apply. WNM-Sleep Mode is an enhancement for higher throughput, not a Network Management enhancement, and therefore is not being reviewed by an appropriate Sponsor Ballot pool. |  | Yes | Update the scope in the TGv PAR, form a new Sponsor Ballot Pool, and restart the Sponsor Ballot. Alternatively, delete the figure at page 143 line 46 and all other references to WNM-Sleep Mode | Disagree | This is a reiteration of a previous comment, as indicated by the commenter. The TG reiterates it rationale for declining the comment. Some performance enhancements may indeed also provide or enable improved management of the 802.11 network. "The TG and the commenter disagree on the interpretaion of the PAR. The TG believes that the feature is in scope as it enables further management of 802.11 devices in wireless networks. Prior work in radio measurement was performed to "... provide the capability for a STA to manage and query its radio environment, and to make appropriate assessments about its health and efficiency (See P4, IEEE 802.11k-2008.). This feature extends those capabilities." | General-H
10008900023 | 25-Aug-2010 17:23: 7 EDT | 509 | Worstell, Harry | hworstell@research.att.com | 973-236-6915 | Individual | 486 | User | Disapprove | AT&T | Technical | 143 | 7.4.12.29 | 42 | This comment is on a portion of the balloted proposed standard that is the subject of unresolved comments (#7405700023, #8449900023, #9034700023, #9310900023 and especially #9614000023) associated with a 'Do Not Approve' vote. It is therefore within the scope of this recirculation ballot. The TGv PAR scope states: "This amendment provides Wireless Network Management enhancements." There is no mention in the PAR of the amendment including enhancements for higher throughput. Sponsor Ballot pool members with experience with performance enhancements likely did not apply. WNM-Sleep Mode is an enhancement for higher throughput, not a Network Management enhancement, and therefore is not being reviewed by an appropriate Sponsor Ballot pool. |  | Yes | Update the scope in the TGv PAR, form a new Sponsor Ballot Pool, and restart the Sponsor Ballot. Alternatively, delete the paragraph at page 143 line 42 and all other references to WNM-Sleep Mode | Disagree | This is a reiteration of a previous comment, as indicated by the commenter. The TG reiterates it rationale for declining the comment. Some performance enhancements may indeed also provide or enable improved management of the 802.11 network. "The TG and the commenter disagree on the interpretaion of the PAR. The TG believes that the feature is in scope as it enables further management of 802.11 devices in wireless networks. Prior work in radio measurement was performed to "... provide the capability for a STA to manage and query its radio environment, and to make appropriate assessments about its health and efficiency (See P4, IEEE 802.11k-2008.). This feature extends those capabilities." | General-H
10008800023 | 25-Aug-2010 17:23: 7 EDT | 508 | Worstell, Harry | hworstell@research.att.com | 973-236-6915 | Individual | 485 | User | Disapprove | AT&T | Technical | 143 | 7.4.12.29 | 40 | This comment is on a portion of the balloted proposed standard that is the subject of unresolved comments (#7405700023, #8449800023, #9034600023, #9310800023 and especially #9613900023) associated with a 'Do Not Approve' vote. It is therefore within the scope of this recirculation ballot. The TGv PAR scope states: "This amendment provides Wireless Network Management enhancements." There is no mention in the PAR of the amendment including enhancements for higher throughput. Sponsor Ballot pool members with experience with performance enhancements likely did not apply. WNM-Sleep Mode is an enhancement for higher throughput, not a Network Management enhancement, and therefore is not being reviewed by an appropriate Sponsor Ballot pool. |  | Yes | Update the scope in the TGv PAR, form a new Sponsor Ballot Pool, and restart the Sponsor Ballot. Alternatively, delete the subclause title at page 143 line 40 and all other references to WNM-Sleep Mode | Disagree | This is a reiteration of a previous comment, as indicated by the commenter. The TG reiterates it rationale for declining the comment. Some performance enhancements may indeed also provide or enable improved management of the 802.11 network. "The TG and the commenter disagree on the interpretaion of the PAR. The TG believes that the feature is in scope as it enables further management of 802.11 devices in wireless networks. Prior work in radio measurement was performed to "... provide the capability for a STA to manage and query its radio environment, and to make appropriate assessments about its health and efficiency (See P4, IEEE 802.11k-2008.). This feature extends those capabilities." | General-H
10008700023 | 25-Aug-2010 17:23: 7 EDT | 507 | Worstell, Harry | hworstell@research.att.com | 973-236-6915 | Individual | 484 | User | Disapprove | AT&T | Technical | 143 | 7.4.12.28 | 36 | This comment is on a portion of the balloted proposed standard that is the subject of unresolved comments (#7405700023, #8449700023, #9034500023, #9310700023 and especially #9613800023) associated with a 'Do Not Approve' vote. It is therefore within the scope of this recirculation ballot. The TGv PAR scope states: "This amendment provides Wireless Network Management enhancements." There is no mention in the PAR of the amendment including enhancements for higher throughput. Sponsor Ballot pool members with experience with performance enhancements likely did not apply. WNM-Sleep Mode is an enhancement for higher throughput, not a Network Management enhancement, and therefore is not being reviewed by an appropriate Sponsor Ballot pool. |  | Yes | Update the scope in the TGv PAR, form a new Sponsor Ballot Pool, and restart the Sponsor Ballot. Alternatively, delete the paragraph at page 143 line 36 and all other references to WNM-Sleep Mode | Disagree | This is a reiteration of a previous comment, as indicated by the commenter. The TG reiterates it rationale for declining the comment. Some performance enhancements may indeed also provide or enable improved management of the 802.11 network. "The TG and the commenter disagree on the interpretaion of the PAR. The TG believes that the feature is in scope as it enables further management of 802.11 devices in wireless networks. Prior work in radio measurement was performed to "... provide the capability for a STA to manage and query its radio environment, and to make appropriate assessments about its health and efficiency (See P4, IEEE 802.11k-2008.). This feature extends those capabilities." | General-H
10008600023 | 25-Aug-2010 17:23: 7 EDT | 506 | Worstell, Harry | hworstell@research.att.com | 973-236-6915 | Individual | 483 | User | Disapprove | AT&T | Technical | 143 | 7.4.12.28 | 27 | This comment is on a portion of the balloted proposed standard that is the subject of unresolved comments (#7405700023, #8449600023, #9034400023, #9310600023 and especially #9613700023) associated with a 'Do Not Approve' vote. It is therefore within the scope of this recirculation ballot. The TGv PAR scope states: "This amendment provides Wireless Network Management enhancements." There is no mention in the PAR of the amendment including enhancements for higher throughput. Sponsor Ballot pool members with experience with performance enhancements likely did not apply. WNM-Sleep Mode is an enhancement for higher throughput, not a Network Management enhancement, and therefore is not being reviewed by an appropriate Sponsor Ballot pool. |  | Yes | Update the scope in the TGv PAR, form a new Sponsor Ballot Pool, and restart the Sponsor Ballot. Alternatively, delete the paragraph at page 143 line 27 and all other references to WNM-Sleep Mode | Disagree | This is a reiteration of a previous comment, as indicated by the commenter. The TG reiterates it rationale for declining the comment. Some performance enhancements may indeed also provide or enable improved management of the 802.11 network. "The TG and the commenter disagree on the interpretaion of the PAR. The TG believes that the feature is in scope as it enables further management of 802.11 devices in wireless networks. Prior work in radio measurement was performed to "... provide the capability for a STA to manage and query its radio environment, and to make appropriate assessments about its health and efficiency (See P4, IEEE 802.11k-2008.). This feature extends those capabilities." | General-H
10008500023 | 25-Aug-2010 17:23: 7 EDT | 505 | Worstell, Harry | hworstell@research.att.com | 973-236-6915 | Individual | 482 | User | Disapprove | AT&T | Technical | 143 | 7.4.12.28 | 5 | This comment is on a portion of the balloted proposed standard that is the subject of unresolved comments (#7405700023, #8449500023, #9034300023, #9310500023 and especially #9613600023) associated with a 'Do Not Approve' vote. It is therefore within the scope of this recirculation ballot. The TGv PAR scope states: "This amendment provides Wireless Network Management enhancements." There is no mention in the PAR of the amendment including enhancements for higher throughput. Sponsor Ballot pool members with experience with performance enhancements likely did not apply. WNM-Sleep Mode is an enhancement for higher throughput, not a Network Management enhancement, and therefore is not being reviewed by an appropriate Sponsor Ballot pool. |  | Yes | Update the scope in the TGv PAR, form a new Sponsor Ballot Pool, and restart the Sponsor Ballot. Alternatively, delete the table at page 143 line 5 and all other references to WNM-Sleep Mode | Disagree | This is a reiteration of a previous comment, as indicated by the commenter. The TG reiterates it rationale for declining the comment. Some performance enhancements may indeed also provide or enable improved management of the 802.11 network. "The TG and the commenter disagree on the interpretaion of the PAR. The TG believes that the feature is in scope as it enables further management of 802.11 devices in wireless networks. Prior work in radio measurement was performed to "... provide the capability for a STA to manage and query its radio environment, and to make appropriate assessments about its health and efficiency (See P4, IEEE 802.11k-2008.). This feature extends those capabilities." | General-H
10008400023 | 25-Aug-2010 17:23: 7 EDT | 504 | Worstell, Harry | hworstell@research.att.com | 973-236-6915 | Individual | 481 | User | Disapprove | AT&T | Technical | 142 | 7.4.12.28 | 62 | This comment is on a portion of the balloted proposed standard that is the subject of unresolved comments (#7405700023, #8449400023, #9034200023, #9310400023 and especially #9613500023) associated with a 'Do Not Approve' vote. It is therefore within the scope of this recirculation ballot. The TGv PAR scope states: "This amendment provides Wireless Network Management enhancements." There is no mention in the PAR of the amendment including enhancements for higher throughput. Sponsor Ballot pool members with experience with performance enhancements likely did not apply. WNM-Sleep Mode is an enhancement for higher throughput, not a Network Management enhancement, and therefore is not being reviewed by an appropriate Sponsor Ballot pool. |  | Yes | Update the scope in the TGv PAR, form a new Sponsor Ballot Pool, and restart the Sponsor Ballot. Alternatively, delete the paragraph at page 142 line 62 and all other references to WNM-Sleep Mode | Disagree | This is a reiteration of a previous comment, as indicated by the commenter. The TG reiterates it rationale for declining the comment. Some performance enhancements may indeed also provide or enable improved management of the 802.11 network. "The TG and the commenter disagree on the interpretaion of the PAR. The TG believes that the feature is in scope as it enables further management of 802.11 devices in wireless networks. Prior work in radio measurement was performed to "... provide the capability for a STA to manage and query its radio environment, and to make appropriate assessments about its health and efficiency (See P4, IEEE 802.11k-2008.). This feature extends those capabilities." | General-H
10008300023 | 25-Aug-2010 17:23: 7 EDT | 503 | Worstell, Harry | hworstell@research.att.com | 973-236-6915 | Individual | 480 | User | Disapprove | AT&T | Technical | 142 | 7.4.12.28 | 57 | This comment is on a portion of the balloted proposed standard that is the subject of unresolved comments (#7405700023, #8449300023, #9034100023, #9310300023 and especially #9613400023) associated with a 'Do Not Approve' vote. It is therefore within the scope of this recirculation ballot. The TGv PAR scope states: "This amendment provides Wireless Network Management enhancements." There is no mention in the PAR of the amendment including enhancements for higher throughput. Sponsor Ballot pool members with experience with performance enhancements likely did not apply. WNM-Sleep Mode is an enhancement for higher throughput, not a Network Management enhancement, and therefore is not being reviewed by an appropriate Sponsor Ballot pool. |  | Yes | Update the scope in the TGv PAR, form a new Sponsor Ballot Pool, and restart the Sponsor Ballot. Alternatively, delete the paragraph at page 142 line 57 and all other references to WNM-Sleep Mode | Disagree | This is a reiteration of a previous comment, as indicated by the commenter. The TG reiterates it rationale for declining the comment. Some performance enhancements may indeed also provide or enable improved management of the 802.11 network. "The TG and the commenter disagree on the interpretaion of the PAR. The TG believes that the feature is in scope as it enables further management of 802.11 devices in wireless networks. Prior work in radio measurement was performed to "... provide the capability for a STA to manage and query its radio environment, and to make appropriate assessments about its health and efficiency (See P4, IEEE 802.11k-2008.). This feature extends those capabilities." | General-H
10008200023 | 25-Aug-2010 17:23: 7 EDT | 502 | Worstell, Harry | hworstell@research.att.com | 973-236-6915 | Individual | 479 | User | Disapprove | AT&T | Technical | 142 | 7.4.12.28 | 44 | This comment is on a portion of the balloted proposed standard that is the subject of unresolved comments (#7405700023, #8449200023, #9034000023, #9310200023 and especially #9613300023) associated with a 'Do Not Approve' vote. It is therefore within the scope of this recirculation ballot. The TGv PAR scope states: "This amendment provides Wireless Network Management enhancements." There is no mention in the PAR of the amendment including enhancements for higher throughput. Sponsor Ballot pool members with experience with performance enhancements likely did not apply. WNM-Sleep Mode is an enhancement for higher throughput, not a Network Management enhancement, and therefore is not being reviewed by an appropriate Sponsor Ballot pool. |  | Yes | Update the scope in the TGv PAR, form a new Sponsor Ballot Pool, and restart the Sponsor Ballot. Alternatively, delete the table at page 142 line 44 and all other references to WNM-Sleep Mode | Disagree | This is a reiteration of a previous comment, as indicated by the commenter. The TG reiterates it rationale for declining the comment. Some performance enhancements may indeed also provide or enable improved management of the 802.11 network. "The TG and the commenter disagree on the interpretaion of the PAR. The TG believes that the feature is in scope as it enables further management of 802.11 devices in wireless networks. Prior work in radio measurement was performed to "... provide the capability for a STA to manage and query its radio environment, and to make appropriate assessments about its health and efficiency (See P4, IEEE 802.11k-2008.). This feature extends those capabilities." | General-H
10008100023 | 25-Aug-2010 17:23: 7 EDT | 501 | Worstell, Harry | hworstell@research.att.com | 973-236-6915 | Individual | 478 | User | Disapprove | AT&T | Technical | 142 | 7.4.12.28 | 41 | This comment is on a portion of the balloted proposed standard that is the subject of unresolved comments (#7405700023, #8449100023, #9033900023, #9310100023 and especially #9613200023) associated with a 'Do Not Approve' vote. It is therefore within the scope of this recirculation ballot. The TGv PAR scope states: "This amendment provides Wireless Network Management enhancements." There is no mention in the PAR of the amendment including enhancements for higher throughput. Sponsor Ballot pool members with experience with performance enhancements likely did not apply. WNM-Sleep Mode is an enhancement for higher throughput, not a Network Management enhancement, and therefore is not being reviewed by an appropriate Sponsor Ballot pool. |  | Yes | Update the scope in the TGv PAR, form a new Sponsor Ballot Pool, and restart the Sponsor Ballot. Alternatively, delete the paragraph at page 142 line 41 and all other references to WNM-Sleep Mode | Disagree | This is a reiteration of a previous comment, as indicated by the commenter. The TG reiterates it rationale for declining the comment. Some performance enhancements may indeed also provide or enable improved management of the 802.11 network. "The TG and the commenter disagree on the interpretaion of the PAR. The TG believes that the feature is in scope as it enables further management of 802.11 devices in wireless networks. Prior work in radio measurement was performed to "... provide the capability for a STA to manage and query its radio environment, and to make appropriate assessments about its health and efficiency (See P4, IEEE 802.11k-2008.). This feature extends those capabilities." | General-H
10008000023 | 25-Aug-2010 17:23: 7 EDT | 500 | Worstell, Harry | hworstell@research.att.com | 973-236-6915 | Individual | 477 | User | Disapprove | AT&T | Technical | 142 | 7.4.12.28 | 37 | This comment is on a portion of the balloted proposed standard that is the subject of unresolved comments (#7405700023, #8449000023, #9033800023, #9310000023 and especially #9613100023) associated with a 'Do Not Approve' vote. It is therefore within the scope of this recirculation ballot. The TGv PAR scope states: "This amendment provides Wireless Network Management enhancements." There is no mention in the PAR of the amendment including enhancements for higher throughput. Sponsor Ballot pool members with experience with performance enhancements likely did not apply. WNM-Sleep Mode is an enhancement for higher throughput, not a Network Management enhancement, and therefore is not being reviewed by an appropriate Sponsor Ballot pool. |  | Yes | Update the scope in the TGv PAR, form a new Sponsor Ballot Pool, and restart the Sponsor Ballot. Alternatively, delete the paragraph at page 142 line 37 and all other references to WNM-Sleep Mode | Disagree | This is a reiteration of a previous comment, as indicated by the commenter. The TG reiterates it rationale for declining the comment. Some performance enhancements may indeed also provide or enable improved management of the 802.11 network. "The TG and the commenter disagree on the interpretaion of the PAR. The TG believes that the feature is in scope as it enables further management of 802.11 devices in wireless networks. Prior work in radio measurement was performed to "... provide the capability for a STA to manage and query its radio environment, and to make appropriate assessments about its health and efficiency (See P4, IEEE 802.11k-2008.). This feature extends those capabilities." | General-H
10007900023 | 25-Aug-2010 17:23: 7 EDT | 499 | Worstell, Harry | hworstell@research.att.com | 973-236-6915 | Individual | 476 | User | Disapprove | AT&T | Technical | 142 | 7.4.12.28 | 33 | This comment is on a portion of the balloted proposed standard that is the subject of unresolved comments (#7405700023, #8448900023, #9033700023, #9309900023 and especially #9613000023) associated with a 'Do Not Approve' vote. It is therefore within the scope of this recirculation ballot. The TGv PAR scope states: "This amendment provides Wireless Network Management enhancements." There is no mention in the PAR of the amendment including enhancements for higher throughput. Sponsor Ballot pool members with experience with performance enhancements likely did not apply. WNM-Sleep Mode is an enhancement for higher throughput, not a Network Management enhancement, and therefore is not being reviewed by an appropriate Sponsor Ballot pool. |  | Yes | Update the scope in the TGv PAR, form a new Sponsor Ballot Pool, and restart the Sponsor Ballot. Alternatively, delete the paragraph at page 142 line 33 and all other references to WNM-Sleep Mode | Disagree | This is a reiteration of a previous comment, as indicated by the commenter. The TG reiterates it rationale for declining the comment. Some performance enhancements may indeed also provide or enable improved management of the 802.11 network. "The TG and the commenter disagree on the interpretaion of the PAR. The TG believes that the feature is in scope as it enables further management of 802.11 devices in wireless networks. Prior work in radio measurement was performed to "... provide the capability for a STA to manage and query its radio environment, and to make appropriate assessments about its health and efficiency (See P4, IEEE 802.11k-2008.). This feature extends those capabilities." | General-H
10007800023 | 25-Aug-2010 17:23: 7 EDT | 498 | Worstell, Harry | hworstell@research.att.com | 973-236-6915 | Individual | 475 | User | Disapprove | AT&T | Technical | 142 | 7.4.12.28 | 30 | This comment is on a portion of the balloted proposed standard that is the subject of unresolved comments (#7405700023, #8448900023, #9033600023, #9309800023 and especially #9612900023) associated with a 'Do Not Approve' vote. It is therefore within the scope of this recirculation ballot. The TGv PAR scope states: "This amendment provides Wireless Network Management enhancements." There is no mention in the PAR of the amendment including enhancements for higher throughput. Sponsor Ballot pool members with experience with performance enhancements likely did not apply. WNM-Sleep Mode is an enhancement for higher throughput, not a Network Management enhancement, and therefore is not being reviewed by an appropriate Sponsor Ballot pool. |  | Yes | Update the scope in the TGv PAR, form a new Sponsor Ballot Pool, and restart the Sponsor Ballot. Alternatively, delete the paragraph at page 142 line 30 and all other references to WNM-Sleep Mode | Disagree | This is a reiteration of a previous comment, as indicated by the commenter. The TG reiterates it rationale for declining the comment. Some performance enhancements may indeed also provide or enable improved management of the 802.11 network. "The TG and the commenter disagree on the interpretaion of the PAR. The TG believes that the feature is in scope as it enables further management of 802.11 devices in wireless networks. Prior work in radio measurement was performed to "... provide the capability for a STA to manage and query its radio environment, and to make appropriate assessments about its health and efficiency (See P4, IEEE 802.11k-2008.). This feature extends those capabilities." | General-H
10007700023 | 25-Aug-2010 17:23: 7 EDT | 497 | Worstell, Harry | hworstell@research.att.com | 973-236-6915 | Individual | 474 | User | Disapprove | AT&T | Technical | 142 | 7.4.12.28 | 20 | This comment is on a portion of the balloted proposed standard that is the subject of unresolved comments (#7405700023, #8448800023, #9033500023, #9309700023 and especially #9612800023) associated with a 'Do Not Approve' vote. It is therefore within the scope of this recirculation ballot. The TGv PAR scope states: "This amendment provides Wireless Network Management enhancements." There is no mention in the PAR of the amendment including enhancements for higher throughput. Sponsor Ballot pool members with experience with performance enhancements likely did not apply. WNM-Sleep Mode is an enhancement for higher throughput, not a Network Management enhancement, and therefore is not being reviewed by an appropriate Sponsor Ballot pool. |  | Yes | Update the scope in the TGv PAR, form a new Sponsor Ballot Pool, and restart the Sponsor Ballot. Alternatively, delete the figure at page 142 line 20 and all other references to WNM-Sleep Mode | Disagree | This is a reiteration of a previous comment, as indicated by the commenter. The TG reiterates it rationale for declining the comment. Some performance enhancements may indeed also provide or enable improved management of the 802.11 network. "The TG and the commenter disagree on the interpretaion of the PAR. The TG believes that the feature is in scope as it enables further management of 802.11 devices in wireless networks. Prior work in radio measurement was performed to "... provide the capability for a STA to manage and query its radio environment, and to make appropriate assessments about its health and efficiency (See P4, IEEE 802.11k-2008.). This feature extends those capabilities." | General-H
10007600023 | 25-Aug-2010 17:23: 7 EDT | 496 | Worstell, Harry | hworstell@research.att.com | 973-236-6915 | Individual | 473 | User | Disapprove | AT&T | Technical | 142 | 7.4.12.28 | 16 | This comment is on a portion of the balloted proposed standard that is the subject of unresolved comments (#7405700023, #8448700023, #9033400023, #9309600023 and especially #9612700023) associated with a 'Do Not Approve' vote. It is therefore within the scope of this recirculation ballot. The TGv PAR scope states: "This amendment provides Wireless Network Management enhancements." There is no mention in the PAR of the amendment including enhancements for higher throughput. Sponsor Ballot pool members with experience with performance enhancements likely did not apply. WNM-Sleep Mode is an enhancement for higher throughput, not a Network Management enhancement, and therefore is not being reviewed by an appropriate Sponsor Ballot pool. |  | Yes | Update the scope in the TGv PAR, form a new Sponsor Ballot Pool, and restart the Sponsor Ballot. Alternatively, delete the paragraph at page 142 line 16 and all other references to WNM-Sleep Mode | Disagree | This is a reiteration of a previous comment, as indicated by the commenter. The TG reiterates it rationale for declining the comment. Some performance enhancements may indeed also provide or enable improved management of the 802.11 network. "The TG and the commenter disagree on the interpretaion of the PAR. The TG believes that the feature is in scope as it enables further management of 802.11 devices in wireless networks. Prior work in radio measurement was performed to "... provide the capability for a STA to manage and query its radio environment, and to make appropriate assessments about its health and efficiency (See P4, IEEE 802.11k-2008.). This feature extends those capabilities." | General-H
10007500023 | 25-Aug-2010 17:23: 7 EDT | 495 | Worstell, Harry | hworstell@research.att.com | 973-236-6915 | Individual | 472 | User | Disapprove | AT&T | Technical | 142 | 7.4.12.28 | 14 | This comment is on a portion of the balloted proposed standard that is the subject of unresolved comments (#7405700023, #8448600023, #9033300023, #9309500023 and especially #9612600023) associated with a 'Do Not Approve' vote. It is therefore within the scope of this recirculation ballot. The TGv PAR scope states: "This amendment provides Wireless Network Management enhancements." There is no mention in the PAR of the amendment including enhancements for higher throughput. Sponsor Ballot pool members with experience with performance enhancements likely did not apply. WNM-Sleep Mode is an enhancement for higher throughput, not a Network Management enhancement, and therefore is not being reviewed by an appropriate Sponsor Ballot pool. |  | Yes | Update the scope in the TGv PAR, form a new Sponsor Ballot Pool, and restart the Sponsor Ballot. Alternatively, delete the subclause title at page 142 line 14 and all other references to WNM-Sleep Mode | Disagree | This is a reiteration of a previous comment, as indicated by the commenter. The TG reiterates it rationale for declining the comment. Some performance enhancements may indeed also provide or enable improved management of the 802.11 network. "The TG and the commenter disagree on the interpretaion of the PAR. The TG believes that the feature is in scope as it enables further management of 802.11 devices in wireless networks. Prior work in radio measurement was performed to "... provide the capability for a STA to manage and query its radio environment, and to make appropriate assessments about its health and efficiency (See P4, IEEE 802.11k-2008.). This feature extends those capabilities." | General-H
10007400023 | 25-Aug-2010 17:23: 7 EDT | 494 | Worstell, Harry | hworstell@research.att.com | 973-236-6915 | Individual | 471 | User | Disapprove | AT&T | Technical | 141 | 7.4.12.26 | 51 | This comment is on a portion of the balloted proposed standard that is the subject of unresolved comments (#7405200023, #8014400023, #8448500023, #9033200023, #9309400023 and especially #9612500023) associated with a 'Do Not Approve' vote. It is therefore within the scope of this recirculation ballot. The TGv PAR scope states: "This amendment provides Wireless Network Management enhancements." There is no mention in the PAR of the amendment including enhancements for higher throughput. Sponsor Ballot pool members with experience with performance enhancements likely did not apply. Directed Multicast Service (DMS) is an enhancement for higher throughput, not a Network Management enhancement, and therefore is not being reviewed by an appropriate Sponsor Ballot pool. |  | Yes | Update the scope in the TGv PAR, form a new Sponsor Ballot Pool, and restart the Sponsor Ballot. Alternatively, delete the paragraph at page 141 line 51 and all other references to Directed Multicast Service (DMS) | Disagree | This is a reiteration of a previous comment, as indicated by the commenter. The TG reiterates it rationale for declining the comment. Some performance enhancements may indeed also provide or enable improved management of the 802.11 network. "The TG and the commenter disagree on the interpretaion of the PAR. The TG believes that the feature is in scope as it enables further management of 802.11 devices in wireless networks. Prior work in radio measurement was performed to "... provide the capability for a STA to manage and query its radio environment, and to make appropriate assessments about its health and efficiency (See P4, IEEE 802.11k-2008.). This feature extends those capabilities." | General-H
10007300023 | 25-Aug-2010 17:23: 7 EDT | 493 | Worstell, Harry | hworstell@research.att.com | 973-236-6915 | Individual | 470 | User | Disapprove | AT&T | Technical | 141 | 7.4.12.26 | 46 | This comment is on a portion of the balloted proposed standard that is the subject of unresolved comments (#7405200023, #8014300023, #8448400023, #9033100023, #9309300023 and especially #9612400023) associated with a 'Do Not Approve' vote. It is therefore within the scope of this recirculation ballot. The TGv PAR scope states: "This amendment provides Wireless Network Management enhancements." There is no mention in the PAR of the amendment including enhancements for higher throughput. Sponsor Ballot pool members with experience with performance enhancements likely did not apply. Directed Multicast Service (DMS) is an enhancement for higher throughput, not a Network Management enhancement, and therefore is not being reviewed by an appropriate Sponsor Ballot pool. |  | Yes | Update the scope in the TGv PAR, form a new Sponsor Ballot Pool, and restart the Sponsor Ballot. Alternatively, delete the paragraph at page 141 line 46 and all other references to Directed Multicast Service (DMS) | Disagree | This is a reiteration of a previous comment, as indicated by the commenter. The TG reiterates it rationale for declining the comment. Some performance enhancements may indeed also provide or enable improved management of the 802.11 network. "The TG and the commenter disagree on the interpretaion of the PAR. The TG believes that the feature is in scope as it enables further management of 802.11 devices in wireless networks. Prior work in radio measurement was performed to "... provide the capability for a STA to manage and query its radio environment, and to make appropriate assessments about its health and efficiency (See P4, IEEE 802.11k-2008.). This feature extends those capabilities." | General-H
10007200023 | 25-Aug-2010 17:23: 7 EDT | 492 | Worstell, Harry | hworstell@research.att.com | 973-236-6915 | Individual | 469 | User | Disapprove | AT&T | Technical | 141 | 7.4.12.26 | 43 | This comment is on a portion of the balloted proposed standard that is the subject of unresolved comments (#7405200023, #8014200023, #8448300023, #9033000023, #9309200023 and especially #9612300023) associated with a 'Do Not Approve' vote. It is therefore within the scope of this recirculation ballot. The TGv PAR scope states: "This amendment provides Wireless Network Management enhancements." There is no mention in the PAR of the amendment including enhancements for higher throughput. Sponsor Ballot pool members with experience with performance enhancements likely did not apply. Directed Multicast Service (DMS) is an enhancement for higher throughput, not a Network Management enhancement, and therefore is not being reviewed by an appropriate Sponsor Ballot pool. |  | Yes | Update the scope in the TGv PAR, form a new Sponsor Ballot Pool, and restart the Sponsor Ballot. Alternatively, delete the paragraph at page 141 line 43 and all other references to Directed Multicast Service (DMS) | Disagree | This is a reiteration of a previous comment, as indicated by the commenter. The TG reiterates it rationale for declining the comment. Some performance enhancements may indeed also provide or enable improved management of the 802.11 network. "The TG and the commenter disagree on the interpretaion of the PAR. The TG believes that the feature is in scope as it enables further management of 802.11 devices in wireless networks. Prior work in radio measurement was performed to "... provide the capability for a STA to manage and query its radio environment, and to make appropriate assessments about its health and efficiency (See P4, IEEE 802.11k-2008.). This feature extends those capabilities." | General-H
10007100023 | 25-Aug-2010 17:23: 7 EDT | 491 | Worstell, Harry | hworstell@research.att.com | 973-236-6915 | Individual | 468 | User | Disapprove | AT&T | Technical | 141 | 7.4.12.26 | 40 | This comment is on a portion of the balloted proposed standard that is the subject of unresolved comments (#7405200023, #8014100023, #8448200023, #9032900023, #9309100023 and especially #9612200023) associated with a 'Do Not Approve' vote. It is therefore within the scope of this recirculation ballot. The TGv PAR scope states: "This amendment provides Wireless Network Management enhancements." There is no mention in the PAR of the amendment including enhancements for higher throughput. Sponsor Ballot pool members with experience with performance enhancements likely did not apply. Directed Multicast Service (DMS) is an enhancement for higher throughput, not a Network Management enhancement, and therefore is not being reviewed by an appropriate Sponsor Ballot pool. |  | Yes | Update the scope in the TGv PAR, form a new Sponsor Ballot Pool, and restart the Sponsor Ballot. Alternatively, delete the paragraph at page 141 line 40 and all other references to Directed Multicast Service (DMS) | Disagree | This is a reiteration of a previous comment, as indicated by the commenter. The TG reiterates it rationale for declining the comment. Some performance enhancements may indeed also provide or enable improved management of the 802.11 network. "The TG and the commenter disagree on the interpretaion of the PAR. The TG believes that the feature is in scope as it enables further management of 802.11 devices in wireless networks. Prior work in radio measurement was performed to "... provide the capability for a STA to manage and query its radio environment, and to make appropriate assessments about its health and efficiency (See P4, IEEE 802.11k-2008.). This feature extends those capabilities." | General-H
10007000023 | 25-Aug-2010 17:23: 7 EDT | 490 | Worstell, Harry | hworstell@research.att.com | 973-236-6915 | Individual | 467 | User | Disapprove | AT&T | Technical | 141 | 7.4.12.26 | 30 | This comment is on a portion of the balloted proposed standard that is the subject of unresolved comments (#7405200023, #8014000023, #8448100023, #9032800023, #9309000023 and especially #9612100023) associated with a 'Do Not Approve' vote. It is therefore within the scope of this recirculation ballot. The TGv PAR scope states: "This amendment provides Wireless Network Management enhancements." There is no mention in the PAR of the amendment including enhancements for higher throughput. Sponsor Ballot pool members with experience with performance enhancements likely did not apply. Directed Multicast Service (DMS) is an enhancement for higher throughput, not a Network Management enhancement, and therefore is not being reviewed by an appropriate Sponsor Ballot pool. |  | Yes | Update the scope in the TGv PAR, form a new Sponsor Ballot Pool, and restart the Sponsor Ballot. Alternatively, delete the figure at page 141 line 30 and all other references to Directed Multicast Service (DMS) | Disagree | This is a reiteration of a previous comment, as indicated by the commenter. The TG reiterates it rationale for declining the comment. Some performance enhancements may indeed also provide or enable improved management of the 802.11 network. "The TG and the commenter disagree on the interpretaion of the PAR. The TG believes that the feature is in scope as it enables further management of 802.11 devices in wireless networks. Prior work in radio measurement was performed to "... provide the capability for a STA to manage and query its radio environment, and to make appropriate assessments about its health and efficiency (See P4, IEEE 802.11k-2008.). This feature extends those capabilities." | General-H
10006900023 | 25-Aug-2010 17:23: 7 EDT | 489 | Worstell, Harry | hworstell@research.att.com | 973-236-6915 | Individual | 466 | User | Disapprove | AT&T | Technical | 141 | 7.4.12.26 | 26 | This comment is on a portion of the balloted proposed standard that is the subject of unresolved comments (#7405200023, #8013900023, #8448000023, #9032700023, #9308900023 and especially #9612000023) associated with a 'Do Not Approve' vote. It is therefore within the scope of this recirculation ballot. The TGv PAR scope states: "This amendment provides Wireless Network Management enhancements." There is no mention in the PAR of the amendment including enhancements for higher throughput. Sponsor Ballot pool members with experience with performance enhancements likely did not apply. Directed Multicast Service (DMS) is an enhancement for higher throughput, not a Network Management enhancement, and therefore is not being reviewed by an appropriate Sponsor Ballot pool. |  | Yes | Update the scope in the TGv PAR, form a new Sponsor Ballot Pool, and restart the Sponsor Ballot. Alternatively, delete the paragraph at page 141 line 26 and all other references to Directed Multicast Service (DMS) | Disagree | This is a reiteration of a previous comment, as indicated by the commenter. The TG reiterates it rationale for declining the comment. Some performance enhancements may indeed also provide or enable improved management of the 802.11 network. "The TG and the commenter disagree on the interpretaion of the PAR. The TG believes that the feature is in scope as it enables further management of 802.11 devices in wireless networks. Prior work in radio measurement was performed to "... provide the capability for a STA to manage and query its radio environment, and to make appropriate assessments about its health and efficiency (See P4, IEEE 802.11k-2008.). This feature extends those capabilities." | General-H
10006800023 | 25-Aug-2010 17:23: 7 EDT | 488 | Worstell, Harry | hworstell@research.att.com | 973-236-6915 | Individual | 465 | User | Disapprove | AT&T | Technical | 141 | 7.4.12.26 | 24 | This comment is on a portion of the balloted proposed standard that is the subject of unresolved comments (#7405200023, #8013800023, #8447900023, #9032600023, #9308800023 and especially #9611900023) associated with a 'Do Not Approve' vote. It is therefore within the scope of this recirculation ballot. The TGv PAR scope states: "This amendment provides Wireless Network Management enhancements." There is no mention in the PAR of the amendment including enhancements for higher throughput. Sponsor Ballot pool members with experience with performance enhancements likely did not apply. Directed Multicast Service (DMS) is an enhancement for higher throughput, not a Network Management enhancement, and therefore is not being reviewed by an appropriate Sponsor Ballot pool. |  | Yes | Update the scope in the TGv PAR, form a new Sponsor Ballot Pool, and restart the Sponsor Ballot. Alternatively, delete the subclause title at page 141 line 24 and all other references to Directed Multicast Service (DMS) | Disagree | This is a reiteration of a previous comment, as indicated by the commenter. The TG reiterates it rationale for declining the comment. Some performance enhancements may indeed also provide or enable improved management of the 802.11 network. "The TG and the commenter disagree on the interpretaion of the PAR. The TG believes that the feature is in scope as it enables further management of 802.11 devices in wireless networks. Prior work in radio measurement was performed to "... provide the capability for a STA to manage and query its radio environment, and to make appropriate assessments about its health and efficiency (See P4, IEEE 802.11k-2008.). This feature extends those capabilities." | General-H
10006700023 | 25-Aug-2010 17:23: 7 EDT | 487 | Worstell, Harry | hworstell@research.att.com | 973-236-6915 | Individual | 464 | User | Disapprove | AT&T | Technical | 141 | 7.4.12.25 | 21 | This comment is on a portion of the balloted proposed standard that is the subject of unresolved comments (#7405200023, #8013700023, #8447800023, #9032500023, #9308700023 and especially #9611800023) associated with a 'Do Not Approve' vote. It is therefore within the scope of this recirculation ballot. The TGv PAR scope states: "This amendment provides Wireless Network Management enhancements." There is no mention in the PAR of the amendment including enhancements for higher throughput. Sponsor Ballot pool members with experience with performance enhancements likely did not apply. Directed Multicast Service (DMS) is an enhancement for higher throughput, not a Network Management enhancement, and therefore is not being reviewed by an appropriate Sponsor Ballot pool. |  | Yes | Update the scope in the TGv PAR, form a new Sponsor Ballot Pool, and restart the Sponsor Ballot. Alternatively, delete the paragraph at page 141 line 21 and all other references to Directed Multicast Service (DMS) | Disagree | This is a reiteration of a previous comment, as indicated by the commenter. The TG reiterates it rationale for declining the comment. Some performance enhancements may indeed also provide or enable improved management of the 802.11 network. "The TG and the commenter disagree on the interpretaion of the PAR. The TG believes that the feature is in scope as it enables further management of 802.11 devices in wireless networks. Prior work in radio measurement was performed to "... provide the capability for a STA to manage and query its radio environment, and to make appropriate assessments about its health and efficiency (See P4, IEEE 802.11k-2008.). This feature extends those capabilities." | General-H
10006600023 | 25-Aug-2010 17:23: 7 EDT | 486 | Worstell, Harry | hworstell@research.att.com | 973-236-6915 | Individual | 463 | User | Disapprove | AT&T | Technical | 141 | 7.4.12.25 | 17 | This comment is on a portion of the balloted proposed standard that is the subject of unresolved comments (#7405200023, #8013600023, #8447700023, #9032400023, #9308600023 and especially #9611700023) associated with a 'Do Not Approve' vote. It is therefore within the scope of this recirculation ballot. The TGv PAR scope states: "This amendment provides Wireless Network Management enhancements." There is no mention in the PAR of the amendment including enhancements for higher throughput. Sponsor Ballot pool members with experience with performance enhancements likely did not apply. Directed Multicast Service (DMS) is an enhancement for higher throughput, not a Network Management enhancement, and therefore is not being reviewed by an appropriate Sponsor Ballot pool. |  | Yes | Update the scope in the TGv PAR, form a new Sponsor Ballot Pool, and restart the Sponsor Ballot. Alternatively, delete the paragraph at page 141 line 17 and all other references to Directed Multicast Service (DMS) | Disagree | This is a reiteration of a previous comment, as indicated by the commenter. The TG reiterates it rationale for declining the comment. Some performance enhancements may indeed also provide or enable improved management of the 802.11 network. "The TG and the commenter disagree on the interpretaion of the PAR. The TG believes that the feature is in scope as it enables further management of 802.11 devices in wireless networks. Prior work in radio measurement was performed to "... provide the capability for a STA to manage and query its radio environment, and to make appropriate assessments about its health and efficiency (See P4, IEEE 802.11k-2008.). This feature extends those capabilities." | General-H
10006500023 | 25-Aug-2010 17:23: 7 EDT | 485 | Worstell, Harry | hworstell@research.att.com | 973-236-6915 | Individual | 462 | User | Disapprove | AT&T | Technical | 141 | 7.4.12.25 | 15 | This comment is on a portion of the balloted proposed standard that is the subject of unresolved comments (#7405200023, #8013500023, #8447600023, #9032300023, #9308500023 and especially #9611600023) associated with a 'Do Not Approve' vote. It is therefore within the scope of this recirculation ballot. The TGv PAR scope states: "This amendment provides Wireless Network Management enhancements." There is no mention in the PAR of the amendment including enhancements for higher throughput. Sponsor Ballot pool members with experience with performance enhancements likely did not apply. Directed Multicast Service (DMS) is an enhancement for higher throughput, not a Network Management enhancement, and therefore is not being reviewed by an appropriate Sponsor Ballot pool. |  | Yes | Update the scope in the TGv PAR, form a new Sponsor Ballot Pool, and restart the Sponsor Ballot. Alternatively, delete the paragraph at page 141 line 15 and all other references to Directed Multicast Service (DMS) | Disagree | This is a reiteration of a previous comment, as indicated by the commenter. The TG reiterates it rationale for declining the comment. Some performance enhancements may indeed also provide or enable improved management of the 802.11 network. "The TG and the commenter disagree on the interpretaion of the PAR. The TG believes that the feature is in scope as it enables further management of 802.11 devices in wireless networks. Prior work in radio measurement was performed to "... provide the capability for a STA to manage and query its radio environment, and to make appropriate assessments about its health and efficiency (See P4, IEEE 802.11k-2008.). This feature extends those capabilities." | General-H
10006400023 | 25-Aug-2010 17:23: 7 EDT | 484 | Worstell, Harry | hworstell@research.att.com | 973-236-6915 | Individual | 461 | User | Disapprove | AT&T | Technical | 141 | 7.4.12.25 | 12 | This comment is on a portion of the balloted proposed standard that is the subject of unresolved comments (#7405200023, #8013400023, #8447500023, #9032200023, #9308400023 and especially #9611500023) associated with a 'Do Not Approve' vote. It is therefore within the scope of this recirculation ballot. The TGv PAR scope states: "This amendment provides Wireless Network Management enhancements." There is no mention in the PAR of the amendment including enhancements for higher throughput. Sponsor Ballot pool members with experience with performance enhancements likely did not apply. Directed Multicast Service (DMS) is an enhancement for higher throughput, not a Network Management enhancement, and therefore is not being reviewed by an appropriate Sponsor Ballot pool. |  | Yes | Update the scope in the TGv PAR, form a new Sponsor Ballot Pool, and restart the Sponsor Ballot. Alternatively, delete the paragraph at page 141 line 12 and all other references to Directed Multicast Service (DMS) | Disagree | This is a reiteration of a previous comment, as indicated by the commenter. The TG reiterates it rationale for declining the comment. Some performance enhancements may indeed also provide or enable improved management of the 802.11 network. "The TG and the commenter disagree on the interpretaion of the PAR. The TG believes that the feature is in scope as it enables further management of 802.11 devices in wireless networks. Prior work in radio measurement was performed to "... provide the capability for a STA to manage and query its radio environment, and to make appropriate assessments about its health and efficiency (See P4, IEEE 802.11k-2008.). This feature extends those capabilities." | General-H
10006300023 | 25-Aug-2010 17:23: 7 EDT | 483 | Worstell, Harry | hworstell@research.att.com | 973-236-6915 | Individual | 460 | User | Disapprove | AT&T | Technical | 141 | 7.4.12.25 | 1 | This comment is on a portion of the balloted proposed standard that is the subject of unresolved comments (#7405200023, #8013300023, #8447400023, #9032100023, #9308300023 and especially #9611400023) associated with a 'Do Not Approve' vote. It is therefore within the scope of this recirculation ballot. The TGv PAR scope states: "This amendment provides Wireless Network Management enhancements." There is no mention in the PAR of the amendment including enhancements for higher throughput. Sponsor Ballot pool members with experience with performance enhancements likely did not apply. Directed Multicast Service (DMS) is an enhancement for higher throughput, not a Network Management enhancement, and therefore is not being reviewed by an appropriate Sponsor Ballot pool. |  | Yes | Update the scope in the TGv PAR, form a new Sponsor Ballot Pool, and restart the Sponsor Ballot. Alternatively, delete the figure at page 141 line 1 and all other references to Directed Multicast Service (DMS) | Disagree | This is a reiteration of a previous comment, as indicated by the commenter. The TG reiterates it rationale for declining the comment. Some performance enhancements may indeed also provide or enable improved management of the 802.11 network. "The TG and the commenter disagree on the interpretaion of the PAR. The TG believes that the feature is in scope as it enables further management of 802.11 devices in wireless networks. Prior work in radio measurement was performed to "... provide the capability for a STA to manage and query its radio environment, and to make appropriate assessments about its health and efficiency (See P4, IEEE 802.11k-2008.). This feature extends those capabilities." | General-H
10006200023 | 25-Aug-2010 17:23: 7 EDT | 482 | Worstell, Harry | hworstell@research.att.com | 973-236-6915 | Individual | 459 | User | Disapprove | AT&T | Technical | 140 | 7.4.12.25 | 64 | This comment is on a portion of the balloted proposed standard that is the subject of unresolved comments (#7405200023, #8013200023, #8447300023, #9032000023, #9308200023 and especially #9611300023) associated with a 'Do Not Approve' vote. It is therefore within the scope of this recirculation ballot. The TGv PAR scope states: "This amendment provides Wireless Network Management enhancements." There is no mention in the PAR of the amendment including enhancements for higher throughput. Sponsor Ballot pool members with experience with performance enhancements likely did not apply. Directed Multicast Service (DMS) is an enhancement for higher throughput, not a Network Management enhancement, and therefore is not being reviewed by an appropriate Sponsor Ballot pool. |  | Yes | Update the scope in the TGv PAR, form a new Sponsor Ballot Pool, and restart the Sponsor Ballot. Alternatively, delete the paragraph at page 140 line 64 and all other references to Directed Multicast Service (DMS) | Disagree | This is a reiteration of a previous comment, as indicated by the commenter. The TG reiterates it rationale for declining the comment. Some performance enhancements may indeed also provide or enable improved management of the 802.11 network. "The TG and the commenter disagree on the interpretaion of the PAR. The TG believes that the feature is in scope as it enables further management of 802.11 devices in wireless networks. Prior work in radio measurement was performed to "... provide the capability for a STA to manage and query its radio environment, and to make appropriate assessments about its health and efficiency (See P4, IEEE 802.11k-2008.). This feature extends those capabilities." | General-H
10006100023 | 25-Aug-2010 17:23: 7 EDT | 481 | Worstell, Harry | hworstell@research.att.com | 973-236-6915 | Individual | 458 | User | Disapprove | AT&T | Technical | 140 | 7.4.12.25 | 61 | This comment is on a portion of the balloted proposed standard that is the subject of unresolved comments (#7405200023, #8013100023, #8447200023, #9031900023, #9308100023 and especially #9611200023) associated with a 'Do Not Approve' vote. It is therefore within the scope of this recirculation ballot. The TGv PAR scope states: "This amendment provides Wireless Network Management enhancements." There is no mention in the PAR of the amendment including enhancements for higher throughput. Sponsor Ballot pool members with experience with performance enhancements likely did not apply. Directed Multicast Service (DMS) is an enhancement for higher throughput, not a Network Management enhancement, and therefore is not being reviewed by an appropriate Sponsor Ballot pool. |  | Yes | Update the scope in the TGv PAR, form a new Sponsor Ballot Pool, and restart the Sponsor Ballot. Alternatively, delete the subclause title at page 140 line 61 and all other references to Directed Multicast Service (DMS) | Disagree | This is a reiteration of a previous comment, as indicated by the commenter. The TG reiterates it rationale for declining the comment. Some performance enhancements may indeed also provide or enable improved management of the 802.11 network. "The TG and the commenter disagree on the interpretaion of the PAR. The TG believes that the feature is in scope as it enables further management of 802.11 devices in wireless networks. Prior work in radio measurement was performed to "... provide the capability for a STA to manage and query its radio environment, and to make appropriate assessments about its health and efficiency (See P4, IEEE 802.11k-2008.). This feature extends those capabilities." | General-H
10006000023 | 25-Aug-2010 17:23: 7 EDT | 480 | Worstell, Harry | hworstell@research.att.com | 973-236-6915 | Individual | 457 | User | Disapprove | AT&T | Technical | 138 | 7.4.12.21 | 55 | This comment is on a portion of the balloted proposed standard that is the subject of unresolved comments (#7405500023, #8013000023, #8447100023, #9031800023, #9308000023 and especially #9611100023) associated with a 'Do Not Approve' vote. It is therefore within the scope of this recirculation ballot. The TGv PAR scope states: "This amendment provides Wireless Network Management enhancements." There is no mention in the PAR of the amendment including enhancements for higher throughput. Sponsor Ballot pool members with experience with performance enhancements likely did not apply. TIM Broadcast is an enhancement for higher throughput, not a Network Management enhancement, and therefore is not being reviewed by an appropriate Sponsor Ballot pool. |  | Yes | Update the scope in the TGv PAR, form a new Sponsor Ballot Pool, and restart the Sponsor Ballot. Alternatively, delete the paragraph at page 138 line 55 and all other references to TIM Broadcast | Disagree | This is a reiteration of a previous comment, as indicated by the commenter. The TG reiterates it rationale for declining the comment. Some performance enhancements may indeed also provide or enable improved management of the 802.11 network. "The TG and the commenter disagree on the interpretaion of the PAR. The TG believes that the feature is in scope as it enables further management of 802.11 devices in wireless networks. Prior work in radio measurement was performed to "... provide the capability for a STA to manage and query its radio environment, and to make appropriate assessments about its health and efficiency (See P4, IEEE 802.11k-2008.). This feature extends those capabilities." | General-H
10005900023 | 25-Aug-2010 17:23: 7 EDT | 479 | Worstell, Harry | hworstell@research.att.com | 973-236-6915 | Individual | 456 | User | Disapprove | AT&T | Technical | 138 | 7.4.12.21 | 54 | This comment is on a portion of the balloted proposed standard that is the subject of unresolved comments (#7405500023, #8012900023, #8447000023, #9031700023, #9307900023 and especially #9611000023) associated with a 'Do Not Approve' vote. It is therefore within the scope of this recirculation ballot. The TGv PAR scope states: "This amendment provides Wireless Network Management enhancements." There is no mention in the PAR of the amendment including enhancements for higher throughput. Sponsor Ballot pool members with experience with performance enhancements likely did not apply. TIM Broadcast is an enhancement for higher throughput, not a Network Management enhancement, and therefore is not being reviewed by an appropriate Sponsor Ballot pool. |  | Yes | Update the scope in the TGv PAR, form a new Sponsor Ballot Pool, and restart the Sponsor Ballot. Alternatively, delete the paragraph at page 138 line 54 and all other references to TIM Broadcast | Disagree | This is a reiteration of a previous comment, as indicated by the commenter. The TG reiterates it rationale for declining the comment. Some performance enhancements may indeed also provide or enable improved management of the 802.11 network. "The TG and the commenter disagree on the interpretaion of the PAR. The TG believes that the feature is in scope as it enables further management of 802.11 devices in wireless networks. Prior work in radio measurement was performed to "... provide the capability for a STA to manage and query its radio environment, and to make appropriate assessments about its health and efficiency (See P4, IEEE 802.11k-2008.). This feature extends those capabilities." | General-H
10005800023 | 25-Aug-2010 17:23: 7 EDT | 478 | Worstell, Harry | hworstell@research.att.com | 973-236-6915 | Individual | 455 | User | Disapprove | AT&T | Technical | 138 | 7.4.12.21 | 50 | This comment is on a portion of the balloted proposed standard that is the subject of unresolved comments (#7405500023, #8012800023, #8446900023, #9031600023, #9307800023 and especially #9610900023) associated with a 'Do Not Approve' vote. It is therefore within the scope of this recirculation ballot. The TGv PAR scope states: "This amendment provides Wireless Network Management enhancements." There is no mention in the PAR of the amendment including enhancements for higher throughput. Sponsor Ballot pool members with experience with performance enhancements likely did not apply. TIM Broadcast is an enhancement for higher throughput, not a Network Management enhancement, and therefore is not being reviewed by an appropriate Sponsor Ballot pool. |  | Yes | Update the scope in the TGv PAR, form a new Sponsor Ballot Pool, and restart the Sponsor Ballot. Alternatively, delete the paragraph at page 138 line 50 and all other references to TIM Broadcast | Disagree | This is a reiteration of a previous comment, as indicated by the commenter. The TG reiterates it rationale for declining the comment. Some performance enhancements may indeed also provide or enable improved management of the 802.11 network. "The TG and the commenter disagree on the interpretaion of the PAR. The TG believes that the feature is in scope as it enables further management of 802.11 devices in wireless networks. Prior work in radio measurement was performed to "... provide the capability for a STA to manage and query its radio environment, and to make appropriate assessments about its health and efficiency (See P4, IEEE 802.11k-2008.). This feature extends those capabilities." | General-H
10005700023 | 25-Aug-2010 17:23: 7 EDT | 477 | Worstell, Harry | hworstell@research.att.com | 973-236-6915 | Individual | 454 | User | Disapprove | AT&T | Technical | 138 | 7.4.12.21 | 46 | This comment is on a portion of the balloted proposed standard that is the subject of unresolved comments (#7405500023, #8012700023, #8446800023, #9031500023, #9307700023 and especially #9610800023) associated with a 'Do Not Approve' vote. It is therefore within the scope of this recirculation ballot. The TGv PAR scope states: "This amendment provides Wireless Network Management enhancements." There is no mention in the PAR of the amendment including enhancements for higher throughput. Sponsor Ballot pool members with experience with performance enhancements likely did not apply. TIM Broadcast is an enhancement for higher throughput, not a Network Management enhancement, and therefore is not being reviewed by an appropriate Sponsor Ballot pool. |  | Yes | Update the scope in the TGv PAR, form a new Sponsor Ballot Pool, and restart the Sponsor Ballot. Alternatively, delete the paragraph at page 138 line 46 and all other references to TIM Broadcast | Disagree | This is a reiteration of a previous comment, as indicated by the commenter. The TG reiterates it rationale for declining the comment. Some performance enhancements may indeed also provide or enable improved management of the 802.11 network. "The TG and the commenter disagree on the interpretaion of the PAR. The TG believes that the feature is in scope as it enables further management of 802.11 devices in wireless networks. Prior work in radio measurement was performed to "... provide the capability for a STA to manage and query its radio environment, and to make appropriate assessments about its health and efficiency (See P4, IEEE 802.11k-2008.). This feature extends those capabilities." | General-H
10005600023 | 25-Aug-2010 17:23: 7 EDT | 476 | Worstell, Harry | hworstell@research.att.com | 973-236-6915 | Individual | 453 | User | Disapprove | AT&T | Technical | 138 | 7.4.12.21 | 43 | This comment is on a portion of the balloted proposed standard that is the subject of unresolved comments (#7405500023, #8012600023, #8446700023, #9031400023, #9307600023 and especially #9610700023) associated with a 'Do Not Approve' vote. It is therefore within the scope of this recirculation ballot. The TGv PAR scope states: "This amendment provides Wireless Network Management enhancements." There is no mention in the PAR of the amendment including enhancements for higher throughput. Sponsor Ballot pool members with experience with performance enhancements likely did not apply. TIM Broadcast is an enhancement for higher throughput, not a Network Management enhancement, and therefore is not being reviewed by an appropriate Sponsor Ballot pool. |  | Yes | Update the scope in the TGv PAR, form a new Sponsor Ballot Pool, and restart the Sponsor Ballot. Alternatively, delete the paragraph at page 138 line 43 and all other references to TIM Broadcast | Disagree | This is a reiteration of a previous comment, as indicated by the commenter. The TG reiterates it rationale for declining the comment. Some performance enhancements may indeed also provide or enable improved management of the 802.11 network. "The TG and the commenter disagree on the interpretaion of the PAR. The TG believes that the feature is in scope as it enables further management of 802.11 devices in wireless networks. Prior work in radio measurement was performed to "... provide the capability for a STA to manage and query its radio environment, and to make appropriate assessments about its health and efficiency (See P4, IEEE 802.11k-2008.). This feature extends those capabilities." | General-H
10005500023 | 25-Aug-2010 17:23: 7 EDT | 475 | Worstell, Harry | hworstell@research.att.com | 973-236-6915 | Individual | 452 | User | Disapprove | AT&T | Technical | 138 | 7.4.12.21 | 34 | This comment is on a portion of the balloted proposed standard that is the subject of unresolved comments (#7405500023, #8012500023, #8446600023, #9031300023, #9307500023 and especially #9610600023) associated with a 'Do Not Approve' vote. It is therefore within the scope of this recirculation ballot. The TGv PAR scope states: "This amendment provides Wireless Network Management enhancements." There is no mention in the PAR of the amendment including enhancements for higher throughput. Sponsor Ballot pool members with experience with performance enhancements likely did not apply. TIM Broadcast is an enhancement for higher throughput, not a Network Management enhancement, and therefore is not being reviewed by an appropriate Sponsor Ballot pool. |  | Yes | Update the scope in the TGv PAR, form a new Sponsor Ballot Pool, and restart the Sponsor Ballot. Alternatively, delete the figure at page 138 line 34 and all other references to TIM Broadcast | Disagree | This is a reiteration of a previous comment, as indicated by the commenter. The TG reiterates it rationale for declining the comment. Some performance enhancements may indeed also provide or enable improved management of the 802.11 network. "The TG and the commenter disagree on the interpretaion of the PAR. The TG believes that the feature is in scope as it enables further management of 802.11 devices in wireless networks. Prior work in radio measurement was performed to "... provide the capability for a STA to manage and query its radio environment, and to make appropriate assessments about its health and efficiency (See P4, IEEE 802.11k-2008.). This feature extends those capabilities." | General-H
10005400023 | 25-Aug-2010 17:23: 7 EDT | 474 | Worstell, Harry | hworstell@research.att.com | 973-236-6915 | Individual | 451 | User | Disapprove | AT&T | Technical | 138 | 7.4.12.21 | 30 | This comment is on a portion of the balloted proposed standard that is the subject of unresolved comments (#7405500023, #8012400023, #8446500023, #9031200023, #9307400023 and especially #9610500023) associated with a 'Do Not Approve' vote. It is therefore within the scope of this recirculation ballot. The TGv PAR scope states: "This amendment provides Wireless Network Management enhancements." There is no mention in the PAR of the amendment including enhancements for higher throughput. Sponsor Ballot pool members with experience with performance enhancements likely did not apply. TIM Broadcast is an enhancement for higher throughput, not a Network Management enhancement, and therefore is not being reviewed by an appropriate Sponsor Ballot pool. |  | Yes | Update the scope in the TGv PAR, form a new Sponsor Ballot Pool, and restart the Sponsor Ballot. Alternatively, delete the paragraph at page 138 line 30 and all other references to TIM Broadcast | Disagree | This is a reiteration of a previous comment, as indicated by the commenter. The TG reiterates it rationale for declining the comment. Some performance enhancements may indeed also provide or enable improved management of the 802.11 network. "The TG and the commenter disagree on the interpretaion of the PAR. The TG believes that the feature is in scope as it enables further management of 802.11 devices in wireless networks. Prior work in radio measurement was performed to "... provide the capability for a STA to manage and query its radio environment, and to make appropriate assessments about its health and efficiency (See P4, IEEE 802.11k-2008.). This feature extends those capabilities." | General-H
10005300023 | 25-Aug-2010 17:23: 7 EDT | 473 | Worstell, Harry | hworstell@research.att.com | 973-236-6915 | Individual | 450 | User | Disapprove | AT&T | Technical | 138 | 7.4.12.21 | 28 | This comment is on a portion of the balloted proposed standard that is the subject of unresolved comments (#7405500023, #8012300023, #8446400023, #9031100023, #9307300023 and especially #9610400023) associated with a 'Do Not Approve' vote. It is therefore within the scope of this recirculation ballot. The TGv PAR scope states: "This amendment provides Wireless Network Management enhancements." There is no mention in the PAR of the amendment including enhancements for higher throughput. Sponsor Ballot pool members with experience with performance enhancements likely did not apply. TIM Broadcast is an enhancement for higher throughput, not a Network Management enhancement, and therefore is not being reviewed by an appropriate Sponsor Ballot pool. |  | Yes | Update the scope in the TGv PAR, form a new Sponsor Ballot Pool, and restart the Sponsor Ballot. Alternatively, delete the subclause title at page 138 line 28 and all other references to TIM Broadcast | Disagree | This is a reiteration of a previous comment, as indicated by the commenter. The TG reiterates it rationale for declining the comment. Some performance enhancements may indeed also provide or enable improved management of the 802.11 network. "The TG and the commenter disagree on the interpretaion of the PAR. The TG believes that the feature is in scope as it enables further management of 802.11 devices in wireless networks. Prior work in radio measurement was performed to "... provide the capability for a STA to manage and query its radio environment, and to make appropriate assessments about its health and efficiency (See P4, IEEE 802.11k-2008.). This feature extends those capabilities." | General-H
10005200023 | 25-Aug-2010 17:23: 7 EDT | 472 | Worstell, Harry | hworstell@research.att.com | 973-236-6915 | Individual | 449 | User | Disapprove | AT&T | Technical | 138 | 7.4.12.20 | 24 | This comment is on a portion of the balloted proposed standard that is the subject of unresolved comments (#7405500023, #8012200023, #8446300023, #9031000023, #9307200023 and especially #9610300023) associated with a 'Do Not Approve' vote. It is therefore within the scope of this recirculation ballot. The TGv PAR scope states: "This amendment provides Wireless Network Management enhancements." There is no mention in the PAR of the amendment including enhancements for higher throughput. Sponsor Ballot pool members with experience with performance enhancements likely did not apply. TIM Broadcast is an enhancement for higher throughput, not a Network Management enhancement, and therefore is not being reviewed by an appropriate Sponsor Ballot pool. |  | Yes | Update the scope in the TGv PAR, form a new Sponsor Ballot Pool, and restart the Sponsor Ballot. Alternatively, delete the paragraph at page 138 line 24 and all other references to TIM Broadcast | Disagree | This is a reiteration of a previous comment, as indicated by the commenter. The TG reiterates it rationale for declining the comment. Some performance enhancements may indeed also provide or enable improved management of the 802.11 network. "The TG and the commenter disagree on the interpretaion of the PAR. The TG believes that the feature is in scope as it enables further management of 802.11 devices in wireless networks. Prior work in radio measurement was performed to "... provide the capability for a STA to manage and query its radio environment, and to make appropriate assessments about its health and efficiency (See P4, IEEE 802.11k-2008.). This feature extends those capabilities." | General-H
10005100023 | 25-Aug-2010 17:23: 7 EDT | 471 | Worstell, Harry | hworstell@research.att.com | 973-236-6915 | Individual | 448 | User | Disapprove | AT&T | Technical | 138 | 7.4.12.20 | 20 | This comment is on a portion of the balloted proposed standard that is the subject of unresolved comments (#7405500023, #8012100023, #8446200023, #9030900023, #9307100023 and especially #9610200023) associated with a 'Do Not Approve' vote. It is therefore within the scope of this recirculation ballot. The TGv PAR scope states: "This amendment provides Wireless Network Management enhancements." There is no mention in the PAR of the amendment including enhancements for higher throughput. Sponsor Ballot pool members with experience with performance enhancements likely did not apply. TIM Broadcast is an enhancement for higher throughput, not a Network Management enhancement, and therefore is not being reviewed by an appropriate Sponsor Ballot pool. |  | Yes | Update the scope in the TGv PAR, form a new Sponsor Ballot Pool, and restart the Sponsor Ballot. Alternatively, delete the paragraph at page 138 line 20 and all other references to TIM Broadcast | Disagree | This is a reiteration of a previous comment, as indicated by the commenter. The TG reiterates it rationale for declining the comment. Some performance enhancements may indeed also provide or enable improved management of the 802.11 network. "The TG and the commenter disagree on the interpretaion of the PAR. The TG believes that the feature is in scope as it enables further management of 802.11 devices in wireless networks. Prior work in radio measurement was performed to "... provide the capability for a STA to manage and query its radio environment, and to make appropriate assessments about its health and efficiency (See P4, IEEE 802.11k-2008.). This feature extends those capabilities." | General-H
10005000023 | 25-Aug-2010 17:23: 7 EDT | 470 | Worstell, Harry | hworstell@research.att.com | 973-236-6915 | Individual | 447 | User | Disapprove | AT&T | Technical | 138 | 7.4.12.20 | 17 | This comment is on a portion of the balloted proposed standard that is the subject of unresolved comments (#7405500023, #8012000023, #8446100023, #9030800023, #9307000023 and especially #9610100023) associated with a 'Do Not Approve' vote. It is therefore within the scope of this recirculation ballot. The TGv PAR scope states: "This amendment provides Wireless Network Management enhancements." There is no mention in the PAR of the amendment including enhancements for higher throughput. Sponsor Ballot pool members with experience with performance enhancements likely did not apply. TIM Broadcast is an enhancement for higher throughput, not a Network Management enhancement, and therefore is not being reviewed by an appropriate Sponsor Ballot pool. |  | Yes | Update the scope in the TGv PAR, form a new Sponsor Ballot Pool, and restart the Sponsor Ballot. Alternatively, delete the paragraph at page 138 line 17 and all other references to TIM Broadcast | Disagree | This is a reiteration of a previous comment, as indicated by the commenter. The TG reiterates it rationale for declining the comment. Some performance enhancements may indeed also provide or enable improved management of the 802.11 network. "The TG and the commenter disagree on the interpretaion of the PAR. The TG believes that the feature is in scope as it enables further management of 802.11 devices in wireless networks. Prior work in radio measurement was performed to "... provide the capability for a STA to manage and query its radio environment, and to make appropriate assessments about its health and efficiency (See P4, IEEE 802.11k-2008.). This feature extends those capabilities." | General-H
10004900023 | 25-Aug-2010 17:23: 7 EDT | 469 | Worstell, Harry | hworstell@research.att.com | 973-236-6915 | Individual | 446 | User | Disapprove | AT&T | Technical | 138 | 7.4.12.20 | 14 | This comment is on a portion of the balloted proposed standard that is the subject of unresolved comments (#7405500023, #8011900023, #8446000023, #9030700023, #9306900023 and especially #9610000023) associated with a 'Do Not Approve' vote. It is therefore within the scope of this recirculation ballot. The TGv PAR scope states: "This amendment provides Wireless Network Management enhancements." There is no mention in the PAR of the amendment including enhancements for higher throughput. Sponsor Ballot pool members with experience with performance enhancements likely did not apply. TIM Broadcast is an enhancement for higher throughput, not a Network Management enhancement, and therefore is not being reviewed by an appropriate Sponsor Ballot pool. |  | Yes | Update the scope in the TGv PAR, form a new Sponsor Ballot Pool, and restart the Sponsor Ballot. Alternatively, delete the paragraph at page 138 line 14 and all other references to TIM Broadcast | Disagree | This is a reiteration of a previous comment, as indicated by the commenter. The TG reiterates it rationale for declining the comment. Some performance enhancements may indeed also provide or enable improved management of the 802.11 network. "The TG and the commenter disagree on the interpretaion of the PAR. The TG believes that the feature is in scope as it enables further management of 802.11 devices in wireless networks. Prior work in radio measurement was performed to "... provide the capability for a STA to manage and query its radio environment, and to make appropriate assessments about its health and efficiency (See P4, IEEE 802.11k-2008.). This feature extends those capabilities." | General-H
10004800023 | 25-Aug-2010 17:23: 7 EDT | 468 | Worstell, Harry | hworstell@research.att.com | 973-236-6915 | Individual | 445 | User | Disapprove | AT&T | Technical | 138 | 7.4.12.20 | 4 | This comment is on a portion of the balloted proposed standard that is the subject of unresolved comments (#7405500023, #8011800023, #8445900023, #9030600023, #9306800023 and especially #9609900023) associated with a 'Do Not Approve' vote. It is therefore within the scope of this recirculation ballot. The TGv PAR scope states: "This amendment provides Wireless Network Management enhancements." There is no mention in the PAR of the amendment including enhancements for higher throughput. Sponsor Ballot pool members with experience with performance enhancements likely did not apply. TIM Broadcast is an enhancement for higher throughput, not a Network Management enhancement, and therefore is not being reviewed by an appropriate Sponsor Ballot pool. |  | Yes | Update the scope in the TGv PAR, form a new Sponsor Ballot Pool, and restart the Sponsor Ballot. Alternatively, delete the figure at page 138 line 4 and all other references to TIM Broadcast | Disagree | This is a reiteration of a previous comment, as indicated by the commenter. The TG reiterates it rationale for declining the comment. Some performance enhancements may indeed also provide or enable improved management of the 802.11 network. "The TG and the commenter disagree on the interpretaion of the PAR. The TG believes that the feature is in scope as it enables further management of 802.11 devices in wireless networks. Prior work in radio measurement was performed to "... provide the capability for a STA to manage and query its radio environment, and to make appropriate assessments about its health and efficiency (See P4, IEEE 802.11k-2008.). This feature extends those capabilities." | General-H
10004700023 | 25-Aug-2010 17:23: 7 EDT | 467 | Worstell, Harry | hworstell@research.att.com | 973-236-6915 | Individual | 444 | User | Disapprove | AT&T | Technical | 138 | 7.4.12.20 | 1 | This comment is on a portion of the balloted proposed standard that is the subject of unresolved comments (#7405500023, #8011700023, #8445800023, #9030500023, #9306700023 and especially #9609800023) associated with a 'Do Not Approve' vote. It is therefore within the scope of this recirculation ballot. The TGv PAR scope states: "This amendment provides Wireless Network Management enhancements." There is no mention in the PAR of the amendment including enhancements for higher throughput. Sponsor Ballot pool members with experience with performance enhancements likely did not apply. TIM Broadcast is an enhancement for higher throughput, not a Network Management enhancement, and therefore is not being reviewed by an appropriate Sponsor Ballot pool. |  | Yes | Update the scope in the TGv PAR, form a new Sponsor Ballot Pool, and restart the Sponsor Ballot. Alternatively, delete the paragraph at page 138 line 1 and all other references to TIM Broadcast | Disagree | This is a reiteration of a previous comment, as indicated by the commenter. The TG reiterates it rationale for declining the comment. Some performance enhancements may indeed also provide or enable improved management of the 802.11 network. "The TG and the commenter disagree on the interpretaion of the PAR. The TG believes that the feature is in scope as it enables further management of 802.11 devices in wireless networks. Prior work in radio measurement was performed to "... provide the capability for a STA to manage and query its radio environment, and to make appropriate assessments about its health and efficiency (See P4, IEEE 802.11k-2008.). This feature extends those capabilities." | General-H
10004600023 | 25-Aug-2010 17:23: 7 EDT | 466 | Worstell, Harry | hworstell@research.att.com | 973-236-6915 | Individual | 443 | User | Disapprove | AT&T | Technical | 137 | 7.4.12.20 | 65 | This comment is on a portion of the balloted proposed standard that is the subject of unresolved comments (#7405500023, #8011600023, #8445700023, #9030400023, #9306600023 and especially #9609700023) associated with a 'Do Not Approve' vote. It is therefore within the scope of this recirculation ballot. The TGv PAR scope states: "This amendment provides Wireless Network Management enhancements." There is no mention in the PAR of the amendment including enhancements for higher throughput. Sponsor Ballot pool members with experience with performance enhancements likely did not apply. TIM Broadcast is an enhancement for higher throughput, not a Network Management enhancement, and therefore is not being reviewed by an appropriate Sponsor Ballot pool. |  | Yes | Update the scope in the TGv PAR, form a new Sponsor Ballot Pool, and restart the Sponsor Ballot. Alternatively, delete the subclause title at page 137 line 65 and all other references to TIM Broadcast | Disagree | This is a reiteration of a previous comment, as indicated by the commenter. The TG reiterates it rationale for declining the comment. Some performance enhancements may indeed also provide or enable improved management of the 802.11 network. "The TG and the commenter disagree on the interpretaion of the PAR. The TG believes that the feature is in scope as it enables further management of 802.11 devices in wireless networks. Prior work in radio measurement was performed to "... provide the capability for a STA to manage and query its radio environment, and to make appropriate assessments about its health and efficiency (See P4, IEEE 802.11k-2008.). This feature extends those capabilities." | General-H
10004500023 | 25-Aug-2010 17:23: 7 EDT | 465 | Worstell, Harry | hworstell@research.att.com | 973-236-6915 | Individual | 442 | User | Disapprove | AT&T | Technical | 137 | 7.4.12.19 | 61 | This comment is on a portion of the balloted proposed standard that is the subject of unresolved comments (#7405700023, #8011500023, #8445600023, #9030300023, #9306500023 and especially #9609600023) associated with a 'Do Not Approve' vote. It is therefore within the scope of this recirculation ballot. The TGv PAR scope states: "This amendment provides Wireless Network Management enhancements." There is no mention in the PAR of the amendment including enhancements for higher throughput. Sponsor Ballot pool members with experience with performance enhancements likely did not apply. WNM-Sleep Mode is an enhancement for higher throughput, not a Network Management enhancement, and therefore is not being reviewed by an appropriate Sponsor Ballot pool. |  | Yes | Update the scope in the TGv PAR, form a new Sponsor Ballot Pool, and restart the Sponsor Ballot. Alternatively, delete the paragraph at page 137 line 61 and all other references to WNM-Sleep Mode | Disagree | This is a reiteration of a previous comment, as indicated by the commenter. The TG reiterates it rationale for declining the comment. Some performance enhancements may indeed also provide or enable improved management of the 802.11 network. "The TG and the commenter disagree on the interpretaion of the PAR. The TG believes that the feature is in scope as it enables further management of 802.11 devices in wireless networks. Prior work in radio measurement was performed to "... provide the capability for a STA to manage and query its radio environment, and to make appropriate assessments about its health and efficiency (See P4, IEEE 802.11k-2008.). This feature extends those capabilities." | General-H
10004400023 | 25-Aug-2010 17:23: 7 EDT | 464 | Worstell, Harry | hworstell@research.att.com | 973-236-6915 | Individual | 441 | User | Disapprove | AT&T | Technical | 137 | 7.4.12.19 | 61 | This comment is on a portion of the balloted proposed standard that is the subject of unresolved comments (#7405600023, #8011400023, #8445500023, #9030200023, #9306400023 and especially #9609500023) associated with a 'Do Not Approve' vote. It is therefore within the scope of this recirculation ballot. The TGv PAR scope states: "This amendment provides Wireless Network Management enhancements." There is no mention in the PAR of the amendment including enhancements for higher throughput. Sponsor Ballot pool members with experience with performance enhancements likely did not apply. Traffic Filtering Service (TFS) is an enhancement for higher throughput, not a Network Management enhancement, and therefore is not being reviewed by an appropriate Sponsor Ballot pool. |  | Yes | Update the scope in the TGv PAR, form a new Sponsor Ballot Pool, and restart the Sponsor Ballot. Alternatively, delete the paragraph at page 137 line 61 and all other references to Traffic Filtering Service (TFS) | Disagree | This is a reiteration of a previous comment, as indicated by the commenter. The TG reiterates it rationale for declining the comment. Some performance enhancements may indeed also provide or enable improved management of the 802.11 network. "The TG and the commenter disagree on the interpretaion of the PAR. The TG believes that the feature is in scope as it enables further management of 802.11 devices in wireless networks. Prior work in radio measurement was performed to "... provide the capability for a STA to manage and query its radio environment, and to make appropriate assessments about its health and efficiency (See P4, IEEE 802.11k-2008.). This feature extends those capabilities." | General-H
10004300023 | 25-Aug-2010 17:23: 7 EDT | 463 | Worstell, Harry | hworstell@research.att.com | 973-236-6915 | Individual | 440 | User | Disapprove | AT&T | Technical | 137 | 7.4.12.19 | 58 | This comment is on a portion of the balloted proposed standard that is the subject of unresolved comments (#7405700023, #8011300023, #8445400023, #9030100023, #9306300023 and especially #9609400023) associated with a 'Do Not Approve' vote. It is therefore within the scope of this recirculation ballot. The TGv PAR scope states: "This amendment provides Wireless Network Management enhancements." There is no mention in the PAR of the amendment including enhancements for higher throughput. Sponsor Ballot pool members with experience with performance enhancements likely did not apply. WNM-Sleep Mode is an enhancement for higher throughput, not a Network Management enhancement, and therefore is not being reviewed by an appropriate Sponsor Ballot pool. |  | Yes | Update the scope in the TGv PAR, form a new Sponsor Ballot Pool, and restart the Sponsor Ballot. Alternatively, delete the paragraph at page 137 line 58 and all other references to WNM-Sleep Mode | Disagree | This is a reiteration of a previous comment, as indicated by the commenter. The TG reiterates it rationale for declining the comment. Some performance enhancements may indeed also provide or enable improved management of the 802.11 network. "The TG and the commenter disagree on the interpretaion of the PAR. The TG believes that the feature is in scope as it enables further management of 802.11 devices in wireless networks. Prior work in radio measurement was performed to "... provide the capability for a STA to manage and query its radio environment, and to make appropriate assessments about its health and efficiency (See P4, IEEE 802.11k-2008.). This feature extends those capabilities." | General-H
10004200023 | 25-Aug-2010 17:23: 7 EDT | 462 | Worstell, Harry | hworstell@research.att.com | 973-236-6915 | Individual | 439 | User | Disapprove | AT&T | Technical | 137 | 7.4.12.19 | 55 | This comment is on a portion of the balloted proposed standard that is the subject of unresolved comments (#7405700023, #8011200023, #8445300023, #9030000023, #9306200023 and especially #9609300023) associated with a 'Do Not Approve' vote. It is therefore within the scope of this recirculation ballot. The TGv PAR scope states: "This amendment provides Wireless Network Management enhancements." There is no mention in the PAR of the amendment including enhancements for higher throughput. Sponsor Ballot pool members with experience with performance enhancements likely did not apply. WNM-Sleep Mode is an enhancement for higher throughput, not a Network Management enhancement, and therefore is not being reviewed by an appropriate Sponsor Ballot pool. |  | Yes | Update the scope in the TGv PAR, form a new Sponsor Ballot Pool, and restart the Sponsor Ballot. Alternatively, delete the note at page 137 line 55 and all other references to WNM-Sleep Mode | Disagree | This is a reiteration of a previous comment, as indicated by the commenter. The TG reiterates it rationale for declining the comment. Some performance enhancements may indeed also provide or enable improved management of the 802.11 network. "The TG and the commenter disagree on the interpretaion of the PAR. The TG believes that the feature is in scope as it enables further management of 802.11 devices in wireless networks. Prior work in radio measurement was performed to "... provide the capability for a STA to manage and query its radio environment, and to make appropriate assessments about its health and efficiency (See P4, IEEE 802.11k-2008.). This feature extends those capabilities." | General-H
10004100023 | 25-Aug-2010 17:23: 7 EDT | 461 | Worstell, Harry | hworstell@research.att.com | 973-236-6915 | Individual | 438 | User | Disapprove | AT&T | Technical | 137 | 7.4.12.19 | 52 | This comment is on a portion of the balloted proposed standard that is the subject of unresolved comments (#7405700023, #8011100023, #8445200023, #9029900023, #9306100023 and especially #9609200023) associated with a 'Do Not Approve' vote. It is therefore within the scope of this recirculation ballot. The TGv PAR scope states: "This amendment provides Wireless Network Management enhancements." There is no mention in the PAR of the amendment including enhancements for higher throughput. Sponsor Ballot pool members with experience with performance enhancements likely did not apply. WNM-Sleep Mode is an enhancement for higher throughput, not a Network Management enhancement, and therefore is not being reviewed by an appropriate Sponsor Ballot pool. |  | Yes | Update the scope in the TGv PAR, form a new Sponsor Ballot Pool, and restart the Sponsor Ballot. Alternatively, delete the note at page 137 line 52 and all other references to WNM-Sleep Mode | Disagree | This is a reiteration of a previous comment, as indicated by the commenter. The TG reiterates it rationale for declining the comment. Some performance enhancements may indeed also provide or enable improved management of the 802.11 network. "The TG and the commenter disagree on the interpretaion of the PAR. The TG believes that the feature is in scope as it enables further management of 802.11 devices in wireless networks. Prior work in radio measurement was performed to "... provide the capability for a STA to manage and query its radio environment, and to make appropriate assessments about its health and efficiency (See P4, IEEE 802.11k-2008.). This feature extends those capabilities." | General-H
10004000023 | 25-Aug-2010 17:23: 7 EDT | 460 | Worstell, Harry | hworstell@research.att.com | 973-236-6915 | Individual | 437 | User | Disapprove | AT&T | Technical | 137 | 7.4.12.19 | 51 | This comment is on a portion of the balloted proposed standard that is the subject of unresolved comments (#7405700023, #8011000023, #8445100023, #9029800023, #9306000023 and especially #9609100023) associated with a 'Do Not Approve' vote. It is therefore within the scope of this recirculation ballot. The TGv PAR scope states: "This amendment provides Wireless Network Management enhancements." There is no mention in the PAR of the amendment including enhancements for higher throughput. Sponsor Ballot pool members with experience with performance enhancements likely did not apply. WNM-Sleep Mode is an enhancement for higher throughput, not a Network Management enhancement, and therefore is not being reviewed by an appropriate Sponsor Ballot pool. |  | Yes | Update the scope in the TGv PAR, form a new Sponsor Ballot Pool, and restart the Sponsor Ballot. Alternatively, delete the paragraph at page 137 line 51 and all other references to WNM-Sleep Mode | Disagree | This is a reiteration of a previous comment, as indicated by the commenter. The TG reiterates it rationale for declining the comment. Some performance enhancements may indeed also provide or enable improved management of the 802.11 network. "The TG and the commenter disagree on the interpretaion of the PAR. The TG believes that the feature is in scope as it enables further management of 802.11 devices in wireless networks. Prior work in radio measurement was performed to "... provide the capability for a STA to manage and query its radio environment, and to make appropriate assessments about its health and efficiency (See P4, IEEE 802.11k-2008.). This feature extends those capabilities." | General-H
10003900023 | 25-Aug-2010 17:23: 7 EDT | 459 | Worstell, Harry | hworstell@research.att.com | 973-236-6915 | Individual | 436 | User | Disapprove | AT&T | Technical | 137 | 7.4.12.19 | 47 | This comment is on a portion of the balloted proposed standard that is the subject of unresolved comments (#7405700023, #8010900023, #8445000023, #9029700023, #9305900023 and especially #9609000023) associated with a 'Do Not Approve' vote. It is therefore within the scope of this recirculation ballot. The TGv PAR scope states: "This amendment provides Wireless Network Management enhancements." There is no mention in the PAR of the amendment including enhancements for higher throughput. Sponsor Ballot pool members with experience with performance enhancements likely did not apply. WNM-Sleep Mode is an enhancement for higher throughput, not a Network Management enhancement, and therefore is not being reviewed by an appropriate Sponsor Ballot pool. |  | Yes | Update the scope in the TGv PAR, form a new Sponsor Ballot Pool, and restart the Sponsor Ballot. Alternatively, delete the paragraph at page 137 line 47 and all other references to WNM-Sleep Mode | Disagree | This is a reiteration of a previous comment, as indicated by the commenter. The TG reiterates it rationale for declining the comment. Some performance enhancements may indeed also provide or enable improved management of the 802.11 network. "The TG and the commenter disagree on the interpretaion of the PAR. The TG believes that the feature is in scope as it enables further management of 802.11 devices in wireless networks. Prior work in radio measurement was performed to "... provide the capability for a STA to manage and query its radio environment, and to make appropriate assessments about its health and efficiency (See P4, IEEE 802.11k-2008.). This feature extends those capabilities." | General-H
10003800023 | 25-Aug-2010 17:23: 7 EDT | 458 | Worstell, Harry | hworstell@research.att.com | 973-236-6915 | Individual | 435 | User | Disapprove | AT&T | Technical | 137 | 7.4.12.19 | 45 | This comment is on a portion of the balloted proposed standard that is the subject of unresolved comments (#7405700023, #8010800023, #8444900023, #9029600023, #9305800023 and especially #9608900023) associated with a 'Do Not Approve' vote. It is therefore within the scope of this recirculation ballot. The TGv PAR scope states: "This amendment provides Wireless Network Management enhancements." There is no mention in the PAR of the amendment including enhancements for higher throughput. Sponsor Ballot pool members with experience with performance enhancements likely did not apply. WNM-Sleep Mode is an enhancement for higher throughput, not a Network Management enhancement, and therefore is not being reviewed by an appropriate Sponsor Ballot pool. |  | Yes | Update the scope in the TGv PAR, form a new Sponsor Ballot Pool, and restart the Sponsor Ballot. Alternatively, delete the paragraph at page 137 line 45 and all other references to WNM-Sleep Mode | Disagree | This is a reiteration of a previous comment, as indicated by the commenter. The TG reiterates it rationale for declining the comment. Some performance enhancements may indeed also provide or enable improved management of the 802.11 network. "The TG and the commenter disagree on the interpretaion of the PAR. The TG believes that the feature is in scope as it enables further management of 802.11 devices in wireless networks. Prior work in radio measurement was performed to "... provide the capability for a STA to manage and query its radio environment, and to make appropriate assessments about its health and efficiency (See P4, IEEE 802.11k-2008.). This feature extends those capabilities." | General-H
10003700023 | 25-Aug-2010 17:23: 7 EDT | 457 | Worstell, Harry | hworstell@research.att.com | 973-236-6915 | Individual | 434 | User | Disapprove | AT&T | Technical | 137 | 7.4.12.19 | 42 | This comment is on a portion of the balloted proposed standard that is the subject of unresolved comments (#7405700023, #8010700023, #8444800023, #9029500023, #9305700023 and especially #9608800023) associated with a 'Do Not Approve' vote. It is therefore within the scope of this recirculation ballot. The TGv PAR scope states: "This amendment provides Wireless Network Management enhancements." There is no mention in the PAR of the amendment including enhancements for higher throughput. Sponsor Ballot pool members with experience with performance enhancements likely did not apply. WNM-Sleep Mode is an enhancement for higher throughput, not a Network Management enhancement, and therefore is not being reviewed by an appropriate Sponsor Ballot pool. |  | Yes | Update the scope in the TGv PAR, form a new Sponsor Ballot Pool, and restart the Sponsor Ballot. Alternatively, delete the paragraph at page 137 line 42 and all other references to WNM-Sleep Mode | Disagree | This is a reiteration of a previous comment, as indicated by the commenter. The TG reiterates it rationale for declining the comment. Some performance enhancements may indeed also provide or enable improved management of the 802.11 network. "The TG and the commenter disagree on the interpretaion of the PAR. The TG believes that the feature is in scope as it enables further management of 802.11 devices in wireless networks. Prior work in radio measurement was performed to "... provide the capability for a STA to manage and query its radio environment, and to make appropriate assessments about its health and efficiency (See P4, IEEE 802.11k-2008.). This feature extends those capabilities." | General-H
10003600023 | 25-Aug-2010 17:23: 7 EDT | 456 | Worstell, Harry | hworstell@research.att.com | 973-236-6915 | Individual | 433 | User | Disapprove | AT&T | Technical | 137 | 7.4.12.19 | 40 | This comment is on a portion of the balloted proposed standard that is the subject of unresolved comments (#7405700023, #8010600023, #8444700023, #9029400023, #9305600023 and especially #9608700023) associated with a 'Do Not Approve' vote. It is therefore within the scope of this recirculation ballot. The TGv PAR scope states: "This amendment provides Wireless Network Management enhancements." There is no mention in the PAR of the amendment including enhancements for higher throughput. Sponsor Ballot pool members with experience with performance enhancements likely did not apply. WNM-Sleep Mode is an enhancement for higher throughput, not a Network Management enhancement, and therefore is not being reviewed by an appropriate Sponsor Ballot pool. |  | Yes | Update the scope in the TGv PAR, form a new Sponsor Ballot Pool, and restart the Sponsor Ballot. Alternatively, delete the paragraph at page 137 line 40 and all other references to WNM-Sleep Mode | Disagree | This is a reiteration of a previous comment, as indicated by the commenter. The TG reiterates it rationale for declining the comment. Some performance enhancements may indeed also provide or enable improved management of the 802.11 network. "The TG and the commenter disagree on the interpretaion of the PAR. The TG believes that the feature is in scope as it enables further management of 802.11 devices in wireless networks. Prior work in radio measurement was performed to "... provide the capability for a STA to manage and query its radio environment, and to make appropriate assessments about its health and efficiency (See P4, IEEE 802.11k-2008.). This feature extends those capabilities." | General-H
10003500023 | 25-Aug-2010 17:23: 7 EDT | 455 | Worstell, Harry | hworstell@research.att.com | 973-236-6915 | Individual | 432 | User | Disapprove | AT&T | Technical | 137 | 7.4.12.19 | 31 | This comment is on a portion of the balloted proposed standard that is the subject of unresolved comments (#7405700023, #8010500023, #8444600023, #9029300023, #9305500023 and especially #9608600023) associated with a 'Do Not Approve' vote. It is therefore within the scope of this recirculation ballot. The TGv PAR scope states: "This amendment provides Wireless Network Management enhancements." There is no mention in the PAR of the amendment including enhancements for higher throughput. Sponsor Ballot pool members with experience with performance enhancements likely did not apply. WNM-Sleep Mode is an enhancement for higher throughput, not a Network Management enhancement, and therefore is not being reviewed by an appropriate Sponsor Ballot pool. |  | Yes | Update the scope in the TGv PAR, form a new Sponsor Ballot Pool, and restart the Sponsor Ballot. Alternatively, delete the figure at page 137 line 31 and all other references to WNM-Sleep Mode | Disagree | This is a reiteration of a previous comment, as indicated by the commenter. The TG reiterates it rationale for declining the comment. Some performance enhancements may indeed also provide or enable improved management of the 802.11 network. "The TG and the commenter disagree on the interpretaion of the PAR. The TG believes that the feature is in scope as it enables further management of 802.11 devices in wireless networks. Prior work in radio measurement was performed to "... provide the capability for a STA to manage and query its radio environment, and to make appropriate assessments about its health and efficiency (See P4, IEEE 802.11k-2008.). This feature extends those capabilities." | General-H
10003400023 | 25-Aug-2010 17:23: 7 EDT | 454 | Worstell, Harry | hworstell@research.att.com | 973-236-6915 | Individual | 431 | User | Disapprove | AT&T | Technical | 137 | 7.4.12.19 | 27 | This comment is on a portion of the balloted proposed standard that is the subject of unresolved comments (#7405700023, #8010400023, #8444500023, #9029200023, #9305400023 and especially #9608500023) associated with a 'Do Not Approve' vote. It is therefore within the scope of this recirculation ballot. The TGv PAR scope states: "This amendment provides Wireless Network Management enhancements." There is no mention in the PAR of the amendment including enhancements for higher throughput. Sponsor Ballot pool members with experience with performance enhancements likely did not apply. WNM-Sleep Mode is an enhancement for higher throughput, not a Network Management enhancement, and therefore is not being reviewed by an appropriate Sponsor Ballot pool. |  | Yes | Update the scope in the TGv PAR, form a new Sponsor Ballot Pool, and restart the Sponsor Ballot. Alternatively, delete the paragraph at page 137 line 27 and all other references to WNM-Sleep Mode | Disagree | This is a reiteration of a previous comment, as indicated by the commenter. The TG reiterates it rationale for declining the comment. Some performance enhancements may indeed also provide or enable improved management of the 802.11 network. "The TG and the commenter disagree on the interpretaion of the PAR. The TG believes that the feature is in scope as it enables further management of 802.11 devices in wireless networks. Prior work in radio measurement was performed to "... provide the capability for a STA to manage and query its radio environment, and to make appropriate assessments about its health and efficiency (See P4, IEEE 802.11k-2008.). This feature extends those capabilities." | General-H
10003300023 | 25-Aug-2010 17:23: 7 EDT | 453 | Worstell, Harry | hworstell@research.att.com | 973-236-6915 | Individual | 430 | User | Disapprove | AT&T | Technical | 137 | 7.4.12.19 | 19 | This comment is on a portion of the balloted proposed standard that is the subject of unresolved comments (#7405700023, #8010300023, #8444400023, #9029100023, #9305300023 and especially #9608400023) associated with a 'Do Not Approve' vote. It is therefore within the scope of this recirculation ballot. The TGv PAR scope states: "This amendment provides Wireless Network Management enhancements." There is no mention in the PAR of the amendment including enhancements for higher throughput. Sponsor Ballot pool members with experience with performance enhancements likely did not apply. WNM-Sleep Mode is an enhancement for higher throughput, not a Network Management enhancement, and therefore is not being reviewed by an appropriate Sponsor Ballot pool. |  | Yes | Update the scope in the TGv PAR, form a new Sponsor Ballot Pool, and restart the Sponsor Ballot. Alternatively, delete the paragraph at page 137 line 19 and all other references to WNM-Sleep Mode | Disagree | This is a reiteration of a previous comment, as indicated by the commenter. The TG reiterates it rationale for declining the comment. Some performance enhancements may indeed also provide or enable improved management of the 802.11 network. "The TG and the commenter disagree on the interpretaion of the PAR. The TG believes that the feature is in scope as it enables further management of 802.11 devices in wireless networks. Prior work in radio measurement was performed to "... provide the capability for a STA to manage and query its radio environment, and to make appropriate assessments about its health and efficiency (See P4, IEEE 802.11k-2008.). This feature extends those capabilities." | General-H
10003200023 | 25-Aug-2010 17:23: 7 EDT | 452 | Worstell, Harry | hworstell@research.att.com | 973-236-6915 | Individual | 429 | User | Disapprove | AT&T | Technical | 137 | 7.4.12.19 | 16 | This comment is on a portion of the balloted proposed standard that is the subject of unresolved comments (#7405700023, #8010200023, #8444300023, #9029000023, #9305200023 and especially #9608300023) associated with a 'Do Not Approve' vote. It is therefore within the scope of this recirculation ballot. The TGv PAR scope states: "This amendment provides Wireless Network Management enhancements." There is no mention in the PAR of the amendment including enhancements for higher throughput. Sponsor Ballot pool members with experience with performance enhancements likely did not apply. WNM-Sleep Mode is an enhancement for higher throughput, not a Network Management enhancement, and therefore is not being reviewed by an appropriate Sponsor Ballot pool. |  | Yes | Update the scope in the TGv PAR, form a new Sponsor Ballot Pool, and restart the Sponsor Ballot. Alternatively, delete the paragraph at page 137 line 16 and all other references to WNM-Sleep Mode | Disagree | This is a reiteration of a previous comment, as indicated by the commenter. The TG reiterates it rationale for declining the comment. Some performance enhancements may indeed also provide or enable improved management of the 802.11 network. "The TG and the commenter disagree on the interpretaion of the PAR. The TG believes that the feature is in scope as it enables further management of 802.11 devices in wireless networks. Prior work in radio measurement was performed to "... provide the capability for a STA to manage and query its radio environment, and to make appropriate assessments about its health and efficiency (See P4, IEEE 802.11k-2008.). This feature extends those capabilities." | General-H
10003100023 | 25-Aug-2010 17:23: 7 EDT | 451 | Worstell, Harry | hworstell@research.att.com | 973-236-6915 | Individual | 428 | User | Disapprove | AT&T | Technical | 137 | 7.4.12.19 | 14 | This comment is on a portion of the balloted proposed standard that is the subject of unresolved comments (#7405700023, #8010100023, #8444200023, #9028900023, #9305100023 and especially #9608200023) associated with a 'Do Not Approve' vote. It is therefore within the scope of this recirculation ballot. The TGv PAR scope states: "This amendment provides Wireless Network Management enhancements." There is no mention in the PAR of the amendment including enhancements for higher throughput. Sponsor Ballot pool members with experience with performance enhancements likely did not apply. WNM-Sleep Mode is an enhancement for higher throughput, not a Network Management enhancement, and therefore is not being reviewed by an appropriate Sponsor Ballot pool. |  | Yes | Update the scope in the TGv PAR, form a new Sponsor Ballot Pool, and restart the Sponsor Ballot. Alternatively, delete the paragraph at page 137 line 14 and all other references to WNM-Sleep Mode | Disagree | This is a reiteration of a previous comment, as indicated by the commenter. The TG reiterates it rationale for declining the comment. Some performance enhancements may indeed also provide or enable improved management of the 802.11 network. "The TG and the commenter disagree on the interpretaion of the PAR. The TG believes that the feature is in scope as it enables further management of 802.11 devices in wireless networks. Prior work in radio measurement was performed to "... provide the capability for a STA to manage and query its radio environment, and to make appropriate assessments about its health and efficiency (See P4, IEEE 802.11k-2008.). This feature extends those capabilities." | General-H
10003000023 | 25-Aug-2010 17:23: 7 EDT | 450 | Worstell, Harry | hworstell@research.att.com | 973-236-6915 | Individual | 427 | User | Disapprove | AT&T | Technical | 137 | 7.4.12.19 | 11 | This comment is on a portion of the balloted proposed standard that is the subject of unresolved comments (#7405700023, #8010000023, #8444100023, #9028800023, #9305000023 and especially #9608100023) associated with a 'Do Not Approve' vote. It is therefore within the scope of this recirculation ballot. The TGv PAR scope states: "This amendment provides Wireless Network Management enhancements." There is no mention in the PAR of the amendment including enhancements for higher throughput. Sponsor Ballot pool members with experience with performance enhancements likely did not apply. WNM-Sleep Mode is an enhancement for higher throughput, not a Network Management enhancement, and therefore is not being reviewed by an appropriate Sponsor Ballot pool. |  | Yes | Update the scope in the TGv PAR, form a new Sponsor Ballot Pool, and restart the Sponsor Ballot. Alternatively, delete the paragraph at page 137 line 11 and all other references to WNM-Sleep Mode | Disagree | This is a reiteration of a previous comment, as indicated by the commenter. The TG reiterates it rationale for declining the comment. Some performance enhancements may indeed also provide or enable improved management of the 802.11 network. "The TG and the commenter disagree on the interpretaion of the PAR. The TG believes that the feature is in scope as it enables further management of 802.11 devices in wireless networks. Prior work in radio measurement was performed to "... provide the capability for a STA to manage and query its radio environment, and to make appropriate assessments about its health and efficiency (See P4, IEEE 802.11k-2008.). This feature extends those capabilities." | General-H
10002900023 | 25-Aug-2010 17:23: 7 EDT | 449 | Worstell, Harry | hworstell@research.att.com | 973-236-6915 | Individual | 426 | User | Disapprove | AT&T | Technical | 137 | 7.4.12.19 | 1 | This comment is on a portion of the balloted proposed standard that is the subject of unresolved comments (#7405700023, #8009900023, #8444000023, #9028700023, #9304900023 and especially #9608000023) associated with a 'Do Not Approve' vote. It is therefore within the scope of this recirculation ballot. The TGv PAR scope states: "This amendment provides Wireless Network Management enhancements." There is no mention in the PAR of the amendment including enhancements for higher throughput. Sponsor Ballot pool members with experience with performance enhancements likely did not apply. WNM-Sleep Mode is an enhancement for higher throughput, not a Network Management enhancement, and therefore is not being reviewed by an appropriate Sponsor Ballot pool. |  | Yes | Update the scope in the TGv PAR, form a new Sponsor Ballot Pool, and restart the Sponsor Ballot. Alternatively, delete the figure at page 137 line 1 and all other references to WNM-Sleep Mode | Disagree | This is a reiteration of a previous comment, as indicated by the commenter. The TG reiterates it rationale for declining the comment. Some performance enhancements may indeed also provide or enable improved management of the 802.11 network. "The TG and the commenter disagree on the interpretaion of the PAR. The TG believes that the feature is in scope as it enables further management of 802.11 devices in wireless networks. Prior work in radio measurement was performed to "... provide the capability for a STA to manage and query its radio environment, and to make appropriate assessments about its health and efficiency (See P4, IEEE 802.11k-2008.). This feature extends those capabilities." | General-H
10002800023 | 25-Aug-2010 17:23: 7 EDT | 448 | Worstell, Harry | hworstell@research.att.com | 973-236-6915 | Individual | 425 | User | Disapprove | AT&T | Technical | 136 | 7.4.12.19 | 65 | This comment is on a portion of the balloted proposed standard that is the subject of unresolved comments (#7405700023, #8009800023, #8443900023, #9028600023, #9304800023 and especially #9607900023) associated with a 'Do Not Approve' vote. It is therefore within the scope of this recirculation ballot. The TGv PAR scope states: "This amendment provides Wireless Network Management enhancements." There is no mention in the PAR of the amendment including enhancements for higher throughput. Sponsor Ballot pool members with experience with performance enhancements likely did not apply. WNM-Sleep Mode is an enhancement for higher throughput, not a Network Management enhancement, and therefore is not being reviewed by an appropriate Sponsor Ballot pool. |  | Yes | Update the scope in the TGv PAR, form a new Sponsor Ballot Pool, and restart the Sponsor Ballot. Alternatively, delete the paragraph at page 136 line 65 and all other references to WNM-Sleep Mode | Disagree | This is a reiteration of a previous comment, as indicated by the commenter. The TG reiterates it rationale for declining the comment. Some performance enhancements may indeed also provide or enable improved management of the 802.11 network. "The TG and the commenter disagree on the interpretaion of the PAR. The TG believes that the feature is in scope as it enables further management of 802.11 devices in wireless networks. Prior work in radio measurement was performed to "... provide the capability for a STA to manage and query its radio environment, and to make appropriate assessments about its health and efficiency (See P4, IEEE 802.11k-2008.). This feature extends those capabilities." | General-H
10002700023 | 25-Aug-2010 17:23: 7 EDT | 447 | Worstell, Harry | hworstell@research.att.com | 973-236-6915 | Individual | 424 | User | Disapprove | AT&T | Technical | 136 | 7.4.12.19 | 62 | This comment is on a portion of the balloted proposed standard that is the subject of unresolved comments (#7405700023, #8009700023, #8443800023, #9028500023, #9304700023 and especially #9607800023) associated with a 'Do Not Approve' vote. It is therefore within the scope of this recirculation ballot. The TGv PAR scope states: "This amendment provides Wireless Network Management enhancements." There is no mention in the PAR of the amendment including enhancements for higher throughput. Sponsor Ballot pool members with experience with performance enhancements likely did not apply. WNM-Sleep Mode is an enhancement for higher throughput, not a Network Management enhancement, and therefore is not being reviewed by an appropriate Sponsor Ballot pool. |  | Yes | Update the scope in the TGv PAR, form a new Sponsor Ballot Pool, and restart the Sponsor Ballot. Alternatively, delete the paragraph at page 136 line 62 and all other references to WNM-Sleep Mode | Disagree | This is a reiteration of a previous comment, as indicated by the commenter. The TG reiterates it rationale for declining the comment. Some performance enhancements may indeed also provide or enable improved management of the 802.11 network. "The TG and the commenter disagree on the interpretaion of the PAR. The TG believes that the feature is in scope as it enables further management of 802.11 devices in wireless networks. Prior work in radio measurement was performed to "... provide the capability for a STA to manage and query its radio environment, and to make appropriate assessments about its health and efficiency (See P4, IEEE 802.11k-2008.). This feature extends those capabilities." | General-H
10002600023 | 25-Aug-2010 17:23: 7 EDT | 446 | Worstell, Harry | hworstell@research.att.com | 973-236-6915 | Individual | 423 | User | Disapprove | AT&T | Technical | 136 | 7.4.12.19 | 49 | This comment is on a portion of the balloted proposed standard that is the subject of unresolved comments (#7405700023, #8009600023, #8443700023, #9028400023, #9304600023 and especially #9607700023) associated with a 'Do Not Approve' vote. It is therefore within the scope of this recirculation ballot. The TGv PAR scope states: "This amendment provides Wireless Network Management enhancements." There is no mention in the PAR of the amendment including enhancements for higher throughput. Sponsor Ballot pool members with experience with performance enhancements likely did not apply. WNM-Sleep Mode is an enhancement for higher throughput, not a Network Management enhancement, and therefore is not being reviewed by an appropriate Sponsor Ballot pool. |  | Yes | Update the scope in the TGv PAR, form a new Sponsor Ballot Pool, and restart the Sponsor Ballot. Alternatively, delete the table at page 136 line 49 and all other references to WNM-Sleep Mode | Disagree | This is a reiteration of a previous comment, as indicated by the commenter. The TG reiterates it rationale for declining the comment. Some performance enhancements may indeed also provide or enable improved management of the 802.11 network. "The TG and the commenter disagree on the interpretaion of the PAR. The TG believes that the feature is in scope as it enables further management of 802.11 devices in wireless networks. Prior work in radio measurement was performed to "... provide the capability for a STA to manage and query its radio environment, and to make appropriate assessments about its health and efficiency (See P4, IEEE 802.11k-2008.). This feature extends those capabilities." | General-H
10002500023 | 25-Aug-2010 17:23: 7 EDT | 445 | Worstell, Harry | hworstell@research.att.com | 973-236-6915 | Individual | 422 | User | Disapprove | AT&T | Technical | 136 | 7.4.12.19 | 41 | This comment is on a portion of the balloted proposed standard that is the subject of unresolved comments (#7405700023, #8009500023, #8443600023, #9028300023, #9304500023 and especially #9607600023) associated with a 'Do Not Approve' vote. It is therefore within the scope of this recirculation ballot. The TGv PAR scope states: "This amendment provides Wireless Network Management enhancements." There is no mention in the PAR of the amendment including enhancements for higher throughput. Sponsor Ballot pool members with experience with performance enhancements likely did not apply. WNM-Sleep Mode is an enhancement for higher throughput, not a Network Management enhancement, and therefore is not being reviewed by an appropriate Sponsor Ballot pool. |  | Yes | Update the scope in the TGv PAR, form a new Sponsor Ballot Pool, and restart the Sponsor Ballot. Alternatively, delete the paragraph at page 136 line 41 and all other references to WNM-Sleep Mode | Disagree | This is a reiteration of a previous comment, as indicated by the commenter. The TG reiterates it rationale for declining the comment. Some performance enhancements may indeed also provide or enable improved management of the 802.11 network. "The TG and the commenter disagree on the interpretaion of the PAR. The TG believes that the feature is in scope as it enables further management of 802.11 devices in wireless networks. Prior work in radio measurement was performed to "... provide the capability for a STA to manage and query its radio environment, and to make appropriate assessments about its health and efficiency (See P4, IEEE 802.11k-2008.). This feature extends those capabilities." | General-H
10002400023 | 25-Aug-2010 17:23: 7 EDT | 444 | Worstell, Harry | hworstell@research.att.com | 973-236-6915 | Individual | 421 | User | Disapprove | AT&T | Technical | 136 | 7.4.12.19 | 37 | This comment is on a portion of the balloted proposed standard that is the subject of unresolved comments (#7405700023, #8009400023, #8443500023, #9028200023, #9304400023 and especially #9607500023) associated with a 'Do Not Approve' vote. It is therefore within the scope of this recirculation ballot. The TGv PAR scope states: "This amendment provides Wireless Network Management enhancements." There is no mention in the PAR of the amendment including enhancements for higher throughput. Sponsor Ballot pool members with experience with performance enhancements likely did not apply. WNM-Sleep Mode is an enhancement for higher throughput, not a Network Management enhancement, and therefore is not being reviewed by an appropriate Sponsor Ballot pool. |  | Yes | Update the scope in the TGv PAR, form a new Sponsor Ballot Pool, and restart the Sponsor Ballot. Alternatively, delete the paragraph at page 136 line 37 and all other references to WNM-Sleep Mode | Disagree | This is a reiteration of a previous comment, as indicated by the commenter. The TG reiterates it rationale for declining the comment. Some performance enhancements may indeed also provide or enable improved management of the 802.11 network. "The TG and the commenter disagree on the interpretaion of the PAR. The TG believes that the feature is in scope as it enables further management of 802.11 devices in wireless networks. Prior work in radio measurement was performed to "... provide the capability for a STA to manage and query its radio environment, and to make appropriate assessments about its health and efficiency (See P4, IEEE 802.11k-2008.). This feature extends those capabilities." | General-H
10002300023 | 25-Aug-2010 17:23: 7 EDT | 443 | Worstell, Harry | hworstell@research.att.com | 973-236-6915 | Individual | 420 | User | Disapprove | AT&T | Technical | 136 | 7.4.12.19 | 35 | This comment is on a portion of the balloted proposed standard that is the subject of unresolved comments (#7405700023, #8009300023, #8443400023, #9028100023, #9304300023 and especially #9607400023) associated with a 'Do Not Approve' vote. It is therefore within the scope of this recirculation ballot. The TGv PAR scope states: "This amendment provides Wireless Network Management enhancements." There is no mention in the PAR of the amendment including enhancements for higher throughput. Sponsor Ballot pool members with experience with performance enhancements likely did not apply. WNM-Sleep Mode is an enhancement for higher throughput, not a Network Management enhancement, and therefore is not being reviewed by an appropriate Sponsor Ballot pool. |  | Yes | Update the scope in the TGv PAR, form a new Sponsor Ballot Pool, and restart the Sponsor Ballot. Alternatively, delete the paragraph at page 136 line 35 and all other references to WNM-Sleep Mode | Disagree | This is a reiteration of a previous comment, as indicated by the commenter. The TG reiterates it rationale for declining the comment. Some performance enhancements may indeed also provide or enable improved management of the 802.11 network. "The TG and the commenter disagree on the interpretaion of the PAR. The TG believes that the feature is in scope as it enables further management of 802.11 devices in wireless networks. Prior work in radio measurement was performed to "... provide the capability for a STA to manage and query its radio environment, and to make appropriate assessments about its health and efficiency (See P4, IEEE 802.11k-2008.). This feature extends those capabilities." | General-H
10002200023 | 25-Aug-2010 17:23: 7 EDT | 442 | Worstell, Harry | hworstell@research.att.com | 973-236-6915 | Individual | 419 | User | Disapprove | AT&T | Technical | 136 | 7.4.12.19 | 31 | This comment is on a portion of the balloted proposed standard that is the subject of unresolved comments (#7405700023, #8009200023, #8443300023, #9028000023, #9304200023 and especially #9607300023) associated with a 'Do Not Approve' vote. It is therefore within the scope of this recirculation ballot. The TGv PAR scope states: "This amendment provides Wireless Network Management enhancements." There is no mention in the PAR of the amendment including enhancements for higher throughput. Sponsor Ballot pool members with experience with performance enhancements likely did not apply. WNM-Sleep Mode is an enhancement for higher throughput, not a Network Management enhancement, and therefore is not being reviewed by an appropriate Sponsor Ballot pool. |  | Yes | Update the scope in the TGv PAR, form a new Sponsor Ballot Pool, and restart the Sponsor Ballot. Alternatively, delete the paragraph at page 136 line 31 and all other references to WNM-Sleep Mode | Disagree | This is a reiteration of a previous comment, as indicated by the commenter. The TG reiterates it rationale for declining the comment. Some performance enhancements may indeed also provide or enable improved management of the 802.11 network. "The TG and the commenter disagree on the interpretaion of the PAR. The TG believes that the feature is in scope as it enables further management of 802.11 devices in wireless networks. Prior work in radio measurement was performed to "... provide the capability for a STA to manage and query its radio environment, and to make appropriate assessments about its health and efficiency (See P4, IEEE 802.11k-2008.). This feature extends those capabilities." | General-H
10002100023 | 25-Aug-2010 17:23: 7 EDT | 441 | Worstell, Harry | hworstell@research.att.com | 973-236-6915 | Individual | 418 | User | Disapprove | AT&T | Technical | 136 | 7.4.12.19 | 28 | This comment is on a portion of the balloted proposed standard that is the subject of unresolved comments (#7405700023, #8009100023, #8443200023, #9027900023, #9304100023 and especially #9607200023) associated with a 'Do Not Approve' vote. It is therefore within the scope of this recirculation ballot. The TGv PAR scope states: "This amendment provides Wireless Network Management enhancements." There is no mention in the PAR of the amendment including enhancements for higher throughput. Sponsor Ballot pool members with experience with performance enhancements likely did not apply. WNM-Sleep Mode is an enhancement for higher throughput, not a Network Management enhancement, and therefore is not being reviewed by an appropriate Sponsor Ballot pool. |  | Yes | Update the scope in the TGv PAR, form a new Sponsor Ballot Pool, and restart the Sponsor Ballot. Alternatively, delete the paragraph at page 136 line 28 and all other references to WNM-Sleep Mode | Disagree | This is a reiteration of a previous comment, as indicated by the commenter. The TG reiterates it rationale for declining the comment. Some performance enhancements may indeed also provide or enable improved management of the 802.11 network. "The TG and the commenter disagree on the interpretaion of the PAR. The TG believes that the feature is in scope as it enables further management of 802.11 devices in wireless networks. Prior work in radio measurement was performed to "... provide the capability for a STA to manage and query its radio environment, and to make appropriate assessments about its health and efficiency (See P4, IEEE 802.11k-2008.). This feature extends those capabilities." | General-H
10002000023 | 25-Aug-2010 17:23: 7 EDT | 440 | Worstell, Harry | hworstell@research.att.com | 973-236-6915 | Individual | 417 | User | Disapprove | AT&T | Technical | 136 | 7.4.12.19 | 20 | This comment is on a portion of the balloted proposed standard that is the subject of unresolved comments (#7405600023, #8009000023, #8443100023, #9027800023, #9304000023 and especially #9607100023) associated with a 'Do Not Approve' vote. It is therefore within the scope of this recirculation ballot. The TGv PAR scope states: "This amendment provides Wireless Network Management enhancements." There is no mention in the PAR of the amendment including enhancements for higher throughput. Sponsor Ballot pool members with experience with performance enhancements likely did not apply. Traffic Filtering Service (TFS) is an enhancement for higher throughput, not a Network Management enhancement, and therefore is not being reviewed by an appropriate Sponsor Ballot pool. |  | Yes | Update the scope in the TGv PAR, form a new Sponsor Ballot Pool, and restart the Sponsor Ballot. Alternatively, delete the TFS Response element at page 136 line 20 and all other references to Traffic Filtering Service (TFS) | Disagree | This is a reiteration of a previous comment, as indicated by the commenter. The TG reiterates it rationale for declining the comment. Some performance enhancements may indeed also provide or enable improved management of the 802.11 network. "The TG and the commenter disagree on the interpretaion of the PAR. The TG believes that the feature is in scope as it enables further management of 802.11 devices in wireless networks. Prior work in radio measurement was performed to "... provide the capability for a STA to manage and query its radio environment, and to make appropriate assessments about its health and efficiency (See P4, IEEE 802.11k-2008.). This feature extends those capabilities." | General-H
10001900023 | 25-Aug-2010 17:23: 7 EDT | 439 | Worstell, Harry | hworstell@research.att.com | 973-236-6915 | Individual | 416 | User | Disapprove | AT&T | Technical | 136 | 7.4.12.19 | 12 | This comment is on a portion of the balloted proposed standard that is the subject of unresolved comments (#7405700023, #8008900023, #8443000023, #9027700023, #9303900023 and especially #9607000023) associated with a 'Do Not Approve' vote. It is therefore within the scope of this recirculation ballot. The TGv PAR scope states: "This amendment provides Wireless Network Management enhancements." There is no mention in the PAR of the amendment including enhancements for higher throughput. Sponsor Ballot pool members with experience with performance enhancements likely did not apply. WNM-Sleep Mode is an enhancement for higher throughput, not a Network Management enhancement, and therefore is not being reviewed by an appropriate Sponsor Ballot pool. |  | Yes | Update the scope in the TGv PAR, form a new Sponsor Ballot Pool, and restart the Sponsor Ballot. Alternatively, delete the figure at page 136 line 12 and all other references to WNM-Sleep Mode | Disagree | This is a reiteration of a previous comment, as indicated by the commenter. The TG reiterates it rationale for declining the comment. Some performance enhancements may indeed also provide or enable improved management of the 802.11 network. "The TG and the commenter disagree on the interpretaion of the PAR. The TG believes that the feature is in scope as it enables further management of 802.11 devices in wireless networks. Prior work in radio measurement was performed to "... provide the capability for a STA to manage and query its radio environment, and to make appropriate assessments about its health and efficiency (See P4, IEEE 802.11k-2008.). This feature extends those capabilities." | General-H
10001800023 | 25-Aug-2010 17:23: 7 EDT | 438 | Worstell, Harry | hworstell@research.att.com | 973-236-6915 | Individual | 415 | User | Disapprove | AT&T | Technical | 136 | 7.4.12.19 | 7 | This comment is on a portion of the balloted proposed standard that is the subject of unresolved comments (#7405700023, #8008800023, #8442900023, #9027600023, #9303800023 and especially #9606900023) associated with a 'Do Not Approve' vote. It is therefore within the scope of this recirculation ballot. The TGv PAR scope states: "This amendment provides Wireless Network Management enhancements." There is no mention in the PAR of the amendment including enhancements for higher throughput. Sponsor Ballot pool members with experience with performance enhancements likely did not apply. WNM-Sleep Mode is an enhancement for higher throughput, not a Network Management enhancement, and therefore is not being reviewed by an appropriate Sponsor Ballot pool. |  | Yes | Update the scope in the TGv PAR, form a new Sponsor Ballot Pool, and restart the Sponsor Ballot. Alternatively, delete the paragraph at page 136 line 7 and all other references to WNM-Sleep Mode | Disagree | This is a reiteration of a previous comment, as indicated by the commenter. The TG reiterates it rationale for declining the comment. Some performance enhancements may indeed also provide or enable improved management of the 802.11 network. "The TG and the commenter disagree on the interpretaion of the PAR. The TG believes that the feature is in scope as it enables further management of 802.11 devices in wireless networks. Prior work in radio measurement was performed to "... provide the capability for a STA to manage and query its radio environment, and to make appropriate assessments about its health and efficiency (See P4, IEEE 802.11k-2008.). This feature extends those capabilities." | General-H
10001700023 | 25-Aug-2010 17:23: 7 EDT | 437 | Worstell, Harry | hworstell@research.att.com | 973-236-6915 | Individual | 414 | User | Disapprove | AT&T | Technical | 136 | 7.4.12.19 | 5 | This comment is on a portion of the balloted proposed standard that is the subject of unresolved comments (#7405700023, #8008700023, #8442800023, #9027500023, #9303700023 and especially #9606800023) associated with a 'Do Not Approve' vote. It is therefore within the scope of this recirculation ballot. The TGv PAR scope states: "This amendment provides Wireless Network Management enhancements." There is no mention in the PAR of the amendment including enhancements for higher throughput. Sponsor Ballot pool members with experience with performance enhancements likely did not apply. WNM-Sleep Mode is an enhancement for higher throughput, not a Network Management enhancement, and therefore is not being reviewed by an appropriate Sponsor Ballot pool. |  | Yes | Update the scope in the TGv PAR, form a new Sponsor Ballot Pool, and restart the Sponsor Ballot. Alternatively, delete the subclause title at page 136 line 5 and all other references to WNM-Sleep Mode | Disagree | This is a reiteration of a previous comment, as indicated by the commenter. The TG reiterates it rationale for declining the comment. Some performance enhancements may indeed also provide or enable improved management of the 802.11 network. "The TG and the commenter disagree on the interpretaion of the PAR. The TG believes that the feature is in scope as it enables further management of 802.11 devices in wireless networks. Prior work in radio measurement was performed to "... provide the capability for a STA to manage and query its radio environment, and to make appropriate assessments about its health and efficiency (See P4, IEEE 802.11k-2008.). This feature extends those capabilities." | General-H
10001600023 | 25-Aug-2010 17:23: 7 EDT | 436 | Worstell, Harry | hworstell@research.att.com | 973-236-6915 | Individual | 413 | User | Disapprove | AT&T | Technical | 136 | 7.4.12.18 | 1 | This comment is on a portion of the balloted proposed standard that is the subject of unresolved comments (#7405700023, #8008600023, #8442700023, #9027400023, #9303600023 and especially #9606700023) associated with a 'Do Not Approve' vote. It is therefore within the scope of this recirculation ballot. The TGv PAR scope states: "This amendment provides Wireless Network Management enhancements." There is no mention in the PAR of the amendment including enhancements for higher throughput. Sponsor Ballot pool members with experience with performance enhancements likely did not apply. WNM-Sleep Mode is an enhancement for higher throughput, not a Network Management enhancement, and therefore is not being reviewed by an appropriate Sponsor Ballot pool. |  | Yes | Update the scope in the TGv PAR, form a new Sponsor Ballot Pool, and restart the Sponsor Ballot. Alternatively, delete the paragraph at page 136 line 1 and all other references to WNM-Sleep Mode | Disagree | This is a reiteration of a previous comment, as indicated by the commenter. The TG reiterates it rationale for declining the comment. Some performance enhancements may indeed also provide or enable improved management of the 802.11 network. "The TG and the commenter disagree on the interpretaion of the PAR. The TG believes that the feature is in scope as it enables further management of 802.11 devices in wireless networks. Prior work in radio measurement was performed to "... provide the capability for a STA to manage and query its radio environment, and to make appropriate assessments about its health and efficiency (See P4, IEEE 802.11k-2008.). This feature extends those capabilities." | General-H
10001500023 | 25-Aug-2010 17:23: 7 EDT | 435 | Worstell, Harry | hworstell@research.att.com | 973-236-6915 | Individual | 412 | User | Disapprove | AT&T | Technical | 136 | 7.4.12.18 | 1 | This comment is on a portion of the balloted proposed standard that is the subject of unresolved comments (#7405600023, #8008500023, #8442600023, #9027300023, #9303500023 and especially #9606600023) associated with a 'Do Not Approve' vote. It is therefore within the scope of this recirculation ballot. The TGv PAR scope states: "This amendment provides Wireless Network Management enhancements." There is no mention in the PAR of the amendment including enhancements for higher throughput. Sponsor Ballot pool members with experience with performance enhancements likely did not apply. Traffic Filtering Service (TFS) is an enhancement for higher throughput, not a Network Management enhancement, and therefore is not being reviewed by an appropriate Sponsor Ballot pool. |  | Yes | Update the scope in the TGv PAR, form a new Sponsor Ballot Pool, and restart the Sponsor Ballot. Alternatively, delete the paragraph at page 136 line 1 and all other references to Traffic Filtering Service (TFS) | Disagree | This is a reiteration of a previous comment, as indicated by the commenter. The TG reiterates it rationale for declining the comment. Some performance enhancements may indeed also provide or enable improved management of the 802.11 network. "The TG and the commenter disagree on the interpretaion of the PAR. The TG believes that the feature is in scope as it enables further management of 802.11 devices in wireless networks. Prior work in radio measurement was performed to "... provide the capability for a STA to manage and query its radio environment, and to make appropriate assessments about its health and efficiency (See P4, IEEE 802.11k-2008.). This feature extends those capabilities." | General-H
10001400023 | 25-Aug-2010 17:23: 7 EDT | 434 | Worstell, Harry | hworstell@research.att.com | 973-236-6915 | Individual | 411 | User | Disapprove | AT&T | Technical | 135 | 7.4.12.18 | 64 | This comment is on a portion of the balloted proposed standard that is the subject of unresolved comments (#7405700023, #8008400023, #8442500023, #9027200023, #9303400023 and especially #9606500023) associated with a 'Do Not Approve' vote. It is therefore within the scope of this recirculation ballot. The TGv PAR scope states: "This amendment provides Wireless Network Management enhancements." There is no mention in the PAR of the amendment including enhancements for higher throughput. Sponsor Ballot pool members with experience with performance enhancements likely did not apply. WNM-Sleep Mode is an enhancement for higher throughput, not a Network Management enhancement, and therefore is not being reviewed by an appropriate Sponsor Ballot pool. |  | Yes | Update the scope in the TGv PAR, form a new Sponsor Ballot Pool, and restart the Sponsor Ballot. Alternatively, delete the paragraph at page 135 line 64 and all other references to WNM-Sleep Mode | Disagree | This is a reiteration of a previous comment, as indicated by the commenter. The TG reiterates it rationale for declining the comment. Some performance enhancements may indeed also provide or enable improved management of the 802.11 network. "The TG and the commenter disagree on the interpretaion of the PAR. The TG believes that the feature is in scope as it enables further management of 802.11 devices in wireless networks. Prior work in radio measurement was performed to "... provide the capability for a STA to manage and query its radio environment, and to make appropriate assessments about its health and efficiency (See P4, IEEE 802.11k-2008.). This feature extends those capabilities." | General-H
10001300023 | 25-Aug-2010 17:23: 7 EDT | 433 | Worstell, Harry | hworstell@research.att.com | 973-236-6915 | Individual | 410 | User | Disapprove | AT&T | Technical | 135 | 7.4.12.18 | 60 | This comment is on a portion of the balloted proposed standard that is the subject of unresolved comments (#7405700023, #8008300023, #8442400023, #9027100023, #9303300023 and especially #9606400023) associated with a 'Do Not Approve' vote. It is therefore within the scope of this recirculation ballot. The TGv PAR scope states: "This amendment provides Wireless Network Management enhancements." There is no mention in the PAR of the amendment including enhancements for higher throughput. Sponsor Ballot pool members with experience with performance enhancements likely did not apply. WNM-Sleep Mode is an enhancement for higher throughput, not a Network Management enhancement, and therefore is not being reviewed by an appropriate Sponsor Ballot pool. |  | Yes | Update the scope in the TGv PAR, form a new Sponsor Ballot Pool, and restart the Sponsor Ballot. Alternatively, delete the paragraph at page 135 line 60 and all other references to WNM-Sleep Mode | Disagree | This is a reiteration of a previous comment, as indicated by the commenter. The TG reiterates it rationale for declining the comment. Some performance enhancements may indeed also provide or enable improved management of the 802.11 network. "The TG and the commenter disagree on the interpretaion of the PAR. The TG believes that the feature is in scope as it enables further management of 802.11 devices in wireless networks. Prior work in radio measurement was performed to "... provide the capability for a STA to manage and query its radio environment, and to make appropriate assessments about its health and efficiency (See P4, IEEE 802.11k-2008.). This feature extends those capabilities." | General-H
10001200023 | 25-Aug-2010 17:23: 7 EDT | 432 | Worstell, Harry | hworstell@research.att.com | 973-236-6915 | Individual | 409 | User | Disapprove | AT&T | Technical | 135 | 7.4.12.18 | 56 | This comment is on a portion of the balloted proposed standard that is the subject of unresolved comments (#7405700023, #8008200023, #8442300023, #9027000023, #9303200023 and especially #9606300023) associated with a 'Do Not Approve' vote. It is therefore within the scope of this recirculation ballot. The TGv PAR scope states: "This amendment provides Wireless Network Management enhancements." There is no mention in the PAR of the amendment including enhancements for higher throughput. Sponsor Ballot pool members with experience with performance enhancements likely did not apply. WNM-Sleep Mode is an enhancement for higher throughput, not a Network Management enhancement, and therefore is not being reviewed by an appropriate Sponsor Ballot pool. |  | Yes | Update the scope in the TGv PAR, form a new Sponsor Ballot Pool, and restart the Sponsor Ballot. Alternatively, delete the paragraph at page 135 line 56 and all other references to WNM-Sleep Mode | Disagree | This is a reiteration of a previous comment, as indicated by the commenter. The TG reiterates it rationale for declining the comment. Some performance enhancements may indeed also provide or enable improved management of the 802.11 network. "The TG and the commenter disagree on the interpretaion of the PAR. The TG believes that the feature is in scope as it enables further management of 802.11 devices in wireless networks. Prior work in radio measurement was performed to "... provide the capability for a STA to manage and query its radio environment, and to make appropriate assessments about its health and efficiency (See P4, IEEE 802.11k-2008.). This feature extends those capabilities." | General-H
10001100023 | 25-Aug-2010 17:23: 7 EDT | 431 | Worstell, Harry | hworstell@research.att.com | 973-236-6915 | Individual | 408 | User | Disapprove | AT&T | Technical | 135 | 7.4.12.18 | 53 | This comment is on a portion of the balloted proposed standard that is the subject of unresolved comments (#7405700023, #8008100023, #8442200023, #9026900023, #9303100023 and especially #9606200023) associated with a 'Do Not Approve' vote. It is therefore within the scope of this recirculation ballot. The TGv PAR scope states: "This amendment provides Wireless Network Management enhancements." There is no mention in the PAR of the amendment including enhancements for higher throughput. Sponsor Ballot pool members with experience with performance enhancements likely did not apply. WNM-Sleep Mode is an enhancement for higher throughput, not a Network Management enhancement, and therefore is not being reviewed by an appropriate Sponsor Ballot pool. |  | Yes | Update the scope in the TGv PAR, form a new Sponsor Ballot Pool, and restart the Sponsor Ballot. Alternatively, delete the paragraph at page 135 line 53 and all other references to WNM-Sleep Mode | Disagree | This is a reiteration of a previous comment, as indicated by the commenter. The TG reiterates it rationale for declining the comment. Some performance enhancements may indeed also provide or enable improved management of the 802.11 network. "The TG and the commenter disagree on the interpretaion of the PAR. The TG believes that the feature is in scope as it enables further management of 802.11 devices in wireless networks. Prior work in radio measurement was performed to "... provide the capability for a STA to manage and query its radio environment, and to make appropriate assessments about its health and efficiency (See P4, IEEE 802.11k-2008.). This feature extends those capabilities." | General-H
10001000023 | 25-Aug-2010 17:23: 7 EDT | 430 | Worstell, Harry | hworstell@research.att.com | 973-236-6915 | Individual | 407 | User | Disapprove | AT&T | Technical | 135 | 7.4.12.18 | 44 | This comment is on a portion of the balloted proposed standard that is the subject of unresolved comments (#7405600023, #8008000023, #8442100023, #9026800023, #9303000023 and especially #9606100023) associated with a 'Do Not Approve' vote. It is therefore within the scope of this recirculation ballot. The TGv PAR scope states: "This amendment provides Wireless Network Management enhancements." There is no mention in the PAR of the amendment including enhancements for higher throughput. Sponsor Ballot pool members with experience with performance enhancements likely did not apply. Traffic Filtering Service (TFS) is an enhancement for higher throughput, not a Network Management enhancement, and therefore is not being reviewed by an appropriate Sponsor Ballot pool. |  | Yes | Update the scope in the TGv PAR, form a new Sponsor Ballot Pool, and restart the Sponsor Ballot. Alternatively, delete the TFS Request element at page 135 line 44 and all other references to Traffic Filtering Service (TFS) | Disagree | This is a reiteration of a previous comment, as indicated by the commenter. The TG reiterates it rationale for declining the comment. Some performance enhancements may indeed also provide or enable improved management of the 802.11 network. "The TG and the commenter disagree on the interpretaion of the PAR. The TG believes that the feature is in scope as it enables further management of 802.11 devices in wireless networks. Prior work in radio measurement was performed to "... provide the capability for a STA to manage and query its radio environment, and to make appropriate assessments about its health and efficiency (See P4, IEEE 802.11k-2008.). This feature extends those capabilities." | General-H
10000900023 | 25-Aug-2010 17:23: 7 EDT | 429 | Worstell, Harry | hworstell@research.att.com | 973-236-6915 | Individual | 406 | User | Disapprove | AT&T | Technical | 135 | 7.4.12.18 | 42 | This comment is on a portion of the balloted proposed standard that is the subject of unresolved comments (#7405700023, #8007900023, #8442000023, #9026700023, #9302900023 and especially #9606000023) associated with a 'Do Not Approve' vote. It is therefore within the scope of this recirculation ballot. The TGv PAR scope states: "This amendment provides Wireless Network Management enhancements." There is no mention in the PAR of the amendment including enhancements for higher throughput. Sponsor Ballot pool members with experience with performance enhancements likely did not apply. WNM-Sleep Mode is an enhancement for higher throughput, not a Network Management enhancement, and therefore is not being reviewed by an appropriate Sponsor Ballot pool. |  | Yes | Update the scope in the TGv PAR, form a new Sponsor Ballot Pool, and restart the Sponsor Ballot. Alternatively, delete the figure at page 135 line 42 and all other references to WNM-Sleep Mode | Disagree | This is a reiteration of a previous comment, as indicated by the commenter. The TG reiterates it rationale for declining the comment. Some performance enhancements may indeed also provide or enable improved management of the 802.11 network. "The TG and the commenter disagree on the interpretaion of the PAR. The TG believes that the feature is in scope as it enables further management of 802.11 devices in wireless networks. Prior work in radio measurement was performed to "... provide the capability for a STA to manage and query its radio environment, and to make appropriate assessments about its health and efficiency (See P4, IEEE 802.11k-2008.). This feature extends those capabilities." | General-H
10000800023 | 25-Aug-2010 17:23: 7 EDT | 428 | Worstell, Harry | hworstell@research.att.com | 973-236-6915 | Individual | 405 | User | Disapprove | AT&T | Technical | 135 | 7.4.12.18 | 38 | This comment is on a portion of the balloted proposed standard that is the subject of unresolved comments (#7405700023, #8007800023, #8441900023, #9026600023, #9302800023 and especially #9605900023) associated with a 'Do Not Approve' vote. It is therefore within the scope of this recirculation ballot. The TGv PAR scope states: "This amendment provides Wireless Network Management enhancements." There is no mention in the PAR of the amendment including enhancements for higher throughput. Sponsor Ballot pool members with experience with performance enhancements likely did not apply. WNM-Sleep Mode is an enhancement for higher throughput, not a Network Management enhancement, and therefore is not being reviewed by an appropriate Sponsor Ballot pool. |  | Yes | Update the scope in the TGv PAR, form a new Sponsor Ballot Pool, and restart the Sponsor Ballot. Alternatively, delete the paragraph at page 135 line 38 and all other references to WNM-Sleep Mode | Disagree | This is a reiteration of a previous comment, as indicated by the commenter. The TG reiterates it rationale for declining the comment. Some performance enhancements may indeed also provide or enable improved management of the 802.11 network. "The TG and the commenter disagree on the interpretaion of the PAR. The TG believes that the feature is in scope as it enables further management of 802.11 devices in wireless networks. Prior work in radio measurement was performed to "... provide the capability for a STA to manage and query its radio environment, and to make appropriate assessments about its health and efficiency (See P4, IEEE 802.11k-2008.). This feature extends those capabilities." | General-H
10000700023 | 25-Aug-2010 17:23: 7 EDT | 427 | Worstell, Harry | hworstell@research.att.com | 973-236-6915 | Individual | 404 | User | Disapprove | AT&T | Technical | 135 | 7.4.12.18 | 35 | This comment is on a portion of the balloted proposed standard that is the subject of unresolved comments (#7405700023, #8007700023, #8441800023, #9026500023, #9302700023 and especially #9605800023) associated with a 'Do Not Approve' vote. It is therefore within the scope of this recirculation ballot. The TGv PAR scope states: "This amendment provides Wireless Network Management enhancements." There is no mention in the PAR of the amendment including enhancements for higher throughput. Sponsor Ballot pool members with experience with performance enhancements likely did not apply. WNM-Sleep Mode is an enhancement for higher throughput, not a Network Management enhancement, and therefore is not being reviewed by an appropriate Sponsor Ballot pool. |  | Yes | Update the scope in the TGv PAR, form a new Sponsor Ballot Pool, and restart the Sponsor Ballot. Alternatively, delete the subclause title at page 135 line 35 and all other references to WNM-Sleep Mode | Disagree | This is a reiteration of a previous comment, as indicated by the commenter. The TG reiterates it rationale for declining the comment. Some performance enhancements may indeed also provide or enable improved management of the 802.11 network. "The TG and the commenter disagree on the interpretaion of the PAR. The TG believes that the feature is in scope as it enables further management of 802.11 devices in wireless networks. Prior work in radio measurement was performed to "... provide the capability for a STA to manage and query its radio environment, and to make appropriate assessments about its health and efficiency (See P4, IEEE 802.11k-2008.). This feature extends those capabilities." | General-H
10000600023 | 25-Aug-2010 17:23: 7 EDT | 426 | Worstell, Harry | hworstell@research.att.com | 973-236-6915 | Individual | 403 | User | Disapprove | AT&T | Technical | 135 | 7.4.12.17 | 32 | This comment is on a portion of the balloted proposed standard that is the subject of unresolved comments (#7405600023, #8007600023, #8441700023, #9026400023, #9302600023 and especially #9605700023) associated with a 'Do Not Approve' vote. It is therefore within the scope of this recirculation ballot. The TGv PAR scope states: "This amendment provides Wireless Network Management enhancements." There is no mention in the PAR of the amendment including enhancements for higher throughput. Sponsor Ballot pool members with experience with performance enhancements likely did not apply. Traffic Filtering Service (TFS) is an enhancement for higher throughput, not a Network Management enhancement, and therefore is not being reviewed by an appropriate Sponsor Ballot pool. |  | Yes | Update the scope in the TGv PAR, form a new Sponsor Ballot Pool, and restart the Sponsor Ballot. Alternatively, delete the paragraph at page 135 line 32 and all other references to Traffic Filtering Service (TFS) | Disagree | This is a reiteration of a previous comment, as indicated by the commenter. The TG reiterates it rationale for declining the comment. Some performance enhancements may indeed also provide or enable improved management of the 802.11 network. "The TG and the commenter disagree on the interpretaion of the PAR. The TG believes that the feature is in scope as it enables further management of 802.11 devices in wireless networks. Prior work in radio measurement was performed to "... provide the capability for a STA to manage and query its radio environment, and to make appropriate assessments about its health and efficiency (See P4, IEEE 802.11k-2008.). This feature extends those capabilities." | General-H
10000500023 | 25-Aug-2010 17:23: 7 EDT | 425 | Worstell, Harry | hworstell@research.att.com | 973-236-6915 | Individual | 402 | User | Disapprove | AT&T | Technical | 135 | 7.4.12.17 | 30 | This comment is on a portion of the balloted proposed standard that is the subject of unresolved comments (#7405600023, #8007500023, #8441600023, #9026300023, #9302500023 and especially #9605600023) associated with a 'Do Not Approve' vote. It is therefore within the scope of this recirculation ballot. The TGv PAR scope states: "This amendment provides Wireless Network Management enhancements." There is no mention in the PAR of the amendment including enhancements for higher throughput. Sponsor Ballot pool members with experience with performance enhancements likely did not apply. Traffic Filtering Service (TFS) is an enhancement for higher throughput, not a Network Management enhancement, and therefore is not being reviewed by an appropriate Sponsor Ballot pool. |  | Yes | Update the scope in the TGv PAR, form a new Sponsor Ballot Pool, and restart the Sponsor Ballot. Alternatively, delete the paragraph at page 135 line 30 and all other references to Traffic Filtering Service (TFS) | Disagree | This is a reiteration of a previous comment, as indicated by the commenter. The TG reiterates it rationale for declining the comment. Some performance enhancements may indeed also provide or enable improved management of the 802.11 network. "The TG and the commenter disagree on the interpretaion of the PAR. The TG believes that the feature is in scope as it enables further management of 802.11 devices in wireless networks. Prior work in radio measurement was performed to "... provide the capability for a STA to manage and query its radio environment, and to make appropriate assessments about its health and efficiency (See P4, IEEE 802.11k-2008.). This feature extends those capabilities." | General-H
10000400023 | 25-Aug-2010 17:23: 7 EDT | 424 | Worstell, Harry | hworstell@research.att.com | 973-236-6915 | Individual | 401 | User | Disapprove | AT&T | Technical | 135 | 7.4.12.17 | 27 | This comment is on a portion of the balloted proposed standard that is the subject of unresolved comments (#7405600023, #8007400023, #8441500023, #9026200023, #9302400023 and especially #9605500023) associated with a 'Do Not Approve' vote. It is therefore within the scope of this recirculation ballot. The TGv PAR scope states: "This amendment provides Wireless Network Management enhancements." There is no mention in the PAR of the amendment including enhancements for higher throughput. Sponsor Ballot pool members with experience with performance enhancements likely did not apply. Traffic Filtering Service (TFS) is an enhancement for higher throughput, not a Network Management enhancement, and therefore is not being reviewed by an appropriate Sponsor Ballot pool. |  | Yes | Update the scope in the TGv PAR, form a new Sponsor Ballot Pool, and restart the Sponsor Ballot. Alternatively, delete the paragraph at page 135 line 27 and all other references to Traffic Filtering Service (TFS) | Disagree | This is a reiteration of a previous comment, as indicated by the commenter. The TG reiterates it rationale for declining the comment. Some performance enhancements may indeed also provide or enable improved management of the 802.11 network. "The TG and the commenter disagree on the interpretaion of the PAR. The TG believes that the feature is in scope as it enables further management of 802.11 devices in wireless networks. Prior work in radio measurement was performed to "... provide the capability for a STA to manage and query its radio environment, and to make appropriate assessments about its health and efficiency (See P4, IEEE 802.11k-2008.). This feature extends those capabilities." | General-H
10000300023 | 25-Aug-2010 17:23: 7 EDT | 423 | Worstell, Harry | hworstell@research.att.com | 973-236-6915 | Individual | 400 | User | Disapprove | AT&T | Technical | 135 | 7.4.12.17 | 24 | This comment is on a portion of the balloted proposed standard that is the subject of unresolved comments (#7405600023, #8007300023, #8441400023, #9026100023, #9302300023 and especially #9605400023) associated with a 'Do Not Approve' vote. It is therefore within the scope of this recirculation ballot. The TGv PAR scope states: "This amendment provides Wireless Network Management enhancements." There is no mention in the PAR of the amendment including enhancements for higher throughput. Sponsor Ballot pool members with experience with performance enhancements likely did not apply. Traffic Filtering Service (TFS) is an enhancement for higher throughput, not a Network Management enhancement, and therefore is not being reviewed by an appropriate Sponsor Ballot pool. |  | Yes | Update the scope in the TGv PAR, form a new Sponsor Ballot Pool, and restart the Sponsor Ballot. Alternatively, delete the paragraph at page 135 line 24 and all other references to Traffic Filtering Service (TFS) | Disagree | This is a reiteration of a previous comment, as indicated by the commenter. The TG reiterates it rationale for declining the comment. Some performance enhancements may indeed also provide or enable improved management of the 802.11 network. "The TG and the commenter disagree on the interpretaion of the PAR. The TG believes that the feature is in scope as it enables further management of 802.11 devices in wireless networks. Prior work in radio measurement was performed to "... provide the capability for a STA to manage and query its radio environment, and to make appropriate assessments about its health and efficiency (See P4, IEEE 802.11k-2008.). This feature extends those capabilities." | General-H
10000200023 | 25-Aug-2010 17:23: 7 EDT | 422 | Worstell, Harry | hworstell@research.att.com | 973-236-6915 | Individual | 399 | User | Disapprove | AT&T | Technical | 135 | 7.4.12.17 | 15 | This comment is on a portion of the balloted proposed standard that is the subject of unresolved comments (#7405600023, #8007200023, #8441300023, #9026000023, #9302200023 and especially #9605300023) associated with a 'Do Not Approve' vote. It is therefore within the scope of this recirculation ballot. The TGv PAR scope states: "This amendment provides Wireless Network Management enhancements." There is no mention in the PAR of the amendment including enhancements for higher throughput. Sponsor Ballot pool members with experience with performance enhancements likely did not apply. Traffic Filtering Service (TFS) is an enhancement for higher throughput, not a Network Management enhancement, and therefore is not being reviewed by an appropriate Sponsor Ballot pool. |  | Yes | Update the scope in the TGv PAR, form a new Sponsor Ballot Pool, and restart the Sponsor Ballot. Alternatively, delete the figure at page 135 line 15 and all other references to Traffic Filtering Service (TFS) | Disagree | This is a reiteration of a previous comment, as indicated by the commenter. The TG reiterates it rationale for declining the comment. Some performance enhancements may indeed also provide or enable improved management of the 802.11 network. "The TG and the commenter disagree on the interpretaion of the PAR. The TG believes that the feature is in scope as it enables further management of 802.11 devices in wireless networks. Prior work in radio measurement was performed to "... provide the capability for a STA to manage and query its radio environment, and to make appropriate assessments about its health and efficiency (See P4, IEEE 802.11k-2008.). This feature extends those capabilities." | General-H
10000100023 | 25-Aug-2010 17:23: 7 EDT | 421 | Worstell, Harry | hworstell@research.att.com | 973-236-6915 | Individual | 398 | User | Disapprove | AT&T | Technical | 135 | 7.4.12.17 | 10 | This comment is on a portion of the balloted proposed standard that is the subject of unresolved comments (#7405600023, #8007100023, #8441200023, #9025900023, #9302100023 and especially #9605200023) associated with a 'Do Not Approve' vote. It is therefore within the scope of this recirculation ballot. The TGv PAR scope states: "This amendment provides Wireless Network Management enhancements." There is no mention in the PAR of the amendment including enhancements for higher throughput. Sponsor Ballot pool members with experience with performance enhancements likely did not apply. Traffic Filtering Service (TFS) is an enhancement for higher throughput, not a Network Management enhancement, and therefore is not being reviewed by an appropriate Sponsor Ballot pool. |  | Yes | Update the scope in the TGv PAR, form a new Sponsor Ballot Pool, and restart the Sponsor Ballot. Alternatively, delete the paragraph at page 135 line 10 and all other references to Traffic Filtering Service (TFS) | Disagree | This is a reiteration of a previous comment, as indicated by the commenter. The TG reiterates it rationale for declining the comment. Some performance enhancements may indeed also provide or enable improved management of the 802.11 network. "The TG and the commenter disagree on the interpretaion of the PAR. The TG believes that the feature is in scope as it enables further management of 802.11 devices in wireless networks. Prior work in radio measurement was performed to "... provide the capability for a STA to manage and query its radio environment, and to make appropriate assessments about its health and efficiency (See P4, IEEE 802.11k-2008.). This feature extends those capabilities." | General-H
10000000023 | 25-Aug-2010 17:23: 7 EDT | 420 | Worstell, Harry | hworstell@research.att.com | 973-236-6915 | Individual | 397 | User | Disapprove | AT&T | Technical | 135 | 7.4.12.17 | 7 | This comment is on a portion of the balloted proposed standard that is the subject of unresolved comments (#7405600023, #8007000023, #8441100023, #9025800023, #9302000023 and especially #9605100023) associated with a 'Do Not Approve' vote. It is therefore within the scope of this recirculation ballot. The TGv PAR scope states: "This amendment provides Wireless Network Management enhancements." There is no mention in the PAR of the amendment including enhancements for higher throughput. Sponsor Ballot pool members with experience with performance enhancements likely did not apply. Traffic Filtering Service (TFS) is an enhancement for higher throughput, not a Network Management enhancement, and therefore is not being reviewed by an appropriate Sponsor Ballot pool. |  | Yes | Update the scope in the TGv PAR, form a new Sponsor Ballot Pool, and restart the Sponsor Ballot. Alternatively, delete the subclause title at page 135 line 7 and all other references to Traffic Filtering Service (TFS) | Disagree | This is a reiteration of a previous comment, as indicated by the commenter. The TG reiterates it rationale for declining the comment. Some performance enhancements may indeed also provide or enable improved management of the 802.11 network. "The TG and the commenter disagree on the interpretaion of the PAR. The TG believes that the feature is in scope as it enables further management of 802.11 devices in wireless networks. Prior work in radio measurement was performed to "... provide the capability for a STA to manage and query its radio environment, and to make appropriate assessments about its health and efficiency (See P4, IEEE 802.11k-2008.). This feature extends those capabilities." | General-H
9999900023 | 25-Aug-2010 17:23: 7 EDT | 419 | Worstell, Harry | hworstell@research.att.com | 973-236-6915 | Individual | 396 | User | Disapprove | AT&T | Technical | 135 | 7.4.12.16 | 4 | This comment is on a portion of the balloted proposed standard that is the subject of unresolved comments (#7405600023, #8006900023, #8441000023, #9025700023, #9301900023 and especially #9605000023) associated with a 'Do Not Approve' vote. It is therefore within the scope of this recirculation ballot. The TGv PAR scope states: "This amendment provides Wireless Network Management enhancements." There is no mention in the PAR of the amendment including enhancements for higher throughput. Sponsor Ballot pool members with experience with performance enhancements likely did not apply. Traffic Filtering Service (TFS) is an enhancement for higher throughput, not a Network Management enhancement, and therefore is not being reviewed by an appropriate Sponsor Ballot pool. |  | Yes | Update the scope in the TGv PAR, form a new Sponsor Ballot Pool, and restart the Sponsor Ballot. Alternatively, delete the paragraph at page 135 line 4 and all other references to Traffic Filtering Service (TFS) | Disagree | This is a reiteration of a previous comment, as indicated by the commenter. The TG reiterates it rationale for declining the comment. Some performance enhancements may indeed also provide or enable improved management of the 802.11 network. "The TG and the commenter disagree on the interpretaion of the PAR. The TG believes that the feature is in scope as it enables further management of 802.11 devices in wireless networks. Prior work in radio measurement was performed to "... provide the capability for a STA to manage and query its radio environment, and to make appropriate assessments about its health and efficiency (See P4, IEEE 802.11k-2008.). This feature extends those capabilities." | General-H
9999800023 | 25-Aug-2010 17:23: 7 EDT | 418 | Worstell, Harry | hworstell@research.att.com | 973-236-6915 | Individual | 395 | User | Disapprove | AT&T | Technical | 135 | 7.4.12.16 | 1 | This comment is on a portion of the balloted proposed standard that is the subject of unresolved comments (#7405600023, #8006800023, #8440900023, #9025600023, #9301800023 and especially #9604900023) associated with a 'Do Not Approve' vote. It is therefore within the scope of this recirculation ballot. The TGv PAR scope states: "This amendment provides Wireless Network Management enhancements." There is no mention in the PAR of the amendment including enhancements for higher throughput. Sponsor Ballot pool members with experience with performance enhancements likely did not apply. Traffic Filtering Service (TFS) is an enhancement for higher throughput, not a Network Management enhancement, and therefore is not being reviewed by an appropriate Sponsor Ballot pool. |  | Yes | Update the scope in the TGv PAR, form a new Sponsor Ballot Pool, and restart the Sponsor Ballot. Alternatively, delete the paragraph at page 135 line 1 and all other references to Traffic Filtering Service (TFS) | Disagree | This is a reiteration of a previous comment, as indicated by the commenter. The TG reiterates it rationale for declining the comment. Some performance enhancements may indeed also provide or enable improved management of the 802.11 network. "The TG and the commenter disagree on the interpretaion of the PAR. The TG believes that the feature is in scope as it enables further management of 802.11 devices in wireless networks. Prior work in radio measurement was performed to "... provide the capability for a STA to manage and query its radio environment, and to make appropriate assessments about its health and efficiency (See P4, IEEE 802.11k-2008.). This feature extends those capabilities." | General-H
9999700023 | 25-Aug-2010 17:23: 7 EDT | 417 | Worstell, Harry | hworstell@research.att.com | 973-236-6915 | Individual | 394 | User | Disapprove | AT&T | Technical | 134 | 7.4.12.16 | 65 | This comment is on a portion of the balloted proposed standard that is the subject of unresolved comments (#7405600023, #8006700023, #8440800023, #9025500023, #9301700023 and especially #9604800023) associated with a 'Do Not Approve' vote. It is therefore within the scope of this recirculation ballot. The TGv PAR scope states: "This amendment provides Wireless Network Management enhancements." There is no mention in the PAR of the amendment including enhancements for higher throughput. Sponsor Ballot pool members with experience with performance enhancements likely did not apply. Traffic Filtering Service (TFS) is an enhancement for higher throughput, not a Network Management enhancement, and therefore is not being reviewed by an appropriate Sponsor Ballot pool. |  | Yes | Update the scope in the TGv PAR, form a new Sponsor Ballot Pool, and restart the Sponsor Ballot. Alternatively, delete the paragraph at page 134 line 65 and all other references to Traffic Filtering Service (TFS) | Disagree | This is a reiteration of a previous comment, as indicated by the commenter. The TG reiterates it rationale for declining the comment. Some performance enhancements may indeed also provide or enable improved management of the 802.11 network. "The TG and the commenter disagree on the interpretaion of the PAR. The TG believes that the feature is in scope as it enables further management of 802.11 devices in wireless networks. Prior work in radio measurement was performed to "... provide the capability for a STA to manage and query its radio environment, and to make appropriate assessments about its health and efficiency (See P4, IEEE 802.11k-2008.). This feature extends those capabilities." | General-H
9999600023 | 25-Aug-2010 17:23: 7 EDT | 416 | Worstell, Harry | hworstell@research.att.com | 973-236-6915 | Individual | 393 | User | Disapprove | AT&T | Technical | 134 | 7.4.12.16 | 62 | This comment is on a portion of the balloted proposed standard that is the subject of unresolved comments (#7405600023, #8006600023, #8440700023, #9025400023, #9301600023 and especially #9604700023) associated with a 'Do Not Approve' vote. It is therefore within the scope of this recirculation ballot. The TGv PAR scope states: "This amendment provides Wireless Network Management enhancements." There is no mention in the PAR of the amendment including enhancements for higher throughput. Sponsor Ballot pool members with experience with performance enhancements likely did not apply. Traffic Filtering Service (TFS) is an enhancement for higher throughput, not a Network Management enhancement, and therefore is not being reviewed by an appropriate Sponsor Ballot pool. |  | Yes | Update the scope in the TGv PAR, form a new Sponsor Ballot Pool, and restart the Sponsor Ballot. Alternatively, delete the paragraph at page 134 line 62 and all other references to Traffic Filtering Service (TFS) | Disagree | This is a reiteration of a previous comment, as indicated by the commenter. The TG reiterates it rationale for declining the comment. Some performance enhancements may indeed also provide or enable improved management of the 802.11 network. "The TG and the commenter disagree on the interpretaion of the PAR. The TG believes that the feature is in scope as it enables further management of 802.11 devices in wireless networks. Prior work in radio measurement was performed to "... provide the capability for a STA to manage and query its radio environment, and to make appropriate assessments about its health and efficiency (See P4, IEEE 802.11k-2008.). This feature extends those capabilities." | General-H
9999500023 | 25-Aug-2010 17:23: 7 EDT | 415 | Worstell, Harry | hworstell@research.att.com | 973-236-6915 | Individual | 392 | User | Disapprove | AT&T | Technical | 134 | 7.4.12.16 | 52 | This comment is on a portion of the balloted proposed standard that is the subject of unresolved comments (#7405600023, #8006500023, #8440600023, #9025300023, #9301500023 and especially #9604600023) associated with a 'Do Not Approve' vote. It is therefore within the scope of this recirculation ballot. The TGv PAR scope states: "This amendment provides Wireless Network Management enhancements." There is no mention in the PAR of the amendment including enhancements for higher throughput. Sponsor Ballot pool members with experience with performance enhancements likely did not apply. Traffic Filtering Service (TFS) is an enhancement for higher throughput, not a Network Management enhancement, and therefore is not being reviewed by an appropriate Sponsor Ballot pool. |  | Yes | Update the scope in the TGv PAR, form a new Sponsor Ballot Pool, and restart the Sponsor Ballot. Alternatively, delete the figure at page 134 line 52 and all other references to Traffic Filtering Service (TFS) | Disagree | This is a reiteration of a previous comment, as indicated by the commenter. The TG reiterates it rationale for declining the comment. Some performance enhancements may indeed also provide or enable improved management of the 802.11 network. "The TG and the commenter disagree on the interpretaion of the PAR. The TG believes that the feature is in scope as it enables further management of 802.11 devices in wireless networks. Prior work in radio measurement was performed to "... provide the capability for a STA to manage and query its radio environment, and to make appropriate assessments about its health and efficiency (See P4, IEEE 802.11k-2008.). This feature extends those capabilities." | General-H
9999400023 | 25-Aug-2010 17:23: 7 EDT | 414 | Worstell, Harry | hworstell@research.att.com | 973-236-6915 | Individual | 391 | User | Disapprove | AT&T | Technical | 134 | 7.4.12.16 | 47 | This comment is on a portion of the balloted proposed standard that is the subject of unresolved comments (#7405600023, #8006400023, #8440500023, #9025200023, #9301400023 and especially #9604500023) associated with a 'Do Not Approve' vote. It is therefore within the scope of this recirculation ballot. The TGv PAR scope states: "This amendment provides Wireless Network Management enhancements." There is no mention in the PAR of the amendment including enhancements for higher throughput. Sponsor Ballot pool members with experience with performance enhancements likely did not apply. Traffic Filtering Service (TFS) is an enhancement for higher throughput, not a Network Management enhancement, and therefore is not being reviewed by an appropriate Sponsor Ballot pool. |  | Yes | Update the scope in the TGv PAR, form a new Sponsor Ballot Pool, and restart the Sponsor Ballot. Alternatively, delete the paragraph at page 134 line 47 and all other references to Traffic Filtering Service (TFS) | Disagree | This is a reiteration of a previous comment, as indicated by the commenter. The TG reiterates it rationale for declining the comment. Some performance enhancements may indeed also provide or enable improved management of the 802.11 network. "The TG and the commenter disagree on the interpretaion of the PAR. The TG believes that the feature is in scope as it enables further management of 802.11 devices in wireless networks. Prior work in radio measurement was performed to "... provide the capability for a STA to manage and query its radio environment, and to make appropriate assessments about its health and efficiency (See P4, IEEE 802.11k-2008.). This feature extends those capabilities." | General-H
9999300023 | 25-Aug-2010 17:23: 7 EDT | 413 | Worstell, Harry | hworstell@research.att.com | 973-236-6915 | Individual | 390 | User | Disapprove | AT&T | Technical | 134 | 7.4.12.16 | 44 | This comment is on a portion of the balloted proposed standard that is the subject of unresolved comments (#7405600023, #8006300023, #8440400023, #9025100023, #9301300023 and especially #9604400023) associated with a 'Do Not Approve' vote. It is therefore within the scope of this recirculation ballot. The TGv PAR scope states: "This amendment provides Wireless Network Management enhancements." There is no mention in the PAR of the amendment including enhancements for higher throughput. Sponsor Ballot pool members with experience with performance enhancements likely did not apply. Traffic Filtering Service (TFS) is an enhancement for higher throughput, not a Network Management enhancement, and therefore is not being reviewed by an appropriate Sponsor Ballot pool. |  | Yes | Update the scope in the TGv PAR, form a new Sponsor Ballot Pool, and restart the Sponsor Ballot. Alternatively, delete the subclause title at page 134 line 44 and all other references to Traffic Filtering Service (TFS) | Disagree | This is a reiteration of a previous comment, as indicated by the commenter. The TG reiterates it rationale for declining the comment. Some performance enhancements may indeed also provide or enable improved management of the 802.11 network. "The TG and the commenter disagree on the interpretaion of the PAR. The TG believes that the feature is in scope as it enables further management of 802.11 devices in wireless networks. Prior work in radio measurement was performed to "... provide the capability for a STA to manage and query its radio environment, and to make appropriate assessments about its health and efficiency (See P4, IEEE 802.11k-2008.). This feature extends those capabilities." | General-H
9999200023 | 25-Aug-2010 17:23: 7 EDT | 412 | Worstell, Harry | hworstell@research.att.com | 973-236-6915 | Individual | 389 | User | Disapprove | AT&T | Technical | 134 | 7.4.12.15 | 40 | This comment is on a portion of the balloted proposed standard that is the subject of unresolved comments (#7405600023, #8006200023, #8440300023, #9025000023, #9301200023 and especially #9604300023) associated with a 'Do Not Approve' vote. It is therefore within the scope of this recirculation ballot. The TGv PAR scope states: "This amendment provides Wireless Network Management enhancements." There is no mention in the PAR of the amendment including enhancements for higher throughput. Sponsor Ballot pool members with experience with performance enhancements likely did not apply. Traffic Filtering Service (TFS) is an enhancement for higher throughput, not a Network Management enhancement, and therefore is not being reviewed by an appropriate Sponsor Ballot pool. |  | Yes | Update the scope in the TGv PAR, form a new Sponsor Ballot Pool, and restart the Sponsor Ballot. Alternatively, delete the paragraph at page 134 line 40 and all other references to Traffic Filtering Service (TFS) | Disagree | This is a reiteration of a previous comment, as indicated by the commenter. The TG reiterates it rationale for declining the comment. Some performance enhancements may indeed also provide or enable improved management of the 802.11 network. "The TG and the commenter disagree on the interpretaion of the PAR. The TG believes that the feature is in scope as it enables further management of 802.11 devices in wireless networks. Prior work in radio measurement was performed to "... provide the capability for a STA to manage and query its radio environment, and to make appropriate assessments about its health and efficiency (See P4, IEEE 802.11k-2008.). This feature extends those capabilities." | General-H
9999100023 | 25-Aug-2010 17:23: 7 EDT | 411 | Worstell, Harry | hworstell@research.att.com | 973-236-6915 | Individual | 388 | User | Disapprove | AT&T | Technical | 134 | 7.4.12.15 | 37 | This comment is on a portion of the balloted proposed standard that is the subject of unresolved comments (#7405600023, #8006100023, #8440200023, #9024900023, #9301100023 and especially #9604200023) associated with a 'Do Not Approve' vote. It is therefore within the scope of this recirculation ballot. The TGv PAR scope states: "This amendment provides Wireless Network Management enhancements." There is no mention in the PAR of the amendment including enhancements for higher throughput. Sponsor Ballot pool members with experience with performance enhancements likely did not apply. Traffic Filtering Service (TFS) is an enhancement for higher throughput, not a Network Management enhancement, and therefore is not being reviewed by an appropriate Sponsor Ballot pool. |  | Yes | Update the scope in the TGv PAR, form a new Sponsor Ballot Pool, and restart the Sponsor Ballot. Alternatively, delete the paragraph at page 134 line 37 and all other references to Traffic Filtering Service (TFS) | Disagree | This is a reiteration of a previous comment, as indicated by the commenter. The TG reiterates it rationale for declining the comment. Some performance enhancements may indeed also provide or enable improved management of the 802.11 network. "The TG and the commenter disagree on the interpretaion of the PAR. The TG believes that the feature is in scope as it enables further management of 802.11 devices in wireless networks. Prior work in radio measurement was performed to "... provide the capability for a STA to manage and query its radio environment, and to make appropriate assessments about its health and efficiency (See P4, IEEE 802.11k-2008.). This feature extends those capabilities." | General-H
9999000023 | 25-Aug-2010 17:23: 7 EDT | 410 | Worstell, Harry | hworstell@research.att.com | 973-236-6915 | Individual | 387 | User | Disapprove | AT&T | Technical | 134 | 7.4.12.15 | 34 | This comment is on a portion of the balloted proposed standard that is the subject of unresolved comments (#7405600023, #8006000023, #8440100023, #9024800023, #9301000023 and especially #9604100023) associated with a 'Do Not Approve' vote. It is therefore within the scope of this recirculation ballot. The TGv PAR scope states: "This amendment provides Wireless Network Management enhancements." There is no mention in the PAR of the amendment including enhancements for higher throughput. Sponsor Ballot pool members with experience with performance enhancements likely did not apply. Traffic Filtering Service (TFS) is an enhancement for higher throughput, not a Network Management enhancement, and therefore is not being reviewed by an appropriate Sponsor Ballot pool. |  | Yes | Update the scope in the TGv PAR, form a new Sponsor Ballot Pool, and restart the Sponsor Ballot. Alternatively, delete the paragraph at page 134 line 34 and all other references to Traffic Filtering Service (TFS) | Disagree | This is a reiteration of a previous comment, as indicated by the commenter. The TG reiterates it rationale for declining the comment. Some performance enhancements may indeed also provide or enable improved management of the 802.11 network. "The TG and the commenter disagree on the interpretaion of the PAR. The TG believes that the feature is in scope as it enables further management of 802.11 devices in wireless networks. Prior work in radio measurement was performed to "... provide the capability for a STA to manage and query its radio environment, and to make appropriate assessments about its health and efficiency (See P4, IEEE 802.11k-2008.). This feature extends those capabilities." | General-H
9998900023 | 25-Aug-2010 17:23: 7 EDT | 409 | Worstell, Harry | hworstell@research.att.com | 973-236-6915 | Individual | 386 | User | Disapprove | AT&T | Technical | 134 | 7.4.12.15 | 32 | This comment is on a portion of the balloted proposed standard that is the subject of unresolved comments (#7405600023, #8005900023, #8440000023, #9024700023, #9300900023 and especially #9604000023) associated with a 'Do Not Approve' vote. It is therefore within the scope of this recirculation ballot. The TGv PAR scope states: "This amendment provides Wireless Network Management enhancements." There is no mention in the PAR of the amendment including enhancements for higher throughput. Sponsor Ballot pool members with experience with performance enhancements likely did not apply. Traffic Filtering Service (TFS) is an enhancement for higher throughput, not a Network Management enhancement, and therefore is not being reviewed by an appropriate Sponsor Ballot pool. |  | Yes | Update the scope in the TGv PAR, form a new Sponsor Ballot Pool, and restart the Sponsor Ballot. Alternatively, delete the paragraph at page 134 line 32 and all other references to Traffic Filtering Service (TFS) | Disagree | This is a reiteration of a previous comment, as indicated by the commenter. The TG reiterates it rationale for declining the comment. Some performance enhancements may indeed also provide or enable improved management of the 802.11 network. "The TG and the commenter disagree on the interpretaion of the PAR. The TG believes that the feature is in scope as it enables further management of 802.11 devices in wireless networks. Prior work in radio measurement was performed to "... provide the capability for a STA to manage and query its radio environment, and to make appropriate assessments about its health and efficiency (See P4, IEEE 802.11k-2008.). This feature extends those capabilities." | General-H
9998800023 | 25-Aug-2010 17:23: 7 EDT | 408 | Worstell, Harry | hworstell@research.att.com | 973-236-6915 | Individual | 385 | User | Disapprove | AT&T | Technical | 134 | 7.4.12.15 | 23 | This comment is on a portion of the balloted proposed standard that is the subject of unresolved comments (#7405600023, #8005800023, #8439900023, #9024600023, #9300800023 and especially #9603900023) associated with a 'Do Not Approve' vote. It is therefore within the scope of this recirculation ballot. The TGv PAR scope states: "This amendment provides Wireless Network Management enhancements." There is no mention in the PAR of the amendment including enhancements for higher throughput. Sponsor Ballot pool members with experience with performance enhancements likely did not apply. Traffic Filtering Service (TFS) is an enhancement for higher throughput, not a Network Management enhancement, and therefore is not being reviewed by an appropriate Sponsor Ballot pool. |  | Yes | Update the scope in the TGv PAR, form a new Sponsor Ballot Pool, and restart the Sponsor Ballot. Alternatively, delete the figure at page 134 line 23 and all other references to Traffic Filtering Service (TFS) | Disagree | This is a reiteration of a previous comment, as indicated by the commenter. The TG reiterates it rationale for declining the comment. Some performance enhancements may indeed also provide or enable improved management of the 802.11 network. "The TG and the commenter disagree on the interpretaion of the PAR. The TG believes that the feature is in scope as it enables further management of 802.11 devices in wireless networks. Prior work in radio measurement was performed to "... provide the capability for a STA to manage and query its radio environment, and to make appropriate assessments about its health and efficiency (See P4, IEEE 802.11k-2008.). This feature extends those capabilities." | General-H
9998700023 | 25-Aug-2010 17:23: 7 EDT | 407 | Worstell, Harry | hworstell@research.att.com | 973-236-6915 | Individual | 384 | User | Disapprove | AT&T | Technical | 134 | 7.4.12.15 | 17 | This comment is on a portion of the balloted proposed standard that is the subject of unresolved comments (#7405600023, #8005700023, #8439800023, #9024500023, #9300700023 and especially #9603800023) associated with a 'Do Not Approve' vote. It is therefore within the scope of this recirculation ballot. The TGv PAR scope states: "This amendment provides Wireless Network Management enhancements." There is no mention in the PAR of the amendment including enhancements for higher throughput. Sponsor Ballot pool members with experience with performance enhancements likely did not apply. Traffic Filtering Service (TFS) is an enhancement for higher throughput, not a Network Management enhancement, and therefore is not being reviewed by an appropriate Sponsor Ballot pool. |  | Yes | Update the scope in the TGv PAR, form a new Sponsor Ballot Pool, and restart the Sponsor Ballot. Alternatively, delete the paragraph at page 134 line 17 and all other references to Traffic Filtering Service (TFS) | Disagree | This is a reiteration of a previous comment, as indicated by the commenter. The TG reiterates it rationale for declining the comment. Some performance enhancements may indeed also provide or enable improved management of the 802.11 network. "The TG and the commenter disagree on the interpretaion of the PAR. The TG believes that the feature is in scope as it enables further management of 802.11 devices in wireless networks. Prior work in radio measurement was performed to "... provide the capability for a STA to manage and query its radio environment, and to make appropriate assessments about its health and efficiency (See P4, IEEE 802.11k-2008.). This feature extends those capabilities." | General-H
9998600023 | 25-Aug-2010 17:23: 7 EDT | 406 | Worstell, Harry | hworstell@research.att.com | 973-236-6915 | Individual | 383 | User | Disapprove | AT&T | Technical | 134 | 7.4.12.15 | 14 | This comment is on a portion of the balloted proposed standard that is the subject of unresolved comments (#7405600023, #8005600023, #8439700023, #9024400023, #9300600023 and especially #9603700023) associated with a 'Do Not Approve' vote. It is therefore within the scope of this recirculation ballot. The TGv PAR scope states: "This amendment provides Wireless Network Management enhancements." There is no mention in the PAR of the amendment including enhancements for higher throughput. Sponsor Ballot pool members with experience with performance enhancements likely did not apply. Traffic Filtering Service (TFS) is an enhancement for higher throughput, not a Network Management enhancement, and therefore is not being reviewed by an appropriate Sponsor Ballot pool. |  | Yes | Update the scope in the TGv PAR, form a new Sponsor Ballot Pool, and restart the Sponsor Ballot. Alternatively, delete the subclause title at page 134 line 14 and all other references to Traffic Filtering Service (TFS) | Disagree | This is a reiteration of a previous comment, as indicated by the commenter. The TG reiterates it rationale for declining the comment. Some performance enhancements may indeed also provide or enable improved management of the 802.11 network. "The TG and the commenter disagree on the interpretaion of the PAR. The TG believes that the feature is in scope as it enables further management of 802.11 devices in wireless networks. Prior work in radio measurement was performed to "... provide the capability for a STA to manage and query its radio environment, and to make appropriate assessments about its health and efficiency (See P4, IEEE 802.11k-2008.). This feature extends those capabilities." | General-H
9998500023 | 25-Aug-2010 17:23: 7 EDT | 405 | Worstell, Harry | hworstell@research.att.com | 973-236-6915 | Individual | 382 | User | Disapprove | AT&T | Technical | 132 | 7.4.12.12 | 47 | This comment is on a portion of the balloted proposed standard that is the subject of unresolved comments (#7405200023, #8005500023, #8439200023, #9024300023, #9300500023 and especially #9603600023) associated with a 'Do Not Approve' vote. It is therefore within the scope of this recirculation ballot. The TGv PAR scope states: "This amendment provides Wireless Network Management enhancements." There is no mention in the PAR of the amendment including enhancements for higher throughput. Sponsor Ballot pool members with experience with performance enhancements likely did not apply. Flexible Multicast Service (FMS) is an enhancement for higher throughput, not a Network Management enhancement, and therefore is not being reviewed by an appropriate Sponsor Ballot pool. |  | Yes | Update the scope in the TGv PAR, form a new Sponsor Ballot Pool, and restart the Sponsor Ballot. Alternatively, delete the paragraph at page 132 line 47 and all other references to Flexible Multicast Service (FMS) | Disagree | This is a reiteration of a previous comment, as indicated by the commenter. The TG reiterates it rationale for declining the comment. Some performance enhancements may indeed also provide or enable improved management of the 802.11 network. "The TG and the commenter disagree on the interpretaion of the PAR. The TG believes that the feature is in scope as it enables further management of 802.11 devices in wireless networks. Prior work in radio measurement was performed to "... provide the capability for a STA to manage and query its radio environment, and to make appropriate assessments about its health and efficiency (See P4, IEEE 802.11k-2008.). This feature extends those capabilities." | General-H
9998400023 | 25-Aug-2010 17:23: 7 EDT | 404 | Worstell, Harry | hworstell@research.att.com | 973-236-6915 | Individual | 381 | User | Disapprove | AT&T | Technical | 132 | 7.4.12.12 | 42 | This comment is on a portion of the balloted proposed standard that is the subject of unresolved comments (#7405200023, #8005400023, #8439100023, #9024200023, #9300400023 and especially #9603500023) associated with a 'Do Not Approve' vote. It is therefore within the scope of this recirculation ballot. The TGv PAR scope states: "This amendment provides Wireless Network Management enhancements." There is no mention in the PAR of the amendment including enhancements for higher throughput. Sponsor Ballot pool members with experience with performance enhancements likely did not apply. Flexible Multicast Service (FMS) is an enhancement for higher throughput, not a Network Management enhancement, and therefore is not being reviewed by an appropriate Sponsor Ballot pool. |  | Yes | Update the scope in the TGv PAR, form a new Sponsor Ballot Pool, and restart the Sponsor Ballot. Alternatively, delete the paragraph at page 132 line 42 and all other references to Flexible Multicast Service (FMS) | Disagree | This is a reiteration of a previous comment, as indicated by the commenter. The TG reiterates it rationale for declining the comment. Some performance enhancements may indeed also provide or enable improved management of the 802.11 network. "The TG and the commenter disagree on the interpretaion of the PAR. The TG believes that the feature is in scope as it enables further management of 802.11 devices in wireless networks. Prior work in radio measurement was performed to "... provide the capability for a STA to manage and query its radio environment, and to make appropriate assessments about its health and efficiency (See P4, IEEE 802.11k-2008.). This feature extends those capabilities." | General-H
9998300023 | 25-Aug-2010 17:23: 7 EDT | 403 | Worstell, Harry | hworstell@research.att.com | 973-236-6915 | Individual | 380 | User | Disapprove | AT&T | Technical | 132 | 7.4.12.12 | 39 | This comment is on a portion of the balloted proposed standard that is the subject of unresolved comments (#7405200023, #8005300023, #8439000023, #9024100023, #9300300023 and especially #9603400023) associated with a 'Do Not Approve' vote. It is therefore within the scope of this recirculation ballot. The TGv PAR scope states: "This amendment provides Wireless Network Management enhancements." There is no mention in the PAR of the amendment including enhancements for higher throughput. Sponsor Ballot pool members with experience with performance enhancements likely did not apply. Flexible Multicast Service (FMS) is an enhancement for higher throughput, not a Network Management enhancement, and therefore is not being reviewed by an appropriate Sponsor Ballot pool. |  | Yes | Update the scope in the TGv PAR, form a new Sponsor Ballot Pool, and restart the Sponsor Ballot. Alternatively, delete the paragraph at page 132 line 39 and all other references to Flexible Multicast Service (FMS) | Disagree | This is a reiteration of a previous comment, as indicated by the commenter. The TG reiterates it rationale for declining the comment. Some performance enhancements may indeed also provide or enable improved management of the 802.11 network. "The TG and the commenter disagree on the interpretaion of the PAR. The TG believes that the feature is in scope as it enables further management of 802.11 devices in wireless networks. Prior work in radio measurement was performed to "... provide the capability for a STA to manage and query its radio environment, and to make appropriate assessments about its health and efficiency (See P4, IEEE 802.11k-2008.). This feature extends those capabilities." | General-H
9998200023 | 25-Aug-2010 17:23: 7 EDT | 402 | Worstell, Harry | hworstell@research.att.com | 973-236-6915 | Individual | 379 | User | Disapprove | AT&T | Technical | 132 | 7.4.12.12 | 36 | This comment is on a portion of the balloted proposed standard that is the subject of unresolved comments (#7405200023, #8005200023, #8438900023, #9024000023, #9300200023 and especially #9603300023) associated with a 'Do Not Approve' vote. It is therefore within the scope of this recirculation ballot. The TGv PAR scope states: "This amendment provides Wireless Network Management enhancements." There is no mention in the PAR of the amendment including enhancements for higher throughput. Sponsor Ballot pool members with experience with performance enhancements likely did not apply. Flexible Multicast Service (FMS) is an enhancement for higher throughput, not a Network Management enhancement, and therefore is not being reviewed by an appropriate Sponsor Ballot pool. |  | Yes | Update the scope in the TGv PAR, form a new Sponsor Ballot Pool, and restart the Sponsor Ballot. Alternatively, delete the paragraph at page 132 line 36 and all other references to Flexible Multicast Service (FMS) | Disagree | This is a reiteration of a previous comment, as indicated by the commenter. The TG reiterates it rationale for declining the comment. Some performance enhancements may indeed also provide or enable improved management of the 802.11 network. "The TG and the commenter disagree on the interpretaion of the PAR. The TG believes that the feature is in scope as it enables further management of 802.11 devices in wireless networks. Prior work in radio measurement was performed to "... provide the capability for a STA to manage and query its radio environment, and to make appropriate assessments about its health and efficiency (See P4, IEEE 802.11k-2008.). This feature extends those capabilities." | General-H
9998100023 | 25-Aug-2010 17:23: 7 EDT | 401 | Worstell, Harry | hworstell@research.att.com | 973-236-6915 | Individual | 378 | User | Disapprove | AT&T | Technical | 132 | 7.4.12.12 | 28 | This comment is on a portion of the balloted proposed standard that is the subject of unresolved comments (#7405200023, #8005100023, #8438800023, #9023900023, #9300100023 and especially #9603200023) associated with a 'Do Not Approve' vote. It is therefore within the scope of this recirculation ballot. The TGv PAR scope states: "This amendment provides Wireless Network Management enhancements." There is no mention in the PAR of the amendment including enhancements for higher throughput. Sponsor Ballot pool members with experience with performance enhancements likely did not apply. Flexible Multicast Service (FMS) is an enhancement for higher throughput, not a Network Management enhancement, and therefore is not being reviewed by an appropriate Sponsor Ballot pool. |  | Yes | Update the scope in the TGv PAR, form a new Sponsor Ballot Pool, and restart the Sponsor Ballot. Alternatively, delete the figure at page 132 line 28 and all other references to Flexible Multicast Service (FMS) | Disagree | This is a reiteration of a previous comment, as indicated by the commenter. The TG reiterates it rationale for declining the comment. Some performance enhancements may indeed also provide or enable improved management of the 802.11 network. "The TG and the commenter disagree on the interpretaion of the PAR. The TG believes that the feature is in scope as it enables further management of 802.11 devices in wireless networks. Prior work in radio measurement was performed to "... provide the capability for a STA to manage and query its radio environment, and to make appropriate assessments about its health and efficiency (See P4, IEEE 802.11k-2008.). This feature extends those capabilities." | General-H
9998000023 | 25-Aug-2010 17:23: 7 EDT | 400 | Worstell, Harry | hworstell@research.att.com | 973-236-6915 | Individual | 377 | User | Disapprove | AT&T | Technical | 132 | 7.4.12.12 | 21 | This comment is on a portion of the balloted proposed standard that is the subject of unresolved comments (#7405200023, #8005000023, #8438700023, #9023800023, #9300000023 and especially #9603100023) associated with a 'Do Not Approve' vote. It is therefore within the scope of this recirculation ballot. The TGv PAR scope states: "This amendment provides Wireless Network Management enhancements." There is no mention in the PAR of the amendment including enhancements for higher throughput. Sponsor Ballot pool members with experience with performance enhancements likely did not apply. Flexible Multicast Service (FMS) is an enhancement for higher throughput, not a Network Management enhancement, and therefore is not being reviewed by an appropriate Sponsor Ballot pool. |  | Yes | Update the scope in the TGv PAR, form a new Sponsor Ballot Pool, and restart the Sponsor Ballot. Alternatively, delete the paragraph at page 132 line 21 and all other references to Flexible Multicast Service (FMS) | Disagree | This is a reiteration of a previous comment, as indicated by the commenter. The TG reiterates it rationale for declining the comment. Some performance enhancements may indeed also provide or enable improved management of the 802.11 network. "The TG and the commenter disagree on the interpretaion of the PAR. The TG believes that the feature is in scope as it enables further management of 802.11 devices in wireless networks. Prior work in radio measurement was performed to "... provide the capability for a STA to manage and query its radio environment, and to make appropriate assessments about its health and efficiency (See P4, IEEE 802.11k-2008.). This feature extends those capabilities." | General-H
9997900023 | 25-Aug-2010 17:23: 7 EDT | 399 | Worstell, Harry | hworstell@research.att.com | 973-236-6915 | Individual | 376 | User | Disapprove | AT&T | Technical | 132 | 7.4.12.12 | 19 | This comment is on a portion of the balloted proposed standard that is the subject of unresolved comments (#7405200023, #8004900023, #8438600023, #9023700023, #9299900023 and especially #9603000023) associated with a 'Do Not Approve' vote. It is therefore within the scope of this recirculation ballot. The TGv PAR scope states: "This amendment provides Wireless Network Management enhancements." There is no mention in the PAR of the amendment including enhancements for higher throughput. Sponsor Ballot pool members with experience with performance enhancements likely did not apply. Flexible Multicast Service (FMS) is an enhancement for higher throughput, not a Network Management enhancement, and therefore is not being reviewed by an appropriate Sponsor Ballot pool. |  | Yes | Update the scope in the TGv PAR, form a new Sponsor Ballot Pool, and restart the Sponsor Ballot. Alternatively, delete the subclause title at page 132 line 19 and all other references to Flexible Multicast Service (FMS) | Disagree | This is a reiteration of a previous comment, as indicated by the commenter. The TG reiterates it rationale for declining the comment. Some performance enhancements may indeed also provide or enable improved management of the 802.11 network. "The TG and the commenter disagree on the interpretaion of the PAR. The TG believes that the feature is in scope as it enables further management of 802.11 devices in wireless networks. Prior work in radio measurement was performed to "... provide the capability for a STA to manage and query its radio environment, and to make appropriate assessments about its health and efficiency (See P4, IEEE 802.11k-2008.). This feature extends those capabilities." | General-H
9997800023 | 25-Aug-2010 17:23: 7 EDT | 398 | Worstell, Harry | hworstell@research.att.com | 973-236-6915 | Individual | 375 | User | Disapprove | AT&T | Technical | 132 | 7.4.12.11 | 16 | This comment is on a portion of the balloted proposed standard that is the subject of unresolved comments (#7405200023, #8004800023, #8438500023, #9023600023, #9299800023 and especially #9602900023) associated with a 'Do Not Approve' vote. It is therefore within the scope of this recirculation ballot. The TGv PAR scope states: "This amendment provides Wireless Network Management enhancements." There is no mention in the PAR of the amendment including enhancements for higher throughput. Sponsor Ballot pool members with experience with performance enhancements likely did not apply. Flexible Multicast Service (FMS) is an enhancement for higher throughput, not a Network Management enhancement, and therefore is not being reviewed by an appropriate Sponsor Ballot pool. |  | Yes | Update the scope in the TGv PAR, form a new Sponsor Ballot Pool, and restart the Sponsor Ballot. Alternatively, delete the paragraph at page 132 line 16 and all other references to Flexible Multicast Service (FMS) | Disagree | This is a reiteration of a previous comment, as indicated by the commenter. The TG reiterates it rationale for declining the comment. Some performance enhancements may indeed also provide or enable improved management of the 802.11 network. "The TG and the commenter disagree on the interpretaion of the PAR. The TG believes that the feature is in scope as it enables further management of 802.11 devices in wireless networks. Prior work in radio measurement was performed to "... provide the capability for a STA to manage and query its radio environment, and to make appropriate assessments about its health and efficiency (See P4, IEEE 802.11k-2008.). This feature extends those capabilities." | General-H
9997700023 | 25-Aug-2010 17:23: 7 EDT | 397 | Worstell, Harry | hworstell@research.att.com | 973-236-6915 | Individual | 374 | User | Disapprove | AT&T | Technical | 132 | 7.4.12.11 | 12 | This comment is on a portion of the balloted proposed standard that is the subject of unresolved comments (#7405200023, #8004700023, #8438400023, #9023500023, #9299700023 and especially #9602800023) associated with a 'Do Not Approve' vote. It is therefore within the scope of this recirculation ballot. The TGv PAR scope states: "This amendment provides Wireless Network Management enhancements." There is no mention in the PAR of the amendment including enhancements for higher throughput. Sponsor Ballot pool members with experience with performance enhancements likely did not apply. Flexible Multicast Service (FMS) is an enhancement for higher throughput, not a Network Management enhancement, and therefore is not being reviewed by an appropriate Sponsor Ballot pool. |  | Yes | Update the scope in the TGv PAR, form a new Sponsor Ballot Pool, and restart the Sponsor Ballot. Alternatively, delete the paragraph at page 132 line 12 and all other references to Flexible Multicast Service (FMS) | Disagree | This is a reiteration of a previous comment, as indicated by the commenter. The TG reiterates it rationale for declining the comment. Some performance enhancements may indeed also provide or enable improved management of the 802.11 network. "The TG and the commenter disagree on the interpretaion of the PAR. The TG believes that the feature is in scope as it enables further management of 802.11 devices in wireless networks. Prior work in radio measurement was performed to "... provide the capability for a STA to manage and query its radio environment, and to make appropriate assessments about its health and efficiency (See P4, IEEE 802.11k-2008.). This feature extends those capabilities." | General-H
9997600023 | 25-Aug-2010 17:23: 7 EDT | 396 | Worstell, Harry | hworstell@research.att.com | 973-236-6915 | Individual | 373 | User | Disapprove | AT&T | Technical | 132 | 7.4.12.11 | 1 | This comment is on a portion of the balloted proposed standard that is the subject of unresolved comments (#7405200023, #8004600023, #8438300023, #9023400023, #9299600023 and especially #9602700023) associated with a 'Do Not Approve' vote. It is therefore within the scope of this recirculation ballot. The TGv PAR scope states: "This amendment provides Wireless Network Management enhancements." There is no mention in the PAR of the amendment including enhancements for higher throughput. Sponsor Ballot pool members with experience with performance enhancements likely did not apply. Flexible Multicast Service (FMS) is an enhancement for higher throughput, not a Network Management enhancement, and therefore is not being reviewed by an appropriate Sponsor Ballot pool. |  | Yes | Update the scope in the TGv PAR, form a new Sponsor Ballot Pool, and restart the Sponsor Ballot. Alternatively, delete the figure at page 132 line 1 and all other references to Flexible Multicast Service (FMS) | Disagree | This is a reiteration of a previous comment, as indicated by the commenter. The TG reiterates it rationale for declining the comment. Some performance enhancements may indeed also provide or enable improved management of the 802.11 network. "The TG and the commenter disagree on the interpretaion of the PAR. The TG believes that the feature is in scope as it enables further management of 802.11 devices in wireless networks. Prior work in radio measurement was performed to "... provide the capability for a STA to manage and query its radio environment, and to make appropriate assessments about its health and efficiency (See P4, IEEE 802.11k-2008.). This feature extends those capabilities." | General-H
9997500023 | 25-Aug-2010 17:23: 7 EDT | 395 | Worstell, Harry | hworstell@research.att.com | 973-236-6915 | Individual | 372 | User | Disapprove | AT&T | Technical | 131 | 7.4.12.11 | 65 | This comment is on a portion of the balloted proposed standard that is the subject of unresolved comments (#7405200023, #8004500023, #8439600023, #9023300023, #9299500023 and especially #9602600023) associated with a 'Do Not Approve' vote. It is therefore within the scope of this recirculation ballot. The TGv PAR scope states: "This amendment provides Wireless Network Management enhancements." There is no mention in the PAR of the amendment including enhancements for higher throughput. Sponsor Ballot pool members with experience with performance enhancements likely did not apply. Flexible Multicast Service (FMS) is an enhancement for higher throughput, not a Network Management enhancement, and therefore is not being reviewed by an appropriate Sponsor Ballot pool. |  | Yes | Update the scope in the TGv PAR, form a new Sponsor Ballot Pool, and restart the Sponsor Ballot. Alternatively, delete the paragraph at page 131 line 65 and all other references to Flexible Multicast Service (FMS) | Disagree | This is a reiteration of a previous comment, as indicated by the commenter. The TG reiterates it rationale for declining the comment. Some performance enhancements may indeed also provide or enable improved management of the 802.11 network. "The TG and the commenter disagree on the interpretaion of the PAR. The TG believes that the feature is in scope as it enables further management of 802.11 devices in wireless networks. Prior work in radio measurement was performed to "... provide the capability for a STA to manage and query its radio environment, and to make appropriate assessments about its health and efficiency (See P4, IEEE 802.11k-2008.). This feature extends those capabilities." | General-H
9997400023 | 25-Aug-2010 17:23: 7 EDT | 394 | Worstell, Harry | hworstell@research.att.com | 973-236-6915 | Individual | 371 | User | Disapprove | AT&T | Technical | 131 | 7.4.12.11 | 62 | This comment is on a portion of the balloted proposed standard that is the subject of unresolved comments (#7405200023, #8004400023, #8439500023, #9023200023, #9299400023 and especially #9602500023) associated with a 'Do Not Approve' vote. It is therefore within the scope of this recirculation ballot. The TGv PAR scope states: "This amendment provides Wireless Network Management enhancements." There is no mention in the PAR of the amendment including enhancements for higher throughput. Sponsor Ballot pool members with experience with performance enhancements likely did not apply. Flexible Multicast Service (FMS) is an enhancement for higher throughput, not a Network Management enhancement, and therefore is not being reviewed by an appropriate Sponsor Ballot pool. |  | Yes | Update the scope in the TGv PAR, form a new Sponsor Ballot Pool, and restart the Sponsor Ballot. Alternatively, delete the paragraph at page 131 line 62 and all other references to Flexible Multicast Service (FMS) | Disagree | This is a reiteration of a previous comment, as indicated by the commenter. The TG reiterates it rationale for declining the comment. Some performance enhancements may indeed also provide or enable improved management of the 802.11 network. "The TG and the commenter disagree on the interpretaion of the PAR. The TG believes that the feature is in scope as it enables further management of 802.11 devices in wireless networks. Prior work in radio measurement was performed to "... provide the capability for a STA to manage and query its radio environment, and to make appropriate assessments about its health and efficiency (See P4, IEEE 802.11k-2008.). This feature extends those capabilities." | General-H
9997300023 | 25-Aug-2010 17:23: 7 EDT | 393 | Worstell, Harry | hworstell@research.att.com | 973-236-6915 | Individual | 370 | User | Disapprove | AT&T | Technical | 131 | 7.4.12.11 | 56 | This comment is on a portion of the balloted proposed standard that is the subject of unresolved comments (#7405200023, #8004300023, #8439400023, #9023100023, #9299300023 and especially #9602400023) associated with a 'Do Not Approve' vote. It is therefore within the scope of this recirculation ballot. The TGv PAR scope states: "This amendment provides Wireless Network Management enhancements." There is no mention in the PAR of the amendment including enhancements for higher throughput. Sponsor Ballot pool members with experience with performance enhancements likely did not apply. Flexible Multicast Service (FMS) is an enhancement for higher throughput, not a Network Management enhancement, and therefore is not being reviewed by an appropriate Sponsor Ballot pool. |  | Yes | Update the scope in the TGv PAR, form a new Sponsor Ballot Pool, and restart the Sponsor Ballot. Alternatively, delete the paragraph at page 131 line 56 and all other references to Flexible Multicast Service (FMS) | Disagree | This is a reiteration of a previous comment, as indicated by the commenter. The TG reiterates it rationale for declining the comment. Some performance enhancements may indeed also provide or enable improved management of the 802.11 network. "The TG and the commenter disagree on the interpretaion of the PAR. The TG believes that the feature is in scope as it enables further management of 802.11 devices in wireless networks. Prior work in radio measurement was performed to "... provide the capability for a STA to manage and query its radio environment, and to make appropriate assessments about its health and efficiency (See P4, IEEE 802.11k-2008.). This feature extends those capabilities." | General-H
9997200023 | 25-Aug-2010 17:23: 7 EDT | 392 | Worstell, Harry | hworstell@research.att.com | 973-236-6915 | Individual | 369 | User | Disapprove | AT&T | Technical | 131 | 7.4.12.11 | 53 | This comment is on a portion of the balloted proposed standard that is the subject of unresolved comments (#7405200023, #8004200023, #8439300023, #9023000023, #9299200023 and especially #9602300023) associated with a 'Do Not Approve' vote. It is therefore within the scope of this recirculation ballot. The TGv PAR scope states: "This amendment provides Wireless Network Management enhancements." There is no mention in the PAR of the amendment including enhancements for higher throughput. Sponsor Ballot pool members with experience with performance enhancements likely did not apply. Flexible Multicast Service (FMS) is an enhancement for higher throughput, not a Network Management enhancement, and therefore is not being reviewed by an appropriate Sponsor Ballot pool. |  | Yes | Update the scope in the TGv PAR, form a new Sponsor Ballot Pool, and restart the Sponsor Ballot. Alternatively, delete the subclause title at page 131 line 53 and all other references to Flexible Multicast Service (FMS) | Disagree | This is a reiteration of a previous comment, as indicated by the commenter. The TG reiterates it rationale for declining the comment. Some performance enhancements may indeed also provide or enable improved management of the 802.11 network. "The TG and the commenter disagree on the interpretaion of the PAR. The TG believes that the feature is in scope as it enables further management of 802.11 devices in wireless networks. Prior work in radio measurement was performed to "... provide the capability for a STA to manage and query its radio environment, and to make appropriate assessments about its health and efficiency (See P4, IEEE 802.11k-2008.). This feature extends those capabilities." | General-H
9997100023 | 25-Aug-2010 17:23: 7 EDT | 391 | Worstell, Harry | hworstell@research.att.com | 973-236-6915 | Individual | 368 | User | Disapprove | AT&T | Technical | 122 | 7.4.12.1 | 50 | This comment is on a portion of the balloted proposed standard that is the subject of unresolved comments (#7405200023, #8004100023, #8438200023, #9022900023, #9299100023 and especially #9602200023) associated with a 'Do Not Approve' vote. It is therefore within the scope of this recirculation ballot. The TGv PAR scope states: "This amendment provides Wireless Network Management enhancements." There is no mention in the PAR of the amendment including enhancements for higher throughput. Sponsor Ballot pool members with experience with performance enhancements likely did not apply. Directed Multicast Service (DMS) is an enhancement for higher throughput, not a Network Management enhancement, and therefore is not being reviewed by an appropriate Sponsor Ballot pool. |  | Yes | Update the scope in the TGv PAR, form a new Sponsor Ballot Pool, and restart the Sponsor Ballot. Alternatively, delete the table entry at page 122 line 50 and all other references to Directed Multicast Service (DMS) | Disagree | This is a reiteration of a previous comment, as indicated by the commenter. The TG reiterates it rationale for declining the comment. Some performance enhancements may indeed also provide or enable improved management of the 802.11 network. "The TG and the commenter disagree on the interpretaion of the PAR. The TG believes that the feature is in scope as it enables further management of 802.11 devices in wireless networks. Prior work in radio measurement was performed to "... provide the capability for a STA to manage and query its radio environment, and to make appropriate assessments about its health and efficiency (See P4, IEEE 802.11k-2008.). This feature extends those capabilities." | General-H
9997000023 | 25-Aug-2010 17:23: 7 EDT | 390 | Worstell, Harry | hworstell@research.att.com | 973-236-6915 | Individual | 367 | User | Disapprove | AT&T | Technical | 122 | 7.4.12.1 | 48 | This comment is on a portion of the balloted proposed standard that is the subject of unresolved comments (#7405200023, #8004000023, #8438100023, #9022800023, #9299000023 and especially #9602100023) associated with a 'Do Not Approve' vote. It is therefore within the scope of this recirculation ballot. The TGv PAR scope states: "This amendment provides Wireless Network Management enhancements." There is no mention in the PAR of the amendment including enhancements for higher throughput. Sponsor Ballot pool members with experience with performance enhancements likely did not apply. Directed Multicast Service (DMS) is an enhancement for higher throughput, not a Network Management enhancement, and therefore is not being reviewed by an appropriate Sponsor Ballot pool. |  | Yes | Update the scope in the TGv PAR, form a new Sponsor Ballot Pool, and restart the Sponsor Ballot. Alternatively, delete the table entry at page 122 line 48 and all other references to Directed Multicast Service (DMS) | Disagree | This is a reiteration of a previous comment, as indicated by the commenter. The TG reiterates it rationale for declining the comment. Some performance enhancements may indeed also provide or enable improved management of the 802.11 network. "The TG and the commenter disagree on the interpretaion of the PAR. The TG believes that the feature is in scope as it enables further management of 802.11 devices in wireless networks. Prior work in radio measurement was performed to "... provide the capability for a STA to manage and query its radio environment, and to make appropriate assessments about its health and efficiency (See P4, IEEE 802.11k-2008.). This feature extends those capabilities." | General-H
9996900023 | 25-Aug-2010 17:23: 7 EDT | 389 | Worstell, Harry | hworstell@research.att.com | 973-236-6915 | Individual | 366 | User | Disapprove | AT&T | Technical | 122 | 7.4.12.1 | 40 | This comment is on a portion of the balloted proposed standard that is the subject of unresolved comments (#7405500023, #8003900023, #8438000023, #9022700023, #9298900023 and especially #9602000023) associated with a 'Do Not Approve' vote. It is therefore within the scope of this recirculation ballot. The TGv PAR scope states: "This amendment provides Wireless Network Management enhancements." There is no mention in the PAR of the amendment including enhancements for higher throughput. Sponsor Ballot pool members with experience with performance enhancements likely did not apply. TIM Broadcast is an enhancement for higher throughput, not a Network Management enhancement, and therefore is not being reviewed by an appropriate Sponsor Ballot pool. |  | Yes | Update the scope in the TGv PAR, form a new Sponsor Ballot Pool, and restart the Sponsor Ballot. Alternatively, delete the table entry at page 122 line 40 and all other references to TIM Broadcast | Disagree | This is a reiteration of a previous comment, as indicated by the commenter. The TG reiterates it rationale for declining the comment. Some performance enhancements may indeed also provide or enable improved management of the 802.11 network. "The TG and the commenter disagree on the interpretaion of the PAR. The TG believes that the feature is in scope as it enables further management of 802.11 devices in wireless networks. Prior work in radio measurement was performed to "... provide the capability for a STA to manage and query its radio environment, and to make appropriate assessments about its health and efficiency (See P4, IEEE 802.11k-2008.). This feature extends those capabilities." | General-H
9996800023 | 25-Aug-2010 17:23: 7 EDT | 388 | Worstell, Harry | hworstell@research.att.com | 973-236-6915 | Individual | 365 | User | Disapprove | AT&T | Technical | 122 | 7.4.12.1 | 38 | This comment is on a portion of the balloted proposed standard that is the subject of unresolved comments (#7405500023, #8003800023, #8437900023, #9022600023, #9298800023 and especially #9601900023) associated with a 'Do Not Approve' vote. It is therefore within the scope of this recirculation ballot. The TGv PAR scope states: "This amendment provides Wireless Network Management enhancements." There is no mention in the PAR of the amendment including enhancements for higher throughput. Sponsor Ballot pool members with experience with performance enhancements likely did not apply. TIM Broadcast is an enhancement for higher throughput, not a Network Management enhancement, and therefore is not being reviewed by an appropriate Sponsor Ballot pool. |  | Yes | Update the scope in the TGv PAR, form a new Sponsor Ballot Pool, and restart the Sponsor Ballot. Alternatively, delete the table entry at page 122 line 38 and all other references to TIM Broadcast | Disagree | This is a reiteration of a previous comment, as indicated by the commenter. The TG reiterates it rationale for declining the comment. Some performance enhancements may indeed also provide or enable improved management of the 802.11 network. "The TG and the commenter disagree on the interpretaion of the PAR. The TG believes that the feature is in scope as it enables further management of 802.11 devices in wireless networks. Prior work in radio measurement was performed to "... provide the capability for a STA to manage and query its radio environment, and to make appropriate assessments about its health and efficiency (See P4, IEEE 802.11k-2008.). This feature extends those capabilities." | General-H
9996700023 | 25-Aug-2010 17:23: 7 EDT | 387 | Worstell, Harry | hworstell@research.att.com | 973-236-6915 | Individual | 364 | User | Disapprove | AT&T | Technical | 122 | 7.4.12.1 | 35 | This comment is on a portion of the balloted proposed standard that is the subject of unresolved comments (#7405700023, #8003700023, #8437800023, #9022500023, #9298700023 and especially #9601800023) associated with a 'Do Not Approve' vote. It is therefore within the scope of this recirculation ballot. The TGv PAR scope states: "This amendment provides Wireless Network Management enhancements." There is no mention in the PAR of the amendment including enhancements for higher throughput. Sponsor Ballot pool members with experience with performance enhancements likely did not apply. WNM-Sleep Mode is an enhancement for higher throughput, not a Network Management enhancement, and therefore is not being reviewed by an appropriate Sponsor Ballot pool. |  | Yes | Update the scope in the TGv PAR, form a new Sponsor Ballot Pool, and restart the Sponsor Ballot. Alternatively, delete the table entry at page 122 line 35 and all other references to WNM-Sleep Mode | Disagree | This is a reiteration of a previous comment, as indicated by the commenter. The TG reiterates it rationale for declining the comment. Some performance enhancements may indeed also provide or enable improved management of the 802.11 network. "The TG and the commenter disagree on the interpretaion of the PAR. The TG believes that the feature is in scope as it enables further management of 802.11 devices in wireless networks. Prior work in radio measurement was performed to "... provide the capability for a STA to manage and query its radio environment, and to make appropriate assessments about its health and efficiency (See P4, IEEE 802.11k-2008.). This feature extends those capabilities." | General-H
9996600023 | 25-Aug-2010 17:23: 7 EDT | 386 | Worstell, Harry | hworstell@research.att.com | 973-236-6915 | Individual | 363 | User | Disapprove | AT&T | Technical | 122 | 7.4.12.1 | 33 | This comment is on a portion of the balloted proposed standard that is the subject of unresolved comments (#7405700023, #8003600023, #8437700023, #9022400023, #9298600023 and especially #9601700023) associated with a 'Do Not Approve' vote. It is therefore within the scope of this recirculation ballot. The TGv PAR scope states: "This amendment provides Wireless Network Management enhancements." There is no mention in the PAR of the amendment including enhancements for higher throughput. Sponsor Ballot pool members with experience with performance enhancements likely did not apply. WNM-Sleep Mode is an enhancement for higher throughput, not a Network Management enhancement, and therefore is not being reviewed by an appropriate Sponsor Ballot pool. |  | Yes | Update the scope in the TGv PAR, form a new Sponsor Ballot Pool, and restart the Sponsor Ballot. Alternatively, delete the table entry at page 122 line 33 and all other references to WNM-Sleep Mode | Disagree | This is a reiteration of a previous comment, as indicated by the commenter. The TG reiterates it rationale for declining the comment. Some performance enhancements may indeed also provide or enable improved management of the 802.11 network. "The TG and the commenter disagree on the interpretaion of the PAR. The TG believes that the feature is in scope as it enables further management of 802.11 devices in wireless networks. Prior work in radio measurement was performed to "... provide the capability for a STA to manage and query its radio environment, and to make appropriate assessments about its health and efficiency (See P4, IEEE 802.11k-2008.). This feature extends those capabilities." | General-H
9996500023 | 25-Aug-2010 17:23: 7 EDT | 385 | Worstell, Harry | hworstell@research.att.com | 973-236-6915 | Individual | 362 | User | Disapprove | AT&T | Technical | 122 | 7.4.12.1 | 31 | This comment is on a portion of the balloted proposed standard that is the subject of unresolved comments (#7405600023, #8003500023, #8437600023, #9022300023, #9298500023 and especially #9601600023) associated with a 'Do Not Approve' vote. It is therefore within the scope of this recirculation ballot. The TGv PAR scope states: "This amendment provides Wireless Network Management enhancements." There is no mention in the PAR of the amendment including enhancements for higher throughput. Sponsor Ballot pool members with experience with performance enhancements likely did not apply. Traffic Filtering Service (TFS) is an enhancement for higher throughput, not a Network Management enhancement, and therefore is not being reviewed by an appropriate Sponsor Ballot pool. |  | Yes | Update the scope in the TGv PAR, form a new Sponsor Ballot Pool, and restart the Sponsor Ballot. Alternatively, delete the table entry at page 122 line 31 and all other references to Traffic Filtering Service (TFS) | Disagree | This is a reiteration of a previous comment, as indicated by the commenter. The TG reiterates it rationale for declining the comment. Some performance enhancements may indeed also provide or enable improved management of the 802.11 network. "The TG and the commenter disagree on the interpretaion of the PAR. The TG believes that the feature is in scope as it enables further management of 802.11 devices in wireless networks. Prior work in radio measurement was performed to "... provide the capability for a STA to manage and query its radio environment, and to make appropriate assessments about its health and efficiency (See P4, IEEE 802.11k-2008.). This feature extends those capabilities." | General-H
9996400023 | 25-Aug-2010 17:23: 7 EDT | 384 | Worstell, Harry | hworstell@research.att.com | 973-236-6915 | Individual | 361 | User | Disapprove | AT&T | Technical | 122 | 7.4.12.1 | 29 | This comment is on a portion of the balloted proposed standard that is the subject of unresolved comments (#7405600023, #8003400023, #8437500023, #9022200023, #9298400023 and especially #9601500023) associated with a 'Do Not Approve' vote. It is therefore within the scope of this recirculation ballot. The TGv PAR scope states: "This amendment provides Wireless Network Management enhancements." There is no mention in the PAR of the amendment including enhancements for higher throughput. Sponsor Ballot pool members with experience with performance enhancements likely did not apply. Traffic Filtering Service (TFS) is an enhancement for higher throughput, not a Network Management enhancement, and therefore is not being reviewed by an appropriate Sponsor Ballot pool. |  | Yes | Update the scope in the TGv PAR, form a new Sponsor Ballot Pool, and restart the Sponsor Ballot. Alternatively, delete the table entry at page 122 line 29 and all other references to Traffic Filtering Service (TFS) | Disagree | This is a reiteration of a previous comment, as indicated by the commenter. The TG reiterates it rationale for declining the comment. Some performance enhancements may indeed also provide or enable improved management of the 802.11 network. "The TG and the commenter disagree on the interpretaion of the PAR. The TG believes that the feature is in scope as it enables further management of 802.11 devices in wireless networks. Prior work in radio measurement was performed to "... provide the capability for a STA to manage and query its radio environment, and to make appropriate assessments about its health and efficiency (See P4, IEEE 802.11k-2008.). This feature extends those capabilities." | General-H
9996300023 | 25-Aug-2010 17:23: 7 EDT | 383 | Worstell, Harry | hworstell@research.att.com | 973-236-6915 | Individual | 360 | User | Disapprove | AT&T | Technical | 122 | 7.4.12.1 | 27 | This comment is on a portion of the balloted proposed standard that is the subject of unresolved comments (#7405600023, #8003300023, #8437400023, #9022100023, #9298300023 and especially #9601400023) associated with a 'Do Not Approve' vote. It is therefore within the scope of this recirculation ballot. The TGv PAR scope states: "This amendment provides Wireless Network Management enhancements." There is no mention in the PAR of the amendment including enhancements for higher throughput. Sponsor Ballot pool members with experience with performance enhancements likely did not apply. Traffic Filtering Service (TFS) is an enhancement for higher throughput, not a Network Management enhancement, and therefore is not being reviewed by an appropriate Sponsor Ballot pool. |  | Yes | Update the scope in the TGv PAR, form a new Sponsor Ballot Pool, and restart the Sponsor Ballot. Alternatively, delete the table entry at page 122 line 27 and all other references to Traffic Filtering Service (TFS) | Disagree | This is a reiteration of a previous comment, as indicated by the commenter. The TG reiterates it rationale for declining the comment. Some performance enhancements may indeed also provide or enable improved management of the 802.11 network. "The TG and the commenter disagree on the interpretaion of the PAR. The TG believes that the feature is in scope as it enables further management of 802.11 devices in wireless networks. Prior work in radio measurement was performed to "... provide the capability for a STA to manage and query its radio environment, and to make appropriate assessments about its health and efficiency (See P4, IEEE 802.11k-2008.). This feature extends those capabilities." | General-H
9996200023 | 25-Aug-2010 17:23: 7 EDT | 382 | Worstell, Harry | hworstell@research.att.com | 973-236-6915 | Individual | 359 | User | Disapprove | AT&T | Technical | 122 | 7.4.12.1 | 20 | This comment is on a portion of the balloted proposed standard that is the subject of unresolved comments (#7405200023, #8003200023, #8437300023, #9022000023, #9298200023 and especially #9601300023) associated with a 'Do Not Approve' vote. It is therefore within the scope of this recirculation ballot. The TGv PAR scope states: "This amendment provides Wireless Network Management enhancements." There is no mention in the PAR of the amendment including enhancements for higher throughput. Sponsor Ballot pool members with experience with performance enhancements likely did not apply. Flexible Multicast Service (FMS) is an enhancement for higher throughput, not a Network Management enhancement, and therefore is not being reviewed by an appropriate Sponsor Ballot pool. |  | Yes | Update the scope in the TGv PAR, form a new Sponsor Ballot Pool, and restart the Sponsor Ballot. Alternatively, delete the table entry at page 122 line 20 and all other references to Flexible Multicast Service (FMS) | Disagree | This is a reiteration of a previous comment, as indicated by the commenter. The TG reiterates it rationale for declining the comment. Some performance enhancements may indeed also provide or enable improved management of the 802.11 network. "The TG and the commenter disagree on the interpretaion of the PAR. The TG believes that the feature is in scope as it enables further management of 802.11 devices in wireless networks. Prior work in radio measurement was performed to "... provide the capability for a STA to manage and query its radio environment, and to make appropriate assessments about its health and efficiency (See P4, IEEE 802.11k-2008.). This feature extends those capabilities." | General-H
9996100023 | 25-Aug-2010 17:23: 7 EDT | 381 | Worstell, Harry | hworstell@research.att.com | 973-236-6915 | Individual | 358 | User | Disapprove | AT&T | Technical | 122 | 7.4.12.1 | 18 | This comment is on a portion of the balloted proposed standard that is the subject of unresolved comments (#7405200023, #8003100023, #8437200023, #9021900023, #9298100023 and especially #9601200023) associated with a 'Do Not Approve' vote. It is therefore within the scope of this recirculation ballot. The TGv PAR scope states: "This amendment provides Wireless Network Management enhancements." There is no mention in the PAR of the amendment including enhancements for higher throughput. Sponsor Ballot pool members with experience with performance enhancements likely did not apply. Flexible Multicast Service (FMS) is an enhancement for higher throughput, not a Network Management enhancement, and therefore is not being reviewed by an appropriate Sponsor Ballot pool. |  | Yes | Update the scope in the TGv PAR, form a new Sponsor Ballot Pool, and restart the Sponsor Ballot. Alternatively, delete the table entry at page 122 line 18 and all other references to Flexible Multicast Service (FMS) | Disagree | This is a reiteration of a previous comment, as indicated by the commenter. The TG reiterates it rationale for declining the comment. Some performance enhancements may indeed also provide or enable improved management of the 802.11 network. "The TG and the commenter disagree on the interpretaion of the PAR. The TG believes that the feature is in scope as it enables further management of 802.11 devices in wireless networks. Prior work in radio measurement was performed to "... provide the capability for a STA to manage and query its radio environment, and to make appropriate assessments about its health and efficiency (See P4, IEEE 802.11k-2008.). This feature extends those capabilities." | General-H
9996000023 | 25-Aug-2010 17:23: 7 EDT | 380 | Worstell, Harry | hworstell@research.att.com | 973-236-6915 | Individual | 357 | User | Disapprove | AT&T | Technical | 116 | 7.3.2.89 | 28 | This comment is on a portion of the balloted proposed standard that is the subject of unresolved comments (#7405200023, #8003000023, #8437100023, #9021800023, #9298000023 and especially #9601100023) associated with a 'Do Not Approve' vote. It is therefore within the scope of this recirculation ballot. The TGv PAR scope states: "This amendment provides Wireless Network Management enhancements." There is no mention in the PAR of the amendment including enhancements for higher throughput. Sponsor Ballot pool members with experience with performance enhancements likely did not apply. Directed Multicast Service (DMS) is an enhancement for higher throughput, not a Network Management enhancement, and therefore is not being reviewed by an appropriate Sponsor Ballot pool. |  | Yes | Update the scope in the TGv PAR, form a new Sponsor Ballot Pool, and restart the Sponsor Ballot. Alternatively, delete the paragraph at page 116 line 28 and all other references to Directed Multicast Service (DMS) | Disagree | This is a reiteration of a previous comment, as indicated by the commenter. The TG reiterates it rationale for declining the comment. Some performance enhancements may indeed also provide or enable improved management of the 802.11 network. "The TG and the commenter disagree on the interpretaion of the PAR. The TG believes that the feature is in scope as it enables further management of 802.11 devices in wireless networks. Prior work in radio measurement was performed to "... provide the capability for a STA to manage and query its radio environment, and to make appropriate assessments about its health and efficiency (See P4, IEEE 802.11k-2008.). This feature extends those capabilities." | General-H
9995900023 | 25-Aug-2010 17:23: 7 EDT | 379 | Worstell, Harry | hworstell@research.att.com | 973-236-6915 | Individual | 356 | User | Disapprove | AT&T | Technical | 116 | 7.3.2.89 | 14 | This comment is on a portion of the balloted proposed standard that is the subject of unresolved comments (#7405200023, #8002900023, #8437000023, #9021700023, #9297900023 and especially #9601000023) associated with a 'Do Not Approve' vote. It is therefore within the scope of this recirculation ballot. The TGv PAR scope states: "This amendment provides Wireless Network Management enhancements." There is no mention in the PAR of the amendment including enhancements for higher throughput. Sponsor Ballot pool members with experience with performance enhancements likely did not apply. Directed Multicast Service (DMS) is an enhancement for higher throughput, not a Network Management enhancement, and therefore is not being reviewed by an appropriate Sponsor Ballot pool. |  | Yes | Update the scope in the TGv PAR, form a new Sponsor Ballot Pool, and restart the Sponsor Ballot. Alternatively, delete the table at page 116 line 14 and all other references to Directed Multicast Service (DMS) | Disagree | This is a reiteration of a previous comment, as indicated by the commenter. The TG reiterates it rationale for declining the comment. Some performance enhancements may indeed also provide or enable improved management of the 802.11 network. "The TG and the commenter disagree on the interpretaion of the PAR. The TG believes that the feature is in scope as it enables further management of 802.11 devices in wireless networks. Prior work in radio measurement was performed to "... provide the capability for a STA to manage and query its radio environment, and to make appropriate assessments about its health and efficiency (See P4, IEEE 802.11k-2008.). This feature extends those capabilities." | General-H
9995800023 | 25-Aug-2010 17:23: 7 EDT | 378 | Worstell, Harry | hworstell@research.att.com | 973-236-6915 | Individual | 355 | User | Disapprove | AT&T | Technical | 116 | 7.3.2.89 | 6 | This comment is on a portion of the balloted proposed standard that is the subject of unresolved comments (#7405200023, #8002800023, #8436900023, #9021600023, #9297800023 and especially #9600900023) associated with a 'Do Not Approve' vote. It is therefore within the scope of this recirculation ballot. The TGv PAR scope states: "This amendment provides Wireless Network Management enhancements." There is no mention in the PAR of the amendment including enhancements for higher throughput. Sponsor Ballot pool members with experience with performance enhancements likely did not apply. Directed Multicast Service (DMS) is an enhancement for higher throughput, not a Network Management enhancement, and therefore is not being reviewed by an appropriate Sponsor Ballot pool. |  | Yes | Update the scope in the TGv PAR, form a new Sponsor Ballot Pool, and restart the Sponsor Ballot. Alternatively, delete the paragraph at page 116 line 6 and all other references to Directed Multicast Service (DMS) | Disagree | This is a reiteration of a previous comment, as indicated by the commenter. The TG reiterates it rationale for declining the comment. Some performance enhancements may indeed also provide or enable improved management of the 802.11 network. "The TG and the commenter disagree on the interpretaion of the PAR. The TG believes that the feature is in scope as it enables further management of 802.11 devices in wireless networks. Prior work in radio measurement was performed to "... provide the capability for a STA to manage and query its radio environment, and to make appropriate assessments about its health and efficiency (See P4, IEEE 802.11k-2008.). This feature extends those capabilities." | General-H
9995700023 | 25-Aug-2010 17:23: 7 EDT | 377 | Worstell, Harry | hworstell@research.att.com | 973-236-6915 | Individual | 354 | User | Disapprove | AT&T | Technical | 116 | 7.3.2.89 | 1 | This comment is on a portion of the balloted proposed standard that is the subject of unresolved comments (#7405200023, #8002800023, #8436800023, #9021500023, #9297700023 and especially #9600800023) associated with a 'Do Not Approve' vote. It is therefore within the scope of this recirculation ballot. The TGv PAR scope states: "This amendment provides Wireless Network Management enhancements." There is no mention in the PAR of the amendment including enhancements for higher throughput. Sponsor Ballot pool members with experience with performance enhancements likely did not apply. Directed Multicast Service (DMS) is an enhancement for higher throughput, not a Network Management enhancement, and therefore is not being reviewed by an appropriate Sponsor Ballot pool. |  | Yes | Update the scope in the TGv PAR, form a new Sponsor Ballot Pool, and restart the Sponsor Ballot. Alternatively, delete the paragraph at page 116 line 1 and all other references to Directed Multicast Service (DMS) | Disagree | This is a reiteration of a previous comment, as indicated by the commenter. The TG reiterates it rationale for declining the comment. Some performance enhancements may indeed also provide or enable improved management of the 802.11 network. "The TG and the commenter disagree on the interpretaion of the PAR. The TG believes that the feature is in scope as it enables further management of 802.11 devices in wireless networks. Prior work in radio measurement was performed to "... provide the capability for a STA to manage and query its radio environment, and to make appropriate assessments about its health and efficiency (See P4, IEEE 802.11k-2008.). This feature extends those capabilities." | General-H
9995600023 | 25-Aug-2010 17:23: 7 EDT | 376 | Worstell, Harry | hworstell@research.att.com | 973-236-6915 | Individual | 353 | User | Disapprove | AT&T | Technical | 115 | 7.3.2.89 | 62 | This comment is on a portion of the balloted proposed standard that is the subject of unresolved comments (#7405200023, #8002700023, #8436700023, #9021400023, #9297600023 and especially #9600700023) associated with a 'Do Not Approve' vote. It is therefore within the scope of this recirculation ballot. The TGv PAR scope states: "This amendment provides Wireless Network Management enhancements." There is no mention in the PAR of the amendment including enhancements for higher throughput. Sponsor Ballot pool members with experience with performance enhancements likely did not apply. Directed Multicast Service (DMS) is an enhancement for higher throughput, not a Network Management enhancement, and therefore is not being reviewed by an appropriate Sponsor Ballot pool. |  | Yes | Update the scope in the TGv PAR, form a new Sponsor Ballot Pool, and restart the Sponsor Ballot. Alternatively, delete the paragraph at page 115 line 62 and all other references to Directed Multicast Service (DMS) | Disagree | This is a reiteration of a previous comment, as indicated by the commenter. The TG reiterates it rationale for declining the comment. Some performance enhancements may indeed also provide or enable improved management of the 802.11 network. "The TG and the commenter disagree on the interpretaion of the PAR. The TG believes that the feature is in scope as it enables further management of 802.11 devices in wireless networks. Prior work in radio measurement was performed to "... provide the capability for a STA to manage and query its radio environment, and to make appropriate assessments about its health and efficiency (See P4, IEEE 802.11k-2008.). This feature extends those capabilities." | General-H
9995500023 | 25-Aug-2010 17:23: 7 EDT | 375 | Worstell, Harry | hworstell@research.att.com | 973-236-6915 | Individual | 352 | User | Disapprove | AT&T | Technical | 115 | 7.3.2.89 | 55 | This comment is on a portion of the balloted proposed standard that is the subject of unresolved comments (#7405200023, #8002600023, #8436600023, #9021300023, #9297500023 and especially #9600600023) associated with a 'Do Not Approve' vote. It is therefore within the scope of this recirculation ballot. The TGv PAR scope states: "This amendment provides Wireless Network Management enhancements." There is no mention in the PAR of the amendment including enhancements for higher throughput. Sponsor Ballot pool members with experience with performance enhancements likely did not apply. Directed Multicast Service (DMS) is an enhancement for higher throughput, not a Network Management enhancement, and therefore is not being reviewed by an appropriate Sponsor Ballot pool. |  | Yes | Update the scope in the TGv PAR, form a new Sponsor Ballot Pool, and restart the Sponsor Ballot. Alternatively, delete the paragraph at page 115 line 55 and all other references to Directed Multicast Service (DMS) | Disagree | This is a reiteration of a previous comment, as indicated by the commenter. The TG reiterates it rationale for declining the comment. Some performance enhancements may indeed also provide or enable improved management of the 802.11 network. "The TG and the commenter disagree on the interpretaion of the PAR. The TG believes that the feature is in scope as it enables further management of 802.11 devices in wireless networks. Prior work in radio measurement was performed to "... provide the capability for a STA to manage and query its radio environment, and to make appropriate assessments about its health and efficiency (See P4, IEEE 802.11k-2008.). This feature extends those capabilities." | General-H
9995400023 | 25-Aug-2010 17:23: 7 EDT | 374 | Worstell, Harry | hworstell@research.att.com | 973-236-6915 | Individual | 351 | User | Disapprove | AT&T | Technical | 115 | 7.3.2.89 | 49 | This comment is on a portion of the balloted proposed standard that is the subject of unresolved comments (#7405200023, #8002500023, #8436500023, #9021200023, #9297400023 and especially #9600500023) associated with a 'Do Not Approve' vote. It is therefore within the scope of this recirculation ballot. The TGv PAR scope states: "This amendment provides Wireless Network Management enhancements." There is no mention in the PAR of the amendment including enhancements for higher throughput. Sponsor Ballot pool members with experience with performance enhancements likely did not apply. Directed Multicast Service (DMS) is an enhancement for higher throughput, not a Network Management enhancement, and therefore is not being reviewed by an appropriate Sponsor Ballot pool. |  | Yes | Update the scope in the TGv PAR, form a new Sponsor Ballot Pool, and restart the Sponsor Ballot. Alternatively, delete the paragraph at page 115 line 49 and all other references to Directed Multicast Service (DMS) | Disagree | This is a reiteration of a previous comment, as indicated by the commenter. The TG reiterates it rationale for declining the comment. Some performance enhancements may indeed also provide or enable improved management of the 802.11 network. "The TG and the commenter disagree on the interpretaion of the PAR. The TG believes that the feature is in scope as it enables further management of 802.11 devices in wireless networks. Prior work in radio measurement was performed to "... provide the capability for a STA to manage and query its radio environment, and to make appropriate assessments about its health and efficiency (See P4, IEEE 802.11k-2008.). This feature extends those capabilities." | General-H
9995300023 | 25-Aug-2010 17:23: 7 EDT | 373 | Worstell, Harry | hworstell@research.att.com | 973-236-6915 | Individual | 350 | User | Disapprove | AT&T | Technical | 115 | 7.3.2.89 | 40 | This comment is on a portion of the balloted proposed standard that is the subject of unresolved comments (#7405200023, #8002300023, #8436300023, #9021100023, #9297300023 and especially #9600400023) associated with a 'Do Not Approve' vote. It is therefore within the scope of this recirculation ballot. The TGv PAR scope states: "This amendment provides Wireless Network Management enhancements." There is no mention in the PAR of the amendment including enhancements for higher throughput. Sponsor Ballot pool members with experience with performance enhancements likely did not apply. Directed Multicast Service (DMS) is an enhancement for higher throughput, not a Network Management enhancement, and therefore is not being reviewed by an appropriate Sponsor Ballot pool. |  | Yes | Update the scope in the TGv PAR, form a new Sponsor Ballot Pool, and restart the Sponsor Ballot. Alternatively, delete the paragraph at page 115 line 40 and all other references to Directed Multicast Service (DMS) | Disagree | This is a reiteration of a previous comment, as indicated by the commenter. The TG reiterates it rationale for declining the comment. Some performance enhancements may indeed also provide or enable improved management of the 802.11 network. "The TG and the commenter disagree on the interpretaion of the PAR. The TG believes that the feature is in scope as it enables further management of 802.11 devices in wireless networks. Prior work in radio measurement was performed to "... provide the capability for a STA to manage and query its radio environment, and to make appropriate assessments about its health and efficiency (See P4, IEEE 802.11k-2008.). This feature extends those capabilities." | General-H
9995200023 | 25-Aug-2010 17:23: 7 EDT | 372 | Worstell, Harry | hworstell@research.att.com | 973-236-6915 | Individual | 349 | User | Disapprove | AT&T | Technical | 115 | 7.3.2.89 | 34 | This comment is on a portion of the balloted proposed standard that is the subject of unresolved comments (#7405200023, #8002400023, #8436400023, #9021000023, #9297200023 and especially #9600300023) associated with a 'Do Not Approve' vote. It is therefore within the scope of this recirculation ballot. The TGv PAR scope states: "This amendment provides Wireless Network Management enhancements." There is no mention in the PAR of the amendment including enhancements for higher throughput. Sponsor Ballot pool members with experience with performance enhancements likely did not apply. Directed Multicast Service (DMS) is an enhancement for higher throughput, not a Network Management enhancement, and therefore is not being reviewed by an appropriate Sponsor Ballot pool. |  | Yes | Update the scope in the TGv PAR, form a new Sponsor Ballot Pool, and restart the Sponsor Ballot. Alternatively, delete the paragraph at page 115 line 34 and all other references to Directed Multicast Service (DMS) | Disagree | This is a reiteration of a previous comment, as indicated by the commenter. The TG reiterates it rationale for declining the comment. Some performance enhancements may indeed also provide or enable improved management of the 802.11 network. "The TG and the commenter disagree on the interpretaion of the PAR. The TG believes that the feature is in scope as it enables further management of 802.11 devices in wireless networks. Prior work in radio measurement was performed to "... provide the capability for a STA to manage and query its radio environment, and to make appropriate assessments about its health and efficiency (See P4, IEEE 802.11k-2008.). This feature extends those capabilities." | General-H
9995100023 | 25-Aug-2010 17:23: 7 EDT | 371 | Worstell, Harry | hworstell@research.att.com | 973-236-6915 | Individual | 348 | User | Disapprove | AT&T | Technical | 115 | 7.3.2.89 | 17 | This comment is on a portion of the balloted proposed standard that is the subject of unresolved comments (#7405200023, #8002200023, #8436200023, #9020900023, #9297100023 and especially #9600200023) associated with a 'Do Not Approve' vote. It is therefore within the scope of this recirculation ballot. The TGv PAR scope states: "This amendment provides Wireless Network Management enhancements." There is no mention in the PAR of the amendment including enhancements for higher throughput. Sponsor Ballot pool members with experience with performance enhancements likely did not apply. Directed Multicast Service (DMS) is an enhancement for higher throughput, not a Network Management enhancement, and therefore is not being reviewed by an appropriate Sponsor Ballot pool. |  | Yes | Update the scope in the TGv PAR, form a new Sponsor Ballot Pool, and restart the Sponsor Ballot. Alternatively, delete the table at page 115 line 17 and all other references to Directed Multicast Service (DMS) | Disagree | This is a reiteration of a previous comment, as indicated by the commenter. The TG reiterates it rationale for declining the comment. Some performance enhancements may indeed also provide or enable improved management of the 802.11 network. "The TG and the commenter disagree on the interpretaion of the PAR. The TG believes that the feature is in scope as it enables further management of 802.11 devices in wireless networks. Prior work in radio measurement was performed to "... provide the capability for a STA to manage and query its radio environment, and to make appropriate assessments about its health and efficiency (See P4, IEEE 802.11k-2008.). This feature extends those capabilities." | General-H
9995000023 | 25-Aug-2010 17:23: 7 EDT | 370 | Worstell, Harry | hworstell@research.att.com | 973-236-6915 | Individual | 347 | User | Disapprove | AT&T | Technical | 115 | 7.3.2.89 | 13 | This comment is on a portion of the balloted proposed standard that is the subject of unresolved comments (#7405200023, #8002100023, #8436100023, #9020800023, #9297000023 and especially #9600100023) associated with a 'Do Not Approve' vote. It is therefore within the scope of this recirculation ballot. The TGv PAR scope states: "This amendment provides Wireless Network Management enhancements." There is no mention in the PAR of the amendment including enhancements for higher throughput. Sponsor Ballot pool members with experience with performance enhancements likely did not apply. Directed Multicast Service (DMS) is an enhancement for higher throughput, not a Network Management enhancement, and therefore is not being reviewed by an appropriate Sponsor Ballot pool. |  | Yes | Update the scope in the TGv PAR, form a new Sponsor Ballot Pool, and restart the Sponsor Ballot. Alternatively, delete the paragraph at page 115 line 13 and all other references to Directed Multicast Service (DMS) | Disagree | This is a reiteration of a previous comment, as indicated by the commenter. The TG reiterates it rationale for declining the comment. Some performance enhancements may indeed also provide or enable improved management of the 802.11 network. "The TG and the commenter disagree on the interpretaion of the PAR. The TG believes that the feature is in scope as it enables further management of 802.11 devices in wireless networks. Prior work in radio measurement was performed to "... provide the capability for a STA to manage and query its radio environment, and to make appropriate assessments about its health and efficiency (See P4, IEEE 802.11k-2008.). This feature extends those capabilities." | General-H
9994900023 | 25-Aug-2010 17:23: 7 EDT | 369 | Worstell, Harry | hworstell@research.att.com | 973-236-6915 | Individual | 346 | User | Disapprove | AT&T | Technical | 115 | 7.3.2.89 | 6 | This comment is on a portion of the balloted proposed standard that is the subject of unresolved comments (#7405200023, #8002000023, #8436000023, #9020700023, #9296900023 and especially #9600000023) associated with a 'Do Not Approve' vote. It is therefore within the scope of this recirculation ballot. The TGv PAR scope states: "This amendment provides Wireless Network Management enhancements." There is no mention in the PAR of the amendment including enhancements for higher throughput. Sponsor Ballot pool members with experience with performance enhancements likely did not apply. Directed Multicast Service (DMS) is an enhancement for higher throughput, not a Network Management enhancement, and therefore is not being reviewed by an appropriate Sponsor Ballot pool. |  | Yes | Update the scope in the TGv PAR, form a new Sponsor Ballot Pool, and restart the Sponsor Ballot. Alternatively, delete the paragraph at page 115 line 6 and all other references to Directed Multicast Service (DMS) | Disagree | This is a reiteration of a previous comment, as indicated by the commenter. The TG reiterates it rationale for declining the comment. Some performance enhancements may indeed also provide or enable improved management of the 802.11 network. "The TG and the commenter disagree on the interpretaion of the PAR. The TG believes that the feature is in scope as it enables further management of 802.11 devices in wireless networks. Prior work in radio measurement was performed to "... provide the capability for a STA to manage and query its radio environment, and to make appropriate assessments about its health and efficiency (See P4, IEEE 802.11k-2008.). This feature extends those capabilities." | General-H
9994800023 | 25-Aug-2010 17:23: 7 EDT | 368 | Worstell, Harry | hworstell@research.att.com | 973-236-6915 | Individual | 345 | User | Disapprove | AT&T | Technical | 115 | 7.3.2.89 | 1 | This comment is on a portion of the balloted proposed standard that is the subject of unresolved comments (#7405200023, #8001900023, #8435900023, #9020600023, #9296800023 and especially #9599900023) associated with a 'Do Not Approve' vote. It is therefore within the scope of this recirculation ballot. The TGv PAR scope states: "This amendment provides Wireless Network Management enhancements." There is no mention in the PAR of the amendment including enhancements for higher throughput. Sponsor Ballot pool members with experience with performance enhancements likely did not apply. Directed Multicast Service (DMS) is an enhancement for higher throughput, not a Network Management enhancement, and therefore is not being reviewed by an appropriate Sponsor Ballot pool. |  | Yes | Update the scope in the TGv PAR, form a new Sponsor Ballot Pool, and restart the Sponsor Ballot. Alternatively, delete the paragraph at page 115 line 1 and all other references to Directed Multicast Service (DMS) | Disagree | This is a reiteration of a previous comment, as indicated by the commenter. The TG reiterates it rationale for declining the comment. Some performance enhancements may indeed also provide or enable improved management of the 802.11 network. "The TG and the commenter disagree on the interpretaion of the PAR. The TG believes that the feature is in scope as it enables further management of 802.11 devices in wireless networks. Prior work in radio measurement was performed to "... provide the capability for a STA to manage and query its radio environment, and to make appropriate assessments about its health and efficiency (See P4, IEEE 802.11k-2008.). This feature extends those capabilities." | General-H
9994700023 | 25-Aug-2010 17:23: 7 EDT | 367 | Worstell, Harry | hworstell@research.att.com | 973-236-6915 | Individual | 344 | User | Disapprove | AT&T | Technical | 114 | 7.3.2.89 | 57 | This comment is on a portion of the balloted proposed standard that is the subject of unresolved comments (#7405200023, #8001800023, #8435800023, #9020500023, #9296700023 and especially #9599800023) associated with a 'Do Not Approve' vote. It is therefore within the scope of this recirculation ballot. The TGv PAR scope states: "This amendment provides Wireless Network Management enhancements." There is no mention in the PAR of the amendment including enhancements for higher throughput. Sponsor Ballot pool members with experience with performance enhancements likely did not apply. Directed Multicast Service (DMS) is an enhancement for higher throughput, not a Network Management enhancement, and therefore is not being reviewed by an appropriate Sponsor Ballot pool. |  | Yes | Update the scope in the TGv PAR, form a new Sponsor Ballot Pool, and restart the Sponsor Ballot. Alternatively, delete the figure at page 114 line 57 and all other references to Directed Multicast Service (DMS) | Disagree | This is a reiteration of a previous comment, as indicated by the commenter. The TG reiterates it rationale for declining the comment. Some performance enhancements may indeed also provide or enable improved management of the 802.11 network. "The TG and the commenter disagree on the interpretaion of the PAR. The TG believes that the feature is in scope as it enables further management of 802.11 devices in wireless networks. Prior work in radio measurement was performed to "... provide the capability for a STA to manage and query its radio environment, and to make appropriate assessments about its health and efficiency (See P4, IEEE 802.11k-2008.). This feature extends those capabilities." | General-H
9994600023 | 25-Aug-2010 17:23: 7 EDT | 366 | Worstell, Harry | hworstell@research.att.com | 973-236-6915 | Individual | 343 | User | Disapprove | AT&T | Technical | 114 | 7.3.2.89 | 51 | This comment is on a portion of the balloted proposed standard that is the subject of unresolved comments (#7405200023, #8001700023, #8435700023, #9020400023, #9296600023 and especially #9599700023) associated with a 'Do Not Approve' vote. It is therefore within the scope of this recirculation ballot. The TGv PAR scope states: "This amendment provides Wireless Network Management enhancements." There is no mention in the PAR of the amendment including enhancements for higher throughput. Sponsor Ballot pool members with experience with performance enhancements likely did not apply. Directed Multicast Service (DMS) is an enhancement for higher throughput, not a Network Management enhancement, and therefore is not being reviewed by an appropriate Sponsor Ballot pool. |  | Yes | Update the scope in the TGv PAR, form a new Sponsor Ballot Pool, and restart the Sponsor Ballot. Alternatively, delete the paragraph at page 114 line 51 and all other references to Directed Multicast Service (DMS) | Disagree | This is a reiteration of a previous comment, as indicated by the commenter. The TG reiterates it rationale for declining the comment. Some performance enhancements may indeed also provide or enable improved management of the 802.11 network. "The TG and the commenter disagree on the interpretaion of the PAR. The TG believes that the feature is in scope as it enables further management of 802.11 devices in wireless networks. Prior work in radio measurement was performed to "... provide the capability for a STA to manage and query its radio environment, and to make appropriate assessments about its health and efficiency (See P4, IEEE 802.11k-2008.). This feature extends those capabilities." | General-H
9994500023 | 25-Aug-2010 17:23: 7 EDT | 365 | Worstell, Harry | hworstell@research.att.com | 973-236-6915 | Individual | 342 | User | Disapprove | AT&T | Technical | 114 | 7.3.2.89 | 48 | This comment is on a portion of the balloted proposed standard that is the subject of unresolved comments (#7405200023, #8001600023, #8435600023, #9020300023, #9296500023 and especially #9599600023) associated with a 'Do Not Approve' vote. It is therefore within the scope of this recirculation ballot. The TGv PAR scope states: "This amendment provides Wireless Network Management enhancements." There is no mention in the PAR of the amendment including enhancements for higher throughput. Sponsor Ballot pool members with experience with performance enhancements likely did not apply. Directed Multicast Service (DMS) is an enhancement for higher throughput, not a Network Management enhancement, and therefore is not being reviewed by an appropriate Sponsor Ballot pool. |  | Yes | Update the scope in the TGv PAR, form a new Sponsor Ballot Pool, and restart the Sponsor Ballot. Alternatively, delete the paragraph at page 114 line 48 and all other references to Directed Multicast Service (DMS) | Disagree | This is a reiteration of a previous comment, as indicated by the commenter. The TG reiterates it rationale for declining the comment. Some performance enhancements may indeed also provide or enable improved management of the 802.11 network. "The TG and the commenter disagree on the interpretaion of the PAR. The TG believes that the feature is in scope as it enables further management of 802.11 devices in wireless networks. Prior work in radio measurement was performed to "... provide the capability for a STA to manage and query its radio environment, and to make appropriate assessments about its health and efficiency (See P4, IEEE 802.11k-2008.). This feature extends those capabilities." | General-H
9994400023 | 25-Aug-2010 17:23: 7 EDT | 364 | Worstell, Harry | hworstell@research.att.com | 973-236-6915 | Individual | 341 | User | Disapprove | AT&T | Technical | 114 | 7.3.2.89 | 45 | This comment is on a portion of the balloted proposed standard that is the subject of unresolved comments (#7405200023, #8001500023, #8435500023, #9020200023, #9296400023 and especially #9599500023) associated with a 'Do Not Approve' vote. It is therefore within the scope of this recirculation ballot. The TGv PAR scope states: "This amendment provides Wireless Network Management enhancements." There is no mention in the PAR of the amendment including enhancements for higher throughput. Sponsor Ballot pool members with experience with performance enhancements likely did not apply. Directed Multicast Service (DMS) is an enhancement for higher throughput, not a Network Management enhancement, and therefore is not being reviewed by an appropriate Sponsor Ballot pool. |  | Yes | Update the scope in the TGv PAR, form a new Sponsor Ballot Pool, and restart the Sponsor Ballot. Alternatively, delete the paragraph at page 114 line 45 and all other references to Directed Multicast Service (DMS) | Disagree | This is a reiteration of a previous comment, as indicated by the commenter. The TG reiterates it rationale for declining the comment. Some performance enhancements may indeed also provide or enable improved management of the 802.11 network. "The TG and the commenter disagree on the interpretaion of the PAR. The TG believes that the feature is in scope as it enables further management of 802.11 devices in wireless networks. Prior work in radio measurement was performed to "... provide the capability for a STA to manage and query its radio environment, and to make appropriate assessments about its health and efficiency (See P4, IEEE 802.11k-2008.). This feature extends those capabilities." | General-H
9994300023 | 25-Aug-2010 17:23: 7 EDT | 363 | Worstell, Harry | hworstell@research.att.com | 973-236-6915 | Individual | 340 | User | Disapprove | AT&T | Technical | 114 | 7.3.2.89 | 35 | This comment is on a portion of the balloted proposed standard that is the subject of unresolved comments (#7405200023, #8001400023, #8435400023, #9020100023, #9296300023 and especially #9599400023) associated with a 'Do Not Approve' vote. It is therefore within the scope of this recirculation ballot. The TGv PAR scope states: "This amendment provides Wireless Network Management enhancements." There is no mention in the PAR of the amendment including enhancements for higher throughput. Sponsor Ballot pool members with experience with performance enhancements likely did not apply. Directed Multicast Service (DMS) is an enhancement for higher throughput, not a Network Management enhancement, and therefore is not being reviewed by an appropriate Sponsor Ballot pool. |  | Yes | Update the scope in the TGv PAR, form a new Sponsor Ballot Pool, and restart the Sponsor Ballot. Alternatively, delete the figure at page 114 line 35 and all other references to Directed Multicast Service (DMS) | Disagree | This is a reiteration of a previous comment, as indicated by the commenter. The TG reiterates it rationale for declining the comment. Some performance enhancements may indeed also provide or enable improved management of the 802.11 network. "The TG and the commenter disagree on the interpretaion of the PAR. The TG believes that the feature is in scope as it enables further management of 802.11 devices in wireless networks. Prior work in radio measurement was performed to "... provide the capability for a STA to manage and query its radio environment, and to make appropriate assessments about its health and efficiency (See P4, IEEE 802.11k-2008.). This feature extends those capabilities." | General-H
9994200023 | 25-Aug-2010 17:23: 7 EDT | 362 | Worstell, Harry | hworstell@research.att.com | 973-236-6915 | Individual | 339 | User | Disapprove | AT&T | Technical | 114 | 7.3.2.89 | 29 | This comment is on a portion of the balloted proposed standard that is the subject of unresolved comments (#7405200023, #8001300023, #8435300023, #9020000023, #9296200023 and especially #9599300023) associated with a 'Do Not Approve' vote. It is therefore within the scope of this recirculation ballot. The TGv PAR scope states: "This amendment provides Wireless Network Management enhancements." There is no mention in the PAR of the amendment including enhancements for higher throughput. Sponsor Ballot pool members with experience with performance enhancements likely did not apply. Directed Multicast Service (DMS) is an enhancement for higher throughput, not a Network Management enhancement, and therefore is not being reviewed by an appropriate Sponsor Ballot pool. |  | Yes | Update the scope in the TGv PAR, form a new Sponsor Ballot Pool, and restart the Sponsor Ballot. Alternatively, delete the paragraph at page 114 line 29 and all other references to Directed Multicast Service (DMS) | Disagree | This is a reiteration of a previous comment, as indicated by the commenter. The TG reiterates it rationale for declining the comment. Some performance enhancements may indeed also provide or enable improved management of the 802.11 network. "The TG and the commenter disagree on the interpretaion of the PAR. The TG believes that the feature is in scope as it enables further management of 802.11 devices in wireless networks. Prior work in radio measurement was performed to "... provide the capability for a STA to manage and query its radio environment, and to make appropriate assessments about its health and efficiency (See P4, IEEE 802.11k-2008.). This feature extends those capabilities." | General-H
9994100023 | 25-Aug-2010 17:23: 7 EDT | 361 | Worstell, Harry | hworstell@research.att.com | 973-236-6915 | Individual | 338 | User | Disapprove | AT&T | Technical | 114 | 7.3.2.89 | 26 | This comment is on a portion of the balloted proposed standard that is the subject of unresolved comments (#7405200023, #8001200023, #8435200023, #9019900023, #9296100023 and especially #9599200023) associated with a 'Do Not Approve' vote. It is therefore within the scope of this recirculation ballot. The TGv PAR scope states: "This amendment provides Wireless Network Management enhancements." There is no mention in the PAR of the amendment including enhancements for higher throughput. Sponsor Ballot pool members with experience with performance enhancements likely did not apply. Directed Multicast Service (DMS) is an enhancement for higher throughput, not a Network Management enhancement, and therefore is not being reviewed by an appropriate Sponsor Ballot pool. |  | Yes | Update the scope in the TGv PAR, form a new Sponsor Ballot Pool, and restart the Sponsor Ballot. Alternatively, delete the subclause title at page 114 line 26 and all other references to Directed Multicast Service (DMS) | Disagree | This is a reiteration of a previous comment, as indicated by the commenter. The TG reiterates it rationale for declining the comment. Some performance enhancements may indeed also provide or enable improved management of the 802.11 network. "The TG and the commenter disagree on the interpretaion of the PAR. The TG believes that the feature is in scope as it enables further management of 802.11 devices in wireless networks. Prior work in radio measurement was performed to "... provide the capability for a STA to manage and query its radio environment, and to make appropriate assessments about its health and efficiency (See P4, IEEE 802.11k-2008.). This feature extends those capabilities." | General-H
9994000023 | 25-Aug-2010 17:23: 7 EDT | 360 | Worstell, Harry | hworstell@research.att.com | 973-236-6915 | Individual | 337 | User | Disapprove | AT&T | Technical | 114 | 7.3.2.88 | 21 | This comment is on a portion of the balloted proposed standard that is the subject of unresolved comments (#7405200023, #8001100023, #8435100023, #9019800023, #9296000023 and especially #9599100023) associated with a 'Do Not Approve' vote. It is therefore within the scope of this recirculation ballot. The TGv PAR scope states: "This amendment provides Wireless Network Management enhancements." There is no mention in the PAR of the amendment including enhancements for higher throughput. Sponsor Ballot pool members with experience with performance enhancements likely did not apply. Directed Multicast Service (DMS) is an enhancement for higher throughput, not a Network Management enhancement, and therefore is not being reviewed by an appropriate Sponsor Ballot pool. |  | Yes | Update the scope in the TGv PAR, form a new Sponsor Ballot Pool, and restart the Sponsor Ballot. Alternatively, delete the paragraph at page 114 line 21 and all other references to Directed Multicast Service (DMS) | Disagree | This is a reiteration of a previous comment, as indicated by the commenter. The TG reiterates it rationale for declining the comment. Some performance enhancements may indeed also provide or enable improved management of the 802.11 network. "The TG and the commenter disagree on the interpretaion of the PAR. The TG believes that the feature is in scope as it enables further management of 802.11 devices in wireless networks. Prior work in radio measurement was performed to "... provide the capability for a STA to manage and query its radio environment, and to make appropriate assessments about its health and efficiency (See P4, IEEE 802.11k-2008.). This feature extends those capabilities." | General-H
9993900023 | 25-Aug-2010 17:23: 7 EDT | 359 | Worstell, Harry | hworstell@research.att.com | 973-236-6915 | Individual | 336 | User | Disapprove | AT&T | Technical | 114 | 7.3.2.88 | 5 | This comment is on a portion of the balloted proposed standard that is the subject of unresolved comments (#7405200023, #8001000023, #8435000023, #9019700023, #9295900023 and especially #9599000023) associated with a 'Do Not Approve' vote. It is therefore within the scope of this recirculation ballot. The TGv PAR scope states: "This amendment provides Wireless Network Management enhancements." There is no mention in the PAR of the amendment including enhancements for higher throughput. Sponsor Ballot pool members with experience with performance enhancements likely did not apply. Directed Multicast Service (DMS) is an enhancement for higher throughput, not a Network Management enhancement, and therefore is not being reviewed by an appropriate Sponsor Ballot pool. |  | Yes | Update the scope in the TGv PAR, form a new Sponsor Ballot Pool, and restart the Sponsor Ballot. Alternatively, delete the table at page 114 line 5 and all other references to Directed Multicast Service (DMS) | Disagree | This is a reiteration of a previous comment, as indicated by the commenter. The TG reiterates it rationale for declining the comment. Some performance enhancements may indeed also provide or enable improved management of the 802.11 network. "The TG and the commenter disagree on the interpretaion of the PAR. The TG believes that the feature is in scope as it enables further management of 802.11 devices in wireless networks. Prior work in radio measurement was performed to "... provide the capability for a STA to manage and query its radio environment, and to make appropriate assessments about its health and efficiency (See P4, IEEE 802.11k-2008.). This feature extends those capabilities." | General-H
9993800023 | 25-Aug-2010 17:23: 7 EDT | 358 | Worstell, Harry | hworstell@research.att.com | 973-236-6915 | Individual | 335 | User | Disapprove | AT&T | Technical | 113 | 7.3.2.88 | 52 | This comment is on a portion of the balloted proposed standard that is the subject of unresolved comments (#7405200023, #8000900023, #8434900023, #9019600023, #9295800023 and especially #9598900023) associated with a 'Do Not Approve' vote. It is therefore within the scope of this recirculation ballot. The TGv PAR scope states: "This amendment provides Wireless Network Management enhancements." There is no mention in the PAR of the amendment including enhancements for higher throughput. Sponsor Ballot pool members with experience with performance enhancements likely did not apply. Directed Multicast Service (DMS) is an enhancement for higher throughput, not a Network Management enhancement, and therefore is not being reviewed by an appropriate Sponsor Ballot pool. |  | Yes | Update the scope in the TGv PAR, form a new Sponsor Ballot Pool, and restart the Sponsor Ballot. Alternatively, delete the paragraph at page 113 line 52 and all other references to Directed Multicast Service (DMS) | Disagree | This is a reiteration of a previous comment, as indicated by the commenter. The TG reiterates it rationale for declining the comment. Some performance enhancements may indeed also provide or enable improved management of the 802.11 network. "The TG and the commenter disagree on the interpretaion of the PAR. The TG believes that the feature is in scope as it enables further management of 802.11 devices in wireless networks. Prior work in radio measurement was performed to "... provide the capability for a STA to manage and query its radio environment, and to make appropriate assessments about its health and efficiency (See P4, IEEE 802.11k-2008.). This feature extends those capabilities." | General-H
9993700023 | 25-Aug-2010 17:23: 7 EDT | 357 | Worstell, Harry | hworstell@research.att.com | 973-236-6915 | Individual | 334 | User | Disapprove | AT&T | Technical | 113 | 7.3.2.88 | 47 | This comment is on a portion of the balloted proposed standard that is the subject of unresolved comments (#7405200023, #8000800023, #8434800023, #9019500023, #9295700023 and especially #9598800023) associated with a 'Do Not Approve' vote. It is therefore within the scope of this recirculation ballot. The TGv PAR scope states: "This amendment provides Wireless Network Management enhancements." There is no mention in the PAR of the amendment including enhancements for higher throughput. Sponsor Ballot pool members with experience with performance enhancements likely did not apply. Directed Multicast Service (DMS) is an enhancement for higher throughput, not a Network Management enhancement, and therefore is not being reviewed by an appropriate Sponsor Ballot pool. |  | Yes | Update the scope in the TGv PAR, form a new Sponsor Ballot Pool, and restart the Sponsor Ballot. Alternatively, delete the paragraph at page 113 line 47 and all other references to Directed Multicast Service (DMS) | Disagree | This is a reiteration of a previous comment, as indicated by the commenter. The TG reiterates it rationale for declining the comment. Some performance enhancements may indeed also provide or enable improved management of the 802.11 network. "The TG and the commenter disagree on the interpretaion of the PAR. The TG believes that the feature is in scope as it enables further management of 802.11 devices in wireless networks. Prior work in radio measurement was performed to "... provide the capability for a STA to manage and query its radio environment, and to make appropriate assessments about its health and efficiency (See P4, IEEE 802.11k-2008.). This feature extends those capabilities." | General-H
9993600023 | 25-Aug-2010 17:23: 7 EDT | 356 | Worstell, Harry | hworstell@research.att.com | 973-236-6915 | Individual | 333 | User | Disapprove | AT&T | Technical | 113 | 7.3.2.88 | 41 | This comment is on a portion of the balloted proposed standard that is the subject of unresolved comments (#7405200023, #8000700023, #8434700023, #9019400023, #9295600023 and especially #9598700023) associated with a 'Do Not Approve' vote. It is therefore within the scope of this recirculation ballot. The TGv PAR scope states: "This amendment provides Wireless Network Management enhancements." There is no mention in the PAR of the amendment including enhancements for higher throughput. Sponsor Ballot pool members with experience with performance enhancements likely did not apply. Directed Multicast Service (DMS) is an enhancement for higher throughput, not a Network Management enhancement, and therefore is not being reviewed by an appropriate Sponsor Ballot pool. |  | Yes | Update the scope in the TGv PAR, form a new Sponsor Ballot Pool, and restart the Sponsor Ballot. Alternatively, delete the paragraph at page 113 line 41 and all other references to Directed Multicast Service (DMS) | Disagree | This is a reiteration of a previous comment, as indicated by the commenter. The TG reiterates it rationale for declining the comment. Some performance enhancements may indeed also provide or enable improved management of the 802.11 network. "The TG and the commenter disagree on the interpretaion of the PAR. The TG believes that the feature is in scope as it enables further management of 802.11 devices in wireless networks. Prior work in radio measurement was performed to "... provide the capability for a STA to manage and query its radio environment, and to make appropriate assessments about its health and efficiency (See P4, IEEE 802.11k-2008.). This feature extends those capabilities." | General-H
9993500023 | 25-Aug-2010 17:23: 7 EDT | 355 | Worstell, Harry | hworstell@research.att.com | 973-236-6915 | Individual | 332 | User | Disapprove | AT&T | Technical | 113 | 7.3.2.88 | 35 | This comment is on a portion of the balloted proposed standard that is the subject of unresolved comments (#7405200023, #8000600023, #8434600023, #9019300023, #9295500023 and especially #9598600023) associated with a 'Do Not Approve' vote. It is therefore within the scope of this recirculation ballot. The TGv PAR scope states: "This amendment provides Wireless Network Management enhancements." There is no mention in the PAR of the amendment including enhancements for higher throughput. Sponsor Ballot pool members with experience with performance enhancements likely did not apply. Directed Multicast Service (DMS) is an enhancement for higher throughput, not a Network Management enhancement, and therefore is not being reviewed by an appropriate Sponsor Ballot pool. |  | Yes | Update the scope in the TGv PAR, form a new Sponsor Ballot Pool, and restart the Sponsor Ballot. Alternatively, delete the paragraph at page 113 line 35 and all other references to Directed Multicast Service (DMS) | Disagree | This is a reiteration of a previous comment, as indicated by the commenter. The TG reiterates it rationale for declining the comment. Some performance enhancements may indeed also provide or enable improved management of the 802.11 network. "The TG and the commenter disagree on the interpretaion of the PAR. The TG believes that the feature is in scope as it enables further management of 802.11 devices in wireless networks. Prior work in radio measurement was performed to "... provide the capability for a STA to manage and query its radio environment, and to make appropriate assessments about its health and efficiency (See P4, IEEE 802.11k-2008.). This feature extends those capabilities." | General-H
9993400023 | 25-Aug-2010 17:23: 7 EDT | 354 | Worstell, Harry | hworstell@research.att.com | 973-236-6915 | Individual | 331 | User | Disapprove | AT&T | Technical | 113 | 7.3.2.88 | 30 | This comment is on a portion of the balloted proposed standard that is the subject of unresolved comments (#7405200023, #8000500023, #8434500023, #9019200023, #9295400023 and especially #9598500023) associated with a 'Do Not Approve' vote. It is therefore within the scope of this recirculation ballot. The TGv PAR scope states: "This amendment provides Wireless Network Management enhancements." There is no mention in the PAR of the amendment including enhancements for higher throughput. Sponsor Ballot pool members with experience with performance enhancements likely did not apply. Directed Multicast Service (DMS) is an enhancement for higher throughput, not a Network Management enhancement, and therefore is not being reviewed by an appropriate Sponsor Ballot pool. |  | Yes | Update the scope in the TGv PAR, form a new Sponsor Ballot Pool, and restart the Sponsor Ballot. Alternatively, delete the paragraph at page 113 line 30 and all other references to Directed Multicast Service (DMS) | Disagree | This is a reiteration of a previous comment, as indicated by the commenter. The TG reiterates it rationale for declining the comment. Some performance enhancements may indeed also provide or enable improved management of the 802.11 network. "The TG and the commenter disagree on the interpretaion of the PAR. The TG believes that the feature is in scope as it enables further management of 802.11 devices in wireless networks. Prior work in radio measurement was performed to "... provide the capability for a STA to manage and query its radio environment, and to make appropriate assessments about its health and efficiency (See P4, IEEE 802.11k-2008.). This feature extends those capabilities." | General-H
9993300023 | 25-Aug-2010 17:23: 7 EDT | 353 | Worstell, Harry | hworstell@research.att.com | 973-236-6915 | Individual | 330 | User | Disapprove | AT&T | Technical | 113 | 7.3.2.88 | 16 | This comment is on a portion of the balloted proposed standard that is the subject of unresolved comments (#7405200023, #8000000023, #8434400023, #9019100023, #9295300023 and especially #9598400023) associated with a 'Do Not Approve' vote. It is therefore within the scope of this recirculation ballot. The TGv PAR scope states: "This amendment provides Wireless Network Management enhancements." There is no mention in the PAR of the amendment including enhancements for higher throughput. Sponsor Ballot pool members with experience with performance enhancements likely did not apply. Directed Multicast Service (DMS) is an enhancement for higher throughput, not a Network Management enhancement, and therefore is not being reviewed by an appropriate Sponsor Ballot pool. |  | Yes | Update the scope in the TGv PAR, form a new Sponsor Ballot Pool, and restart the Sponsor Ballot. Alternatively, delete the table at page 113 line 16 and all other references to Directed Multicast Service (DMS) | Disagree | This is a reiteration of a previous comment, as indicated by the commenter. The TG reiterates it rationale for declining the comment. Some performance enhancements may indeed also provide or enable improved management of the 802.11 network. "The TG and the commenter disagree on the interpretaion of the PAR. The TG believes that the feature is in scope as it enables further management of 802.11 devices in wireless networks. Prior work in radio measurement was performed to "... provide the capability for a STA to manage and query its radio environment, and to make appropriate assessments about its health and efficiency (See P4, IEEE 802.11k-2008.). This feature extends those capabilities." | General-H
9993200023 | 25-Aug-2010 17:23: 7 EDT | 352 | Worstell, Harry | hworstell@research.att.com | 973-236-6915 | Individual | 329 | User | Disapprove | AT&T | Technical | 113 | 7.3.2.88 | 1 | This comment is on a portion of the balloted proposed standard that is the subject of unresolved comments (#7405200023, #8000200023, #8434200023, #9019000023, #9295200023 and especially #9598300023) associated with a 'Do Not Approve' vote. It is therefore within the scope of this recirculation ballot. The TGv PAR scope states: "This amendment provides Wireless Network Management enhancements." There is no mention in the PAR of the amendment including enhancements for higher throughput. Sponsor Ballot pool members with experience with performance enhancements likely did not apply. Directed Multicast Service (DMS) is an enhancement for higher throughput, not a Network Management enhancement, and therefore is not being reviewed by an appropriate Sponsor Ballot pool. |  | Yes | Update the scope in the TGv PAR, form a new Sponsor Ballot Pool, and restart the Sponsor Ballot. Alternatively, delete the figure at page 113 line 1 and all other references to Directed Multicast Service (DMS) | Disagree | This is a reiteration of a previous comment, as indicated by the commenter. The TG reiterates it rationale for declining the comment. Some performance enhancements may indeed also provide or enable improved management of the 802.11 network. "The TG and the commenter disagree on the interpretaion of the PAR. The TG believes that the feature is in scope as it enables further management of 802.11 devices in wireless networks. Prior work in radio measurement was performed to "... provide the capability for a STA to manage and query its radio environment, and to make appropriate assessments about its health and efficiency (See P4, IEEE 802.11k-2008.). This feature extends those capabilities." | General-H
9993100023 | 25-Aug-2010 17:23: 7 EDT | 351 | Worstell, Harry | hworstell@research.att.com | 973-236-6915 | Individual | 328 | User | Disapprove | AT&T | Technical | 112 | 7.3.2.88 | 65 | This comment is on a portion of the balloted proposed standard that is the subject of unresolved comments (#7405200023, #8000400023, #8434300023, #9018900023, #9295100023 and especially #9598200023) associated with a 'Do Not Approve' vote. It is therefore within the scope of this recirculation ballot. The TGv PAR scope states: "This amendment provides Wireless Network Management enhancements." There is no mention in the PAR of the amendment including enhancements for higher throughput. Sponsor Ballot pool members with experience with performance enhancements likely did not apply. Directed Multicast Service (DMS) is an enhancement for higher throughput, not a Network Management enhancement, and therefore is not being reviewed by an appropriate Sponsor Ballot pool. |  | Yes | Update the scope in the TGv PAR, form a new Sponsor Ballot Pool, and restart the Sponsor Ballot. Alternatively, delete the paragraph at page 112 line 65 and all other references to Directed Multicast Service (DMS) | Disagree | This is a reiteration of a previous comment, as indicated by the commenter. The TG reiterates it rationale for declining the comment. Some performance enhancements may indeed also provide or enable improved management of the 802.11 network. "The TG and the commenter disagree on the interpretaion of the PAR. The TG believes that the feature is in scope as it enables further management of 802.11 devices in wireless networks. Prior work in radio measurement was performed to "... provide the capability for a STA to manage and query its radio environment, and to make appropriate assessments about its health and efficiency (See P4, IEEE 802.11k-2008.). This feature extends those capabilities." | General-H
9993000023 | 25-Aug-2010 17:23: 7 EDT | 350 | Worstell, Harry | hworstell@research.att.com | 973-236-6915 | Individual | 327 | User | Disapprove | AT&T | Technical | 112 | 7.3.2.88 | 60 | This comment is on a portion of the balloted proposed standard that is the subject of unresolved comments (#7405200023, #8000300023, #8434100023, #9018800023, #9295000023 and especially #9598100023) associated with a 'Do Not Approve' vote. It is therefore within the scope of this recirculation ballot. The TGv PAR scope states: "This amendment provides Wireless Network Management enhancements." There is no mention in the PAR of the amendment including enhancements for higher throughput. Sponsor Ballot pool members with experience with performance enhancements likely did not apply. Directed Multicast Service (DMS) is an enhancement for higher throughput, not a Network Management enhancement, and therefore is not being reviewed by an appropriate Sponsor Ballot pool. |  | Yes | Update the scope in the TGv PAR, form a new Sponsor Ballot Pool, and restart the Sponsor Ballot. Alternatively, delete the paragraph at page 112 line 60 and all other references to Directed Multicast Service (DMS) | Disagree | This is a reiteration of a previous comment, as indicated by the commenter. The TG reiterates it rationale for declining the comment. Some performance enhancements may indeed also provide or enable improved management of the 802.11 network. "The TG and the commenter disagree on the interpretaion of the PAR. The TG believes that the feature is in scope as it enables further management of 802.11 devices in wireless networks. Prior work in radio measurement was performed to "... provide the capability for a STA to manage and query its radio environment, and to make appropriate assessments about its health and efficiency (See P4, IEEE 802.11k-2008.). This feature extends those capabilities." | General-H
9992900023 | 25-Aug-2010 17:23: 7 EDT | 349 | Worstell, Harry | hworstell@research.att.com | 973-236-6915 | Individual | 326 | User | Disapprove | AT&T | Technical | 112 | 7.3.2.88 | 56 | This comment is on a portion of the balloted proposed standard that is the subject of unresolved comments (#7405200023, #8000100023, #8434000023, #9018700023, #9294900023 and especially #9598000023) associated with a 'Do Not Approve' vote. It is therefore within the scope of this recirculation ballot. The TGv PAR scope states: "This amendment provides Wireless Network Management enhancements." There is no mention in the PAR of the amendment including enhancements for higher throughput. Sponsor Ballot pool members with experience with performance enhancements likely did not apply. Directed Multicast Service (DMS) is an enhancement for higher throughput, not a Network Management enhancement, and therefore is not being reviewed by an appropriate Sponsor Ballot pool. |  | Yes | Update the scope in the TGv PAR, form a new Sponsor Ballot Pool, and restart the Sponsor Ballot. Alternatively, delete the paragraph at page 112 line 56 and all other references to Directed Multicast Service (DMS) | Disagree | This is a reiteration of a previous comment, as indicated by the commenter. The TG reiterates it rationale for declining the comment. Some performance enhancements may indeed also provide or enable improved management of the 802.11 network. "The TG and the commenter disagree on the interpretaion of the PAR. The TG believes that the feature is in scope as it enables further management of 802.11 devices in wireless networks. Prior work in radio measurement was performed to "... provide the capability for a STA to manage and query its radio environment, and to make appropriate assessments about its health and efficiency (See P4, IEEE 802.11k-2008.). This feature extends those capabilities." | General-H
9992800023 | 25-Aug-2010 17:23: 7 EDT | 348 | Worstell, Harry | hworstell@research.att.com | 973-236-6915 | Individual | 325 | User | Disapprove | AT&T | Technical | 112 | 7.3.2.88 | 53 | This comment is on a portion of the balloted proposed standard that is the subject of unresolved comments (#7405200023, #7999900023, #8433900023, #9018600023, #9294800023 and especially #9597900023) associated with a 'Do Not Approve' vote. It is therefore within the scope of this recirculation ballot. The TGv PAR scope states: "This amendment provides Wireless Network Management enhancements." There is no mention in the PAR of the amendment including enhancements for higher throughput. Sponsor Ballot pool members with experience with performance enhancements likely did not apply. Directed Multicast Service (DMS) is an enhancement for higher throughput, not a Network Management enhancement, and therefore is not being reviewed by an appropriate Sponsor Ballot pool. |  | Yes | Update the scope in the TGv PAR, form a new Sponsor Ballot Pool, and restart the Sponsor Ballot. Alternatively, delete the paragraph at page 112 line 53 and all other references to Directed Multicast Service (DMS) | Disagree | This is a reiteration of a previous comment, as indicated by the commenter. The TG reiterates it rationale for declining the comment. Some performance enhancements may indeed also provide or enable improved management of the 802.11 network. "The TG and the commenter disagree on the interpretaion of the PAR. The TG believes that the feature is in scope as it enables further management of 802.11 devices in wireless networks. Prior work in radio measurement was performed to "... provide the capability for a STA to manage and query its radio environment, and to make appropriate assessments about its health and efficiency (See P4, IEEE 802.11k-2008.). This feature extends those capabilities." | General-H
9992700023 | 25-Aug-2010 17:23: 7 EDT | 347 | Worstell, Harry | hworstell@research.att.com | 973-236-6915 | Individual | 324 | User | Disapprove | AT&T | Technical | 112 | 7.3.2.88 | 50 | This comment is on a portion of the balloted proposed standard that is the subject of unresolved comments (#7405200023, #7999800023, #8433800023, #9018500023, #9294700023 and especially #9597800023) associated with a 'Do Not Approve' vote. It is therefore within the scope of this recirculation ballot. The TGv PAR scope states: "This amendment provides Wireless Network Management enhancements." There is no mention in the PAR of the amendment including enhancements for higher throughput. Sponsor Ballot pool members with experience with performance enhancements likely did not apply. Directed Multicast Service (DMS) is an enhancement for higher throughput, not a Network Management enhancement, and therefore is not being reviewed by an appropriate Sponsor Ballot pool. |  | Yes | Update the scope in the TGv PAR, form a new Sponsor Ballot Pool, and restart the Sponsor Ballot. Alternatively, delete the paragraph at page 112 line 50 and all other references to Directed Multicast Service (DMS) | Disagree | This is a reiteration of a previous comment, as indicated by the commenter. The TG reiterates it rationale for declining the comment. Some performance enhancements may indeed also provide or enable improved management of the 802.11 network. "The TG and the commenter disagree on the interpretaion of the PAR. The TG believes that the feature is in scope as it enables further management of 802.11 devices in wireless networks. Prior work in radio measurement was performed to "... provide the capability for a STA to manage and query its radio environment, and to make appropriate assessments about its health and efficiency (See P4, IEEE 802.11k-2008.). This feature extends those capabilities." | General-H
9992600023 | 25-Aug-2010 17:23: 7 EDT | 346 | Worstell, Harry | hworstell@research.att.com | 973-236-6915 | Individual | 323 | User | Disapprove | AT&T | Technical | 112 | 7.3.2.88 | 48 | This comment is on a portion of the balloted proposed standard that is the subject of unresolved comments (#7405200023, #7999700023, #8433700023, #9018400023, #9294600023 and especially #9597700023) associated with a 'Do Not Approve' vote. It is therefore within the scope of this recirculation ballot. The TGv PAR scope states: "This amendment provides Wireless Network Management enhancements." There is no mention in the PAR of the amendment including enhancements for higher throughput. Sponsor Ballot pool members with experience with performance enhancements likely did not apply. Directed Multicast Service (DMS) is an enhancement for higher throughput, not a Network Management enhancement, and therefore is not being reviewed by an appropriate Sponsor Ballot pool. |  | Yes | Update the scope in the TGv PAR, form a new Sponsor Ballot Pool, and restart the Sponsor Ballot. Alternatively, delete the paragraph at page 112 line 48 and all other references to Directed Multicast Service (DMS) | Disagree | This is a reiteration of a previous comment, as indicated by the commenter. The TG reiterates it rationale for declining the comment. Some performance enhancements may indeed also provide or enable improved management of the 802.11 network. "The TG and the commenter disagree on the interpretaion of the PAR. The TG believes that the feature is in scope as it enables further management of 802.11 devices in wireless networks. Prior work in radio measurement was performed to "... provide the capability for a STA to manage and query its radio environment, and to make appropriate assessments about its health and efficiency (See P4, IEEE 802.11k-2008.). This feature extends those capabilities." | General-H
9992500023 | 25-Aug-2010 17:23: 7 EDT | 345 | Worstell, Harry | hworstell@research.att.com | 973-236-6915 | Individual | 322 | User | Disapprove | AT&T | Technical | 112 | 7.3.2.88 | 39 | This comment is on a portion of the balloted proposed standard that is the subject of unresolved comments (#7405200023, #7999600023, #8433600023, #9018300023, #9294500023 and especially #9597600023) associated with a 'Do Not Approve' vote. It is therefore within the scope of this recirculation ballot. The TGv PAR scope states: "This amendment provides Wireless Network Management enhancements." There is no mention in the PAR of the amendment including enhancements for higher throughput. Sponsor Ballot pool members with experience with performance enhancements likely did not apply. Directed Multicast Service (DMS) is an enhancement for higher throughput, not a Network Management enhancement, and therefore is not being reviewed by an appropriate Sponsor Ballot pool. |  | Yes | Update the scope in the TGv PAR, form a new Sponsor Ballot Pool, and restart the Sponsor Ballot. Alternatively, delete the figure at page 112 line 39 and all other references to Directed Multicast Service (DMS) | Disagree | This is a reiteration of a previous comment, as indicated by the commenter. The TG reiterates it rationale for declining the comment. Some performance enhancements may indeed also provide or enable improved management of the 802.11 network. "The TG and the commenter disagree on the interpretaion of the PAR. The TG believes that the feature is in scope as it enables further management of 802.11 devices in wireless networks. Prior work in radio measurement was performed to "... provide the capability for a STA to manage and query its radio environment, and to make appropriate assessments about its health and efficiency (See P4, IEEE 802.11k-2008.). This feature extends those capabilities." | General-H
9992400023 | 25-Aug-2010 17:23: 7 EDT | 344 | Worstell, Harry | hworstell@research.att.com | 973-236-6915 | Individual | 321 | User | Disapprove | AT&T | Technical | 112 | 7.3.2.88 | 34 | This comment is on a portion of the balloted proposed standard that is the subject of unresolved comments (#7405200023, #7999500023, #8433500023, #9018200023, #9294400023 and especially #9597500023) associated with a 'Do Not Approve' vote. It is therefore within the scope of this recirculation ballot. The TGv PAR scope states: "This amendment provides Wireless Network Management enhancements." There is no mention in the PAR of the amendment including enhancements for higher throughput. Sponsor Ballot pool members with experience with performance enhancements likely did not apply. Directed Multicast Service (DMS) is an enhancement for higher throughput, not a Network Management enhancement, and therefore is not being reviewed by an appropriate Sponsor Ballot pool. |  | Yes | Update the scope in the TGv PAR, form a new Sponsor Ballot Pool, and restart the Sponsor Ballot. Alternatively, delete the paragraph at page 112 line 34 and all other references to Directed Multicast Service (DMS) | Disagree | This is a reiteration of a previous comment, as indicated by the commenter. The TG reiterates it rationale for declining the comment. Some performance enhancements may indeed also provide or enable improved management of the 802.11 network. "The TG and the commenter disagree on the interpretaion of the PAR. The TG believes that the feature is in scope as it enables further management of 802.11 devices in wireless networks. Prior work in radio measurement was performed to "... provide the capability for a STA to manage and query its radio environment, and to make appropriate assessments about its health and efficiency (See P4, IEEE 802.11k-2008.). This feature extends those capabilities." | General-H
9992300023 | 25-Aug-2010 17:23: 7 EDT | 343 | Worstell, Harry | hworstell@research.att.com | 973-236-6915 | Individual | 320 | User | Disapprove | AT&T | Technical | 112 | 7.3.2.88 | 31 | This comment is on a portion of the balloted proposed standard that is the subject of unresolved comments (#7405200023, #7999400023, #8433400023, #9018100023, #9294300023 and especially #9597400023) associated with a 'Do Not Approve' vote. It is therefore within the scope of this recirculation ballot. The TGv PAR scope states: "This amendment provides Wireless Network Management enhancements." There is no mention in the PAR of the amendment including enhancements for higher throughput. Sponsor Ballot pool members with experience with performance enhancements likely did not apply. Directed Multicast Service (DMS) is an enhancement for higher throughput, not a Network Management enhancement, and therefore is not being reviewed by an appropriate Sponsor Ballot pool. |  | Yes | Update the scope in the TGv PAR, form a new Sponsor Ballot Pool, and restart the Sponsor Ballot. Alternatively, delete the subclause title at page 112 line 31 and all other references to Directed Multicast Service (DMS) | Disagree | This is a reiteration of a previous comment, as indicated by the commenter. The TG reiterates it rationale for declining the comment. Some performance enhancements may indeed also provide or enable improved management of the 802.11 network. "The TG and the commenter disagree on the interpretaion of the PAR. The TG believes that the feature is in scope as it enables further management of 802.11 devices in wireless networks. Prior work in radio measurement was performed to "... provide the capability for a STA to manage and query its radio environment, and to make appropriate assessments about its health and efficiency (See P4, IEEE 802.11k-2008.). This feature extends those capabilities." | General-H
9992200023 | 25-Aug-2010 17:23: 7 EDT | 342 | Worstell, Harry | hworstell@research.att.com | 973-236-6915 | Individual | 319 | User | Disapprove | AT&T | Technical | 109 | 7.3.2.84 | 23 | This comment is on a portion of the balloted proposed standard that is the subject of unresolved comments (#7405500023, #7999300023, #8433300023, #9018000023, #9294200023 and especially #9597300023) associated with a 'Do Not Approve' vote. It is therefore within the scope of this recirculation ballot. The TGv PAR scope states: "This amendment provides Wireless Network Management enhancements." There is no mention in the PAR of the amendment including enhancements for higher throughput. Sponsor Ballot pool members with experience with performance enhancements likely did not apply. TIM Broadcast is an enhancement for higher throughput, not a Network Management enhancement, and therefore is not being reviewed by an appropriate Sponsor Ballot pool. |  | Yes | Update the scope in the TGv PAR, form a new Sponsor Ballot Pool, and restart the Sponsor Ballot. Alternatively, delete the paragraph at page 109 line 23 and all other references to TIM Broadcast | Disagree | This is a reiteration of a previous comment, as indicated by the commenter. The TG reiterates it rationale for declining the comment. Some performance enhancements may indeed also provide or enable improved management of the 802.11 network. "The TG and the commenter disagree on the interpretaion of the PAR. The TG believes that the feature is in scope as it enables further management of 802.11 devices in wireless networks. Prior work in radio measurement was performed to "... provide the capability for a STA to manage and query its radio environment, and to make appropriate assessments about its health and efficiency (See P4, IEEE 802.11k-2008.). This feature extends those capabilities." | General-H
9992100023 | 25-Aug-2010 17:23: 7 EDT | 341 | Worstell, Harry | hworstell@research.att.com | 973-236-6915 | Individual | 318 | User | Disapprove | AT&T | Technical | 109 | 7.3.2.84 | 19 | This comment is on a portion of the balloted proposed standard that is the subject of unresolved comments (#7405500023, #7999200023, #8433200023, #9017900023, #9294100023 and especially #9597200023) associated with a 'Do Not Approve' vote. It is therefore within the scope of this recirculation ballot. The TGv PAR scope states: "This amendment provides Wireless Network Management enhancements." There is no mention in the PAR of the amendment including enhancements for higher throughput. Sponsor Ballot pool members with experience with performance enhancements likely did not apply. TIM Broadcast is an enhancement for higher throughput, not a Network Management enhancement, and therefore is not being reviewed by an appropriate Sponsor Ballot pool. |  | Yes | Update the scope in the TGv PAR, form a new Sponsor Ballot Pool, and restart the Sponsor Ballot. Alternatively, delete the paragraph at page 109 line 19 and all other references to TIM Broadcast | Disagree | This is a reiteration of a previous comment, as indicated by the commenter. The TG reiterates it rationale for declining the comment. Some performance enhancements may indeed also provide or enable improved management of the 802.11 network. "The TG and the commenter disagree on the interpretaion of the PAR. The TG believes that the feature is in scope as it enables further management of 802.11 devices in wireless networks. Prior work in radio measurement was performed to "... provide the capability for a STA to manage and query its radio environment, and to make appropriate assessments about its health and efficiency (See P4, IEEE 802.11k-2008.). This feature extends those capabilities." | General-H
9992000023 | 25-Aug-2010 17:23: 7 EDT | 340 | Worstell, Harry | hworstell@research.att.com | 973-236-6915 | Individual | 317 | User | Disapprove | AT&T | Technical | 109 | 7.3.2.84 | 1 | This comment is on a portion of the balloted proposed standard that is the subject of unresolved comments (#7405500023, #7999100023, #8433100023, #9017800023, #9294000023 and especially #9597100023) associated with a 'Do Not Approve' vote. It is therefore within the scope of this recirculation ballot. The TGv PAR scope states: "This amendment provides Wireless Network Management enhancements." There is no mention in the PAR of the amendment including enhancements for higher throughput. Sponsor Ballot pool members with experience with performance enhancements likely did not apply. TIM Broadcast is an enhancement for higher throughput, not a Network Management enhancement, and therefore is not being reviewed by an appropriate Sponsor Ballot pool. |  | Yes | Update the scope in the TGv PAR, form a new Sponsor Ballot Pool, and restart the Sponsor Ballot. Alternatively, delete the table at page 109 line 1 and all other references to TIM Broadcast | Disagree | This is a reiteration of a previous comment, as indicated by the commenter. The TG reiterates it rationale for declining the comment. Some performance enhancements may indeed also provide or enable improved management of the 802.11 network. "The TG and the commenter disagree on the interpretaion of the PAR. The TG believes that the feature is in scope as it enables further management of 802.11 devices in wireless networks. Prior work in radio measurement was performed to "... provide the capability for a STA to manage and query its radio environment, and to make appropriate assessments about its health and efficiency (See P4, IEEE 802.11k-2008.). This feature extends those capabilities." | General-H
9991900023 | 25-Aug-2010 17:23: 7 EDT | 339 | Worstell, Harry | hworstell@research.att.com | 973-236-6915 | Individual | 316 | User | Disapprove | AT&T | Technical | 108 | 7.3.2.84 | 64 | This comment is on a portion of the balloted proposed standard that is the subject of unresolved comments (#7405500023, #7999000023, #8433000023, #9017700023, #9293900023 and especially #9597000023) associated with a 'Do Not Approve' vote. It is therefore within the scope of this recirculation ballot. The TGv PAR scope states: "This amendment provides Wireless Network Management enhancements." There is no mention in the PAR of the amendment including enhancements for higher throughput. Sponsor Ballot pool members with experience with performance enhancements likely did not apply. TIM Broadcast is an enhancement for higher throughput, not a Network Management enhancement, and therefore is not being reviewed by an appropriate Sponsor Ballot pool. |  | Yes | Update the scope in the TGv PAR, form a new Sponsor Ballot Pool, and restart the Sponsor Ballot. Alternatively, delete the paragraph at page 108 line 64 and all other references to TIM Broadcast | Disagree | This is a reiteration of a previous comment, as indicated by the commenter. The TG reiterates it rationale for declining the comment. Some performance enhancements may indeed also provide or enable improved management of the 802.11 network. "The TG and the commenter disagree on the interpretaion of the PAR. The TG believes that the feature is in scope as it enables further management of 802.11 devices in wireless networks. Prior work in radio measurement was performed to "... provide the capability for a STA to manage and query its radio environment, and to make appropriate assessments about its health and efficiency (See P4, IEEE 802.11k-2008.). This feature extends those capabilities." | General-H
9991800023 | 25-Aug-2010 17:23: 7 EDT | 338 | Worstell, Harry | hworstell@research.att.com | 973-236-6915 | Individual | 315 | User | Disapprove | AT&T | Technical | 108 | 7.3.2.84 | 58 | This comment is on a portion of the balloted proposed standard that is the subject of unresolved comments (#7405500023, #7998900023, #8432900023, #9017600023, #9293800023 and especially #9596900023) associated with a 'Do Not Approve' vote. It is therefore within the scope of this recirculation ballot. The TGv PAR scope states: "This amendment provides Wireless Network Management enhancements." There is no mention in the PAR of the amendment including enhancements for higher throughput. Sponsor Ballot pool members with experience with performance enhancements likely did not apply. TIM Broadcast is an enhancement for higher throughput, not a Network Management enhancement, and therefore is not being reviewed by an appropriate Sponsor Ballot pool. |  | Yes | Update the scope in the TGv PAR, form a new Sponsor Ballot Pool, and restart the Sponsor Ballot. Alternatively, delete the paragraph at page 108 line 58 and all other references to TIM Broadcast | Disagree | This is a reiteration of a previous comment, as indicated by the commenter. The TG reiterates it rationale for declining the comment. Some performance enhancements may indeed also provide or enable improved management of the 802.11 network. "The TG and the commenter disagree on the interpretaion of the PAR. The TG believes that the feature is in scope as it enables further management of 802.11 devices in wireless networks. Prior work in radio measurement was performed to "... provide the capability for a STA to manage and query its radio environment, and to make appropriate assessments about its health and efficiency (See P4, IEEE 802.11k-2008.). This feature extends those capabilities." | General-H
9991700023 | 25-Aug-2010 17:23: 7 EDT | 337 | Worstell, Harry | hworstell@research.att.com | 973-236-6915 | Individual | 314 | User | Disapprove | AT&T | Technical | 108 | 7.3.2.84 | 55 | This comment is on a portion of the balloted proposed standard that is the subject of unresolved comments (#7405500023, #7998800023, #8432800023, #9017500023, #9293700023 and especially #9596800023) associated with a 'Do Not Approve' vote. It is therefore within the scope of this recirculation ballot. The TGv PAR scope states: "This amendment provides Wireless Network Management enhancements." There is no mention in the PAR of the amendment including enhancements for higher throughput. Sponsor Ballot pool members with experience with performance enhancements likely did not apply. TIM Broadcast is an enhancement for higher throughput, not a Network Management enhancement, and therefore is not being reviewed by an appropriate Sponsor Ballot pool. |  | Yes | Update the scope in the TGv PAR, form a new Sponsor Ballot Pool, and restart the Sponsor Ballot. Alternatively, delete the paragraph at page 108 line 55 and all other references to TIM Broadcast | Disagree | This is a reiteration of a previous comment, as indicated by the commenter. The TG reiterates it rationale for declining the comment. Some performance enhancements may indeed also provide or enable improved management of the 802.11 network. "The TG and the commenter disagree on the interpretaion of the PAR. The TG believes that the feature is in scope as it enables further management of 802.11 devices in wireless networks. Prior work in radio measurement was performed to "... provide the capability for a STA to manage and query its radio environment, and to make appropriate assessments about its health and efficiency (See P4, IEEE 802.11k-2008.). This feature extends those capabilities." | General-H
9991600023 | 25-Aug-2010 17:23: 7 EDT | 336 | Worstell, Harry | hworstell@research.att.com | 973-236-6915 | Individual | 313 | User | Disapprove | AT&T | Technical | 108 | 7.3.2.84 | 49 | This comment is on a portion of the balloted proposed standard that is the subject of unresolved comments (#7405500023, #7998700023, #8432700023, #9017400023, #9293600023 and especially #9596700023) associated with a 'Do Not Approve' vote. It is therefore within the scope of this recirculation ballot. The TGv PAR scope states: "This amendment provides Wireless Network Management enhancements." There is no mention in the PAR of the amendment including enhancements for higher throughput. Sponsor Ballot pool members with experience with performance enhancements likely did not apply. TIM Broadcast is an enhancement for higher throughput, not a Network Management enhancement, and therefore is not being reviewed by an appropriate Sponsor Ballot pool. |  | Yes | Update the scope in the TGv PAR, form a new Sponsor Ballot Pool, and restart the Sponsor Ballot. Alternatively, delete the paragraph at page 108 line 49 and all other references to TIM Broadcast | Disagree | This is a reiteration of a previous comment, as indicated by the commenter. The TG reiterates it rationale for declining the comment. Some performance enhancements may indeed also provide or enable improved management of the 802.11 network. "The TG and the commenter disagree on the interpretaion of the PAR. The TG believes that the feature is in scope as it enables further management of 802.11 devices in wireless networks. Prior work in radio measurement was performed to "... provide the capability for a STA to manage and query its radio environment, and to make appropriate assessments about its health and efficiency (See P4, IEEE 802.11k-2008.). This feature extends those capabilities." | General-H
9991500023 | 25-Aug-2010 17:23: 7 EDT | 335 | Worstell, Harry | hworstell@research.att.com | 973-236-6915 | Individual | 312 | User | Disapprove | AT&T | Technical | 108 | 7.3.2.84 | 45 | This comment is on a portion of the balloted proposed standard that is the subject of unresolved comments (#7405500023, #7998600023, #8432600023, #9017300023, #9293500023 and especially #9596600023) associated with a 'Do Not Approve' vote. It is therefore within the scope of this recirculation ballot. The TGv PAR scope states: "This amendment provides Wireless Network Management enhancements." There is no mention in the PAR of the amendment including enhancements for higher throughput. Sponsor Ballot pool members with experience with performance enhancements likely did not apply. TIM Broadcast is an enhancement for higher throughput, not a Network Management enhancement, and therefore is not being reviewed by an appropriate Sponsor Ballot pool. |  | Yes | Update the scope in the TGv PAR, form a new Sponsor Ballot Pool, and restart the Sponsor Ballot. Alternatively, delete the paragraph at page 108 line 45 and all other references to TIM Broadcast | Disagree | This is a reiteration of a previous comment, as indicated by the commenter. The TG reiterates it rationale for declining the comment. Some performance enhancements may indeed also provide or enable improved management of the 802.11 network. "The TG and the commenter disagree on the interpretaion of the PAR. The TG believes that the feature is in scope as it enables further management of 802.11 devices in wireless networks. Prior work in radio measurement was performed to "... provide the capability for a STA to manage and query its radio environment, and to make appropriate assessments about its health and efficiency (See P4, IEEE 802.11k-2008.). This feature extends those capabilities." | General-H
9991400023 | 25-Aug-2010 17:23: 7 EDT | 334 | Worstell, Harry | hworstell@research.att.com | 973-236-6915 | Individual | 311 | User | Disapprove | AT&T | Technical | 108 | 7.3.2.84 | 42 | This comment is on a portion of the balloted proposed standard that is the subject of unresolved comments (#7405500023, #7998500023, #8432500023, #9017200023, #9293400023 and especially #9596500023) associated with a 'Do Not Approve' vote. It is therefore within the scope of this recirculation ballot. The TGv PAR scope states: "This amendment provides Wireless Network Management enhancements." There is no mention in the PAR of the amendment including enhancements for higher throughput. Sponsor Ballot pool members with experience with performance enhancements likely did not apply. TIM Broadcast is an enhancement for higher throughput, not a Network Management enhancement, and therefore is not being reviewed by an appropriate Sponsor Ballot pool. |  | Yes | Update the scope in the TGv PAR, form a new Sponsor Ballot Pool, and restart the Sponsor Ballot. Alternatively, delete the paragraph at page 108 line 42 and all other references to TIM Broadcast | Disagree | This is a reiteration of a previous comment, as indicated by the commenter. The TG reiterates it rationale for declining the comment. Some performance enhancements may indeed also provide or enable improved management of the 802.11 network. "The TG and the commenter disagree on the interpretaion of the PAR. The TG believes that the feature is in scope as it enables further management of 802.11 devices in wireless networks. Prior work in radio measurement was performed to "... provide the capability for a STA to manage and query its radio environment, and to make appropriate assessments about its health and efficiency (See P4, IEEE 802.11k-2008.). This feature extends those capabilities." | General-H
9991300023 | 25-Aug-2010 17:23: 7 EDT | 333 | Worstell, Harry | hworstell@research.att.com | 973-236-6915 | Individual | 310 | User | Disapprove | AT&T | Technical | 108 | 7.3.2.84 | 33 | This comment is on a portion of the balloted proposed standard that is the subject of unresolved comments (#7405500023, #7998400023, #8432400023, #9017100023, #9293300023 and especially #9596400023) associated with a 'Do Not Approve' vote. It is therefore within the scope of this recirculation ballot. The TGv PAR scope states: "This amendment provides Wireless Network Management enhancements." There is no mention in the PAR of the amendment including enhancements for higher throughput. Sponsor Ballot pool members with experience with performance enhancements likely did not apply. TIM Broadcast is an enhancement for higher throughput, not a Network Management enhancement, and therefore is not being reviewed by an appropriate Sponsor Ballot pool. |  | Yes | Update the scope in the TGv PAR, form a new Sponsor Ballot Pool, and restart the Sponsor Ballot. Alternatively, delete the figure at page 108 line 33 and all other references to TIM Broadcast | Disagree | This is a reiteration of a previous comment, as indicated by the commenter. The TG reiterates it rationale for declining the comment. Some performance enhancements may indeed also provide or enable improved management of the 802.11 network. "The TG and the commenter disagree on the interpretaion of the PAR. The TG believes that the feature is in scope as it enables further management of 802.11 devices in wireless networks. Prior work in radio measurement was performed to "... provide the capability for a STA to manage and query its radio environment, and to make appropriate assessments about its health and efficiency (See P4, IEEE 802.11k-2008.). This feature extends those capabilities." | General-H
9991200023 | 25-Aug-2010 17:23: 7 EDT | 332 | Worstell, Harry | hworstell@research.att.com | 973-236-6915 | Individual | 309 | User | Disapprove | AT&T | Technical | 108 | 7.3.2.84 | 27 | This comment is on a portion of the balloted proposed standard that is the subject of unresolved comments (#7405500023, #7998300023, #8432300023, #9017000023, #9293200023 and especially #9596300023) associated with a 'Do Not Approve' vote. It is therefore within the scope of this recirculation ballot. The TGv PAR scope states: "This amendment provides Wireless Network Management enhancements." There is no mention in the PAR of the amendment including enhancements for higher throughput. Sponsor Ballot pool members with experience with performance enhancements likely did not apply. TIM Broadcast is an enhancement for higher throughput, not a Network Management enhancement, and therefore is not being reviewed by an appropriate Sponsor Ballot pool. |  | Yes | Update the scope in the TGv PAR, form a new Sponsor Ballot Pool, and restart the Sponsor Ballot. Alternatively, delete the paragraph at page 108 line 27 and all other references to TIM Broadcast | Disagree | This is a reiteration of a previous comment, as indicated by the commenter. The TG reiterates it rationale for declining the comment. Some performance enhancements may indeed also provide or enable improved management of the 802.11 network. "The TG and the commenter disagree on the interpretaion of the PAR. The TG believes that the feature is in scope as it enables further management of 802.11 devices in wireless networks. Prior work in radio measurement was performed to "... provide the capability for a STA to manage and query its radio environment, and to make appropriate assessments about its health and efficiency (See P4, IEEE 802.11k-2008.). This feature extends those capabilities." | General-H
9991100023 | 25-Aug-2010 17:23: 7 EDT | 331 | Worstell, Harry | hworstell@research.att.com | 973-236-6915 | Individual | 308 | User | Disapprove | AT&T | Technical | 108 | 7.3.2.84 | 25 | This comment is on a portion of the balloted proposed standard that is the subject of unresolved comments (#7405500023, #7998200023, #8432200023, #9016900023, #9293100023 and especially #9596200023) associated with a 'Do Not Approve' vote. It is therefore within the scope of this recirculation ballot. The TGv PAR scope states: "This amendment provides Wireless Network Management enhancements." There is no mention in the PAR of the amendment including enhancements for higher throughput. Sponsor Ballot pool members with experience with performance enhancements likely did not apply. TIM Broadcast is an enhancement for higher throughput, not a Network Management enhancement, and therefore is not being reviewed by an appropriate Sponsor Ballot pool. |  | Yes | Update the scope in the TGv PAR, form a new Sponsor Ballot Pool, and restart the Sponsor Ballot. Alternatively, delete the subclause title at page 108 line 25 and all other references to TIM Broadcast | Disagree | This is a reiteration of a previous comment, as indicated by the commenter. The TG reiterates it rationale for declining the comment. Some performance enhancements may indeed also provide or enable improved management of the 802.11 network. "The TG and the commenter disagree on the interpretaion of the PAR. The TG believes that the feature is in scope as it enables further management of 802.11 devices in wireless networks. Prior work in radio measurement was performed to "... provide the capability for a STA to manage and query its radio environment, and to make appropriate assessments about its health and efficiency (See P4, IEEE 802.11k-2008.). This feature extends those capabilities." | General-H
9991000023 | 25-Aug-2010 17:23: 7 EDT | 330 | Worstell, Harry | hworstell@research.att.com | 973-236-6915 | Individual | 307 | User | Disapprove | AT&T | Technical | 108 | 7.3.2.83 | 20 | This comment is on a portion of the balloted proposed standard that is the subject of unresolved comments (#7405500023, #7998100023, #8432100023, #9016800023, #9293000023 and especially #9596100023) associated with a 'Do Not Approve' vote. It is therefore within the scope of this recirculation ballot. The TGv PAR scope states: "This amendment provides Wireless Network Management enhancements." There is no mention in the PAR of the amendment including enhancements for higher throughput. Sponsor Ballot pool members with experience with performance enhancements likely did not apply. TIM Broadcast is an enhancement for higher throughput, not a Network Management enhancement, and therefore is not being reviewed by an appropriate Sponsor Ballot pool. |  | Yes | Update the scope in the TGv PAR, form a new Sponsor Ballot Pool, and restart the Sponsor Ballot. Alternatively, delete the paragraph at page 108 line 20 and all other references to TIM Broadcast | Disagree | This is a reiteration of a previous comment, as indicated by the commenter. The TG reiterates it rationale for declining the comment. Some performance enhancements may indeed also provide or enable improved management of the 802.11 network. "The TG and the commenter disagree on the interpretaion of the PAR. The TG believes that the feature is in scope as it enables further management of 802.11 devices in wireless networks. Prior work in radio measurement was performed to "... provide the capability for a STA to manage and query its radio environment, and to make appropriate assessments about its health and efficiency (See P4, IEEE 802.11k-2008.). This feature extends those capabilities." | General-H
9990900023 | 25-Aug-2010 17:23: 7 EDT | 329 | Worstell, Harry | hworstell@research.att.com | 973-236-6915 | Individual | 306 | User | Disapprove | AT&T | Technical | 108 | 7.3.2.83 | 16 | This comment is on a portion of the balloted proposed standard that is the subject of unresolved comments (#7405500023, #7998000023, #8432000023, #9016700023, #9292900023 and especially #9596000023) associated with a 'Do Not Approve' vote. It is therefore within the scope of this recirculation ballot. The TGv PAR scope states: "This amendment provides Wireless Network Management enhancements." There is no mention in the PAR of the amendment including enhancements for higher throughput. Sponsor Ballot pool members with experience with performance enhancements likely did not apply. TIM Broadcast is an enhancement for higher throughput, not a Network Management enhancement, and therefore is not being reviewed by an appropriate Sponsor Ballot pool. |  | Yes | Update the scope in the TGv PAR, form a new Sponsor Ballot Pool, and restart the Sponsor Ballot. Alternatively, delete the paragraph at page 108 line 16 and all other references to TIM Broadcast | Disagree | This is a reiteration of a previous comment, as indicated by the commenter. The TG reiterates it rationale for declining the comment. Some performance enhancements may indeed also provide or enable improved management of the 802.11 network. "The TG and the commenter disagree on the interpretaion of the PAR. The TG believes that the feature is in scope as it enables further management of 802.11 devices in wireless networks. Prior work in radio measurement was performed to "... provide the capability for a STA to manage and query its radio environment, and to make appropriate assessments about its health and efficiency (See P4, IEEE 802.11k-2008.). This feature extends those capabilities." | General-H
9990800023 | 25-Aug-2010 17:23: 7 EDT | 328 | Worstell, Harry | hworstell@research.att.com | 973-236-6915 | Individual | 305 | User | Disapprove | AT&T | Technical | 108 | 7.3.2.83 | 14 | This comment is on a portion of the balloted proposed standard that is the subject of unresolved comments (#7405500023, #7997900023, #8431900023, #9016600023, #9292800023 and especially #9595900023) associated with a 'Do Not Approve' vote. It is therefore within the scope of this recirculation ballot. The TGv PAR scope states: "This amendment provides Wireless Network Management enhancements." There is no mention in the PAR of the amendment including enhancements for higher throughput. Sponsor Ballot pool members with experience with performance enhancements likely did not apply. TIM Broadcast is an enhancement for higher throughput, not a Network Management enhancement, and therefore is not being reviewed by an appropriate Sponsor Ballot pool. |  | Yes | Update the scope in the TGv PAR, form a new Sponsor Ballot Pool, and restart the Sponsor Ballot. Alternatively, delete the paragraph at page 108 line 14 and all other references to TIM Broadcast | Disagree | This is a reiteration of a previous comment, as indicated by the commenter. The TG reiterates it rationale for declining the comment. Some performance enhancements may indeed also provide or enable improved management of the 802.11 network. "The TG and the commenter disagree on the interpretaion of the PAR. The TG believes that the feature is in scope as it enables further management of 802.11 devices in wireless networks. Prior work in radio measurement was performed to "... provide the capability for a STA to manage and query its radio environment, and to make appropriate assessments about its health and efficiency (See P4, IEEE 802.11k-2008.). This feature extends those capabilities." | General-H
9990700023 | 25-Aug-2010 17:23: 7 EDT | 327 | Worstell, Harry | hworstell@research.att.com | 973-236-6915 | Individual | 304 | User | Disapprove | AT&T | Technical | 108 | 7.3.2.83 | 11 | This comment is on a portion of the balloted proposed standard that is the subject of unresolved comments (#7405500023, #7997800023, #8431800023, #9016500023, #9292700023 and especially #9595800023) associated with a 'Do Not Approve' vote. It is therefore within the scope of this recirculation ballot. The TGv PAR scope states: "This amendment provides Wireless Network Management enhancements." There is no mention in the PAR of the amendment including enhancements for higher throughput. Sponsor Ballot pool members with experience with performance enhancements likely did not apply. TIM Broadcast is an enhancement for higher throughput, not a Network Management enhancement, and therefore is not being reviewed by an appropriate Sponsor Ballot pool. |  | Yes | Update the scope in the TGv PAR, form a new Sponsor Ballot Pool, and restart the Sponsor Ballot. Alternatively, delete the paragraph at page 108 line 11 and all other references to TIM Broadcast | Disagree | This is a reiteration of a previous comment, as indicated by the commenter. The TG reiterates it rationale for declining the comment. Some performance enhancements may indeed also provide or enable improved management of the 802.11 network. "The TG and the commenter disagree on the interpretaion of the PAR. The TG believes that the feature is in scope as it enables further management of 802.11 devices in wireless networks. Prior work in radio measurement was performed to "... provide the capability for a STA to manage and query its radio environment, and to make appropriate assessments about its health and efficiency (See P4, IEEE 802.11k-2008.). This feature extends those capabilities." | General-H
9990600023 | 25-Aug-2010 17:23: 7 EDT | 326 | Worstell, Harry | hworstell@research.att.com | 973-236-6915 | Individual | 303 | User | Disapprove | AT&T | Technical | 108 | 7.3.2.83 | 1 | This comment is on a portion of the balloted proposed standard that is the subject of unresolved comments (#7405500023, #7997700023, #8431700023, #9016400023, #9292600023 and especially #9595700023) associated with a 'Do Not Approve' vote. It is therefore within the scope of this recirculation ballot. The TGv PAR scope states: "This amendment provides Wireless Network Management enhancements." There is no mention in the PAR of the amendment including enhancements for higher throughput. Sponsor Ballot pool members with experience with performance enhancements likely did not apply. TIM Broadcast is an enhancement for higher throughput, not a Network Management enhancement, and therefore is not being reviewed by an appropriate Sponsor Ballot pool. |  | Yes | Update the scope in the TGv PAR, form a new Sponsor Ballot Pool, and restart the Sponsor Ballot. Alternatively, delete the figure at page 108 line 1 and all other references to TIM Broadcast | Disagree | This is a reiteration of a previous comment, as indicated by the commenter. The TG reiterates it rationale for declining the comment. Some performance enhancements may indeed also provide or enable improved management of the 802.11 network. "The TG and the commenter disagree on the interpretaion of the PAR. The TG believes that the feature is in scope as it enables further management of 802.11 devices in wireless networks. Prior work in radio measurement was performed to "... provide the capability for a STA to manage and query its radio environment, and to make appropriate assessments about its health and efficiency (See P4, IEEE 802.11k-2008.). This feature extends those capabilities." | General-H
9990500023 | 25-Aug-2010 17:23: 7 EDT | 325 | Worstell, Harry | hworstell@research.att.com | 973-236-6915 | Individual | 302 | User | Disapprove | AT&T | Technical | 107 | 7.3.2.83 | 64 | This comment is on a portion of the balloted proposed standard that is the subject of unresolved comments (#7405500023, #7997600023, #8431600023, #9016300023, #9292500023 and especially #9595600023) associated with a 'Do Not Approve' vote. It is therefore within the scope of this recirculation ballot. The TGv PAR scope states: "This amendment provides Wireless Network Management enhancements." There is no mention in the PAR of the amendment including enhancements for higher throughput. Sponsor Ballot pool members with experience with performance enhancements likely did not apply. TIM Broadcast is an enhancement for higher throughput, not a Network Management enhancement, and therefore is not being reviewed by an appropriate Sponsor Ballot pool. |  | Yes | Update the scope in the TGv PAR, form a new Sponsor Ballot Pool, and restart the Sponsor Ballot. Alternatively, delete the paragraph at page 107 line 64 and all other references to TIM Broadcast | Disagree | This is a reiteration of a previous comment, as indicated by the commenter. The TG reiterates it rationale for declining the comment. Some performance enhancements may indeed also provide or enable improved management of the 802.11 network. "The TG and the commenter disagree on the interpretaion of the PAR. The TG believes that the feature is in scope as it enables further management of 802.11 devices in wireless networks. Prior work in radio measurement was performed to "... provide the capability for a STA to manage and query its radio environment, and to make appropriate assessments about its health and efficiency (See P4, IEEE 802.11k-2008.). This feature extends those capabilities." | General-H
9990400023 | 25-Aug-2010 17:23: 7 EDT | 324 | Worstell, Harry | hworstell@research.att.com | 973-236-6915 | Individual | 301 | User | Disapprove | AT&T | Technical | 107 | 7.3.2.83 | 61 | This comment is on a portion of the balloted proposed standard that is the subject of unresolved comments (#7405500023, #7997500023, #8431500023, #9016200023, #9292400023 and especially #9595500023) associated with a 'Do Not Approve' vote. It is therefore within the scope of this recirculation ballot. The TGv PAR scope states: "This amendment provides Wireless Network Management enhancements." There is no mention in the PAR of the amendment including enhancements for higher throughput. Sponsor Ballot pool members with experience with performance enhancements likely did not apply. TIM Broadcast is an enhancement for higher throughput, not a Network Management enhancement, and therefore is not being reviewed by an appropriate Sponsor Ballot pool. |  | Yes | Update the scope in the TGv PAR, form a new Sponsor Ballot Pool, and restart the Sponsor Ballot. Alternatively, delete the subclause title at page 107 line 61 and all other references to TIM Broadcast | Disagree | This is a reiteration of a previous comment, as indicated by the commenter. The TG reiterates it rationale for declining the comment. Some performance enhancements may indeed also provide or enable improved management of the 802.11 network. "The TG and the commenter disagree on the interpretaion of the PAR. The TG believes that the feature is in scope as it enables further management of 802.11 devices in wireless networks. Prior work in radio measurement was performed to "... provide the capability for a STA to manage and query its radio environment, and to make appropriate assessments about its health and efficiency (See P4, IEEE 802.11k-2008.). This feature extends those capabilities." | General-H
9990300023 | 25-Aug-2010 17:23: 7 EDT | 323 | Worstell, Harry | hworstell@research.att.com | 973-236-6915 | Individual | 300 | User | Disapprove | AT&T | Technical | 107 | 7.3.2.82 | 55 | This comment is on a portion of the balloted proposed standard that is the subject of unresolved comments (#7405700023, #7997400023, #8431400023, #9016100023, #9292300023 and especially #9595400023) associated with a 'Do Not Approve' vote. It is therefore within the scope of this recirculation ballot. The TGv PAR scope states: "This amendment provides Wireless Network Management enhancements." There is no mention in the PAR of the amendment including enhancements for higher throughput. Sponsor Ballot pool members with experience with performance enhancements likely did not apply. WNM-Sleep Mode is an enhancement for higher throughput, not a Network Management enhancement, and therefore is not being reviewed by an appropriate Sponsor Ballot pool. |  | Yes | Update the scope in the TGv PAR, form a new Sponsor Ballot Pool, and restart the Sponsor Ballot. Alternatively, delete the paragraph at page 107 line 55 and all other references to WNM-Sleep Mode | Disagree | This is a reiteration of a previous comment, as indicated by the commenter. The TG reiterates it rationale for declining the comment. Some performance enhancements may indeed also provide or enable improved management of the 802.11 network. "The TG and the commenter disagree on the interpretaion of the PAR. The TG believes that the feature is in scope as it enables further management of 802.11 devices in wireless networks. Prior work in radio measurement was performed to "... provide the capability for a STA to manage and query its radio environment, and to make appropriate assessments about its health and efficiency (See P4, IEEE 802.11k-2008.). This feature extends those capabilities." | General-H
9990200023 | 25-Aug-2010 17:23: 7 EDT | 322 | Worstell, Harry | hworstell@research.att.com | 973-236-6915 | Individual | 299 | User | Disapprove | AT&T | Technical | 107 | 7.3.2.82 | 50 | This comment is on a portion of the balloted proposed standard that is the subject of unresolved comments (#7405700023, #7997300023, #8431300023, #9016000023, #9292200023 and especially #9595300023) associated with a 'Do Not Approve' vote. It is therefore within the scope of this recirculation ballot. The TGv PAR scope states: "This amendment provides Wireless Network Management enhancements." There is no mention in the PAR of the amendment including enhancements for higher throughput. Sponsor Ballot pool members with experience with performance enhancements likely did not apply. WNM-Sleep Mode is an enhancement for higher throughput, not a Network Management enhancement, and therefore is not being reviewed by an appropriate Sponsor Ballot pool. |  | Yes | Update the scope in the TGv PAR, form a new Sponsor Ballot Pool, and restart the Sponsor Ballot. Alternatively, delete the paragraph at page 107 line 50 and all other references to WNM-Sleep Mode | Disagree | This is a reiteration of a previous comment, as indicated by the commenter. The TG reiterates it rationale for declining the comment. Some performance enhancements may indeed also provide or enable improved management of the 802.11 network. "The TG and the commenter disagree on the interpretaion of the PAR. The TG believes that the feature is in scope as it enables further management of 802.11 devices in wireless networks. Prior work in radio measurement was performed to "... provide the capability for a STA to manage and query its radio environment, and to make appropriate assessments about its health and efficiency (See P4, IEEE 802.11k-2008.). This feature extends those capabilities." | General-H
9990100023 | 25-Aug-2010 17:23: 7 EDT | 321 | Worstell, Harry | hworstell@research.att.com | 973-236-6915 | Individual | 298 | User | Disapprove | AT&T | Technical | 107 | 7.3.2.82 | 48 | This comment is on a portion of the balloted proposed standard that is the subject of unresolved comments (#7405700023, #7997200023, #8431200023, #9015900023, #9292100023 and especially #9595200023) associated with a 'Do Not Approve' vote. It is therefore within the scope of this recirculation ballot. The TGv PAR scope states: "This amendment provides Wireless Network Management enhancements." There is no mention in the PAR of the amendment including enhancements for higher throughput. Sponsor Ballot pool members with experience with performance enhancements likely did not apply. WNM-Sleep Mode is an enhancement for higher throughput, not a Network Management enhancement, and therefore is not being reviewed by an appropriate Sponsor Ballot pool. |  | Yes | Update the scope in the TGv PAR, form a new Sponsor Ballot Pool, and restart the Sponsor Ballot. Alternatively, delete the paragraph at page 107 line 48 and all other references to WNM-Sleep Mode | Disagree | This is a reiteration of a previous comment, as indicated by the commenter. The TG reiterates it rationale for declining the comment. Some performance enhancements may indeed also provide or enable improved management of the 802.11 network. "The TG and the commenter disagree on the interpretaion of the PAR. The TG believes that the feature is in scope as it enables further management of 802.11 devices in wireless networks. Prior work in radio measurement was performed to "... provide the capability for a STA to manage and query its radio environment, and to make appropriate assessments about its health and efficiency (See P4, IEEE 802.11k-2008.). This feature extends those capabilities." | General-H
9990000023 | 25-Aug-2010 17:23: 7 EDT | 320 | Worstell, Harry | hworstell@research.att.com | 973-236-6915 | Individual | 297 | User | Disapprove | AT&T | Technical | 107 | 7.3.2.82 | 20 | This comment is on a portion of the balloted proposed standard that is the subject of unresolved comments (#7405700023, #7997100023, #8431100023, #9015800023, #9292000023 and especially #9595100023) associated with a 'Do Not Approve' vote. It is therefore within the scope of this recirculation ballot. The TGv PAR scope states: "This amendment provides Wireless Network Management enhancements." There is no mention in the PAR of the amendment including enhancements for higher throughput. Sponsor Ballot pool members with experience with performance enhancements likely did not apply. WNM-Sleep Mode is an enhancement for higher throughput, not a Network Management enhancement, and therefore is not being reviewed by an appropriate Sponsor Ballot pool. |  | Yes | Update the scope in the TGv PAR, form a new Sponsor Ballot Pool, and restart the Sponsor Ballot. Alternatively, delete the table at page 107 line 20 and all other references to WNM-Sleep Mode | Disagree | This is a reiteration of a previous comment, as indicated by the commenter. The TG reiterates it rationale for declining the comment. Some performance enhancements may indeed also provide or enable improved management of the 802.11 network. "The TG and the commenter disagree on the interpretaion of the PAR. The TG believes that the feature is in scope as it enables further management of 802.11 devices in wireless networks. Prior work in radio measurement was performed to "... provide the capability for a STA to manage and query its radio environment, and to make appropriate assessments about its health and efficiency (See P4, IEEE 802.11k-2008.). This feature extends those capabilities." | General-H
9989900023 | 25-Aug-2010 17:23: 7 EDT | 319 | Worstell, Harry | hworstell@research.att.com | 973-236-6915 | Individual | 296 | User | Disapprove | AT&T | Technical | 107 | 7.3.2.82 | 14 | This comment is on a portion of the balloted proposed standard that is the subject of unresolved comments (#7405700023, #7997000023, #8431000023, #9015700023, #9291900023 and especially #9595000023) associated with a 'Do Not Approve' vote. It is therefore within the scope of this recirculation ballot. The TGv PAR scope states: "This amendment provides Wireless Network Management enhancements." There is no mention in the PAR of the amendment including enhancements for higher throughput. Sponsor Ballot pool members with experience with performance enhancements likely did not apply. WNM-Sleep Mode is an enhancement for higher throughput, not a Network Management enhancement, and therefore is not being reviewed by an appropriate Sponsor Ballot pool. |  | Yes | Update the scope in the TGv PAR, form a new Sponsor Ballot Pool, and restart the Sponsor Ballot. Alternatively, delete the paragraph at page 107 line 14 and all other references to WNM-Sleep Mode | Disagree | This is a reiteration of a previous comment, as indicated by the commenter. The TG reiterates it rationale for declining the comment. Some performance enhancements may indeed also provide or enable improved management of the 802.11 network. "The TG and the commenter disagree on the interpretaion of the PAR. The TG believes that the feature is in scope as it enables further management of 802.11 devices in wireless networks. Prior work in radio measurement was performed to "... provide the capability for a STA to manage and query its radio environment, and to make appropriate assessments about its health and efficiency (See P4, IEEE 802.11k-2008.). This feature extends those capabilities." | General-H
9989800023 | 25-Aug-2010 17:23: 7 EDT | 318 | Worstell, Harry | hworstell@research.att.com | 973-236-6915 | Individual | 295 | User | Disapprove | AT&T | Technical | 107 | 7.3.2.82 | 1 | This comment is on a portion of the balloted proposed standard that is the subject of unresolved comments (#7405700023, #7996900023, #8430900023, #9015600023, #9291800023 and especially #9594900023) associated with a 'Do Not Approve' vote. It is therefore within the scope of this recirculation ballot. The TGv PAR scope states: "This amendment provides Wireless Network Management enhancements." There is no mention in the PAR of the amendment including enhancements for higher throughput. Sponsor Ballot pool members with experience with performance enhancements likely did not apply. WNM-Sleep Mode is an enhancement for higher throughput, not a Network Management enhancement, and therefore is not being reviewed by an appropriate Sponsor Ballot pool. |  | Yes | Update the scope in the TGv PAR, form a new Sponsor Ballot Pool, and restart the Sponsor Ballot. Alternatively, delete the table at page 107 line 1 and all other references to WNM-Sleep Mode | Disagree | This is a reiteration of a previous comment, as indicated by the commenter. The TG reiterates it rationale for declining the comment. Some performance enhancements may indeed also provide or enable improved management of the 802.11 network. "The TG and the commenter disagree on the interpretaion of the PAR. The TG believes that the feature is in scope as it enables further management of 802.11 devices in wireless networks. Prior work in radio measurement was performed to "... provide the capability for a STA to manage and query its radio environment, and to make appropriate assessments about its health and efficiency (See P4, IEEE 802.11k-2008.). This feature extends those capabilities." | General-H
9989700023 | 25-Aug-2010 17:23: 7 EDT | 317 | Worstell, Harry | hworstell@research.att.com | 973-236-6915 | Individual | 294 | User | Disapprove | AT&T | Technical | 106 | 7.3.2.82 | 64 | This comment is on a portion of the balloted proposed standard that is the subject of unresolved comments (#7405700023, #7996800023, #8430800023, #9015500023, #9291700023 and especially #9594800023) associated with a 'Do Not Approve' vote. It is therefore within the scope of this recirculation ballot. The TGv PAR scope states: "This amendment provides Wireless Network Management enhancements." There is no mention in the PAR of the amendment including enhancements for higher throughput. Sponsor Ballot pool members with experience with performance enhancements likely did not apply. WNM-Sleep Mode is an enhancement for higher throughput, not a Network Management enhancement, and therefore is not being reviewed by an appropriate Sponsor Ballot pool. |  | Yes | Update the scope in the TGv PAR, form a new Sponsor Ballot Pool, and restart the Sponsor Ballot. Alternatively, delete the paragraph at page 106 line 64 and all other references to WNM-Sleep Mode | Disagree | This is a reiteration of a previous comment, as indicated by the commenter. The TG reiterates it rationale for declining the comment. Some performance enhancements may indeed also provide or enable improved management of the 802.11 network. "The TG and the commenter disagree on the interpretaion of the PAR. The TG believes that the feature is in scope as it enables further management of 802.11 devices in wireless networks. Prior work in radio measurement was performed to "... provide the capability for a STA to manage and query its radio environment, and to make appropriate assessments about its health and efficiency (See P4, IEEE 802.11k-2008.). This feature extends those capabilities." | General-H
9989600023 | 25-Aug-2010 17:23: 7 EDT | 316 | Worstell, Harry | hworstell@research.att.com | 973-236-6915 | Individual | 293 | User | Disapprove | AT&T | Technical | 106 | 7.3.2.82 | 61 | This comment is on a portion of the balloted proposed standard that is the subject of unresolved comments (#7405700023, #7996700023, #8430700023, #9015400023, #9291600023 and especially #9594700023) associated with a 'Do Not Approve' vote. It is therefore within the scope of this recirculation ballot. The TGv PAR scope states: "This amendment provides Wireless Network Management enhancements." There is no mention in the PAR of the amendment including enhancements for higher throughput. Sponsor Ballot pool members with experience with performance enhancements likely did not apply. WNM-Sleep Mode is an enhancement for higher throughput, not a Network Management enhancement, and therefore is not being reviewed by an appropriate Sponsor Ballot pool. |  | Yes | Update the scope in the TGv PAR, form a new Sponsor Ballot Pool, and restart the Sponsor Ballot. Alternatively, delete the paragraph at page 106 line 61 and all other references to WNM-Sleep Mode | Disagree | This is a reiteration of a previous comment, as indicated by the commenter. The TG reiterates it rationale for declining the comment. Some performance enhancements may indeed also provide or enable improved management of the 802.11 network. "The TG and the commenter disagree on the interpretaion of the PAR. The TG believes that the feature is in scope as it enables further management of 802.11 devices in wireless networks. Prior work in radio measurement was performed to "... provide the capability for a STA to manage and query its radio environment, and to make appropriate assessments about its health and efficiency (See P4, IEEE 802.11k-2008.). This feature extends those capabilities." | General-H
9989500023 | 25-Aug-2010 17:23: 7 EDT | 315 | Worstell, Harry | hworstell@research.att.com | 973-236-6915 | Individual | 292 | User | Disapprove | AT&T | Technical | 106 | 7.3.2.82 | 58 | This comment is on a portion of the balloted proposed standard that is the subject of unresolved comments (#7405700023, #7996600023, #8430600023, #9015300023, #9291500023 and especially #9594600023) associated with a 'Do Not Approve' vote. It is therefore within the scope of this recirculation ballot. The TGv PAR scope states: "This amendment provides Wireless Network Management enhancements." There is no mention in the PAR of the amendment including enhancements for higher throughput. Sponsor Ballot pool members with experience with performance enhancements likely did not apply. WNM-Sleep Mode is an enhancement for higher throughput, not a Network Management enhancement, and therefore is not being reviewed by an appropriate Sponsor Ballot pool. |  | Yes | Update the scope in the TGv PAR, form a new Sponsor Ballot Pool, and restart the Sponsor Ballot. Alternatively, delete the paragraph at page 106 line 58 and all other references to WNM-Sleep Mode | Disagree | This is a reiteration of a previous comment, as indicated by the commenter. The TG reiterates it rationale for declining the comment. Some performance enhancements may indeed also provide or enable improved management of the 802.11 network. "The TG and the commenter disagree on the interpretaion of the PAR. The TG believes that the feature is in scope as it enables further management of 802.11 devices in wireless networks. Prior work in radio measurement was performed to "... provide the capability for a STA to manage and query its radio environment, and to make appropriate assessments about its health and efficiency (See P4, IEEE 802.11k-2008.). This feature extends those capabilities." | General-H
9989400023 | 25-Aug-2010 17:23: 7 EDT | 314 | Worstell, Harry | hworstell@research.att.com | 973-236-6915 | Individual | 291 | User | Disapprove | AT&T | Technical | 106 | 7.3.2.82 | 48 | This comment is on a portion of the balloted proposed standard that is the subject of unresolved comments (#7405700023, #7996500023, #8430500023, #9015200023, #9291400023 and especially #9594500023) associated with a 'Do Not Approve' vote. It is therefore within the scope of this recirculation ballot. The TGv PAR scope states: "This amendment provides Wireless Network Management enhancements." There is no mention in the PAR of the amendment including enhancements for higher throughput. Sponsor Ballot pool members with experience with performance enhancements likely did not apply. WNM-Sleep Mode is an enhancement for higher throughput, not a Network Management enhancement, and therefore is not being reviewed by an appropriate Sponsor Ballot pool. |  | Yes | Update the scope in the TGv PAR, form a new Sponsor Ballot Pool, and restart the Sponsor Ballot. Alternatively, delete the figure at page 106 line 48 and all other references to WNM-Sleep Mode | Disagree | This is a reiteration of a previous comment, as indicated by the commenter. The TG reiterates it rationale for declining the comment. Some performance enhancements may indeed also provide or enable improved management of the 802.11 network. "The TG and the commenter disagree on the interpretaion of the PAR. The TG believes that the feature is in scope as it enables further management of 802.11 devices in wireless networks. Prior work in radio measurement was performed to "... provide the capability for a STA to manage and query its radio environment, and to make appropriate assessments about its health and efficiency (See P4, IEEE 802.11k-2008.). This feature extends those capabilities." | General-H
9989300023 | 25-Aug-2010 17:23: 7 EDT | 313 | Worstell, Harry | hworstell@research.att.com | 973-236-6915 | Individual | 290 | User | Disapprove | AT&T | Technical | 106 | 7.3.2.82 | 44 | This comment is on a portion of the balloted proposed standard that is the subject of unresolved comments (#7405700023, #7996400023, #8430400023, #9015100023, #9291300023 and especially #9594400023) associated with a 'Do Not Approve' vote. It is therefore within the scope of this recirculation ballot. The TGv PAR scope states: "This amendment provides Wireless Network Management enhancements." There is no mention in the PAR of the amendment including enhancements for higher throughput. Sponsor Ballot pool members with experience with performance enhancements likely did not apply. WNM-Sleep Mode is an enhancement for higher throughput, not a Network Management enhancement, and therefore is not being reviewed by an appropriate Sponsor Ballot pool. |  | Yes | Update the scope in the TGv PAR, form a new Sponsor Ballot Pool, and restart the Sponsor Ballot. Alternatively, delete the paragraph at page 106 line 44 and all other references to WNM-Sleep Mode | Disagree | This is a reiteration of a previous comment, as indicated by the commenter. The TG reiterates it rationale for declining the comment. Some performance enhancements may indeed also provide or enable improved management of the 802.11 network. "The TG and the commenter disagree on the interpretaion of the PAR. The TG believes that the feature is in scope as it enables further management of 802.11 devices in wireless networks. Prior work in radio measurement was performed to "... provide the capability for a STA to manage and query its radio environment, and to make appropriate assessments about its health and efficiency (See P4, IEEE 802.11k-2008.). This feature extends those capabilities." | General-H
9989200023 | 25-Aug-2010 17:23: 7 EDT | 312 | Worstell, Harry | hworstell@research.att.com | 973-236-6915 | Individual | 289 | User | Disapprove | AT&T | Technical | 106 | 7.3.2.82 | 41 | This comment is on a portion of the balloted proposed standard that is the subject of unresolved comments (#7405700023, #7996300023, #8430300023, #9015000023, #9291200023 and especially #9594300023) associated with a 'Do Not Approve' vote. It is therefore within the scope of this recirculation ballot. The TGv PAR scope states: "This amendment provides Wireless Network Management enhancements." There is no mention in the PAR of the amendment including enhancements for higher throughput. Sponsor Ballot pool members with experience with performance enhancements likely did not apply. WNM-Sleep Mode is an enhancement for higher throughput, not a Network Management enhancement, and therefore is not being reviewed by an appropriate Sponsor Ballot pool. |  | Yes | Update the scope in the TGv PAR, form a new Sponsor Ballot Pool, and restart the Sponsor Ballot. Alternatively, delete the subclause title at page 106 line 41 and all other references to WNM-Sleep Mode | Disagree | This is a reiteration of a previous comment, as indicated by the commenter. The TG reiterates it rationale for declining the comment. Some performance enhancements may indeed also provide or enable improved management of the 802.11 network. "The TG and the commenter disagree on the interpretaion of the PAR. The TG believes that the feature is in scope as it enables further management of 802.11 devices in wireless networks. Prior work in radio measurement was performed to "... provide the capability for a STA to manage and query its radio environment, and to make appropriate assessments about its health and efficiency (See P4, IEEE 802.11k-2008.). This feature extends those capabilities." | General-H
9989100023 | 25-Aug-2010 17:23: 7 EDT | 311 | Worstell, Harry | hworstell@research.att.com | 973-236-6915 | Individual | 288 | User | Disapprove | AT&T | Technical | 106 | 7.3.2.81 | 36 | This comment is on a portion of the balloted proposed standard that is the subject of unresolved comments (#7405600023, #7996200023, #8430200023, #9014900023, #9291100023 and especially #9594200023) associated with a 'Do Not Approve' vote. It is therefore within the scope of this recirculation ballot. The TGv PAR scope states: "This amendment provides Wireless Network Management enhancements." There is no mention in the PAR of the amendment including enhancements for higher throughput. Sponsor Ballot pool members with experience with performance enhancements likely did not apply. Traffic Filtering Service (TFS) is an enhancement for higher throughput, not a Network Management enhancement, and therefore is not being reviewed by an appropriate Sponsor Ballot pool. |  | Yes | Update the scope in the TGv PAR, form a new Sponsor Ballot Pool, and restart the Sponsor Ballot. Alternatively, delete the paragraph at page 106 line 36 and all other references to Traffic Filtering Service (TFS) | Disagree | This is a reiteration of a previous comment, as indicated by the commenter. The TG reiterates it rationale for declining the comment. Some performance enhancements may indeed also provide or enable improved management of the 802.11 network. "The TG and the commenter disagree on the interpretaion of the PAR. The TG believes that the feature is in scope as it enables further management of 802.11 devices in wireless networks. Prior work in radio measurement was performed to "... provide the capability for a STA to manage and query its radio environment, and to make appropriate assessments about its health and efficiency (See P4, IEEE 802.11k-2008.). This feature extends those capabilities." | General-H
9989000023 | 25-Aug-2010 17:23: 7 EDT | 310 | Worstell, Harry | hworstell@research.att.com | 973-236-6915 | Individual | 287 | User | Disapprove | AT&T | Technical | 106 | 7.3.2.81 | 33 | This comment is on a portion of the balloted proposed standard that is the subject of unresolved comments (#7405600023, #7996100023, #8430100023, #9014800023, #9291000023 and especially #9594100023) associated with a 'Do Not Approve' vote. It is therefore within the scope of this recirculation ballot. The TGv PAR scope states: "This amendment provides Wireless Network Management enhancements." There is no mention in the PAR of the amendment including enhancements for higher throughput. Sponsor Ballot pool members with experience with performance enhancements likely did not apply. Traffic Filtering Service (TFS) is an enhancement for higher throughput, not a Network Management enhancement, and therefore is not being reviewed by an appropriate Sponsor Ballot pool. |  | Yes | Update the scope in the TGv PAR, form a new Sponsor Ballot Pool, and restart the Sponsor Ballot. Alternatively, delete the paragraph at page 106 line 33 and all other references to Traffic Filtering Service (TFS) | Disagree | This is a reiteration of a previous comment, as indicated by the commenter. The TG reiterates it rationale for declining the comment. Some performance enhancements may indeed also provide or enable improved management of the 802.11 network. "The TG and the commenter disagree on the interpretaion of the PAR. The TG believes that the feature is in scope as it enables further management of 802.11 devices in wireless networks. Prior work in radio measurement was performed to "... provide the capability for a STA to manage and query its radio environment, and to make appropriate assessments about its health and efficiency (See P4, IEEE 802.11k-2008.). This feature extends those capabilities." | General-H
9988900023 | 25-Aug-2010 17:23: 7 EDT | 309 | Worstell, Harry | hworstell@research.att.com | 973-236-6915 | Individual | 286 | User | Disapprove | AT&T | Technical | 106 | 7.3.2.81 | 29 | This comment is on a portion of the balloted proposed standard that is the subject of unresolved comments (#7405600023, #7996000023, #8430000023, #9014700023, #9290900023 and especially #9594000023) associated with a 'Do Not Approve' vote. It is therefore within the scope of this recirculation ballot. The TGv PAR scope states: "This amendment provides Wireless Network Management enhancements." There is no mention in the PAR of the amendment including enhancements for higher throughput. Sponsor Ballot pool members with experience with performance enhancements likely did not apply. Traffic Filtering Service (TFS) is an enhancement for higher throughput, not a Network Management enhancement, and therefore is not being reviewed by an appropriate Sponsor Ballot pool. |  | Yes | Update the scope in the TGv PAR, form a new Sponsor Ballot Pool, and restart the Sponsor Ballot. Alternatively, delete the paragraph at page 106 line 29 and all other references to Traffic Filtering Service (TFS) | Disagree | This is a reiteration of a previous comment, as indicated by the commenter. The TG reiterates it rationale for declining the comment. Some performance enhancements may indeed also provide or enable improved management of the 802.11 network. "The TG and the commenter disagree on the interpretaion of the PAR. The TG believes that the feature is in scope as it enables further management of 802.11 devices in wireless networks. Prior work in radio measurement was performed to "... provide the capability for a STA to manage and query its radio environment, and to make appropriate assessments about its health and efficiency (See P4, IEEE 802.11k-2008.). This feature extends those capabilities." | General-H
9988800023 | 25-Aug-2010 17:23: 7 EDT | 308 | Worstell, Harry | hworstell@research.att.com | 973-236-6915 | Individual | 285 | User | Disapprove | AT&T | Technical | 106 | 7.3.2.81 | 27 | This comment is on a portion of the balloted proposed standard that is the subject of unresolved comments (#7405600023, #7995900023, #8429900023, #9014600023, #9290800023 and especially #9593900023) associated with a 'Do Not Approve' vote. It is therefore within the scope of this recirculation ballot. The TGv PAR scope states: "This amendment provides Wireless Network Management enhancements." There is no mention in the PAR of the amendment including enhancements for higher throughput. Sponsor Ballot pool members with experience with performance enhancements likely did not apply. Traffic Filtering Service (TFS) is an enhancement for higher throughput, not a Network Management enhancement, and therefore is not being reviewed by an appropriate Sponsor Ballot pool. |  | Yes | Update the scope in the TGv PAR, form a new Sponsor Ballot Pool, and restart the Sponsor Ballot. Alternatively, delete the paragraph at page 106 line 27 and all other references to Traffic Filtering Service (TFS) | Disagree | This is a reiteration of a previous comment, as indicated by the commenter. The TG reiterates it rationale for declining the comment. Some performance enhancements may indeed also provide or enable improved management of the 802.11 network. "The TG and the commenter disagree on the interpretaion of the PAR. The TG believes that the feature is in scope as it enables further management of 802.11 devices in wireless networks. Prior work in radio measurement was performed to "... provide the capability for a STA to manage and query its radio environment, and to make appropriate assessments about its health and efficiency (See P4, IEEE 802.11k-2008.). This feature extends those capabilities." | General-H
9988700023 | 25-Aug-2010 17:23: 7 EDT | 307 | Worstell, Harry | hworstell@research.att.com | 973-236-6915 | Individual | 284 | User | Disapprove | AT&T | Technical | 106 | 7.3.2.81 | 18 | This comment is on a portion of the balloted proposed standard that is the subject of unresolved comments (#7405600023, #7995800023, #8429800023, #9014500023, #9290700023 and especially #9593800023) associated with a 'Do Not Approve' vote. It is therefore within the scope of this recirculation ballot. The TGv PAR scope states: "This amendment provides Wireless Network Management enhancements." There is no mention in the PAR of the amendment including enhancements for higher throughput. Sponsor Ballot pool members with experience with performance enhancements likely did not apply. Traffic Filtering Service (TFS) is an enhancement for higher throughput, not a Network Management enhancement, and therefore is not being reviewed by an appropriate Sponsor Ballot pool. |  | Yes | Update the scope in the TGv PAR, form a new Sponsor Ballot Pool, and restart the Sponsor Ballot. Alternatively, delete the figure at page 106 line 18 and all other references to Traffic Filtering Service (TFS) | Disagree | This is a reiteration of a previous comment, as indicated by the commenter. The TG reiterates it rationale for declining the comment. Some performance enhancements may indeed also provide or enable improved management of the 802.11 network. "The TG and the commenter disagree on the interpretaion of the PAR. The TG believes that the feature is in scope as it enables further management of 802.11 devices in wireless networks. Prior work in radio measurement was performed to "... provide the capability for a STA to manage and query its radio environment, and to make appropriate assessments about its health and efficiency (See P4, IEEE 802.11k-2008.). This feature extends those capabilities." | General-H
9988600023 | 25-Aug-2010 17:23: 7 EDT | 306 | Worstell, Harry | hworstell@research.att.com | 973-236-6915 | Individual | 283 | User | Disapprove | AT&T | Technical | 106 | 7.3.2.81 | 1 | This comment is on a portion of the balloted proposed standard that is the subject of unresolved comments (#7405600023, #7995700023, #8429700023, #9014400023, #9290600023 and especially #9593700023) associated with a 'Do Not Approve' vote. It is therefore within the scope of this recirculation ballot. The TGv PAR scope states: "This amendment provides Wireless Network Management enhancements." There is no mention in the PAR of the amendment including enhancements for higher throughput. Sponsor Ballot pool members with experience with performance enhancements likely did not apply. Traffic Filtering Service (TFS) is an enhancement for higher throughput, not a Network Management enhancement, and therefore is not being reviewed by an appropriate Sponsor Ballot pool. |  | Yes | Update the scope in the TGv PAR, form a new Sponsor Ballot Pool, and restart the Sponsor Ballot. Alternatively, delete the table at page 106 line 1 and all other references to Traffic Filtering Service (TFS) | Disagree | This is a reiteration of a previous comment, as indicated by the commenter. The TG reiterates it rationale for declining the comment. Some performance enhancements may indeed also provide or enable improved management of the 802.11 network. "The TG and the commenter disagree on the interpretaion of the PAR. The TG believes that the feature is in scope as it enables further management of 802.11 devices in wireless networks. Prior work in radio measurement was performed to "... provide the capability for a STA to manage and query its radio environment, and to make appropriate assessments about its health and efficiency (See P4, IEEE 802.11k-2008.). This feature extends those capabilities." | General-H
9988500023 | 25-Aug-2010 17:23: 7 EDT | 305 | Worstell, Harry | hworstell@research.att.com | 973-236-6915 | Individual | 282 | User | Disapprove | AT&T | Technical | 105 | 7.3.2.81 | 64 | This comment is on a portion of the balloted proposed standard that is the subject of unresolved comments (#7405600023, #7995600023, #8429600023, #9014300023, #9290500023 and especially #9593600023) associated with a 'Do Not Approve' vote. It is therefore within the scope of this recirculation ballot. The TGv PAR scope states: "This amendment provides Wireless Network Management enhancements." There is no mention in the PAR of the amendment including enhancements for higher throughput. Sponsor Ballot pool members with experience with performance enhancements likely did not apply. Traffic Filtering Service (TFS) is an enhancement for higher throughput, not a Network Management enhancement, and therefore is not being reviewed by an appropriate Sponsor Ballot pool. |  | Yes | Update the scope in the TGv PAR, form a new Sponsor Ballot Pool, and restart the Sponsor Ballot. Alternatively, delete the paragraph at page 105 line 64 and all other references to Traffic Filtering Service (TFS) | Disagree | This is a reiteration of a previous comment, as indicated by the commenter. The TG reiterates it rationale for declining the comment. Some performance enhancements may indeed also provide or enable improved management of the 802.11 network. "The TG and the commenter disagree on the interpretaion of the PAR. The TG believes that the feature is in scope as it enables further management of 802.11 devices in wireless networks. Prior work in radio measurement was performed to "... provide the capability for a STA to manage and query its radio environment, and to make appropriate assessments about its health and efficiency (See P4, IEEE 802.11k-2008.). This feature extends those capabilities." | General-H
9988400023 | 25-Aug-2010 17:23: 7 EDT | 304 | Worstell, Harry | hworstell@research.att.com | 973-236-6915 | Individual | 281 | User | Disapprove | AT&T | Technical | 105 | 7.3.2.81 | 61 | This comment is on a portion of the balloted proposed standard that is the subject of unresolved comments (#7405600023, #7995500023, #8429500023, #9014200023, #9290400023 and especially #9593500023) associated with a 'Do Not Approve' vote. It is therefore within the scope of this recirculation ballot. The TGv PAR scope states: "This amendment provides Wireless Network Management enhancements." There is no mention in the PAR of the amendment including enhancements for higher throughput. Sponsor Ballot pool members with experience with performance enhancements likely did not apply. Traffic Filtering Service (TFS) is an enhancement for higher throughput, not a Network Management enhancement, and therefore is not being reviewed by an appropriate Sponsor Ballot pool. |  | Yes | Update the scope in the TGv PAR, form a new Sponsor Ballot Pool, and restart the Sponsor Ballot. Alternatively, delete the paragraph at page 105 line 61 and all other references to Traffic Filtering Service (TFS) | Disagree | This is a reiteration of a previous comment, as indicated by the commenter. The TG reiterates it rationale for declining the comment. Some performance enhancements may indeed also provide or enable improved management of the 802.11 network. "The TG and the commenter disagree on the interpretaion of the PAR. The TG believes that the feature is in scope as it enables further management of 802.11 devices in wireless networks. Prior work in radio measurement was performed to "... provide the capability for a STA to manage and query its radio environment, and to make appropriate assessments about its health and efficiency (See P4, IEEE 802.11k-2008.). This feature extends those capabilities." | General-H
9988300023 | 25-Aug-2010 17:23: 7 EDT | 303 | Worstell, Harry | hworstell@research.att.com | 973-236-6915 | Individual | 280 | User | Disapprove | AT&T | Technical | 105 | 7.3.2.81 | 58 | This comment is on a portion of the balloted proposed standard that is the subject of unresolved comments (#7405600023, #7995400023, #8429400023, #9014100023, #9290300023 and especially #9593400023) associated with a 'Do Not Approve' vote. It is therefore within the scope of this recirculation ballot. The TGv PAR scope states: "This amendment provides Wireless Network Management enhancements." There is no mention in the PAR of the amendment including enhancements for higher throughput. Sponsor Ballot pool members with experience with performance enhancements likely did not apply. Traffic Filtering Service (TFS) is an enhancement for higher throughput, not a Network Management enhancement, and therefore is not being reviewed by an appropriate Sponsor Ballot pool. |  | Yes | Update the scope in the TGv PAR, form a new Sponsor Ballot Pool, and restart the Sponsor Ballot. Alternatively, delete the paragraph at page 105 line 58 and all other references to Traffic Filtering Service (TFS) | Disagree | This is a reiteration of a previous comment, as indicated by the commenter. The TG reiterates it rationale for declining the comment. Some performance enhancements may indeed also provide or enable improved management of the 802.11 network. "The TG and the commenter disagree on the interpretaion of the PAR. The TG believes that the feature is in scope as it enables further management of 802.11 devices in wireless networks. Prior work in radio measurement was performed to "... provide the capability for a STA to manage and query its radio environment, and to make appropriate assessments about its health and efficiency (See P4, IEEE 802.11k-2008.). This feature extends those capabilities." | General-H
9988200023 | 25-Aug-2010 17:23: 7 EDT | 302 | Worstell, Harry | hworstell@research.att.com | 973-236-6915 | Individual | 279 | User | Disapprove | AT&T | Technical | 105 | 7.3.2.81 | 54 | This comment is on a portion of the balloted proposed standard that is the subject of unresolved comments (#7405600023, #7995300023, #8429300023, #9014000023, #9290200023 and especially #9593300023) associated with a 'Do Not Approve' vote. It is therefore within the scope of this recirculation ballot. The TGv PAR scope states: "This amendment provides Wireless Network Management enhancements." There is no mention in the PAR of the amendment including enhancements for higher throughput. Sponsor Ballot pool members with experience with performance enhancements likely did not apply. Traffic Filtering Service (TFS) is an enhancement for higher throughput, not a Network Management enhancement, and therefore is not being reviewed by an appropriate Sponsor Ballot pool. |  | Yes | Update the scope in the TGv PAR, form a new Sponsor Ballot Pool, and restart the Sponsor Ballot. Alternatively, delete the paragraph at page 105 line 54 and all other references to Traffic Filtering Service (TFS) | Disagree | This is a reiteration of a previous comment, as indicated by the commenter. The TG reiterates it rationale for declining the comment. Some performance enhancements may indeed also provide or enable improved management of the 802.11 network. "The TG and the commenter disagree on the interpretaion of the PAR. The TG believes that the feature is in scope as it enables further management of 802.11 devices in wireless networks. Prior work in radio measurement was performed to "... provide the capability for a STA to manage and query its radio environment, and to make appropriate assessments about its health and efficiency (See P4, IEEE 802.11k-2008.). This feature extends those capabilities." | General-H
9988100023 | 25-Aug-2010 17:23: 7 EDT | 301 | Worstell, Harry | hworstell@research.att.com | 973-236-6915 | Individual | 278 | User | Disapprove | AT&T | Technical | 105 | 7.3.2.81 | 52 | This comment is on a portion of the balloted proposed standard that is the subject of unresolved comments (#7405600023, #7995200023, #8429200023, #9013900023, #9290100023 and especially #9593200023) associated with a 'Do Not Approve' vote. It is therefore within the scope of this recirculation ballot. The TGv PAR scope states: "This amendment provides Wireless Network Management enhancements." There is no mention in the PAR of the amendment including enhancements for higher throughput. Sponsor Ballot pool members with experience with performance enhancements likely did not apply. Traffic Filtering Service (TFS) is an enhancement for higher throughput, not a Network Management enhancement, and therefore is not being reviewed by an appropriate Sponsor Ballot pool. |  | Yes | Update the scope in the TGv PAR, form a new Sponsor Ballot Pool, and restart the Sponsor Ballot. Alternatively, delete the paragraph at page 105 line 52 and all other references to Traffic Filtering Service (TFS) | Disagree | This is a reiteration of a previous comment, as indicated by the commenter. The TG reiterates it rationale for declining the comment. Some performance enhancements may indeed also provide or enable improved management of the 802.11 network. "The TG and the commenter disagree on the interpretaion of the PAR. The TG believes that the feature is in scope as it enables further management of 802.11 devices in wireless networks. Prior work in radio measurement was performed to "... provide the capability for a STA to manage and query its radio environment, and to make appropriate assessments about its health and efficiency (See P4, IEEE 802.11k-2008.). This feature extends those capabilities." | General-H
9988000023 | 25-Aug-2010 17:23: 7 EDT | 300 | Worstell, Harry | hworstell@research.att.com | 973-236-6915 | Individual | 277 | User | Disapprove | AT&T | Technical | 105 | 7.3.2.81 | 42 | This comment is on a portion of the balloted proposed standard that is the subject of unresolved comments (#7405600023, #7995100023, #8429100023, #9013800023, #9290000023 and especially #9593100023) associated with a 'Do Not Approve' vote. It is therefore within the scope of this recirculation ballot. The TGv PAR scope states: "This amendment provides Wireless Network Management enhancements." There is no mention in the PAR of the amendment including enhancements for higher throughput. Sponsor Ballot pool members with experience with performance enhancements likely did not apply. Traffic Filtering Service (TFS) is an enhancement for higher throughput, not a Network Management enhancement, and therefore is not being reviewed by an appropriate Sponsor Ballot pool. |  | Yes | Update the scope in the TGv PAR, form a new Sponsor Ballot Pool, and restart the Sponsor Ballot. Alternatively, delete the figure at page 105 line 42 and all other references to Traffic Filtering Service (TFS) | Disagree | This is a reiteration of a previous comment, as indicated by the commenter. The TG reiterates it rationale for declining the comment. Some performance enhancements may indeed also provide or enable improved management of the 802.11 network. "The TG and the commenter disagree on the interpretaion of the PAR. The TG believes that the feature is in scope as it enables further management of 802.11 devices in wireless networks. Prior work in radio measurement was performed to "... provide the capability for a STA to manage and query its radio environment, and to make appropriate assessments about its health and efficiency (See P4, IEEE 802.11k-2008.). This feature extends those capabilities." | General-H
9987900023 | 25-Aug-2010 17:23: 7 EDT | 299 | Worstell, Harry | hworstell@research.att.com | 973-236-6915 | Individual | 276 | User | Disapprove | AT&T | Technical | 105 | 7.3.2.81 | 36 | This comment is on a portion of the balloted proposed standard that is the subject of unresolved comments (#7405600023, #7995000023, #8429000023, #9013700023, #9289900023 and especially #9593000023) associated with a 'Do Not Approve' vote. It is therefore within the scope of this recirculation ballot. The TGv PAR scope states: "This amendment provides Wireless Network Management enhancements." There is no mention in the PAR of the amendment including enhancements for higher throughput. Sponsor Ballot pool members with experience with performance enhancements likely did not apply. Traffic Filtering Service (TFS) is an enhancement for higher throughput, not a Network Management enhancement, and therefore is not being reviewed by an appropriate Sponsor Ballot pool. |  | Yes | Update the scope in the TGv PAR, form a new Sponsor Ballot Pool, and restart the Sponsor Ballot. Alternatively, delete the paragraph at page 105 line 36 and all other references to Traffic Filtering Service (TFS) | Disagree | This is a reiteration of a previous comment, as indicated by the commenter. The TG reiterates it rationale for declining the comment. Some performance enhancements may indeed also provide or enable improved management of the 802.11 network. "The TG and the commenter disagree on the interpretaion of the PAR. The TG believes that the feature is in scope as it enables further management of 802.11 devices in wireless networks. Prior work in radio measurement was performed to "... provide the capability for a STA to manage and query its radio environment, and to make appropriate assessments about its health and efficiency (See P4, IEEE 802.11k-2008.). This feature extends those capabilities." | General-H
9987800023 | 25-Aug-2010 17:23: 7 EDT | 298 | Worstell, Harry | hworstell@research.att.com | 973-236-6915 | Individual | 275 | User | Disapprove | AT&T | Technical | 105 | 7.3.2.81 | 33 | This comment is on a portion of the balloted proposed standard that is the subject of unresolved comments (#7405600023, #7994900023, #8428900023, #9013600023, #9289800023 and especially #9592900023) associated with a 'Do Not Approve' vote. It is therefore within the scope of this recirculation ballot. The TGv PAR scope states: "This amendment provides Wireless Network Management enhancements." There is no mention in the PAR of the amendment including enhancements for higher throughput. Sponsor Ballot pool members with experience with performance enhancements likely did not apply. Traffic Filtering Service (TFS) is an enhancement for higher throughput, not a Network Management enhancement, and therefore is not being reviewed by an appropriate Sponsor Ballot pool. |  | Yes | Update the scope in the TGv PAR, form a new Sponsor Ballot Pool, and restart the Sponsor Ballot. Alternatively, delete the subclause title at page 105 line 33 and all other references to Traffic Filtering Service (TFS) | Disagree | This is a reiteration of a previous comment, as indicated by the commenter. The TG reiterates it rationale for declining the comment. Some performance enhancements may indeed also provide or enable improved management of the 802.11 network. "The TG and the commenter disagree on the interpretaion of the PAR. The TG believes that the feature is in scope as it enables further management of 802.11 devices in wireless networks. Prior work in radio measurement was performed to "... provide the capability for a STA to manage and query its radio environment, and to make appropriate assessments about its health and efficiency (See P4, IEEE 802.11k-2008.). This feature extends those capabilities." | General-H
9987700023 | 25-Aug-2010 17:23: 7 EDT | 297 | Worstell, Harry | hworstell@research.att.com | 973-236-6915 | Individual | 274 | User | Disapprove | AT&T | Technical | 105 | 7.3.2.80 | 28 | This comment is on a portion of the balloted proposed standard that is the subject of unresolved comments (#7405700023, #7994800023, #8428800023, #9013500023, #9289700023 and especially #9592800023) associated with a 'Do Not Approve' vote. It is therefore within the scope of this recirculation ballot. The TGv PAR scope states: "This amendment provides Wireless Network Management enhancements." There is no mention in the PAR of the amendment including enhancements for higher throughput. Sponsor Ballot pool members with experience with performance enhancements likely did not apply. WNM-Sleep Mode is an enhancement for higher throughput, not a Network Management enhancement, and therefore is not being reviewed by an appropriate Sponsor Ballot pool. |  | Yes | Update the scope in the TGv PAR, form a new Sponsor Ballot Pool, and restart the Sponsor Ballot. Alternatively, delete the paragraph at page 105 line 28 and all other references to WNM-Sleep Mode | Disagree | This is a reiteration of a previous comment, as indicated by the commenter. The TG reiterates it rationale for declining the comment. Some performance enhancements may indeed also provide or enable improved management of the 802.11 network. "The TG and the commenter disagree on the interpretaion of the PAR. The TG believes that the feature is in scope as it enables further management of 802.11 devices in wireless networks. Prior work in radio measurement was performed to "... provide the capability for a STA to manage and query its radio environment, and to make appropriate assessments about its health and efficiency (See P4, IEEE 802.11k-2008.). This feature extends those capabilities." | General-H
9987600023 | 25-Aug-2010 17:23: 7 EDT | 296 | Worstell, Harry | hworstell@research.att.com | 973-236-6915 | Individual | 273 | User | Disapprove | AT&T | Technical | 105 | 7.3.2.80 | 28 | This comment is on a portion of the balloted proposed standard that is the subject of unresolved comments (#7405600023, #7994700023, #8428700023, #9013400023, #9289600023 and especially #9592700023) associated with a 'Do Not Approve' vote. It is therefore within the scope of this recirculation ballot. The TGv PAR scope states: "This amendment provides Wireless Network Management enhancements." There is no mention in the PAR of the amendment including enhancements for higher throughput. Sponsor Ballot pool members with experience with performance enhancements likely did not apply. Traffic Filtering Service (TFS) is an enhancement for higher throughput, not a Network Management enhancement, and therefore is not being reviewed by an appropriate Sponsor Ballot pool. |  | Yes | Update the scope in the TGv PAR, form a new Sponsor Ballot Pool, and restart the Sponsor Ballot. Alternatively, delete the paragraph at page 105 line 28 and all other references to Traffic Filtering Service (TFS) | Disagree | This is a reiteration of a previous comment, as indicated by the commenter. The TG reiterates it rationale for declining the comment. Some performance enhancements may indeed also provide or enable improved management of the 802.11 network. "The TG and the commenter disagree on the interpretaion of the PAR. The TG believes that the feature is in scope as it enables further management of 802.11 devices in wireless networks. Prior work in radio measurement was performed to "... provide the capability for a STA to manage and query its radio environment, and to make appropriate assessments about its health and efficiency (See P4, IEEE 802.11k-2008.). This feature extends those capabilities." | General-H
9987500023 | 25-Aug-2010 17:23: 7 EDT | 295 | Worstell, Harry | hworstell@research.att.com | 973-236-6915 | Individual | 272 | User | Disapprove | AT&T | Technical | 105 | 7.3.2.80 | 25 | This comment is on a portion of the balloted proposed standard that is the subject of unresolved comments (#7405600023, #7994600023, #8428600023, #9013300023, #9289500023 and especially #9592600023) associated with a 'Do Not Approve' vote. It is therefore within the scope of this recirculation ballot. The TGv PAR scope states: "This amendment provides Wireless Network Management enhancements." There is no mention in the PAR of the amendment including enhancements for higher throughput. Sponsor Ballot pool members with experience with performance enhancements likely did not apply. Traffic Filtering Service (TFS) is an enhancement for higher throughput, not a Network Management enhancement, and therefore is not being reviewed by an appropriate Sponsor Ballot pool. |  | Yes | Update the scope in the TGv PAR, form a new Sponsor Ballot Pool, and restart the Sponsor Ballot. Alternatively, delete the paragraph at page 105 line 25 and all other references to Traffic Filtering Service (TFS) | Disagree | This is a reiteration of a previous comment, as indicated by the commenter. The TG reiterates it rationale for declining the comment. Some performance enhancements may indeed also provide or enable improved management of the 802.11 network. "The TG and the commenter disagree on the interpretaion of the PAR. The TG believes that the feature is in scope as it enables further management of 802.11 devices in wireless networks. Prior work in radio measurement was performed to "... provide the capability for a STA to manage and query its radio environment, and to make appropriate assessments about its health and efficiency (See P4, IEEE 802.11k-2008.). This feature extends those capabilities." | General-H
9987400023 | 25-Aug-2010 17:23: 7 EDT | 294 | Worstell, Harry | hworstell@research.att.com | 973-236-6915 | Individual | 271 | User | Disapprove | AT&T | Technical | 105 | 7.3.2.80 | 20 | This comment is on a portion of the balloted proposed standard that is the subject of unresolved comments (#7405600023, #7994500023, #8428500023, #9013200023, #9289400023 and especially #9592500023) associated with a 'Do Not Approve' vote. It is therefore within the scope of this recirculation ballot. The TGv PAR scope states: "This amendment provides Wireless Network Management enhancements." There is no mention in the PAR of the amendment including enhancements for higher throughput. Sponsor Ballot pool members with experience with performance enhancements likely did not apply. Traffic Filtering Service (TFS) is an enhancement for higher throughput, not a Network Management enhancement, and therefore is not being reviewed by an appropriate Sponsor Ballot pool. |  | Yes | Update the scope in the TGv PAR, form a new Sponsor Ballot Pool, and restart the Sponsor Ballot. Alternatively, delete the paragraph at page 105 line 20 and all other references to Traffic Filtering Service (TFS) | Disagree | This is a reiteration of a previous comment, as indicated by the commenter. The TG reiterates it rationale for declining the comment. Some performance enhancements may indeed also provide or enable improved management of the 802.11 network. "The TG and the commenter disagree on the interpretaion of the PAR. The TG believes that the feature is in scope as it enables further management of 802.11 devices in wireless networks. Prior work in radio measurement was performed to "... provide the capability for a STA to manage and query its radio environment, and to make appropriate assessments about its health and efficiency (See P4, IEEE 802.11k-2008.). This feature extends those capabilities." | General-H
9987300023 | 25-Aug-2010 17:23: 7 EDT | 293 | Worstell, Harry | hworstell@research.att.com | 973-236-6915 | Individual | 270 | User | Disapprove | AT&T | Technical | 105 | 7.3.2.80 | 16 | This comment is on a portion of the balloted proposed standard that is the subject of unresolved comments (#7405600023, #7994400023, #8428400023, #9013100023, #9289300023 and especially #9592400023) associated with a 'Do Not Approve' vote. It is therefore within the scope of this recirculation ballot. The TGv PAR scope states: "This amendment provides Wireless Network Management enhancements." There is no mention in the PAR of the amendment including enhancements for higher throughput. Sponsor Ballot pool members with experience with performance enhancements likely did not apply. Traffic Filtering Service (TFS) is an enhancement for higher throughput, not a Network Management enhancement, and therefore is not being reviewed by an appropriate Sponsor Ballot pool. |  | Yes | Update the scope in the TGv PAR, form a new Sponsor Ballot Pool, and restart the Sponsor Ballot. Alternatively, delete the paragraph at page 105 line 16 and all other references to Traffic Filtering Service (TFS) | Disagree | This is a reiteration of a previous comment, as indicated by the commenter. The TG reiterates it rationale for declining the comment. Some performance enhancements may indeed also provide or enable improved management of the 802.11 network. "The TG and the commenter disagree on the interpretaion of the PAR. The TG believes that the feature is in scope as it enables further management of 802.11 devices in wireless networks. Prior work in radio measurement was performed to "... provide the capability for a STA to manage and query its radio environment, and to make appropriate assessments about its health and efficiency (See P4, IEEE 802.11k-2008.). This feature extends those capabilities." | General-H
9987200023 | 25-Aug-2010 17:23: 7 EDT | 292 | Worstell, Harry | hworstell@research.att.com | 973-236-6915 | Individual | 269 | User | Disapprove | AT&T | Technical | 105 | 7.3.2.80 | 12 | This comment is on a portion of the balloted proposed standard that is the subject of unresolved comments (#7405600023, #7994300023, #8428300023, #9013000023, #9289200023 and especially #9592300023) associated with a 'Do Not Approve' vote. It is therefore within the scope of this recirculation ballot. The TGv PAR scope states: "This amendment provides Wireless Network Management enhancements." There is no mention in the PAR of the amendment including enhancements for higher throughput. Sponsor Ballot pool members with experience with performance enhancements likely did not apply. Traffic Filtering Service (TFS) is an enhancement for higher throughput, not a Network Management enhancement, and therefore is not being reviewed by an appropriate Sponsor Ballot pool. |  | Yes | Update the scope in the TGv PAR, form a new Sponsor Ballot Pool, and restart the Sponsor Ballot. Alternatively, delete the paragraph at page 105 line 12 and all other references to Traffic Filtering Service (TFS) | Disagree | This is a reiteration of a previous comment, as indicated by the commenter. The TG reiterates it rationale for declining the comment. Some performance enhancements may indeed also provide or enable improved management of the 802.11 network. "The TG and the commenter disagree on the interpretaion of the PAR. The TG believes that the feature is in scope as it enables further management of 802.11 devices in wireless networks. Prior work in radio measurement was performed to "... provide the capability for a STA to manage and query its radio environment, and to make appropriate assessments about its health and efficiency (See P4, IEEE 802.11k-2008.). This feature extends those capabilities." | General-H
9987100023 | 25-Aug-2010 17:23: 7 EDT | 291 | Worstell, Harry | hworstell@research.att.com | 973-236-6915 | Individual | 268 | User | Disapprove | AT&T | Technical | 105 | 7.3.2.80 | 1 | This comment is on a portion of the balloted proposed standard that is the subject of unresolved comments (#7405600023, #7994200023, #8428200023, #9012900023, #9289100023 and especially #9592200023) associated with a 'Do Not Approve' vote. It is therefore within the scope of this recirculation ballot. The TGv PAR scope states: "This amendment provides Wireless Network Management enhancements." There is no mention in the PAR of the amendment including enhancements for higher throughput. Sponsor Ballot pool members with experience with performance enhancements likely did not apply. Traffic Filtering Service (TFS) is an enhancement for higher throughput, not a Network Management enhancement, and therefore is not being reviewed by an appropriate Sponsor Ballot pool. |  | Yes | Update the scope in the TGv PAR, form a new Sponsor Ballot Pool, and restart the Sponsor Ballot. Alternatively, delete the figure at page 105 line 1 and all other references to Traffic Filtering Service (TFS) | Disagree | This is a reiteration of a previous comment, as indicated by the commenter. The TG reiterates it rationale for declining the comment. Some performance enhancements may indeed also provide or enable improved management of the 802.11 network. "The TG and the commenter disagree on the interpretaion of the PAR. The TG believes that the feature is in scope as it enables further management of 802.11 devices in wireless networks. Prior work in radio measurement was performed to "... provide the capability for a STA to manage and query its radio environment, and to make appropriate assessments about its health and efficiency (See P4, IEEE 802.11k-2008.). This feature extends those capabilities." | General-H
9987000023 | 25-Aug-2010 17:23: 7 EDT | 290 | Worstell, Harry | hworstell@research.att.com | 973-236-6915 | Individual | 267 | User | Disapprove | AT&T | Technical | 104 | 7.3.2.80 | 64 | This comment is on a portion of the balloted proposed standard that is the subject of unresolved comments (#7405600023, #7994100023, #8428100023, #9012800023, #9289000023 and especially #9592100023) associated with a 'Do Not Approve' vote. It is therefore within the scope of this recirculation ballot. The TGv PAR scope states: "This amendment provides Wireless Network Management enhancements." There is no mention in the PAR of the amendment including enhancements for higher throughput. Sponsor Ballot pool members with experience with performance enhancements likely did not apply. Traffic Filtering Service (TFS) is an enhancement for higher throughput, not a Network Management enhancement, and therefore is not being reviewed by an appropriate Sponsor Ballot pool. |  | Yes | Update the scope in the TGv PAR, form a new Sponsor Ballot Pool, and restart the Sponsor Ballot. Alternatively, delete the paragraph at page 104 line 64 and all other references to Traffic Filtering Service (TFS) | Disagree | This is a reiteration of a previous comment, as indicated by the commenter. The TG reiterates it rationale for declining the comment. Some performance enhancements may indeed also provide or enable improved management of the 802.11 network. "The TG and the commenter disagree on the interpretaion of the PAR. The TG believes that the feature is in scope as it enables further management of 802.11 devices in wireless networks. Prior work in radio measurement was performed to "... provide the capability for a STA to manage and query its radio environment, and to make appropriate assessments about its health and efficiency (See P4, IEEE 802.11k-2008.). This feature extends those capabilities." | General-H
9986900023 | 25-Aug-2010 17:23: 7 EDT | 289 | Worstell, Harry | hworstell@research.att.com | 973-236-6915 | Individual | 266 | User | Disapprove | AT&T | Technical | 104 | 7.3.2.80 | 60 | This comment is on a portion of the balloted proposed standard that is the subject of unresolved comments (#7405600023, #7994000023, #8428000023, #9012700023, #9288900023 and especially #9592000023) associated with a 'Do Not Approve' vote. It is therefore within the scope of this recirculation ballot. The TGv PAR scope states: "This amendment provides Wireless Network Management enhancements." There is no mention in the PAR of the amendment including enhancements for higher throughput. Sponsor Ballot pool members with experience with performance enhancements likely did not apply. Traffic Filtering Service (TFS) is an enhancement for higher throughput, not a Network Management enhancement, and therefore is not being reviewed by an appropriate Sponsor Ballot pool. |  | Yes | Update the scope in the TGv PAR, form a new Sponsor Ballot Pool, and restart the Sponsor Ballot. Alternatively, delete the paragraph at page 104 line 60 and all other references to Traffic Filtering Service (TFS) | Disagree | This is a reiteration of a previous comment, as indicated by the commenter. The TG reiterates it rationale for declining the comment. Some performance enhancements may indeed also provide or enable improved management of the 802.11 network. "The TG and the commenter disagree on the interpretaion of the PAR. The TG believes that the feature is in scope as it enables further management of 802.11 devices in wireless networks. Prior work in radio measurement was performed to "... provide the capability for a STA to manage and query its radio environment, and to make appropriate assessments about its health and efficiency (See P4, IEEE 802.11k-2008.). This feature extends those capabilities." | General-H
9986800023 | 25-Aug-2010 17:23: 7 EDT | 288 | Worstell, Harry | hworstell@research.att.com | 973-236-6915 | Individual | 265 | User | Disapprove | AT&T | Technical | 104 | 7.3.2.80 | 47 | This comment is on a portion of the balloted proposed standard that is the subject of unresolved comments (#7405600023, #7993900023, #8427900023, #9012600023, #9288800023 and especially #9591900023) associated with a 'Do Not Approve' vote. It is therefore within the scope of this recirculation ballot. The TGv PAR scope states: "This amendment provides Wireless Network Management enhancements." There is no mention in the PAR of the amendment including enhancements for higher throughput. Sponsor Ballot pool members with experience with performance enhancements likely did not apply. Traffic Filtering Service (TFS) is an enhancement for higher throughput, not a Network Management enhancement, and therefore is not being reviewed by an appropriate Sponsor Ballot pool. |  | Yes | Update the scope in the TGv PAR, form a new Sponsor Ballot Pool, and restart the Sponsor Ballot. Alternatively, delete the table at page 104 line 47 and all other references to Traffic Filtering Service (TFS) | Disagree | This is a reiteration of a previous comment, as indicated by the commenter. The TG reiterates it rationale for declining the comment. Some performance enhancements may indeed also provide or enable improved management of the 802.11 network. "The TG and the commenter disagree on the interpretaion of the PAR. The TG believes that the feature is in scope as it enables further management of 802.11 devices in wireless networks. Prior work in radio measurement was performed to "... provide the capability for a STA to manage and query its radio environment, and to make appropriate assessments about its health and efficiency (See P4, IEEE 802.11k-2008.). This feature extends those capabilities." | General-H
9986700023 | 25-Aug-2010 17:23: 7 EDT | 287 | Worstell, Harry | hworstell@research.att.com | 973-236-6915 | Individual | 264 | User | Disapprove | AT&T | Technical | 104 | 7.3.2.80 | 42 | This comment is on a portion of the balloted proposed standard that is the subject of unresolved comments (#7405600023, #7993800023, #8427800023, #9012500023, #9288700023 and especially #9591800023) associated with a 'Do Not Approve' vote. It is therefore within the scope of this recirculation ballot. The TGv PAR scope states: "This amendment provides Wireless Network Management enhancements." There is no mention in the PAR of the amendment including enhancements for higher throughput. Sponsor Ballot pool members with experience with performance enhancements likely did not apply. Traffic Filtering Service (TFS) is an enhancement for higher throughput, not a Network Management enhancement, and therefore is not being reviewed by an appropriate Sponsor Ballot pool. |  | Yes | Update the scope in the TGv PAR, form a new Sponsor Ballot Pool, and restart the Sponsor Ballot. Alternatively, delete the paragraph at page 104 line 42 and all other references to Traffic Filtering Service (TFS) | Disagree | This is a reiteration of a previous comment, as indicated by the commenter. The TG reiterates it rationale for declining the comment. Some performance enhancements may indeed also provide or enable improved management of the 802.11 network. "The TG and the commenter disagree on the interpretaion of the PAR. The TG believes that the feature is in scope as it enables further management of 802.11 devices in wireless networks. Prior work in radio measurement was performed to "... provide the capability for a STA to manage and query its radio environment, and to make appropriate assessments about its health and efficiency (See P4, IEEE 802.11k-2008.). This feature extends those capabilities." | General-H
9986600023 | 25-Aug-2010 17:23: 7 EDT | 286 | Worstell, Harry | hworstell@research.att.com | 973-236-6915 | Individual | 263 | User | Disapprove | AT&T | Technical | 104 | 7.3.2.80 | 22 | This comment is on a portion of the balloted proposed standard that is the subject of unresolved comments (#7405600023, #7993700023, #8427700023, #9012400023, #9288600023 and especially #9591700023) associated with a 'Do Not Approve' vote. It is therefore within the scope of this recirculation ballot. The TGv PAR scope states: "This amendment provides Wireless Network Management enhancements." There is no mention in the PAR of the amendment including enhancements for higher throughput. Sponsor Ballot pool members with experience with performance enhancements likely did not apply. Traffic Filtering Service (TFS) is an enhancement for higher throughput, not a Network Management enhancement, and therefore is not being reviewed by an appropriate Sponsor Ballot pool. |  | Yes | Update the scope in the TGv PAR, form a new Sponsor Ballot Pool, and restart the Sponsor Ballot. Alternatively, delete the table at page 104 line 22 and all other references to Traffic Filtering Service (TFS) | Disagree | This is a reiteration of a previous comment, as indicated by the commenter. The TG reiterates it rationale for declining the comment. Some performance enhancements may indeed also provide or enable improved management of the 802.11 network. "The TG and the commenter disagree on the interpretaion of the PAR. The TG believes that the feature is in scope as it enables further management of 802.11 devices in wireless networks. Prior work in radio measurement was performed to "... provide the capability for a STA to manage and query its radio environment, and to make appropriate assessments about its health and efficiency (See P4, IEEE 802.11k-2008.). This feature extends those capabilities." | General-H
9986500023 | 25-Aug-2010 17:23: 7 EDT | 285 | Worstell, Harry | hworstell@research.att.com | 973-236-6915 | Individual | 262 | User | Disapprove | AT&T | Technical | 104 | 7.3.2.80 | 17 | This comment is on a portion of the balloted proposed standard that is the subject of unresolved comments (#7405600023, #7993600023, #8427600023, #9012300023, #9288500023 and especially #9591600023) associated with a 'Do Not Approve' vote. It is therefore within the scope of this recirculation ballot. The TGv PAR scope states: "This amendment provides Wireless Network Management enhancements." There is no mention in the PAR of the amendment including enhancements for higher throughput. Sponsor Ballot pool members with experience with performance enhancements likely did not apply. Traffic Filtering Service (TFS) is an enhancement for higher throughput, not a Network Management enhancement, and therefore is not being reviewed by an appropriate Sponsor Ballot pool. |  | Yes | Update the scope in the TGv PAR, form a new Sponsor Ballot Pool, and restart the Sponsor Ballot. Alternatively, delete the paragraph at page 104 line 17 and all other references to Traffic Filtering Service (TFS) | Disagree | This is a reiteration of a previous comment, as indicated by the commenter. The TG reiterates it rationale for declining the comment. Some performance enhancements may indeed also provide or enable improved management of the 802.11 network. "The TG and the commenter disagree on the interpretaion of the PAR. The TG believes that the feature is in scope as it enables further management of 802.11 devices in wireless networks. Prior work in radio measurement was performed to "... provide the capability for a STA to manage and query its radio environment, and to make appropriate assessments about its health and efficiency (See P4, IEEE 802.11k-2008.). This feature extends those capabilities." | General-H
9986400023 | 25-Aug-2010 17:23: 7 EDT | 284 | Worstell, Harry | hworstell@research.att.com | 973-236-6915 | Individual | 261 | User | Disapprove | AT&T | Technical | 104 | 7.3.2.80 | 13 | This comment is on a portion of the balloted proposed standard that is the subject of unresolved comments (#7405600023, #7993500023, #8427500023, #9012200023, #9288400023 and especially #9591500023) associated with a 'Do Not Approve' vote. It is therefore within the scope of this recirculation ballot. The TGv PAR scope states: "This amendment provides Wireless Network Management enhancements." There is no mention in the PAR of the amendment including enhancements for higher throughput. Sponsor Ballot pool members with experience with performance enhancements likely did not apply. Traffic Filtering Service (TFS) is an enhancement for higher throughput, not a Network Management enhancement, and therefore is not being reviewed by an appropriate Sponsor Ballot pool. |  | Yes | Update the scope in the TGv PAR, form a new Sponsor Ballot Pool, and restart the Sponsor Ballot. Alternatively, delete the paragraph at page 104 line 13 and all other references to Traffic Filtering Service (TFS) | Disagree | This is a reiteration of a previous comment, as indicated by the commenter. The TG reiterates it rationale for declining the comment. Some performance enhancements may indeed also provide or enable improved management of the 802.11 network. "The TG and the commenter disagree on the interpretaion of the PAR. The TG believes that the feature is in scope as it enables further management of 802.11 devices in wireless networks. Prior work in radio measurement was performed to "... provide the capability for a STA to manage and query its radio environment, and to make appropriate assessments about its health and efficiency (See P4, IEEE 802.11k-2008.). This feature extends those capabilities." | General-H
9986300023 | 25-Aug-2010 17:23: 7 EDT | 283 | Worstell, Harry | hworstell@research.att.com | 973-236-6915 | Individual | 260 | User | Disapprove | AT&T | Technical | 104 | 7.3.2.80 | 1 | This comment is on a portion of the balloted proposed standard that is the subject of unresolved comments (#7405600023, #7993400023, #8427400023, #9012100023, #9288300023 and especially #9591400023) associated with a 'Do Not Approve' vote. It is therefore within the scope of this recirculation ballot. The TGv PAR scope states: "This amendment provides Wireless Network Management enhancements." There is no mention in the PAR of the amendment including enhancements for higher throughput. Sponsor Ballot pool members with experience with performance enhancements likely did not apply. Traffic Filtering Service (TFS) is an enhancement for higher throughput, not a Network Management enhancement, and therefore is not being reviewed by an appropriate Sponsor Ballot pool. |  | Yes | Update the scope in the TGv PAR, form a new Sponsor Ballot Pool, and restart the Sponsor Ballot. Alternatively, delete the figure at page 104 line 1 and all other references to Traffic Filtering Service (TFS) | Disagree | This is a reiteration of a previous comment, as indicated by the commenter. The TG reiterates it rationale for declining the comment. Some performance enhancements may indeed also provide or enable improved management of the 802.11 network. "The TG and the commenter disagree on the interpretaion of the PAR. The TG believes that the feature is in scope as it enables further management of 802.11 devices in wireless networks. Prior work in radio measurement was performed to "... provide the capability for a STA to manage and query its radio environment, and to make appropriate assessments about its health and efficiency (See P4, IEEE 802.11k-2008.). This feature extends those capabilities." | General-H
9986200023 | 25-Aug-2010 17:23: 7 EDT | 282 | Worstell, Harry | hworstell@research.att.com | 973-236-6915 | Individual | 259 | User | Disapprove | AT&T | Technical | 103 | 7.3.2.80 | 65 | This comment is on a portion of the balloted proposed standard that is the subject of unresolved comments (#7405600023, #7993300023, #8427300023, #9012000023, #9288200023 and especially #9591300023) associated with a 'Do Not Approve' vote. It is therefore within the scope of this recirculation ballot. The TGv PAR scope states: "This amendment provides Wireless Network Management enhancements." There is no mention in the PAR of the amendment including enhancements for higher throughput. Sponsor Ballot pool members with experience with performance enhancements likely did not apply. Traffic Filtering Service (TFS) is an enhancement for higher throughput, not a Network Management enhancement, and therefore is not being reviewed by an appropriate Sponsor Ballot pool. |  | Yes | Update the scope in the TGv PAR, form a new Sponsor Ballot Pool, and restart the Sponsor Ballot. Alternatively, delete the paragraph at page 103 line 65 and all other references to Traffic Filtering Service (TFS) | Disagree | This is a reiteration of a previous comment, as indicated by the commenter. The TG reiterates it rationale for declining the comment. Some performance enhancements may indeed also provide or enable improved management of the 802.11 network. "The TG and the commenter disagree on the interpretaion of the PAR. The TG believes that the feature is in scope as it enables further management of 802.11 devices in wireless networks. Prior work in radio measurement was performed to "... provide the capability for a STA to manage and query its radio environment, and to make appropriate assessments about its health and efficiency (See P4, IEEE 802.11k-2008.). This feature extends those capabilities." | General-H
9986100023 | 25-Aug-2010 17:23: 7 EDT | 281 | Worstell, Harry | hworstell@research.att.com | 973-236-6915 | Individual | 258 | User | Disapprove | AT&T | Technical | 103 | 7.3.2.80 | 62 | This comment is on a portion of the balloted proposed standard that is the subject of unresolved comments (#7405600023, #7993200023, #8427200023, #9011900023, #9288100023 and especially #9591200023) associated with a 'Do Not Approve' vote. It is therefore within the scope of this recirculation ballot. The TGv PAR scope states: "This amendment provides Wireless Network Management enhancements." There is no mention in the PAR of the amendment including enhancements for higher throughput. Sponsor Ballot pool members with experience with performance enhancements likely did not apply. Traffic Filtering Service (TFS) is an enhancement for higher throughput, not a Network Management enhancement, and therefore is not being reviewed by an appropriate Sponsor Ballot pool. |  | Yes | Update the scope in the TGv PAR, form a new Sponsor Ballot Pool, and restart the Sponsor Ballot. Alternatively, delete the paragraph at page 103 line 62 and all other references to Traffic Filtering Service (TFS) | Disagree | This is a reiteration of a previous comment, as indicated by the commenter. The TG reiterates it rationale for declining the comment. Some performance enhancements may indeed also provide or enable improved management of the 802.11 network. "The TG and the commenter disagree on the interpretaion of the PAR. The TG believes that the feature is in scope as it enables further management of 802.11 devices in wireless networks. Prior work in radio measurement was performed to "... provide the capability for a STA to manage and query its radio environment, and to make appropriate assessments about its health and efficiency (See P4, IEEE 802.11k-2008.). This feature extends those capabilities." | General-H
9986000023 | 25-Aug-2010 17:23: 7 EDT | 280 | Worstell, Harry | hworstell@research.att.com | 973-236-6915 | Individual | 257 | User | Disapprove | AT&T | Technical | 103 | 7.3.2.80 | 58 | This comment is on a portion of the balloted proposed standard that is the subject of unresolved comments (#7405600023, #7993100023, #8427100023, #9011800023, #9288000023 and especially #9591100023) associated with a 'Do Not Approve' vote. It is therefore within the scope of this recirculation ballot. The TGv PAR scope states: "This amendment provides Wireless Network Management enhancements." There is no mention in the PAR of the amendment including enhancements for higher throughput. Sponsor Ballot pool members with experience with performance enhancements likely did not apply. Traffic Filtering Service (TFS) is an enhancement for higher throughput, not a Network Management enhancement, and therefore is not being reviewed by an appropriate Sponsor Ballot pool. |  | Yes | Update the scope in the TGv PAR, form a new Sponsor Ballot Pool, and restart the Sponsor Ballot. Alternatively, delete the paragraph at page 103 line 58 and all other references to Traffic Filtering Service (TFS) | Disagree | This is a reiteration of a previous comment, as indicated by the commenter. The TG reiterates it rationale for declining the comment. Some performance enhancements may indeed also provide or enable improved management of the 802.11 network. "The TG and the commenter disagree on the interpretaion of the PAR. The TG believes that the feature is in scope as it enables further management of 802.11 devices in wireless networks. Prior work in radio measurement was performed to "... provide the capability for a STA to manage and query its radio environment, and to make appropriate assessments about its health and efficiency (See P4, IEEE 802.11k-2008.). This feature extends those capabilities." | General-H
9985900023 | 25-Aug-2010 17:23: 7 EDT | 279 | Worstell, Harry | hworstell@research.att.com | 973-236-6915 | Individual | 256 | User | Disapprove | AT&T | Technical | 103 | 7.3.2.80 | 56 | This comment is on a portion of the balloted proposed standard that is the subject of unresolved comments (#7405600023, #7993000023, #8427000023, #9011700023, #9287900023 and especially #9591000023) associated with a 'Do Not Approve' vote. It is therefore within the scope of this recirculation ballot. The TGv PAR scope states: "This amendment provides Wireless Network Management enhancements." There is no mention in the PAR of the amendment including enhancements for higher throughput. Sponsor Ballot pool members with experience with performance enhancements likely did not apply. Traffic Filtering Service (TFS) is an enhancement for higher throughput, not a Network Management enhancement, and therefore is not being reviewed by an appropriate Sponsor Ballot pool. |  | Yes | Update the scope in the TGv PAR, form a new Sponsor Ballot Pool, and restart the Sponsor Ballot. Alternatively, delete the subclause title at page 103 line 56 and all other references to Traffic Filtering Service (TFS) | Disagree | This is a reiteration of a previous comment, as indicated by the commenter. The TG reiterates it rationale for declining the comment. Some performance enhancements may indeed also provide or enable improved management of the 802.11 network. "The TG and the commenter disagree on the interpretaion of the PAR. The TG believes that the feature is in scope as it enables further management of 802.11 devices in wireless networks. Prior work in radio measurement was performed to "... provide the capability for a STA to manage and query its radio environment, and to make appropriate assessments about its health and efficiency (See P4, IEEE 802.11k-2008.). This feature extends those capabilities." | General-H
9985800023 | 25-Aug-2010 17:23: 7 EDT | 278 | Worstell, Harry | hworstell@research.att.com | 973-236-6915 | Individual | 255 | User | Disapprove | AT&T | Technical | 101 | 7.3.2.77 | 45 | This comment is on a portion of the balloted proposed standard that is the subject of unresolved comments (#7405200023, #7992900023, #8426900023, #9011600023, #9287800023 and especially #9590900023) associated with a 'Do Not Approve' vote. It is therefore within the scope of this recirculation ballot. The TGv PAR scope states: "This amendment provides Wireless Network Management enhancements." There is no mention in the PAR of the amendment including enhancements for higher throughput. Sponsor Ballot pool members with experience with performance enhancements likely did not apply. Flexible Multicast Service (FMS) is an enhancement for higher throughput, not a Network Management enhancement, and therefore is not being reviewed by an appropriate Sponsor Ballot pool. |  | Yes | Update the scope in the TGv PAR, form a new Sponsor Ballot Pool, and restart the Sponsor Ballot. Alternatively, delete the paragraph at page 101 line 45 and all other references to Flexible Multicast Service (FMS) | Disagree | This is a reiteration of a previous comment, as indicated by the commenter. The TG reiterates it rationale for declining the comment. Some performance enhancements may indeed also provide or enable improved management of the 802.11 network. "The TG and the commenter disagree on the interpretaion of the PAR. The TG believes that the feature is in scope as it enables further management of 802.11 devices in wireless networks. Prior work in radio measurement was performed to "... provide the capability for a STA to manage and query its radio environment, and to make appropriate assessments about its health and efficiency (See P4, IEEE 802.11k-2008.). This feature extends those capabilities." | General-H
9985700023 | 25-Aug-2010 17:23: 7 EDT | 277 | Worstell, Harry | hworstell@research.att.com | 973-236-6915 | Individual | 254 | User | Disapprove | AT&T | Technical | 101 | 7.3.2.77 | 42 | This comment is on a portion of the balloted proposed standard that is the subject of unresolved comments (#7405200023, #7992800023, #8426800023, #9011500023, #9287700023 and especially #9590800023) associated with a 'Do Not Approve' vote. It is therefore within the scope of this recirculation ballot. The TGv PAR scope states: "This amendment provides Wireless Network Management enhancements." There is no mention in the PAR of the amendment including enhancements for higher throughput. Sponsor Ballot pool members with experience with performance enhancements likely did not apply. Flexible Multicast Service (FMS) is an enhancement for higher throughput, not a Network Management enhancement, and therefore is not being reviewed by an appropriate Sponsor Ballot pool. |  | Yes | Update the scope in the TGv PAR, form a new Sponsor Ballot Pool, and restart the Sponsor Ballot. Alternatively, delete the paragraph at page 101 line 42 and all other references to Flexible Multicast Service (FMS) | Disagree | This is a reiteration of a previous comment, as indicated by the commenter. The TG reiterates it rationale for declining the comment. Some performance enhancements may indeed also provide or enable improved management of the 802.11 network. "The TG and the commenter disagree on the interpretaion of the PAR. The TG believes that the feature is in scope as it enables further management of 802.11 devices in wireless networks. Prior work in radio measurement was performed to "... provide the capability for a STA to manage and query its radio environment, and to make appropriate assessments about its health and efficiency (See P4, IEEE 802.11k-2008.). This feature extends those capabilities." | General-H
9985600023 | 25-Aug-2010 17:23: 7 EDT | 276 | Worstell, Harry | hworstell@research.att.com | 973-236-6915 | Individual | 253 | User | Disapprove | AT&T | Technical | 101 | 7.3.2.77 | 38 | This comment is on a portion of the balloted proposed standard that is the subject of unresolved comments (#7405200023, #7992700023, #8426700023, #9011400023, #9287600023 and especially #9590700023) associated with a 'Do Not Approve' vote. It is therefore within the scope of this recirculation ballot. The TGv PAR scope states: "This amendment provides Wireless Network Management enhancements." There is no mention in the PAR of the amendment including enhancements for higher throughput. Sponsor Ballot pool members with experience with performance enhancements likely did not apply. Flexible Multicast Service (FMS) is an enhancement for higher throughput, not a Network Management enhancement, and therefore is not being reviewed by an appropriate Sponsor Ballot pool. |  | Yes | Update the scope in the TGv PAR, form a new Sponsor Ballot Pool, and restart the Sponsor Ballot. Alternatively, delete the paragraph at page 101 line 38 and all other references to Flexible Multicast Service (FMS) | Disagree | This is a reiteration of a previous comment, as indicated by the commenter. The TG reiterates it rationale for declining the comment. Some performance enhancements may indeed also provide or enable improved management of the 802.11 network. "The TG and the commenter disagree on the interpretaion of the PAR. The TG believes that the feature is in scope as it enables further management of 802.11 devices in wireless networks. Prior work in radio measurement was performed to "... provide the capability for a STA to manage and query its radio environment, and to make appropriate assessments about its health and efficiency (See P4, IEEE 802.11k-2008.). This feature extends those capabilities." | General-H
9985500023 | 25-Aug-2010 17:23: 7 EDT | 275 | Worstell, Harry | hworstell@research.att.com | 973-236-6915 | Individual | 252 | User | Disapprove | AT&T | Technical | 101 | 7.3.2.77 | 33 | This comment is on a portion of the balloted proposed standard that is the subject of unresolved comments (#7405200023, #7992600023, #8426600023, #9011300023, #9287500023 and especially #9590600023) associated with a 'Do Not Approve' vote. It is therefore within the scope of this recirculation ballot. The TGv PAR scope states: "This amendment provides Wireless Network Management enhancements." There is no mention in the PAR of the amendment including enhancements for higher throughput. Sponsor Ballot pool members with experience with performance enhancements likely did not apply. Flexible Multicast Service (FMS) is an enhancement for higher throughput, not a Network Management enhancement, and therefore is not being reviewed by an appropriate Sponsor Ballot pool. |  | Yes | Update the scope in the TGv PAR, form a new Sponsor Ballot Pool, and restart the Sponsor Ballot. Alternatively, delete the paragraph at page 101 line 33 and all other references to Flexible Multicast Service (FMS) | Disagree | This is a reiteration of a previous comment, as indicated by the commenter. The TG reiterates it rationale for declining the comment. Some performance enhancements may indeed also provide or enable improved management of the 802.11 network. "The TG and the commenter disagree on the interpretaion of the PAR. The TG believes that the feature is in scope as it enables further management of 802.11 devices in wireless networks. Prior work in radio measurement was performed to "... provide the capability for a STA to manage and query its radio environment, and to make appropriate assessments about its health and efficiency (See P4, IEEE 802.11k-2008.). This feature extends those capabilities." | General-H
9985400023 | 25-Aug-2010 17:23: 7 EDT | 274 | Worstell, Harry | hworstell@research.att.com | 973-236-6915 | Individual | 251 | User | Disapprove | AT&T | Technical | 101 | 7.3.2.77 | 30 | This comment is on a portion of the balloted proposed standard that is the subject of unresolved comments (#7405200023, #7992500023, #8426500023, #9011200023, #9287400023 and especially #9590500023) associated with a 'Do Not Approve' vote. It is therefore within the scope of this recirculation ballot. The TGv PAR scope states: "This amendment provides Wireless Network Management enhancements." There is no mention in the PAR of the amendment including enhancements for higher throughput. Sponsor Ballot pool members with experience with performance enhancements likely did not apply. Flexible Multicast Service (FMS) is an enhancement for higher throughput, not a Network Management enhancement, and therefore is not being reviewed by an appropriate Sponsor Ballot pool. |  | Yes | Update the scope in the TGv PAR, form a new Sponsor Ballot Pool, and restart the Sponsor Ballot. Alternatively, delete the paragraph at page 101 line 30 and all other references to Flexible Multicast Service (FMS) | Disagree | This is a reiteration of a previous comment, as indicated by the commenter. The TG reiterates it rationale for declining the comment. Some performance enhancements may indeed also provide or enable improved management of the 802.11 network. "The TG and the commenter disagree on the interpretaion of the PAR. The TG believes that the feature is in scope as it enables further management of 802.11 devices in wireless networks. Prior work in radio measurement was performed to "... provide the capability for a STA to manage and query its radio environment, and to make appropriate assessments about its health and efficiency (See P4, IEEE 802.11k-2008.). This feature extends those capabilities." | General-H
9985300023 | 25-Aug-2010 17:23: 7 EDT | 273 | Worstell, Harry | hworstell@research.att.com | 973-236-6915 | Individual | 250 | User | Disapprove | AT&T | Technical | 101 | 7.3.2.77 | 26 | This comment is on a portion of the balloted proposed standard that is the subject of unresolved comments (#7405200023, #7992400023, #8426400023, #9011100023, #9287300023 and especially #9590400023) associated with a 'Do Not Approve' vote. It is therefore within the scope of this recirculation ballot. The TGv PAR scope states: "This amendment provides Wireless Network Management enhancements." There is no mention in the PAR of the amendment including enhancements for higher throughput. Sponsor Ballot pool members with experience with performance enhancements likely did not apply. Flexible Multicast Service (FMS) is an enhancement for higher throughput, not a Network Management enhancement, and therefore is not being reviewed by an appropriate Sponsor Ballot pool. |  | Yes | Update the scope in the TGv PAR, form a new Sponsor Ballot Pool, and restart the Sponsor Ballot. Alternatively, delete the paragraph at page 101 line 26 and all other references to Flexible Multicast Service (FMS) | Disagree | This is a reiteration of a previous comment, as indicated by the commenter. The TG reiterates it rationale for declining the comment. Some performance enhancements may indeed also provide or enable improved management of the 802.11 network. "The TG and the commenter disagree on the interpretaion of the PAR. The TG believes that the feature is in scope as it enables further management of 802.11 devices in wireless networks. Prior work in radio measurement was performed to "... provide the capability for a STA to manage and query its radio environment, and to make appropriate assessments about its health and efficiency (See P4, IEEE 802.11k-2008.). This feature extends those capabilities." | General-H
9985200023 | 25-Aug-2010 17:23: 7 EDT | 272 | Worstell, Harry | hworstell@research.att.com | 973-236-6915 | Individual | 249 | User | Disapprove | AT&T | Technical | 101 | 7.3.2.77 | 23 | This comment is on a portion of the balloted proposed standard that is the subject of unresolved comments (#7405200023, #7992300023, #8426300023, #9011000023, #9287200023 and especially #9590300023) associated with a 'Do Not Approve' vote. It is therefore within the scope of this recirculation ballot. The TGv PAR scope states: "This amendment provides Wireless Network Management enhancements." There is no mention in the PAR of the amendment including enhancements for higher throughput. Sponsor Ballot pool members with experience with performance enhancements likely did not apply. Flexible Multicast Service (FMS) is an enhancement for higher throughput, not a Network Management enhancement, and therefore is not being reviewed by an appropriate Sponsor Ballot pool. |  | Yes | Update the scope in the TGv PAR, form a new Sponsor Ballot Pool, and restart the Sponsor Ballot. Alternatively, delete the paragraph at page 101 line 23 and all other references to Flexible Multicast Service (FMS) | Disagree | This is a reiteration of a previous comment, as indicated by the commenter. The TG reiterates it rationale for declining the comment. Some performance enhancements may indeed also provide or enable improved management of the 802.11 network. "The TG and the commenter disagree on the interpretaion of the PAR. The TG believes that the feature is in scope as it enables further management of 802.11 devices in wireless networks. Prior work in radio measurement was performed to "... provide the capability for a STA to manage and query its radio environment, and to make appropriate assessments about its health and efficiency (See P4, IEEE 802.11k-2008.). This feature extends those capabilities." | General-H
9985100023 | 25-Aug-2010 17:23: 7 EDT | 271 | Worstell, Harry | hworstell@research.att.com | 973-236-6915 | Individual | 248 | User | Disapprove | AT&T | Technical | 101 | 7.3.2.77 | 13 | This comment is on a portion of the balloted proposed standard that is the subject of unresolved comments (#7405200023, #7992200023, #8426200023, #9010900023, #9287100023 and especially #9590200023) associated with a 'Do Not Approve' vote. It is therefore within the scope of this recirculation ballot. The TGv PAR scope states: "This amendment provides Wireless Network Management enhancements." There is no mention in the PAR of the amendment including enhancements for higher throughput. Sponsor Ballot pool members with experience with performance enhancements likely did not apply. Flexible Multicast Service (FMS) is an enhancement for higher throughput, not a Network Management enhancement, and therefore is not being reviewed by an appropriate Sponsor Ballot pool. |  | Yes | Update the scope in the TGv PAR, form a new Sponsor Ballot Pool, and restart the Sponsor Ballot. Alternatively, delete the figure at page 101 line 13 and all other references to Flexible Multicast Service (FMS) | Disagree | This is a reiteration of a previous comment, as indicated by the commenter. The TG reiterates it rationale for declining the comment. Some performance enhancements may indeed also provide or enable improved management of the 802.11 network. "The TG and the commenter disagree on the interpretaion of the PAR. The TG believes that the feature is in scope as it enables further management of 802.11 devices in wireless networks. Prior work in radio measurement was performed to "... provide the capability for a STA to manage and query its radio environment, and to make appropriate assessments about its health and efficiency (See P4, IEEE 802.11k-2008.). This feature extends those capabilities." | General-H
9985000023 | 25-Aug-2010 17:23: 7 EDT | 270 | Worstell, Harry | hworstell@research.att.com | 973-236-6915 | Individual | 247 | User | Disapprove | AT&T | Technical | 101 | 7.3.2.77 | 9 | This comment is on a portion of the balloted proposed standard that is the subject of unresolved comments (#7405200023, #7992100023, #8426100023, #9010800023, #9287000023 and especially #9590100023) associated with a 'Do Not Approve' vote. It is therefore within the scope of this recirculation ballot. The TGv PAR scope states: "This amendment provides Wireless Network Management enhancements." There is no mention in the PAR of the amendment including enhancements for higher throughput. Sponsor Ballot pool members with experience with performance enhancements likely did not apply. Flexible Multicast Service (FMS) is an enhancement for higher throughput, not a Network Management enhancement, and therefore is not being reviewed by an appropriate Sponsor Ballot pool. |  | Yes | Update the scope in the TGv PAR, form a new Sponsor Ballot Pool, and restart the Sponsor Ballot. Alternatively, delete the paragraph at page 101 line 9 and all other references to Flexible Multicast Service (FMS) | Disagree | This is a reiteration of a previous comment, as indicated by the commenter. The TG reiterates it rationale for declining the comment. Some performance enhancements may indeed also provide or enable improved management of the 802.11 network. "The TG and the commenter disagree on the interpretaion of the PAR. The TG believes that the feature is in scope as it enables further management of 802.11 devices in wireless networks. Prior work in radio measurement was performed to "... provide the capability for a STA to manage and query its radio environment, and to make appropriate assessments about its health and efficiency (See P4, IEEE 802.11k-2008.). This feature extends those capabilities." | General-H
9984900023 | 25-Aug-2010 17:23: 7 EDT | 269 | Worstell, Harry | hworstell@research.att.com | 973-236-6915 | Individual | 246 | User | Disapprove | AT&T | Technical | 101 | 7.3.2.77 | 5 | This comment is on a portion of the balloted proposed standard that is the subject of unresolved comments (#7405200023, #7992000023, #8426000023, #9010700023, #9286900023 and especially #9590000023) associated with a 'Do Not Approve' vote. It is therefore within the scope of this recirculation ballot. The TGv PAR scope states: "This amendment provides Wireless Network Management enhancements." There is no mention in the PAR of the amendment including enhancements for higher throughput. Sponsor Ballot pool members with experience with performance enhancements likely did not apply. Flexible Multicast Service (FMS) is an enhancement for higher throughput, not a Network Management enhancement, and therefore is not being reviewed by an appropriate Sponsor Ballot pool. |  | Yes | Update the scope in the TGv PAR, form a new Sponsor Ballot Pool, and restart the Sponsor Ballot. Alternatively, delete the paragraph at page 101 line 5 and all other references to Flexible Multicast Service (FMS) | Disagree | This is a reiteration of a previous comment, as indicated by the commenter. The TG reiterates it rationale for declining the comment. Some performance enhancements may indeed also provide or enable improved management of the 802.11 network. "The TG and the commenter disagree on the interpretaion of the PAR. The TG believes that the feature is in scope as it enables further management of 802.11 devices in wireless networks. Prior work in radio measurement was performed to "... provide the capability for a STA to manage and query its radio environment, and to make appropriate assessments about its health and efficiency (See P4, IEEE 802.11k-2008.). This feature extends those capabilities." | General-H
9984800023 | 25-Aug-2010 17:23: 7 EDT | 268 | Worstell, Harry | hworstell@research.att.com | 973-236-6915 | Individual | 245 | User | Disapprove | AT&T | Technical | 101 | 7.3.2.77 | 1 | This comment is on a portion of the balloted proposed standard that is the subject of unresolved comments (#7405200023, #7991900023, #8425900023, #9010600023, #9286800023 and especially #9589900023) associated with a 'Do Not Approve' vote. It is therefore within the scope of this recirculation ballot. The TGv PAR scope states: "This amendment provides Wireless Network Management enhancements." There is no mention in the PAR of the amendment including enhancements for higher throughput. Sponsor Ballot pool members with experience with performance enhancements likely did not apply. Flexible Multicast Service (FMS) is an enhancement for higher throughput, not a Network Management enhancement, and therefore is not being reviewed by an appropriate Sponsor Ballot pool. |  | Yes | Update the scope in the TGv PAR, form a new Sponsor Ballot Pool, and restart the Sponsor Ballot. Alternatively, delete the paragraph at page 101 line 1 and all other references to Flexible Multicast Service (FMS) | Disagree | This is a reiteration of a previous comment, as indicated by the commenter. The TG reiterates it rationale for declining the comment. Some performance enhancements may indeed also provide or enable improved management of the 802.11 network. "The TG and the commenter disagree on the interpretaion of the PAR. The TG believes that the feature is in scope as it enables further management of 802.11 devices in wireless networks. Prior work in radio measurement was performed to "... provide the capability for a STA to manage and query its radio environment, and to make appropriate assessments about its health and efficiency (See P4, IEEE 802.11k-2008.). This feature extends those capabilities." | General-H
9984700023 | 25-Aug-2010 17:23: 7 EDT | 267 | Worstell, Harry | hworstell@research.att.com | 973-236-6915 | Individual | 244 | User | Disapprove | AT&T | Technical | 100 | 7.3.2.77 | 65 | This comment is on a portion of the balloted proposed standard that is the subject of unresolved comments (#7405200023, #7991800023, #8425800023, #9010500023, #9286700023 and especially #9589800023) associated with a 'Do Not Approve' vote. It is therefore within the scope of this recirculation ballot. The TGv PAR scope states: "This amendment provides Wireless Network Management enhancements." There is no mention in the PAR of the amendment including enhancements for higher throughput. Sponsor Ballot pool members with experience with performance enhancements likely did not apply. Flexible Multicast Service (FMS) is an enhancement for higher throughput, not a Network Management enhancement, and therefore is not being reviewed by an appropriate Sponsor Ballot pool. |  | Yes | Update the scope in the TGv PAR, form a new Sponsor Ballot Pool, and restart the Sponsor Ballot. Alternatively, delete the paragraph at page 100 line 65 and all other references to Flexible Multicast Service (FMS) | Disagree | This is a reiteration of a previous comment, as indicated by the commenter. The TG reiterates it rationale for declining the comment. Some performance enhancements may indeed also provide or enable improved management of the 802.11 network. "The TG and the commenter disagree on the interpretaion of the PAR. The TG believes that the feature is in scope as it enables further management of 802.11 devices in wireless networks. Prior work in radio measurement was performed to "... provide the capability for a STA to manage and query its radio environment, and to make appropriate assessments about its health and efficiency (See P4, IEEE 802.11k-2008.). This feature extends those capabilities." | General-H
9984600023 | 25-Aug-2010 17:23: 7 EDT | 266 | Worstell, Harry | hworstell@research.att.com | 973-236-6915 | Individual | 243 | User | Disapprove | AT&T | Technical | 100 | 7.3.2.77 | 62 | This comment is on a portion of the balloted proposed standard that is the subject of unresolved comments (#7405200023, #7991700023, #8425700023, #9010400023, #9286600023 and especially #9589700023) associated with a 'Do Not Approve' vote. It is therefore within the scope of this recirculation ballot. The TGv PAR scope states: "This amendment provides Wireless Network Management enhancements." There is no mention in the PAR of the amendment including enhancements for higher throughput. Sponsor Ballot pool members with experience with performance enhancements likely did not apply. Flexible Multicast Service (FMS) is an enhancement for higher throughput, not a Network Management enhancement, and therefore is not being reviewed by an appropriate Sponsor Ballot pool. |  | Yes | Update the scope in the TGv PAR, form a new Sponsor Ballot Pool, and restart the Sponsor Ballot. Alternatively, delete the paragraph at page 100 line 62 and all other references to Flexible Multicast Service (FMS) | Disagree | This is a reiteration of a previous comment, as indicated by the commenter. The TG reiterates it rationale for declining the comment. Some performance enhancements may indeed also provide or enable improved management of the 802.11 network. "The TG and the commenter disagree on the interpretaion of the PAR. The TG believes that the feature is in scope as it enables further management of 802.11 devices in wireless networks. Prior work in radio measurement was performed to "... provide the capability for a STA to manage and query its radio environment, and to make appropriate assessments about its health and efficiency (See P4, IEEE 802.11k-2008.). This feature extends those capabilities." | General-H
9984500023 | 25-Aug-2010 17:23: 7 EDT | 265 | Worstell, Harry | hworstell@research.att.com | 973-236-6915 | Individual | 242 | User | Disapprove | AT&T | Technical | 100 | 7.3.2.77 | 57 | This comment is on a portion of the balloted proposed standard that is the subject of unresolved comments (#7405200023, #7991600023, #8425600023, #9010300023, #9286500023 and especially #9589600023) associated with a 'Do Not Approve' vote. It is therefore within the scope of this recirculation ballot. The TGv PAR scope states: "This amendment provides Wireless Network Management enhancements." There is no mention in the PAR of the amendment including enhancements for higher throughput. Sponsor Ballot pool members with experience with performance enhancements likely did not apply. Flexible Multicast Service (FMS) is an enhancement for higher throughput, not a Network Management enhancement, and therefore is not being reviewed by an appropriate Sponsor Ballot pool. |  | Yes | Update the scope in the TGv PAR, form a new Sponsor Ballot Pool, and restart the Sponsor Ballot. Alternatively, delete the paragraph at page 100 line 57 and all other references to Flexible Multicast Service (FMS) | Disagree | This is a reiteration of a previous comment, as indicated by the commenter. The TG reiterates it rationale for declining the comment. Some performance enhancements may indeed also provide or enable improved management of the 802.11 network. "The TG and the commenter disagree on the interpretaion of the PAR. The TG believes that the feature is in scope as it enables further management of 802.11 devices in wireless networks. Prior work in radio measurement was performed to "... provide the capability for a STA to manage and query its radio environment, and to make appropriate assessments about its health and efficiency (See P4, IEEE 802.11k-2008.). This feature extends those capabilities." | General-H
9984400023 | 25-Aug-2010 17:23: 7 EDT | 264 | Worstell, Harry | hworstell@research.att.com | 973-236-6915 | Individual | 241 | User | Disapprove | AT&T | Technical | 100 | 7.3.2.77 | 53 | This comment is on a portion of the balloted proposed standard that is the subject of unresolved comments (#7405200023, #7991500023, #8425500023, #9010200023, #9286400023 and especially #9589500023) associated with a 'Do Not Approve' vote. It is therefore within the scope of this recirculation ballot. The TGv PAR scope states: "This amendment provides Wireless Network Management enhancements." There is no mention in the PAR of the amendment including enhancements for higher throughput. Sponsor Ballot pool members with experience with performance enhancements likely did not apply. Flexible Multicast Service (FMS) is an enhancement for higher throughput, not a Network Management enhancement, and therefore is not being reviewed by an appropriate Sponsor Ballot pool. |  | Yes | Update the scope in the TGv PAR, form a new Sponsor Ballot Pool, and restart the Sponsor Ballot. Alternatively, delete the paragraph at page 100 line 53 and all other references to Flexible Multicast Service (FMS) | Disagree | This is a reiteration of a previous comment, as indicated by the commenter. The TG reiterates it rationale for declining the comment. Some performance enhancements may indeed also provide or enable improved management of the 802.11 network. "The TG and the commenter disagree on the interpretaion of the PAR. The TG believes that the feature is in scope as it enables further management of 802.11 devices in wireless networks. Prior work in radio measurement was performed to "... provide the capability for a STA to manage and query its radio environment, and to make appropriate assessments about its health and efficiency (See P4, IEEE 802.11k-2008.). This feature extends those capabilities." | General-H
9984300023 | 25-Aug-2010 17:23: 7 EDT | 263 | Worstell, Harry | hworstell@research.att.com | 973-236-6915 | Individual | 240 | User | Disapprove | AT&T | Technical | 100 | 7.3.2.77 | 6 | This comment is on a portion of the balloted proposed standard that is the subject of unresolved comments (#7405200023, #7991400023, #8425400023, #9010100023, #9286300023 and especially #9589400023) associated with a 'Do Not Approve' vote. It is therefore within the scope of this recirculation ballot. The TGv PAR scope states: "This amendment provides Wireless Network Management enhancements." There is no mention in the PAR of the amendment including enhancements for higher throughput. Sponsor Ballot pool members with experience with performance enhancements likely did not apply. Flexible Multicast Service (FMS) is an enhancement for higher throughput, not a Network Management enhancement, and therefore is not being reviewed by an appropriate Sponsor Ballot pool. |  | Yes | Update the scope in the TGv PAR, form a new Sponsor Ballot Pool, and restart the Sponsor Ballot. Alternatively, delete the table at page 100 line 6 and all other references to Flexible Multicast Service (FMS) | Disagree | This is a reiteration of a previous comment, as indicated by the commenter. The TG reiterates it rationale for declining the comment. Some performance enhancements may indeed also provide or enable improved management of the 802.11 network. "The TG and the commenter disagree on the interpretaion of the PAR. The TG believes that the feature is in scope as it enables further management of 802.11 devices in wireless networks. Prior work in radio measurement was performed to "... provide the capability for a STA to manage and query its radio environment, and to make appropriate assessments about its health and efficiency (See P4, IEEE 802.11k-2008.). This feature extends those capabilities." | General-H
9984200023 | 25-Aug-2010 17:23: 7 EDT | 262 | Worstell, Harry | hworstell@research.att.com | 973-236-6915 | Individual | 239 | User | Disapprove | AT&T | Technical | 100 | 7.3.2.77 | 6 | This comment is on a portion of the balloted proposed standard that is the subject of unresolved comments (#7405600023, #7991300023, #8425300023, #9010000023, #9286200023 and especially #9589300023) associated with a 'Do Not Approve' vote. It is therefore within the scope of this recirculation ballot. The TGv PAR scope states: "This amendment provides Wireless Network Management enhancements." There is no mention in the PAR of the amendment including enhancements for higher throughput. Sponsor Ballot pool members with experience with performance enhancements likely did not apply. Traffic Filtering Service (TFS) is an enhancement for higher throughput, not a Network Management enhancement, and therefore is not being reviewed by an appropriate Sponsor Ballot pool. |  | Yes | Update the scope in the TGv PAR, form a new Sponsor Ballot Pool, and restart the Sponsor Ballot. Alternatively, delete the phrase in table title at page 100 line 6 and all other references to Traffic Filtering Service (TFS) | Disagree | This is a reiteration of a previous comment, as indicated by the commenter. The TG reiterates it rationale for declining the comment. Some performance enhancements may indeed also provide or enable improved management of the 802.11 network. "The TG and the commenter disagree on the interpretaion of the PAR. The TG believes that the feature is in scope as it enables further management of 802.11 devices in wireless networks. Prior work in radio measurement was performed to "... provide the capability for a STA to manage and query its radio environment, and to make appropriate assessments about its health and efficiency (See P4, IEEE 802.11k-2008.). This feature extends those capabilities." | General-H
9984100023 | 25-Aug-2010 17:23: 7 EDT | 261 | Worstell, Harry | hworstell@research.att.com | 973-236-6915 | Individual | 238 | User | Disapprove | AT&T | Technical | 100 | 7.3.2.77 | 1 | This comment is on a portion of the balloted proposed standard that is the subject of unresolved comments (#7405200023, #7991200023, #8425200023, #9009900023, #9286100023 and especially #9589200023) associated with a 'Do Not Approve' vote. It is therefore within the scope of this recirculation ballot. The TGv PAR scope states: "This amendment provides Wireless Network Management enhancements." There is no mention in the PAR of the amendment including enhancements for higher throughput. Sponsor Ballot pool members with experience with performance enhancements likely did not apply. Flexible Multicast Service (FMS) is an enhancement for higher throughput, not a Network Management enhancement, and therefore is not being reviewed by an appropriate Sponsor Ballot pool. |  | Yes | Update the scope in the TGv PAR, form a new Sponsor Ballot Pool, and restart the Sponsor Ballot. Alternatively, delete the paragraph at page 100 line 1 and all other references to Flexible Multicast Service (FMS) | Disagree | This is a reiteration of a previous comment, as indicated by the commenter. The TG reiterates it rationale for declining the comment. Some performance enhancements may indeed also provide or enable improved management of the 802.11 network. "The TG and the commenter disagree on the interpretaion of the PAR. The TG believes that the feature is in scope as it enables further management of 802.11 devices in wireless networks. Prior work in radio measurement was performed to "... provide the capability for a STA to manage and query its radio environment, and to make appropriate assessments about its health and efficiency (See P4, IEEE 802.11k-2008.). This feature extends those capabilities." | General-H
9984000023 | 25-Aug-2010 17:23: 7 EDT | 260 | Worstell, Harry | hworstell@research.att.com | 973-236-6915 | Individual | 237 | User | Disapprove | AT&T | Technical | 99 | 7.3.2.77 | 54 | This comment is on a portion of the balloted proposed standard that is the subject of unresolved comments (#7405200023, #7991100023, #8425100023, #9009800023, #9286000023 and especially #9589100023) associated with a 'Do Not Approve' vote. It is therefore within the scope of this recirculation ballot. The TGv PAR scope states: "This amendment provides Wireless Network Management enhancements." There is no mention in the PAR of the amendment including enhancements for higher throughput. Sponsor Ballot pool members with experience with performance enhancements likely did not apply. Flexible Multicast Service (FMS) is an enhancement for higher throughput, not a Network Management enhancement, and therefore is not being reviewed by an appropriate Sponsor Ballot pool. |  | Yes | Update the scope in the TGv PAR, form a new Sponsor Ballot Pool, and restart the Sponsor Ballot. Alternatively, delete the paragraph at page 99 line 54 and all other references to Flexible Multicast Service (FMS) | Disagree | This is a reiteration of a previous comment, as indicated by the commenter. The TG reiterates it rationale for declining the comment. Some performance enhancements may indeed also provide or enable improved management of the 802.11 network. "The TG and the commenter disagree on the interpretaion of the PAR. The TG believes that the feature is in scope as it enables further management of 802.11 devices in wireless networks. Prior work in radio measurement was performed to "... provide the capability for a STA to manage and query its radio environment, and to make appropriate assessments about its health and efficiency (See P4, IEEE 802.11k-2008.). This feature extends those capabilities." | General-H
9983900023 | 25-Aug-2010 17:23: 7 EDT | 259 | Worstell, Harry | hworstell@research.att.com | 973-236-6915 | Individual | 236 | User | Disapprove | AT&T | Technical | 99 | 7.3.2.77 | 52 | This comment is on a portion of the balloted proposed standard that is the subject of unresolved comments (#7405200023, #7991000023, #8425000023, #9009700023, #9285900023 and especially #9589000023) associated with a 'Do Not Approve' vote. It is therefore within the scope of this recirculation ballot. The TGv PAR scope states: "This amendment provides Wireless Network Management enhancements." There is no mention in the PAR of the amendment including enhancements for higher throughput. Sponsor Ballot pool members with experience with performance enhancements likely did not apply. Flexible Multicast Service (FMS) is an enhancement for higher throughput, not a Network Management enhancement, and therefore is not being reviewed by an appropriate Sponsor Ballot pool. |  | Yes | Update the scope in the TGv PAR, form a new Sponsor Ballot Pool, and restart the Sponsor Ballot. Alternatively, delete the paragraph at page 99 line 52 and all other references to Flexible Multicast Service (FMS) | Disagree | This is a reiteration of a previous comment, as indicated by the commenter. The TG reiterates it rationale for declining the comment. Some performance enhancements may indeed also provide or enable improved management of the 802.11 network. "The TG and the commenter disagree on the interpretaion of the PAR. The TG believes that the feature is in scope as it enables further management of 802.11 devices in wireless networks. Prior work in radio measurement was performed to "... provide the capability for a STA to manage and query its radio environment, and to make appropriate assessments about its health and efficiency (See P4, IEEE 802.11k-2008.). This feature extends those capabilities." | General-H
9983800023 | 25-Aug-2010 17:23: 7 EDT | 258 | Worstell, Harry | hworstell@research.att.com | 973-236-6915 | Individual | 235 | User | Disapprove | AT&T | Technical | 99 | 7.3.2.77 | 41 | This comment is on a portion of the balloted proposed standard that is the subject of unresolved comments (#7405200023, #7990900023, #8424900023, #9009600023, #9285800023 and especially #9588900023) associated with a 'Do Not Approve' vote. It is therefore within the scope of this recirculation ballot. The TGv PAR scope states: "This amendment provides Wireless Network Management enhancements." There is no mention in the PAR of the amendment including enhancements for higher throughput. Sponsor Ballot pool members with experience with performance enhancements likely did not apply. Flexible Multicast Service (FMS) is an enhancement for higher throughput, not a Network Management enhancement, and therefore is not being reviewed by an appropriate Sponsor Ballot pool. |  | Yes | Update the scope in the TGv PAR, form a new Sponsor Ballot Pool, and restart the Sponsor Ballot. Alternatively, delete the figure at page 99 line 41 and all other references to Flexible Multicast Service (FMS) | Disagree | This is a reiteration of a previous comment, as indicated by the commenter. The TG reiterates it rationale for declining the comment. Some performance enhancements may indeed also provide or enable improved management of the 802.11 network. "The TG and the commenter disagree on the interpretaion of the PAR. The TG believes that the feature is in scope as it enables further management of 802.11 devices in wireless networks. Prior work in radio measurement was performed to "... provide the capability for a STA to manage and query its radio environment, and to make appropriate assessments about its health and efficiency (See P4, IEEE 802.11k-2008.). This feature extends those capabilities." | General-H
9983700023 | 25-Aug-2010 17:23: 7 EDT | 257 | Worstell, Harry | hworstell@research.att.com | 973-236-6915 | Individual | 234 | User | Disapprove | AT&T | Technical | 99 | 7.3.2.77 | 36 | This comment is on a portion of the balloted proposed standard that is the subject of unresolved comments (#7405200023, #7990800023, #8424800023, #9009500023, #9285700023 and especially #9588800023) associated with a 'Do Not Approve' vote. It is therefore within the scope of this recirculation ballot. The TGv PAR scope states: "This amendment provides Wireless Network Management enhancements." There is no mention in the PAR of the amendment including enhancements for higher throughput. Sponsor Ballot pool members with experience with performance enhancements likely did not apply. Flexible Multicast Service (FMS) is an enhancement for higher throughput, not a Network Management enhancement, and therefore is not being reviewed by an appropriate Sponsor Ballot pool. |  | Yes | Update the scope in the TGv PAR, form a new Sponsor Ballot Pool, and restart the Sponsor Ballot. Alternatively, delete the paragraph at page 99 line 36 and all other references to Flexible Multicast Service (FMS) | Disagree | This is a reiteration of a previous comment, as indicated by the commenter. The TG reiterates it rationale for declining the comment. Some performance enhancements may indeed also provide or enable improved management of the 802.11 network. "The TG and the commenter disagree on the interpretaion of the PAR. The TG believes that the feature is in scope as it enables further management of 802.11 devices in wireless networks. Prior work in radio measurement was performed to "... provide the capability for a STA to manage and query its radio environment, and to make appropriate assessments about its health and efficiency (See P4, IEEE 802.11k-2008.). This feature extends those capabilities." | General-H
9983600023 | 25-Aug-2010 17:23: 7 EDT | 256 | Worstell, Harry | hworstell@research.att.com | 973-236-6915 | Individual | 233 | User | Disapprove | AT&T | Technical | 99 | 7.3.2.77 | 17 | This comment is on a portion of the balloted proposed standard that is the subject of unresolved comments (#7405200023, #7990700023, #8424700023, #9009400023, #9285600023 and especially #9588700023) associated with a 'Do Not Approve' vote. It is therefore within the scope of this recirculation ballot. The TGv PAR scope states: "This amendment provides Wireless Network Management enhancements." There is no mention in the PAR of the amendment including enhancements for higher throughput. Sponsor Ballot pool members with experience with performance enhancements likely did not apply. Flexible Multicast Service (FMS) is an enhancement for higher throughput, not a Network Management enhancement, and therefore is not being reviewed by an appropriate Sponsor Ballot pool. |  | Yes | Update the scope in the TGv PAR, form a new Sponsor Ballot Pool, and restart the Sponsor Ballot. Alternatively, delete the table at page 99 line 17 and all other references to Flexible Multicast Service (FMS) | Disagree | This is a reiteration of a previous comment, as indicated by the commenter. The TG reiterates it rationale for declining the comment. Some performance enhancements may indeed also provide or enable improved management of the 802.11 network. "The TG and the commenter disagree on the interpretaion of the PAR. The TG believes that the feature is in scope as it enables further management of 802.11 devices in wireless networks. Prior work in radio measurement was performed to "... provide the capability for a STA to manage and query its radio environment, and to make appropriate assessments about its health and efficiency (See P4, IEEE 802.11k-2008.). This feature extends those capabilities." | General-H
9983500023 | 25-Aug-2010 17:23: 7 EDT | 255 | Worstell, Harry | hworstell@research.att.com | 973-236-6915 | Individual | 232 | User | Disapprove | AT&T | Technical | 99 | 7.3.2.77 | 13 | This comment is on a portion of the balloted proposed standard that is the subject of unresolved comments (#7405200023, #7990600023, #8424600023, #9009300023, #9285500023 and especially #9588600023) associated with a 'Do Not Approve' vote. It is therefore within the scope of this recirculation ballot. The TGv PAR scope states: "This amendment provides Wireless Network Management enhancements." There is no mention in the PAR of the amendment including enhancements for higher throughput. Sponsor Ballot pool members with experience with performance enhancements likely did not apply. Flexible Multicast Service (FMS) is an enhancement for higher throughput, not a Network Management enhancement, and therefore is not being reviewed by an appropriate Sponsor Ballot pool. |  | Yes | Update the scope in the TGv PAR, form a new Sponsor Ballot Pool, and restart the Sponsor Ballot. Alternatively, delete the paragraph at page 99 line 13 and all other references to Flexible Multicast Service (FMS) | Disagree | This is a reiteration of a previous comment, as indicated by the commenter. The TG reiterates it rationale for declining the comment. Some performance enhancements may indeed also provide or enable improved management of the 802.11 network. "The TG and the commenter disagree on the interpretaion of the PAR. The TG believes that the feature is in scope as it enables further management of 802.11 devices in wireless networks. Prior work in radio measurement was performed to "... provide the capability for a STA to manage and query its radio environment, and to make appropriate assessments about its health and efficiency (See P4, IEEE 802.11k-2008.). This feature extends those capabilities." | General-H
9983400023 | 25-Aug-2010 17:23: 7 EDT | 254 | Worstell, Harry | hworstell@research.att.com | 973-236-6915 | Individual | 231 | User | Disapprove | AT&T | Technical | 99 | 7.3.2.77 | 1 | This comment is on a portion of the balloted proposed standard that is the subject of unresolved comments (#7405200023, #7990200023, #8424200023, #9009200023, #9285400023 and especially #9588500023) associated with a 'Do Not Approve' vote. It is therefore within the scope of this recirculation ballot. The TGv PAR scope states: "This amendment provides Wireless Network Management enhancements." There is no mention in the PAR of the amendment including enhancements for higher throughput. Sponsor Ballot pool members with experience with performance enhancements likely did not apply. Flexible Multicast Service (FMS) is an enhancement for higher throughput, not a Network Management enhancement, and therefore is not being reviewed by an appropriate Sponsor Ballot pool. |  | Yes | Update the scope in the TGv PAR, form a new Sponsor Ballot Pool, and restart the Sponsor Ballot. Alternatively, delete the figure at page 99 line 1 and all other references to Flexible Multicast Service (FMS) | Disagree | This is a reiteration of a previous comment, as indicated by the commenter. The TG reiterates it rationale for declining the comment. Some performance enhancements may indeed also provide or enable improved management of the 802.11 network. "The TG and the commenter disagree on the interpretaion of the PAR. The TG believes that the feature is in scope as it enables further management of 802.11 devices in wireless networks. Prior work in radio measurement was performed to "... provide the capability for a STA to manage and query its radio environment, and to make appropriate assessments about its health and efficiency (See P4, IEEE 802.11k-2008.). This feature extends those capabilities." | General-H
9983300023 | 25-Aug-2010 17:23: 7 EDT | 253 | Worstell, Harry | hworstell@research.att.com | 973-236-6915 | Individual | 230 | User | Disapprove | AT&T | Technical | 98 | 7.3.2.77 | 64 | This comment is on a portion of the balloted proposed standard that is the subject of unresolved comments (#7405200023, #7990500023, #8424500023, #9009100023, #9285300023 and especially #9588400023) associated with a 'Do Not Approve' vote. It is therefore within the scope of this recirculation ballot. The TGv PAR scope states: "This amendment provides Wireless Network Management enhancements." There is no mention in the PAR of the amendment including enhancements for higher throughput. Sponsor Ballot pool members with experience with performance enhancements likely did not apply. Flexible Multicast Service (FMS) is an enhancement for higher throughput, not a Network Management enhancement, and therefore is not being reviewed by an appropriate Sponsor Ballot pool. |  | Yes | Update the scope in the TGv PAR, form a new Sponsor Ballot Pool, and restart the Sponsor Ballot. Alternatively, delete the paragraph at page 98 line 64 and all other references to Flexible Multicast Service (FMS) | Disagree | This is a reiteration of a previous comment, as indicated by the commenter. The TG reiterates it rationale for declining the comment. Some performance enhancements may indeed also provide or enable improved management of the 802.11 network. "The TG and the commenter disagree on the interpretaion of the PAR. The TG believes that the feature is in scope as it enables further management of 802.11 devices in wireless networks. Prior work in radio measurement was performed to "... provide the capability for a STA to manage and query its radio environment, and to make appropriate assessments about its health and efficiency (See P4, IEEE 802.11k-2008.). This feature extends those capabilities." | General-H
9983200023 | 25-Aug-2010 17:23: 7 EDT | 252 | Worstell, Harry | hworstell@research.att.com | 973-236-6915 | Individual | 229 | User | Disapprove | AT&T | Technical | 98 | 7.3.2.77 | 60 | This comment is on a portion of the balloted proposed standard that is the subject of unresolved comments (#7405200023, #7990400023, #8424400023, #9009000023, #9285200023 and especially #9588300023) associated with a 'Do Not Approve' vote. It is therefore within the scope of this recirculation ballot. The TGv PAR scope states: "This amendment provides Wireless Network Management enhancements." There is no mention in the PAR of the amendment including enhancements for higher throughput. Sponsor Ballot pool members with experience with performance enhancements likely did not apply. Flexible Multicast Service (FMS) is an enhancement for higher throughput, not a Network Management enhancement, and therefore is not being reviewed by an appropriate Sponsor Ballot pool. |  | Yes | Update the scope in the TGv PAR, form a new Sponsor Ballot Pool, and restart the Sponsor Ballot. Alternatively, delete the paragraph at page 98 line 60 and all other references to Flexible Multicast Service (FMS) | Disagree | This is a reiteration of a previous comment, as indicated by the commenter. The TG reiterates it rationale for declining the comment. Some performance enhancements may indeed also provide or enable improved management of the 802.11 network. "The TG and the commenter disagree on the interpretaion of the PAR. The TG believes that the feature is in scope as it enables further management of 802.11 devices in wireless networks. Prior work in radio measurement was performed to "... provide the capability for a STA to manage and query its radio environment, and to make appropriate assessments about its health and efficiency (See P4, IEEE 802.11k-2008.). This feature extends those capabilities." | General-H
9983100023 | 25-Aug-2010 17:23: 7 EDT | 251 | Worstell, Harry | hworstell@research.att.com | 973-236-6915 | Individual | 228 | User | Disapprove | AT&T | Technical | 98 | 7.3.2.77 | 58 | This comment is on a portion of the balloted proposed standard that is the subject of unresolved comments (#7405200023, #7990300023, #8424300023, #9008900023, #9285100023 and especially #9588200023) associated with a 'Do Not Approve' vote. It is therefore within the scope of this recirculation ballot. The TGv PAR scope states: "This amendment provides Wireless Network Management enhancements." There is no mention in the PAR of the amendment including enhancements for higher throughput. Sponsor Ballot pool members with experience with performance enhancements likely did not apply. Flexible Multicast Service (FMS) is an enhancement for higher throughput, not a Network Management enhancement, and therefore is not being reviewed by an appropriate Sponsor Ballot pool. |  | Yes | Update the scope in the TGv PAR, form a new Sponsor Ballot Pool, and restart the Sponsor Ballot. Alternatively, delete the paragraph at page 98 line 58 and all other references to Flexible Multicast Service (FMS) | Disagree | This is a reiteration of a previous comment, as indicated by the commenter. The TG reiterates it rationale for declining the comment. Some performance enhancements may indeed also provide or enable improved management of the 802.11 network. "The TG and the commenter disagree on the interpretaion of the PAR. The TG believes that the feature is in scope as it enables further management of 802.11 devices in wireless networks. Prior work in radio measurement was performed to "... provide the capability for a STA to manage and query its radio environment, and to make appropriate assessments about its health and efficiency (See P4, IEEE 802.11k-2008.). This feature extends those capabilities." | General-H
9983000023 | 25-Aug-2010 17:23: 7 EDT | 250 | Worstell, Harry | hworstell@research.att.com | 973-236-6915 | Individual | 227 | User | Disapprove | AT&T | Technical | 98 | 7.3.2.77 | 54 | This comment is on a portion of the balloted proposed standard that is the subject of unresolved comments (#7405200023, #7990100023, #8424100023, #9008800023, #9285000023 and especially #9588100023) associated with a 'Do Not Approve' vote. It is therefore within the scope of this recirculation ballot. The TGv PAR scope states: "This amendment provides Wireless Network Management enhancements." There is no mention in the PAR of the amendment including enhancements for higher throughput. Sponsor Ballot pool members with experience with performance enhancements likely did not apply. Flexible Multicast Service (FMS) is an enhancement for higher throughput, not a Network Management enhancement, and therefore is not being reviewed by an appropriate Sponsor Ballot pool. |  | Yes | Update the scope in the TGv PAR, form a new Sponsor Ballot Pool, and restart the Sponsor Ballot. Alternatively, delete the paragraph at page 98 line 54 and all other references to Flexible Multicast Service (FMS) | Disagree | This is a reiteration of a previous comment, as indicated by the commenter. The TG reiterates it rationale for declining the comment. Some performance enhancements may indeed also provide or enable improved management of the 802.11 network. "The TG and the commenter disagree on the interpretaion of the PAR. The TG believes that the feature is in scope as it enables further management of 802.11 devices in wireless networks. Prior work in radio measurement was performed to "... provide the capability for a STA to manage and query its radio environment, and to make appropriate assessments about its health and efficiency (See P4, IEEE 802.11k-2008.). This feature extends those capabilities." | General-H
9982900023 | 25-Aug-2010 17:23: 7 EDT | 249 | Worstell, Harry | hworstell@research.att.com | 973-236-6915 | Individual | 226 | User | Disapprove | AT&T | Technical | 98 | 7.3.2.77 | 51 | This comment is on a portion of the balloted proposed standard that is the subject of unresolved comments (#7405200023, #7990000023, #8424000023, #9008700023, #9284900023 and especially #9588000023) associated with a 'Do Not Approve' vote. It is therefore within the scope of this recirculation ballot. The TGv PAR scope states: "This amendment provides Wireless Network Management enhancements." There is no mention in the PAR of the amendment including enhancements for higher throughput. Sponsor Ballot pool members with experience with performance enhancements likely did not apply. Flexible Multicast Service (FMS) is an enhancement for higher throughput, not a Network Management enhancement, and therefore is not being reviewed by an appropriate Sponsor Ballot pool. |  | Yes | Update the scope in the TGv PAR, form a new Sponsor Ballot Pool, and restart the Sponsor Ballot. Alternatively, delete the subclause title at page 98 line 51 and all other references to Flexible Multicast Service (FMS) | Disagree | This is a reiteration of a previous comment, as indicated by the commenter. The TG reiterates it rationale for declining the comment. Some performance enhancements may indeed also provide or enable improved management of the 802.11 network. "The TG and the commenter disagree on the interpretaion of the PAR. The TG believes that the feature is in scope as it enables further management of 802.11 devices in wireless networks. Prior work in radio measurement was performed to "... provide the capability for a STA to manage and query its radio environment, and to make appropriate assessments about its health and efficiency (See P4, IEEE 802.11k-2008.). This feature extends those capabilities." | General-H
9982800023 | 25-Aug-2010 17:23: 7 EDT | 248 | Worstell, Harry | hworstell@research.att.com | 973-236-6915 | Individual | 225 | User | Disapprove | AT&T | Technical | 98 | 7.3.2.76 | 49 | This comment is on a portion of the balloted proposed standard that is the subject of unresolved comments (#7405200023, #7989900023, #8423900023, #9008600023, #9284800023 and especially #9587900023) associated with a 'Do Not Approve' vote. It is therefore within the scope of this recirculation ballot. The TGv PAR scope states: "This amendment provides Wireless Network Management enhancements." There is no mention in the PAR of the amendment including enhancements for higher throughput. Sponsor Ballot pool members with experience with performance enhancements likely did not apply. Flexible Multicast Service (FMS) is an enhancement for higher throughput, not a Network Management enhancement, and therefore is not being reviewed by an appropriate Sponsor Ballot pool. |  | Yes | Update the scope in the TGv PAR, form a new Sponsor Ballot Pool, and restart the Sponsor Ballot. Alternatively, delete the paragraph at page 98 line 49 and all other references to Flexible Multicast Service (FMS) | Disagree | This is a reiteration of a previous comment, as indicated by the commenter. The TG reiterates it rationale for declining the comment. Some performance enhancements may indeed also provide or enable improved management of the 802.11 network. "The TG and the commenter disagree on the interpretaion of the PAR. The TG believes that the feature is in scope as it enables further management of 802.11 devices in wireless networks. Prior work in radio measurement was performed to "... provide the capability for a STA to manage and query its radio environment, and to make appropriate assessments about its health and efficiency (See P4, IEEE 802.11k-2008.). This feature extends those capabilities." | General-H
9982700023 | 25-Aug-2010 17:23: 7 EDT | 247 | Worstell, Harry | hworstell@research.att.com | 973-236-6915 | Individual | 224 | User | Disapprove | AT&T | Technical | 98 | 7.3.2.76 | 45 | This comment is on a portion of the balloted proposed standard that is the subject of unresolved comments (#7405200023, #7989800023, #8423800023, #9008500023, #9284700023 and especially #9587800023) associated with a 'Do Not Approve' vote. It is therefore within the scope of this recirculation ballot. The TGv PAR scope states: "This amendment provides Wireless Network Management enhancements." There is no mention in the PAR of the amendment including enhancements for higher throughput. Sponsor Ballot pool members with experience with performance enhancements likely did not apply. Flexible Multicast Service (FMS) is an enhancement for higher throughput, not a Network Management enhancement, and therefore is not being reviewed by an appropriate Sponsor Ballot pool. |  | Yes | Update the scope in the TGv PAR, form a new Sponsor Ballot Pool, and restart the Sponsor Ballot. Alternatively, delete the paragraph at page 98 line 45 and all other references to Flexible Multicast Service (FMS) | Disagree | This is a reiteration of a previous comment, as indicated by the commenter. The TG reiterates it rationale for declining the comment. Some performance enhancements may indeed also provide or enable improved management of the 802.11 network. "The TG and the commenter disagree on the interpretaion of the PAR. The TG believes that the feature is in scope as it enables further management of 802.11 devices in wireless networks. Prior work in radio measurement was performed to "... provide the capability for a STA to manage and query its radio environment, and to make appropriate assessments about its health and efficiency (See P4, IEEE 802.11k-2008.). This feature extends those capabilities." | General-H
9982600023 | 25-Aug-2010 17:23: 7 EDT | 246 | Worstell, Harry | hworstell@research.att.com | 973-236-6915 | Individual | 223 | User | Disapprove | AT&T | Technical | 98 | 7.3.2.76 | 42 | This comment is on a portion of the balloted proposed standard that is the subject of unresolved comments (#7405200023, #7989700023, #8423700023, #9008400023, #9284600023 and especially #9587700023) associated with a 'Do Not Approve' vote. It is therefore within the scope of this recirculation ballot. The TGv PAR scope states: "This amendment provides Wireless Network Management enhancements." There is no mention in the PAR of the amendment including enhancements for higher throughput. Sponsor Ballot pool members with experience with performance enhancements likely did not apply. Flexible Multicast Service (FMS) is an enhancement for higher throughput, not a Network Management enhancement, and therefore is not being reviewed by an appropriate Sponsor Ballot pool. |  | Yes | Update the scope in the TGv PAR, form a new Sponsor Ballot Pool, and restart the Sponsor Ballot. Alternatively, delete the paragraph at page 98 line 42 and all other references to Flexible Multicast Service (FMS) | Disagree | This is a reiteration of a previous comment, as indicated by the commenter. The TG reiterates it rationale for declining the comment. Some performance enhancements may indeed also provide or enable improved management of the 802.11 network. "The TG and the commenter disagree on the interpretaion of the PAR. The TG believes that the feature is in scope as it enables further management of 802.11 devices in wireless networks. Prior work in radio measurement was performed to "... provide the capability for a STA to manage and query its radio environment, and to make appropriate assessments about its health and efficiency (See P4, IEEE 802.11k-2008.). This feature extends those capabilities." | General-H
9982500023 | 25-Aug-2010 17:23: 7 EDT | 245 | Worstell, Harry | hworstell@research.att.com | 973-236-6915 | Individual | 222 | User | Disapprove | AT&T | Technical | 98 | 7.3.2.76 | 37 | This comment is on a portion of the balloted proposed standard that is the subject of unresolved comments (#7405200023, #7989600023, #8423600023, #9008300023, #9284500023 and especially #9587600023) associated with a 'Do Not Approve' vote. It is therefore within the scope of this recirculation ballot. The TGv PAR scope states: "This amendment provides Wireless Network Management enhancements." There is no mention in the PAR of the amendment including enhancements for higher throughput. Sponsor Ballot pool members with experience with performance enhancements likely did not apply. Flexible Multicast Service (FMS) is an enhancement for higher throughput, not a Network Management enhancement, and therefore is not being reviewed by an appropriate Sponsor Ballot pool. |  | Yes | Update the scope in the TGv PAR, form a new Sponsor Ballot Pool, and restart the Sponsor Ballot. Alternatively, delete the paragraph at page 98 line 37 and all other references to Flexible Multicast Service (FMS) | Disagree | This is a reiteration of a previous comment, as indicated by the commenter. The TG reiterates it rationale for declining the comment. Some performance enhancements may indeed also provide or enable improved management of the 802.11 network. "The TG and the commenter disagree on the interpretaion of the PAR. The TG believes that the feature is in scope as it enables further management of 802.11 devices in wireless networks. Prior work in radio measurement was performed to "... provide the capability for a STA to manage and query its radio environment, and to make appropriate assessments about its health and efficiency (See P4, IEEE 802.11k-2008.). This feature extends those capabilities." | General-H
9982400023 | 25-Aug-2010 17:23: 7 EDT | 244 | Worstell, Harry | hworstell@research.att.com | 973-236-6915 | Individual | 221 | User | Disapprove | AT&T | Technical | 98 | 7.3.2.76 | 32 | This comment is on a portion of the balloted proposed standard that is the subject of unresolved comments (#7405200023, #7989500023, #8423500023, #9008200023, #9284400023 and especially #9587500023) associated with a 'Do Not Approve' vote. It is therefore within the scope of this recirculation ballot. The TGv PAR scope states: "This amendment provides Wireless Network Management enhancements." There is no mention in the PAR of the amendment including enhancements for higher throughput. Sponsor Ballot pool members with experience with performance enhancements likely did not apply. Flexible Multicast Service (FMS) is an enhancement for higher throughput, not a Network Management enhancement, and therefore is not being reviewed by an appropriate Sponsor Ballot pool. |  | Yes | Update the scope in the TGv PAR, form a new Sponsor Ballot Pool, and restart the Sponsor Ballot. Alternatively, delete the paragraph at page 98 line 32 and all other references to Flexible Multicast Service (FMS) | Disagree | This is a reiteration of a previous comment, as indicated by the commenter. The TG reiterates it rationale for declining the comment. Some performance enhancements may indeed also provide or enable improved management of the 802.11 network. "The TG and the commenter disagree on the interpretaion of the PAR. The TG believes that the feature is in scope as it enables further management of 802.11 devices in wireless networks. Prior work in radio measurement was performed to "... provide the capability for a STA to manage and query its radio environment, and to make appropriate assessments about its health and efficiency (See P4, IEEE 802.11k-2008.). This feature extends those capabilities." | General-H
9982300023 | 25-Aug-2010 17:23: 7 EDT | 243 | Worstell, Harry | hworstell@research.att.com | 973-236-6915 | Individual | 220 | User | Disapprove | AT&T | Technical | 98 | 7.3.2.76 | 27 | This comment is on a portion of the balloted proposed standard that is the subject of unresolved comments (#7405200023, #7989400023, #8423400023, #9008100023, #9284300023 and especially #9587400023) associated with a 'Do Not Approve' vote. It is therefore within the scope of this recirculation ballot. The TGv PAR scope states: "This amendment provides Wireless Network Management enhancements." There is no mention in the PAR of the amendment including enhancements for higher throughput. Sponsor Ballot pool members with experience with performance enhancements likely did not apply. Flexible Multicast Service (FMS) is an enhancement for higher throughput, not a Network Management enhancement, and therefore is not being reviewed by an appropriate Sponsor Ballot pool. |  | Yes | Update the scope in the TGv PAR, form a new Sponsor Ballot Pool, and restart the Sponsor Ballot. Alternatively, delete the paragraph at page 98 line 27 and all other references to Flexible Multicast Service (FMS) | Disagree | This is a reiteration of a previous comment, as indicated by the commenter. The TG reiterates it rationale for declining the comment. Some performance enhancements may indeed also provide or enable improved management of the 802.11 network. "The TG and the commenter disagree on the interpretaion of the PAR. The TG believes that the feature is in scope as it enables further management of 802.11 devices in wireless networks. Prior work in radio measurement was performed to "... provide the capability for a STA to manage and query its radio environment, and to make appropriate assessments about its health and efficiency (See P4, IEEE 802.11k-2008.). This feature extends those capabilities." | General-H
9982200023 | 25-Aug-2010 17:23: 7 EDT | 242 | Worstell, Harry | hworstell@research.att.com | 973-236-6915 | Individual | 219 | User | Disapprove | AT&T | Technical | 98 | 7.3.2.76 | 22 | This comment is on a portion of the balloted proposed standard that is the subject of unresolved comments (#7405200023, #7989300023, #8423300023, #9008000023, #9284200023 and especially #9587300023) associated with a 'Do Not Approve' vote. It is therefore within the scope of this recirculation ballot. The TGv PAR scope states: "This amendment provides Wireless Network Management enhancements." There is no mention in the PAR of the amendment including enhancements for higher throughput. Sponsor Ballot pool members with experience with performance enhancements likely did not apply. Flexible Multicast Service (FMS) is an enhancement for higher throughput, not a Network Management enhancement, and therefore is not being reviewed by an appropriate Sponsor Ballot pool. |  | Yes | Update the scope in the TGv PAR, form a new Sponsor Ballot Pool, and restart the Sponsor Ballot. Alternatively, delete the paragraph at page 98 line 22 and all other references to Flexible Multicast Service (FMS) | Disagree | This is a reiteration of a previous comment, as indicated by the commenter. The TG reiterates it rationale for declining the comment. Some performance enhancements may indeed also provide or enable improved management of the 802.11 network. "The TG and the commenter disagree on the interpretaion of the PAR. The TG believes that the feature is in scope as it enables further management of 802.11 devices in wireless networks. Prior work in radio measurement was performed to "... provide the capability for a STA to manage and query its radio environment, and to make appropriate assessments about its health and efficiency (See P4, IEEE 802.11k-2008.). This feature extends those capabilities." | General-H
9982100023 | 25-Aug-2010 17:23: 7 EDT | 241 | Worstell, Harry | hworstell@research.att.com | 973-236-6915 | Individual | 218 | User | Disapprove | AT&T | Technical | 98 | 7.3.2.76 | 19 | This comment is on a portion of the balloted proposed standard that is the subject of unresolved comments (#7405200023, #7989200023, #8423200023, #9007900023, #9284100023 and especially #9587200023) associated with a 'Do Not Approve' vote. It is therefore within the scope of this recirculation ballot. The TGv PAR scope states: "This amendment provides Wireless Network Management enhancements." There is no mention in the PAR of the amendment including enhancements for higher throughput. Sponsor Ballot pool members with experience with performance enhancements likely did not apply. Flexible Multicast Service (FMS) is an enhancement for higher throughput, not a Network Management enhancement, and therefore is not being reviewed by an appropriate Sponsor Ballot pool. |  | Yes | Update the scope in the TGv PAR, form a new Sponsor Ballot Pool, and restart the Sponsor Ballot. Alternatively, delete the paragraph at page 98 line 19 and all other references to Flexible Multicast Service (FMS) | Disagree | This is a reiteration of a previous comment, as indicated by the commenter. The TG reiterates it rationale for declining the comment. Some performance enhancements may indeed also provide or enable improved management of the 802.11 network. "The TG and the commenter disagree on the interpretaion of the PAR. The TG believes that the feature is in scope as it enables further management of 802.11 devices in wireless networks. Prior work in radio measurement was performed to "... provide the capability for a STA to manage and query its radio environment, and to make appropriate assessments about its health and efficiency (See P4, IEEE 802.11k-2008.). This feature extends those capabilities." | General-H
9982000023 | 25-Aug-2010 17:23: 7 EDT | 240 | Worstell, Harry | hworstell@research.att.com | 973-236-6915 | Individual | 217 | User | Disapprove | AT&T | Technical | 98 | 7.3.2.76 | 16 | This comment is on a portion of the balloted proposed standard that is the subject of unresolved comments (#7405200023, #7989100023, #8423000023, #9007800023, #9284000023 and especially #9587100023) associated with a 'Do Not Approve' vote. It is therefore within the scope of this recirculation ballot. The TGv PAR scope states: "This amendment provides Wireless Network Management enhancements." There is no mention in the PAR of the amendment including enhancements for higher throughput. Sponsor Ballot pool members with experience with performance enhancements likely did not apply. Flexible Multicast Service (FMS) is an enhancement for higher throughput, not a Network Management enhancement, and therefore is not being reviewed by an appropriate Sponsor Ballot pool. |  | Yes | Update the scope in the TGv PAR, form a new Sponsor Ballot Pool, and restart the Sponsor Ballot. Alternatively, delete the paragraph at page 98 line 16 and all other references to Flexible Multicast Service (FMS) | Disagree | This is a reiteration of a previous comment, as indicated by the commenter. The TG reiterates it rationale for declining the comment. Some performance enhancements may indeed also provide or enable improved management of the 802.11 network. "The TG and the commenter disagree on the interpretaion of the PAR. The TG believes that the feature is in scope as it enables further management of 802.11 devices in wireless networks. Prior work in radio measurement was performed to "... provide the capability for a STA to manage and query its radio environment, and to make appropriate assessments about its health and efficiency (See P4, IEEE 802.11k-2008.). This feature extends those capabilities." | General-H
9981900023 | 25-Aug-2010 17:23: 7 EDT | 239 | Worstell, Harry | hworstell@research.att.com | 973-236-6915 | Individual | 216 | User | Disapprove | AT&T | Technical | 98 | 7.3.2.76 | 5 | This comment is on a portion of the balloted proposed standard that is the subject of unresolved comments (#7405200023, #7989000023, #8423100023, #9007700023, #9283900023 and especially #9587000023) associated with a 'Do Not Approve' vote. It is therefore within the scope of this recirculation ballot. The TGv PAR scope states: "This amendment provides Wireless Network Management enhancements." There is no mention in the PAR of the amendment including enhancements for higher throughput. Sponsor Ballot pool members with experience with performance enhancements likely did not apply. Flexible Multicast Service (FMS) is an enhancement for higher throughput, not a Network Management enhancement, and therefore is not being reviewed by an appropriate Sponsor Ballot pool. |  | Yes | Update the scope in the TGv PAR, form a new Sponsor Ballot Pool, and restart the Sponsor Ballot. Alternatively, delete the figure at page 98 line 5 and all other references to Flexible Multicast Service (FMS) | Disagree | This is a reiteration of a previous comment, as indicated by the commenter. The TG reiterates it rationale for declining the comment. Some performance enhancements may indeed also provide or enable improved management of the 802.11 network. "The TG and the commenter disagree on the interpretaion of the PAR. The TG believes that the feature is in scope as it enables further management of 802.11 devices in wireless networks. Prior work in radio measurement was performed to "... provide the capability for a STA to manage and query its radio environment, and to make appropriate assessments about its health and efficiency (See P4, IEEE 802.11k-2008.). This feature extends those capabilities." | General-H
9981800023 | 25-Aug-2010 17:23: 7 EDT | 238 | Worstell, Harry | hworstell@research.att.com | 973-236-6915 | Individual | 215 | User | Disapprove | AT&T | Technical | 98 | 7.3.2.76 | 1 | This comment is on a portion of the balloted proposed standard that is the subject of unresolved comments (#7405200023, #7988900023, #8422900023, #9007600023, #9283800023 and especially #9586900023) associated with a 'Do Not Approve' vote. It is therefore within the scope of this recirculation ballot. The TGv PAR scope states: "This amendment provides Wireless Network Management enhancements." There is no mention in the PAR of the amendment including enhancements for higher throughput. Sponsor Ballot pool members with experience with performance enhancements likely did not apply. Flexible Multicast Service (FMS) is an enhancement for higher throughput, not a Network Management enhancement, and therefore is not being reviewed by an appropriate Sponsor Ballot pool. |  | Yes | Update the scope in the TGv PAR, form a new Sponsor Ballot Pool, and restart the Sponsor Ballot. Alternatively, delete the paragraph at page 98 line 1 and all other references to Flexible Multicast Service (FMS) | Disagree | This is a reiteration of a previous comment, as indicated by the commenter. The TG reiterates it rationale for declining the comment. Some performance enhancements may indeed also provide or enable improved management of the 802.11 network. "The TG and the commenter disagree on the interpretaion of the PAR. The TG believes that the feature is in scope as it enables further management of 802.11 devices in wireless networks. Prior work in radio measurement was performed to "... provide the capability for a STA to manage and query its radio environment, and to make appropriate assessments about its health and efficiency (See P4, IEEE 802.11k-2008.). This feature extends those capabilities." | General-H
9981700023 | 25-Aug-2010 17:23: 7 EDT | 237 | Worstell, Harry | hworstell@research.att.com | 973-236-6915 | Individual | 214 | User | Disapprove | AT&T | Technical | 97 | 7.3.2.76 | 50 | This comment is on a portion of the balloted proposed standard that is the subject of unresolved comments (#7405200023, #7988800023, #8422800023, #9007500023, #9283700023 and especially #9586800023) associated with a 'Do Not Approve' vote. It is therefore within the scope of this recirculation ballot. The TGv PAR scope states: "This amendment provides Wireless Network Management enhancements." There is no mention in the PAR of the amendment including enhancements for higher throughput. Sponsor Ballot pool members with experience with performance enhancements likely did not apply. Flexible Multicast Service (FMS) is an enhancement for higher throughput, not a Network Management enhancement, and therefore is not being reviewed by an appropriate Sponsor Ballot pool. |  | Yes | Update the scope in the TGv PAR, form a new Sponsor Ballot Pool, and restart the Sponsor Ballot. Alternatively, delete the table at page 97 line 50 and all other references to Flexible Multicast Service (FMS) | Disagree | This is a reiteration of a previous comment, as indicated by the commenter. The TG reiterates it rationale for declining the comment. Some performance enhancements may indeed also provide or enable improved management of the 802.11 network. "The TG and the commenter disagree on the interpretaion of the PAR. The TG believes that the feature is in scope as it enables further management of 802.11 devices in wireless networks. Prior work in radio measurement was performed to "... provide the capability for a STA to manage and query its radio environment, and to make appropriate assessments about its health and efficiency (See P4, IEEE 802.11k-2008.). This feature extends those capabilities." | General-H
9981600023 | 25-Aug-2010 17:23: 7 EDT | 236 | Worstell, Harry | hworstell@research.att.com | 973-236-6915 | Individual | 213 | User | Disapprove | AT&T | Technical | 97 | 7.3.2.76 | 47 | This comment is on a portion of the balloted proposed standard that is the subject of unresolved comments (#7405200023, #7988700023, #8422700023, #9007400023, #9283600023 and especially #9586700023) associated with a 'Do Not Approve' vote. It is therefore within the scope of this recirculation ballot. The TGv PAR scope states: "This amendment provides Wireless Network Management enhancements." There is no mention in the PAR of the amendment including enhancements for higher throughput. Sponsor Ballot pool members with experience with performance enhancements likely did not apply. Flexible Multicast Service (FMS) is an enhancement for higher throughput, not a Network Management enhancement, and therefore is not being reviewed by an appropriate Sponsor Ballot pool. |  | Yes | Update the scope in the TGv PAR, form a new Sponsor Ballot Pool, and restart the Sponsor Ballot. Alternatively, delete the paragraph at page 97 line 47 and all other references to Flexible Multicast Service (FMS) | Disagree | This is a reiteration of a previous comment, as indicated by the commenter. The TG reiterates it rationale for declining the comment. Some performance enhancements may indeed also provide or enable improved management of the 802.11 network. "The TG and the commenter disagree on the interpretaion of the PAR. The TG believes that the feature is in scope as it enables further management of 802.11 devices in wireless networks. Prior work in radio measurement was performed to "... provide the capability for a STA to manage and query its radio environment, and to make appropriate assessments about its health and efficiency (See P4, IEEE 802.11k-2008.). This feature extends those capabilities." | General-H
9981500023 | 25-Aug-2010 17:23: 7 EDT | 235 | Worstell, Harry | hworstell@research.att.com | 973-236-6915 | Individual | 212 | User | Disapprove | AT&T | Technical | 97 | 7.3.2.76 | 41 | This comment is on a portion of the balloted proposed standard that is the subject of unresolved comments (#7405200023, #7988600023, #8422600023, #9007300023, #9283500023 and especially #9586600023) associated with a 'Do Not Approve' vote. It is therefore within the scope of this recirculation ballot. The TGv PAR scope states: "This amendment provides Wireless Network Management enhancements." There is no mention in the PAR of the amendment including enhancements for higher throughput. Sponsor Ballot pool members with experience with performance enhancements likely did not apply. Flexible Multicast Service (FMS) is an enhancement for higher throughput, not a Network Management enhancement, and therefore is not being reviewed by an appropriate Sponsor Ballot pool. |  | Yes | Update the scope in the TGv PAR, form a new Sponsor Ballot Pool, and restart the Sponsor Ballot. Alternatively, delete the paragraph at page 97 line 41 and all other references to Flexible Multicast Service (FMS) | Disagree | This is a reiteration of a previous comment, as indicated by the commenter. The TG reiterates it rationale for declining the comment. Some performance enhancements may indeed also provide or enable improved management of the 802.11 network. "The TG and the commenter disagree on the interpretaion of the PAR. The TG believes that the feature is in scope as it enables further management of 802.11 devices in wireless networks. Prior work in radio measurement was performed to "... provide the capability for a STA to manage and query its radio environment, and to make appropriate assessments about its health and efficiency (See P4, IEEE 802.11k-2008.). This feature extends those capabilities." | General-H
9981400023 | 25-Aug-2010 17:23: 7 EDT | 234 | Worstell, Harry | hworstell@research.att.com | 973-236-6915 | Individual | 211 | User | Disapprove | AT&T | Technical | 97 | 7.3.2.76 | 37 | This comment is on a portion of the balloted proposed standard that is the subject of unresolved comments (#7405200023, #7988500023, #8422500023, #9007200023, #9283400023 and especially #9586500023) associated with a 'Do Not Approve' vote. It is therefore within the scope of this recirculation ballot. The TGv PAR scope states: "This amendment provides Wireless Network Management enhancements." There is no mention in the PAR of the amendment including enhancements for higher throughput. Sponsor Ballot pool members with experience with performance enhancements likely did not apply. Flexible Multicast Service (FMS) is an enhancement for higher throughput, not a Network Management enhancement, and therefore is not being reviewed by an appropriate Sponsor Ballot pool. |  | Yes | Update the scope in the TGv PAR, form a new Sponsor Ballot Pool, and restart the Sponsor Ballot. Alternatively, delete the paragraph at page 97 line 37 and all other references to Flexible Multicast Service (FMS) | Disagree | This is a reiteration of a previous comment, as indicated by the commenter. The TG reiterates it rationale for declining the comment. Some performance enhancements may indeed also provide or enable improved management of the 802.11 network. "The TG and the commenter disagree on the interpretaion of the PAR. The TG believes that the feature is in scope as it enables further management of 802.11 devices in wireless networks. Prior work in radio measurement was performed to "... provide the capability for a STA to manage and query its radio environment, and to make appropriate assessments about its health and efficiency (See P4, IEEE 802.11k-2008.). This feature extends those capabilities." | General-H
9981300023 | 25-Aug-2010 17:23: 7 EDT | 233 | Worstell, Harry | hworstell@research.att.com | 973-236-6915 | Individual | 210 | User | Disapprove | AT&T | Technical | 97 | 7.3.2.76 | 34 | This comment is on a portion of the balloted proposed standard that is the subject of unresolved comments (#7405200023, #7988400023, #8422400023, #9007100023, #9283300023 and especially #9586400023) associated with a 'Do Not Approve' vote. It is therefore within the scope of this recirculation ballot. The TGv PAR scope states: "This amendment provides Wireless Network Management enhancements." There is no mention in the PAR of the amendment including enhancements for higher throughput. Sponsor Ballot pool members with experience with performance enhancements likely did not apply. Flexible Multicast Service (FMS) is an enhancement for higher throughput, not a Network Management enhancement, and therefore is not being reviewed by an appropriate Sponsor Ballot pool. |  | Yes | Update the scope in the TGv PAR, form a new Sponsor Ballot Pool, and restart the Sponsor Ballot. Alternatively, delete the paragraph at page 97 line 34 and all other references to Flexible Multicast Service (FMS) | Disagree | This is a reiteration of a previous comment, as indicated by the commenter. The TG reiterates it rationale for declining the comment. Some performance enhancements may indeed also provide or enable improved management of the 802.11 network. "The TG and the commenter disagree on the interpretaion of the PAR. The TG believes that the feature is in scope as it enables further management of 802.11 devices in wireless networks. Prior work in radio measurement was performed to "... provide the capability for a STA to manage and query its radio environment, and to make appropriate assessments about its health and efficiency (See P4, IEEE 802.11k-2008.). This feature extends those capabilities." | General-H
9981200023 | 25-Aug-2010 17:23: 7 EDT | 232 | Worstell, Harry | hworstell@research.att.com | 973-236-6915 | Individual | 209 | User | Disapprove | AT&T | Technical | 97 | 7.3.2.76 | 23 | This comment is on a portion of the balloted proposed standard that is the subject of unresolved comments (#7405200023, #7988300023, #8422300023, #9007000023, #9283200023 and especially #9586300023) associated with a 'Do Not Approve' vote. It is therefore within the scope of this recirculation ballot. The TGv PAR scope states: "This amendment provides Wireless Network Management enhancements." There is no mention in the PAR of the amendment including enhancements for higher throughput. Sponsor Ballot pool members with experience with performance enhancements likely did not apply. Flexible Multicast Service (FMS) is an enhancement for higher throughput, not a Network Management enhancement, and therefore is not being reviewed by an appropriate Sponsor Ballot pool. |  | Yes | Update the scope in the TGv PAR, form a new Sponsor Ballot Pool, and restart the Sponsor Ballot. Alternatively, delete the figure at page 97 line 23 and all other references to Flexible Multicast Service (FMS) | Disagree | This is a reiteration of a previous comment, as indicated by the commenter. The TG reiterates it rationale for declining the comment. Some performance enhancements may indeed also provide or enable improved management of the 802.11 network. "The TG and the commenter disagree on the interpretaion of the PAR. The TG believes that the feature is in scope as it enables further management of 802.11 devices in wireless networks. Prior work in radio measurement was performed to "... provide the capability for a STA to manage and query its radio environment, and to make appropriate assessments about its health and efficiency (See P4, IEEE 802.11k-2008.). This feature extends those capabilities." | General-H
9981100023 | 25-Aug-2010 17:23: 7 EDT | 231 | Worstell, Harry | hworstell@research.att.com | 973-236-6915 | Individual | 208 | User | Disapprove | AT&T | Technical | 97 | 7.3.2.76 | 18 | This comment is on a portion of the balloted proposed standard that is the subject of unresolved comments (#7405200023, #7988200023, #8422200023, #9006900023, #9283100023 and especially #9586200023) associated with a 'Do Not Approve' vote. It is therefore within the scope of this recirculation ballot. The TGv PAR scope states: "This amendment provides Wireless Network Management enhancements." There is no mention in the PAR of the amendment including enhancements for higher throughput. Sponsor Ballot pool members with experience with performance enhancements likely did not apply. Flexible Multicast Service (FMS) is an enhancement for higher throughput, not a Network Management enhancement, and therefore is not being reviewed by an appropriate Sponsor Ballot pool. |  | Yes | Update the scope in the TGv PAR, form a new Sponsor Ballot Pool, and restart the Sponsor Ballot. Alternatively, delete the paragraph at page 97 line 18 and all other references to Flexible Multicast Service (FMS) | Disagree | This is a reiteration of a previous comment, as indicated by the commenter. The TG reiterates it rationale for declining the comment. Some performance enhancements may indeed also provide or enable improved management of the 802.11 network. "The TG and the commenter disagree on the interpretaion of the PAR. The TG believes that the feature is in scope as it enables further management of 802.11 devices in wireless networks. Prior work in radio measurement was performed to "... provide the capability for a STA to manage and query its radio environment, and to make appropriate assessments about its health and efficiency (See P4, IEEE 802.11k-2008.). This feature extends those capabilities." | General-H
9981000023 | 25-Aug-2010 17:23: 7 EDT | 230 | Worstell, Harry | hworstell@research.att.com | 973-236-6915 | Individual | 207 | User | Disapprove | AT&T | Technical | 97 | 7.3.2.76 | 15 | This comment is on a portion of the balloted proposed standard that is the subject of unresolved comments (#7405200023, #7988100023, #8422100023, #9006800023, #9283000023 and especially #9586100023) associated with a 'Do Not Approve' vote. It is therefore within the scope of this recirculation ballot. The TGv PAR scope states: "This amendment provides Wireless Network Management enhancements." There is no mention in the PAR of the amendment including enhancements for higher throughput. Sponsor Ballot pool members with experience with performance enhancements likely did not apply. Flexible Multicast Service (FMS) is an enhancement for higher throughput, not a Network Management enhancement, and therefore is not being reviewed by an appropriate Sponsor Ballot pool. |  | Yes | Update the scope in the TGv PAR, form a new Sponsor Ballot Pool, and restart the Sponsor Ballot. Alternatively, delete the subclause title at page 97 line 15 and all other references to Flexible Multicast Service (FMS) | Disagree | This is a reiteration of a previous comment, as indicated by the commenter. The TG reiterates it rationale for declining the comment. Some performance enhancements may indeed also provide or enable improved management of the 802.11 network. "The TG and the commenter disagree on the interpretaion of the PAR. The TG believes that the feature is in scope as it enables further management of 802.11 devices in wireless networks. Prior work in radio measurement was performed to "... provide the capability for a STA to manage and query its radio environment, and to make appropriate assessments about its health and efficiency (See P4, IEEE 802.11k-2008.). This feature extends those capabilities." | General-H
9980900023 | 25-Aug-2010 17:23: 7 EDT | 229 | Worstell, Harry | hworstell@research.att.com | 973-236-6915 | Individual | 206 | User | Disapprove | AT&T | Technical | 97 | 7.3.2.75 | 11 | This comment is on a portion of the balloted proposed standard that is the subject of unresolved comments (#7405200023, #7988000023, #8422000023, #9006700023, #9282900023 and especially #9586000023) associated with a 'Do Not Approve' vote. It is therefore within the scope of this recirculation ballot. The TGv PAR scope states: "This amendment provides Wireless Network Management enhancements." There is no mention in the PAR of the amendment including enhancements for higher throughput. Sponsor Ballot pool members with experience with performance enhancements likely did not apply. Flexible Multicast Service (FMS) is an enhancement for higher throughput, not a Network Management enhancement, and therefore is not being reviewed by an appropriate Sponsor Ballot pool. |  | Yes | Update the scope in the TGv PAR, form a new Sponsor Ballot Pool, and restart the Sponsor Ballot. Alternatively, delete the paragraph at page 97 line 11 and all other references to Flexible Multicast Service (FMS) | Disagree | This is a reiteration of a previous comment, as indicated by the commenter. The TG reiterates it rationale for declining the comment. Some performance enhancements may indeed also provide or enable improved management of the 802.11 network. "The TG and the commenter disagree on the interpretaion of the PAR. The TG believes that the feature is in scope as it enables further management of 802.11 devices in wireless networks. Prior work in radio measurement was performed to "... provide the capability for a STA to manage and query its radio environment, and to make appropriate assessments about its health and efficiency (See P4, IEEE 802.11k-2008.). This feature extends those capabilities." | General-H
9980800023 | 25-Aug-2010 17:23: 7 EDT | 228 | Worstell, Harry | hworstell@research.att.com | 973-236-6915 | Individual | 205 | User | Disapprove | AT&T | Technical | 97 | 7.3.2.75 | 8 | This comment is on a portion of the balloted proposed standard that is the subject of unresolved comments (#7405200023, #7987900023, #8421900023, #9006600023, #9282800023 and especially #9585900023) associated with a 'Do Not Approve' vote. It is therefore within the scope of this recirculation ballot. The TGv PAR scope states: "This amendment provides Wireless Network Management enhancements." There is no mention in the PAR of the amendment including enhancements for higher throughput. Sponsor Ballot pool members with experience with performance enhancements likely did not apply. Flexible Multicast Service (FMS) is an enhancement for higher throughput, not a Network Management enhancement, and therefore is not being reviewed by an appropriate Sponsor Ballot pool. |  | Yes | Update the scope in the TGv PAR, form a new Sponsor Ballot Pool, and restart the Sponsor Ballot. Alternatively, delete the paragraph at page 97 line 8 and all other references to Flexible Multicast Service (FMS) | Disagree | This is a reiteration of a previous comment, as indicated by the commenter. The TG reiterates it rationale for declining the comment. Some performance enhancements may indeed also provide or enable improved management of the 802.11 network. "The TG and the commenter disagree on the interpretaion of the PAR. The TG believes that the feature is in scope as it enables further management of 802.11 devices in wireless networks. Prior work in radio measurement was performed to "... provide the capability for a STA to manage and query its radio environment, and to make appropriate assessments about its health and efficiency (See P4, IEEE 802.11k-2008.). This feature extends those capabilities." | General-H
9980700023 | 25-Aug-2010 17:23: 7 EDT | 227 | Worstell, Harry | hworstell@research.att.com | 973-236-6915 | Individual | 204 | User | Disapprove | AT&T | Technical | 97 | 7.3.2.75 | 5 | This comment is on a portion of the balloted proposed standard that is the subject of unresolved comments (#7405200023, #7987800023, #8421800023, #9006500023, #9282700023 and especially #9585800023) associated with a 'Do Not Approve' vote. It is therefore within the scope of this recirculation ballot. The TGv PAR scope states: "This amendment provides Wireless Network Management enhancements." There is no mention in the PAR of the amendment including enhancements for higher throughput. Sponsor Ballot pool members with experience with performance enhancements likely did not apply. Flexible Multicast Service (FMS) is an enhancement for higher throughput, not a Network Management enhancement, and therefore is not being reviewed by an appropriate Sponsor Ballot pool. |  | Yes | Update the scope in the TGv PAR, form a new Sponsor Ballot Pool, and restart the Sponsor Ballot. Alternatively, delete the paragraph at page 97 line 5 and all other references to Flexible Multicast Service (FMS) | Disagree | This is a reiteration of a previous comment, as indicated by the commenter. The TG reiterates it rationale for declining the comment. Some performance enhancements may indeed also provide or enable improved management of the 802.11 network. "The TG and the commenter disagree on the interpretaion of the PAR. The TG believes that the feature is in scope as it enables further management of 802.11 devices in wireless networks. Prior work in radio measurement was performed to "... provide the capability for a STA to manage and query its radio environment, and to make appropriate assessments about its health and efficiency (See P4, IEEE 802.11k-2008.). This feature extends those capabilities." | General-H
9980600023 | 25-Aug-2010 17:23: 7 EDT | 226 | Worstell, Harry | hworstell@research.att.com | 973-236-6915 | Individual | 203 | User | Disapprove | AT&T | Technical | 96 | 7.3.2.75 | 63 | This comment is on a portion of the balloted proposed standard that is the subject of unresolved comments (#7405200023, #7987700023, #8421700023, #9006400023, #9282600023 and especially #9585700023) associated with a 'Do Not Approve' vote. It is therefore within the scope of this recirculation ballot. The TGv PAR scope states: "This amendment provides Wireless Network Management enhancements." There is no mention in the PAR of the amendment including enhancements for higher throughput. Sponsor Ballot pool members with experience with performance enhancements likely did not apply. Flexible Multicast Service (FMS) is an enhancement for higher throughput, not a Network Management enhancement, and therefore is not being reviewed by an appropriate Sponsor Ballot pool. |  | Yes | Update the scope in the TGv PAR, form a new Sponsor Ballot Pool, and restart the Sponsor Ballot. Alternatively, delete the paragraph at page 96 line 63 and all other references to Flexible Multicast Service (FMS) | Disagree | This is a reiteration of a previous comment, as indicated by the commenter. The TG reiterates it rationale for declining the comment. Some performance enhancements may indeed also provide or enable improved management of the 802.11 network. "The TG and the commenter disagree on the interpretaion of the PAR. The TG believes that the feature is in scope as it enables further management of 802.11 devices in wireless networks. Prior work in radio measurement was performed to "... provide the capability for a STA to manage and query its radio environment, and to make appropriate assessments about its health and efficiency (See P4, IEEE 802.11k-2008.). This feature extends those capabilities." | General-H
9980500023 | 25-Aug-2010 17:23: 7 EDT | 225 | Worstell, Harry | hworstell@research.att.com | 973-236-6915 | Individual | 202 | User | Disapprove | AT&T | Technical | 96 | 7.3.2.75 | 60 | This comment is on a portion of the balloted proposed standard that is the subject of unresolved comments (#7405200023, #7987600023, #8421600023, #9006300023, #9282500023 and especially #9585600023) associated with a 'Do Not Approve' vote. It is therefore within the scope of this recirculation ballot. The TGv PAR scope states: "This amendment provides Wireless Network Management enhancements." There is no mention in the PAR of the amendment including enhancements for higher throughput. Sponsor Ballot pool members with experience with performance enhancements likely did not apply. Flexible Multicast Service (FMS) is an enhancement for higher throughput, not a Network Management enhancement, and therefore is not being reviewed by an appropriate Sponsor Ballot pool. |  | Yes | Update the scope in the TGv PAR, form a new Sponsor Ballot Pool, and restart the Sponsor Ballot. Alternatively, delete the paragraph at page 96 line 60 and all other references to Flexible Multicast Service (FMS) | Disagree | This is a reiteration of a previous comment, as indicated by the commenter. The TG reiterates it rationale for declining the comment. Some performance enhancements may indeed also provide or enable improved management of the 802.11 network. "The TG and the commenter disagree on the interpretaion of the PAR. The TG believes that the feature is in scope as it enables further management of 802.11 devices in wireless networks. Prior work in radio measurement was performed to "... provide the capability for a STA to manage and query its radio environment, and to make appropriate assessments about its health and efficiency (See P4, IEEE 802.11k-2008.). This feature extends those capabilities." | General-H
9980400023 | 25-Aug-2010 17:23: 7 EDT | 224 | Worstell, Harry | hworstell@research.att.com | 973-236-6915 | Individual | 201 | User | Disapprove | AT&T | Technical | 96 | 7.3.2.75 | 51 | This comment is on a portion of the balloted proposed standard that is the subject of unresolved comments (#7405200023, #7987500023, #8421500023, #9006200023, #9282400023 and especially #9585500023) associated with a 'Do Not Approve' vote. It is therefore within the scope of this recirculation ballot. The TGv PAR scope states: "This amendment provides Wireless Network Management enhancements." There is no mention in the PAR of the amendment including enhancements for higher throughput. Sponsor Ballot pool members with experience with performance enhancements likely did not apply. Flexible Multicast Service (FMS) is an enhancement for higher throughput, not a Network Management enhancement, and therefore is not being reviewed by an appropriate Sponsor Ballot pool. |  | Yes | Update the scope in the TGv PAR, form a new Sponsor Ballot Pool, and restart the Sponsor Ballot. Alternatively, delete the figure at page 96 line 51 and all other references to Flexible Multicast Service (FMS) | Disagree | This is a reiteration of a previous comment, as indicated by the commenter. The TG reiterates it rationale for declining the comment. Some performance enhancements may indeed also provide or enable improved management of the 802.11 network. "The TG and the commenter disagree on the interpretaion of the PAR. The TG believes that the feature is in scope as it enables further management of 802.11 devices in wireless networks. Prior work in radio measurement was performed to "... provide the capability for a STA to manage and query its radio environment, and to make appropriate assessments about its health and efficiency (See P4, IEEE 802.11k-2008.). This feature extends those capabilities." | General-H
9980300023 | 25-Aug-2010 17:23: 7 EDT | 223 | Worstell, Harry | hworstell@research.att.com | 973-236-6915 | Individual | 200 | User | Disapprove | AT&T | Technical | 96 | 7.3.2.75 | 41 | This comment is on a portion of the balloted proposed standard that is the subject of unresolved comments (#7405200023, #7987400023, #8421400023, #9006100023, #9282300023 and especially #9585400023) associated with a 'Do Not Approve' vote. It is therefore within the scope of this recirculation ballot. The TGv PAR scope states: "This amendment provides Wireless Network Management enhancements." There is no mention in the PAR of the amendment including enhancements for higher throughput. Sponsor Ballot pool members with experience with performance enhancements likely did not apply. Flexible Multicast Service (FMS) is an enhancement for higher throughput, not a Network Management enhancement, and therefore is not being reviewed by an appropriate Sponsor Ballot pool. |  | Yes | Update the scope in the TGv PAR, form a new Sponsor Ballot Pool, and restart the Sponsor Ballot. Alternatively, delete the paragraph at page 96 line 41 and all other references to Flexible Multicast Service (FMS) | Disagree | This is a reiteration of a previous comment, as indicated by the commenter. The TG reiterates it rationale for declining the comment. Some performance enhancements may indeed also provide or enable improved management of the 802.11 network. "The TG and the commenter disagree on the interpretaion of the PAR. The TG believes that the feature is in scope as it enables further management of 802.11 devices in wireless networks. Prior work in radio measurement was performed to "... provide the capability for a STA to manage and query its radio environment, and to make appropriate assessments about its health and efficiency (See P4, IEEE 802.11k-2008.). This feature extends those capabilities." | General-H
9980200023 | 25-Aug-2010 17:23: 7 EDT | 222 | Worstell, Harry | hworstell@research.att.com | 973-236-6915 | Individual | 199 | User | Disapprove | AT&T | Technical | 96 | 7.3.2.75 | 38 | This comment is on a portion of the balloted proposed standard that is the subject of unresolved comments (#7405200023, #7987300023, #8421300023, #9006000023, #9282200023 and especially #9585300023) associated with a 'Do Not Approve' vote. It is therefore within the scope of this recirculation ballot. The TGv PAR scope states: "This amendment provides Wireless Network Management enhancements." There is no mention in the PAR of the amendment including enhancements for higher throughput. Sponsor Ballot pool members with experience with performance enhancements likely did not apply. Flexible Multicast Service (FMS) is an enhancement for higher throughput, not a Network Management enhancement, and therefore is not being reviewed by an appropriate Sponsor Ballot pool. |  | Yes | Update the scope in the TGv PAR, form a new Sponsor Ballot Pool, and restart the Sponsor Ballot. Alternatively, delete the paragraph at page 96 line 38 and all other references to Flexible Multicast Service (FMS) | Disagree | This is a reiteration of a previous comment, as indicated by the commenter. The TG reiterates it rationale for declining the comment. Some performance enhancements may indeed also provide or enable improved management of the 802.11 network. "The TG and the commenter disagree on the interpretaion of the PAR. The TG believes that the feature is in scope as it enables further management of 802.11 devices in wireless networks. Prior work in radio measurement was performed to "... provide the capability for a STA to manage and query its radio environment, and to make appropriate assessments about its health and efficiency (See P4, IEEE 802.11k-2008.). This feature extends those capabilities." | General-H
9980100023 | 25-Aug-2010 17:23: 7 EDT | 221 | Worstell, Harry | hworstell@research.att.com | 973-236-6915 | Individual | 198 | User | Disapprove | AT&T | Technical | 96 | 7.3.2.75 | 34 | This comment is on a portion of the balloted proposed standard that is the subject of unresolved comments (#7405200023, #7987200023, #8421200023, #9005900023, #9282100023 and especially #9585200023) associated with a 'Do Not Approve' vote. It is therefore within the scope of this recirculation ballot. The TGv PAR scope states: "This amendment provides Wireless Network Management enhancements." There is no mention in the PAR of the amendment including enhancements for higher throughput. Sponsor Ballot pool members with experience with performance enhancements likely did not apply. Flexible Multicast Service (FMS) is an enhancement for higher throughput, not a Network Management enhancement, and therefore is not being reviewed by an appropriate Sponsor Ballot pool. |  | Yes | Update the scope in the TGv PAR, form a new Sponsor Ballot Pool, and restart the Sponsor Ballot. Alternatively, delete the paragraph at page 96 line 34 and all other references to Flexible Multicast Service (FMS) | Disagree | This is a reiteration of a previous comment, as indicated by the commenter. The TG reiterates it rationale for declining the comment. Some performance enhancements may indeed also provide or enable improved management of the 802.11 network. "The TG and the commenter disagree on the interpretaion of the PAR. The TG believes that the feature is in scope as it enables further management of 802.11 devices in wireless networks. Prior work in radio measurement was performed to "... provide the capability for a STA to manage and query its radio environment, and to make appropriate assessments about its health and efficiency (See P4, IEEE 802.11k-2008.). This feature extends those capabilities." | General-H
9980000023 | 25-Aug-2010 17:23: 7 EDT | 220 | Worstell, Harry | hworstell@research.att.com | 973-236-6915 | Individual | 197 | User | Disapprove | AT&T | Technical | 96 | 7.3.2.75 | 31 | This comment is on a portion of the balloted proposed standard that is the subject of unresolved comments (#7405200023, #7987100023, #8421100023, #9005800023, #9282000023 and especially #9585100023) associated with a 'Do Not Approve' vote. It is therefore within the scope of this recirculation ballot. The TGv PAR scope states: "This amendment provides Wireless Network Management enhancements." There is no mention in the PAR of the amendment including enhancements for higher throughput. Sponsor Ballot pool members with experience with performance enhancements likely did not apply. Flexible Multicast Service (FMS) is an enhancement for higher throughput, not a Network Management enhancement, and therefore is not being reviewed by an appropriate Sponsor Ballot pool. |  | Yes | Update the scope in the TGv PAR, form a new Sponsor Ballot Pool, and restart the Sponsor Ballot. Alternatively, delete the paragraph at page 96 line 31 and all other references to Flexible Multicast Service (FMS) | Disagree | This is a reiteration of a previous comment, as indicated by the commenter. The TG reiterates it rationale for declining the comment. Some performance enhancements may indeed also provide or enable improved management of the 802.11 network. "The TG and the commenter disagree on the interpretaion of the PAR. The TG believes that the feature is in scope as it enables further management of 802.11 devices in wireless networks. Prior work in radio measurement was performed to "... provide the capability for a STA to manage and query its radio environment, and to make appropriate assessments about its health and efficiency (See P4, IEEE 802.11k-2008.). This feature extends those capabilities." | General-H
9979900023 | 25-Aug-2010 17:23: 7 EDT | 219 | Worstell, Harry | hworstell@research.att.com | 973-236-6915 | Individual | 196 | User | Disapprove | AT&T | Technical | 96 | 7.3.2.75 | 22 | This comment is on a portion of the balloted proposed standard that is the subject of unresolved comments (#7405200023, #7987000023, #8421000023, #9005700023, #9281900023 and especially #9585000023) associated with a 'Do Not Approve' vote. It is therefore within the scope of this recirculation ballot. The TGv PAR scope states: "This amendment provides Wireless Network Management enhancements." There is no mention in the PAR of the amendment including enhancements for higher throughput. Sponsor Ballot pool members with experience with performance enhancements likely did not apply. Flexible Multicast Service (FMS) is an enhancement for higher throughput, not a Network Management enhancement, and therefore is not being reviewed by an appropriate Sponsor Ballot pool. |  | Yes | Update the scope in the TGv PAR, form a new Sponsor Ballot Pool, and restart the Sponsor Ballot. Alternatively, delete the figure at page 96 line 22 and all other references to Flexible Multicast Service (FMS) | Disagree | This is a reiteration of a previous comment, as indicated by the commenter. The TG reiterates it rationale for declining the comment. Some performance enhancements may indeed also provide or enable improved management of the 802.11 network. "The TG and the commenter disagree on the interpretaion of the PAR. The TG believes that the feature is in scope as it enables further management of 802.11 devices in wireless networks. Prior work in radio measurement was performed to "... provide the capability for a STA to manage and query its radio environment, and to make appropriate assessments about its health and efficiency (See P4, IEEE 802.11k-2008.). This feature extends those capabilities." | General-H
9979800023 | 25-Aug-2010 17:23: 7 EDT | 218 | Worstell, Harry | hworstell@research.att.com | 973-236-6915 | Individual | 195 | User | Disapprove | AT&T | Technical | 96 | 7.3.2.75 | 15 | This comment is on a portion of the balloted proposed standard that is the subject of unresolved comments (#7405200023, #7986900023, #8420900023, #9005600023, #9281800023 and especially #9584900023) associated with a 'Do Not Approve' vote. It is therefore within the scope of this recirculation ballot. The TGv PAR scope states: "This amendment provides Wireless Network Management enhancements." There is no mention in the PAR of the amendment including enhancements for higher throughput. Sponsor Ballot pool members with experience with performance enhancements likely did not apply. Flexible Multicast Service (FMS) is an enhancement for higher throughput, not a Network Management enhancement, and therefore is not being reviewed by an appropriate Sponsor Ballot pool. |  | Yes | Update the scope in the TGv PAR, form a new Sponsor Ballot Pool, and restart the Sponsor Ballot. Alternatively, delete the paragraph at page 96 line 15 and all other references to Flexible Multicast Service (FMS) | Disagree | This is a reiteration of a previous comment, as indicated by the commenter. The TG reiterates it rationale for declining the comment. Some performance enhancements may indeed also provide or enable improved management of the 802.11 network. "The TG and the commenter disagree on the interpretaion of the PAR. The TG believes that the feature is in scope as it enables further management of 802.11 devices in wireless networks. Prior work in radio measurement was performed to "... provide the capability for a STA to manage and query its radio environment, and to make appropriate assessments about its health and efficiency (See P4, IEEE 802.11k-2008.). This feature extends those capabilities." | General-H
9979700023 | 25-Aug-2010 17:23: 7 EDT | 217 | Worstell, Harry | hworstell@research.att.com | 973-236-6915 | Individual | 194 | User | Disapprove | AT&T | Technical | 96 | 7.3.2.75 | 12 | This comment is on a portion of the balloted proposed standard that is the subject of unresolved comments (#7405200023, #7986800023, #8420800023, #9005500023, #9281700023 and especially #9584800023) associated with a 'Do Not Approve' vote. It is therefore within the scope of this recirculation ballot. The TGv PAR scope states: "This amendment provides Wireless Network Management enhancements." There is no mention in the PAR of the amendment including enhancements for higher throughput. Sponsor Ballot pool members with experience with performance enhancements likely did not apply. Flexible Multicast Service (FMS) is an enhancement for higher throughput, not a Network Management enhancement, and therefore is not being reviewed by an appropriate Sponsor Ballot pool. |  | Yes | Update the scope in the TGv PAR, form a new Sponsor Ballot Pool, and restart the Sponsor Ballot. Alternatively, delete the subclause title at page 96 line 12 and all other references to Flexible Multicast Service (FMS) | Disagree | This is a reiteration of a previous comment, as indicated by the commenter. The TG reiterates it rationale for declining the comment. Some performance enhancements may indeed also provide or enable improved management of the 802.11 network. "The TG and the commenter disagree on the interpretaion of the PAR. The TG believes that the feature is in scope as it enables further management of 802.11 devices in wireless networks. Prior work in radio measurement was performed to "... provide the capability for a STA to manage and query its radio environment, and to make appropriate assessments about its health and efficiency (See P4, IEEE 802.11k-2008.). This feature extends those capabilities." | General-H
9979600023 | 25-Aug-2010 17:23: 7 EDT | 216 | Worstell, Harry | hworstell@research.att.com | 973-236-6915 | Individual | 193 | User | Disapprove | AT&T | Technical | 96 | 7.3.2.74 | 9 | This comment is on a portion of the balloted proposed standard that is the subject of unresolved comments (#7405300023, #7986700023, #8420700023, #9005400023, #9281600023 and especially #9584700023) associated with a 'Do Not Approve' vote. It is therefore within the scope of this recirculation ballot. The TGv PAR scope states: "This amendment provides Wireless Network Management enhancements." There is no mention in the PAR of the amendment including enhancements for higher throughput. Sponsor Ballot pool members with experience with performance enhancements likely did not apply. Multiple BSSID Support is an enhancement for higher throughput, not a Network Management enhancement, and therefore is not being reviewed by an appropriate Sponsor Ballot pool. |  | Yes | Update the scope in the TGv PAR, form a new Sponsor Ballot Pool, and restart the Sponsor Ballot. Alternatively, delete the paragraph at page 96 line 9 and all other references to Multiple BSSID Support | Disagree | This is a reiteration of a previous comment, as indicated by the commenter. The TG reiterates it rationale for declining the comment. Some performance enhancements may indeed also provide or enable improved management of the 802.11 network. "The TG and the commenter disagree on the interpretaion of the PAR. The TG believes that the feature is in scope as it enables further management of 802.11 devices in wireless networks. Prior work in radio measurement was performed to "... provide the capability for a STA to manage and query its radio environment, and to make appropriate assessments about its health and efficiency (See P4, IEEE 802.11k-2008.). This feature extends those capabilities." | General-H
9979500023 | 25-Aug-2010 17:23: 7 EDT | 215 | Worstell, Harry | hworstell@research.att.com | 973-236-6915 | Individual | 192 | User | Disapprove | AT&T | Technical | 96 | 7.3.2.74 | 5 | This comment is on a portion of the balloted proposed standard that is the subject of unresolved comments (#7405300023, #7986600023, #8420600023, #9005300023, #9281500023 and especially #9584600023) associated with a 'Do Not Approve' vote. It is therefore within the scope of this recirculation ballot. The TGv PAR scope states: "This amendment provides Wireless Network Management enhancements." There is no mention in the PAR of the amendment including enhancements for higher throughput. Sponsor Ballot pool members with experience with performance enhancements likely did not apply. Multiple BSSID Support is an enhancement for higher throughput, not a Network Management enhancement, and therefore is not being reviewed by an appropriate Sponsor Ballot pool. |  | Yes | Update the scope in the TGv PAR, form a new Sponsor Ballot Pool, and restart the Sponsor Ballot. Alternatively, delete the paragraph at page 96 line 5 and all other references to Multiple BSSID Support | Disagree | This is a reiteration of a previous comment, as indicated by the commenter. The TG reiterates it rationale for declining the comment. Some performance enhancements may indeed also provide or enable improved management of the 802.11 network. "The TG and the commenter disagree on the interpretaion of the PAR. The TG believes that the feature is in scope as it enables further management of 802.11 devices in wireless networks. Prior work in radio measurement was performed to "... provide the capability for a STA to manage and query its radio environment, and to make appropriate assessments about its health and efficiency (See P4, IEEE 802.11k-2008.). This feature extends those capabilities." | General-H
9979400023 | 25-Aug-2010 17:23: 7 EDT | 214 | Worstell, Harry | hworstell@research.att.com | 973-236-6915 | Individual | 191 | User | Disapprove | AT&T | Technical | 96 | 7.3.2.74 | 1 | This comment is on a portion of the balloted proposed standard that is the subject of unresolved comments (#7405300023, #7986500023, #8420500023, #9005200023, #9281400023 and especially #9584500023) associated with a 'Do Not Approve' vote. It is therefore within the scope of this recirculation ballot. The TGv PAR scope states: "This amendment provides Wireless Network Management enhancements." There is no mention in the PAR of the amendment including enhancements for higher throughput. Sponsor Ballot pool members with experience with performance enhancements likely did not apply. Multiple BSSID Support is an enhancement for higher throughput, not a Network Management enhancement, and therefore is not being reviewed by an appropriate Sponsor Ballot pool. |  | Yes | Update the scope in the TGv PAR, form a new Sponsor Ballot Pool, and restart the Sponsor Ballot. Alternatively, delete the paragraph at page 96 line 1 and all other references to Multiple BSSID Support | Disagree | This is a reiteration of a previous comment, as indicated by the commenter. The TG reiterates it rationale for declining the comment. Some performance enhancements may indeed also provide or enable improved management of the 802.11 network. "The TG and the commenter disagree on the interpretaion of the PAR. The TG believes that the feature is in scope as it enables further management of 802.11 devices in wireless networks. Prior work in radio measurement was performed to "... provide the capability for a STA to manage and query its radio environment, and to make appropriate assessments about its health and efficiency (See P4, IEEE 802.11k-2008.). This feature extends those capabilities." | General-H
9979300023 | 25-Aug-2010 17:23: 7 EDT | 213 | Worstell, Harry | hworstell@research.att.com | 973-236-6915 | Individual | 190 | User | Disapprove | AT&T | Technical | 95 | 7.3.2.74 | 64 | This comment is on a portion of the balloted proposed standard that is the subject of unresolved comments (#7405300023, #7986400023, #8420400023, #9005100023, #9281300023 and especially #9584400023) associated with a 'Do Not Approve' vote. It is therefore within the scope of this recirculation ballot. The TGv PAR scope states: "This amendment provides Wireless Network Management enhancements." There is no mention in the PAR of the amendment including enhancements for higher throughput. Sponsor Ballot pool members with experience with performance enhancements likely did not apply. Multiple BSSID Support is an enhancement for higher throughput, not a Network Management enhancement, and therefore is not being reviewed by an appropriate Sponsor Ballot pool. |  | Yes | Update the scope in the TGv PAR, form a new Sponsor Ballot Pool, and restart the Sponsor Ballot. Alternatively, delete the paragraph at page 95 line 64 and all other references to Multiple BSSID Support | Disagree | This is a reiteration of a previous comment, as indicated by the commenter. The TG reiterates it rationale for declining the comment. Some performance enhancements may indeed also provide or enable improved management of the 802.11 network. "The TG and the commenter disagree on the interpretaion of the PAR. The TG believes that the feature is in scope as it enables further management of 802.11 devices in wireless networks. Prior work in radio measurement was performed to "... provide the capability for a STA to manage and query its radio environment, and to make appropriate assessments about its health and efficiency (See P4, IEEE 802.11k-2008.). This feature extends those capabilities." | General-H
9979200023 | 25-Aug-2010 17:23: 7 EDT | 212 | Worstell, Harry | hworstell@research.att.com | 973-236-6915 | Individual | 189 | User | Disapprove | AT&T | Technical | 95 | 7.3.2.74 | 60 | This comment is on a portion of the balloted proposed standard that is the subject of unresolved comments (#7405300023, #7986300023, #8420300023, #9005000023, #9281200023 and especially #9584300023) associated with a 'Do Not Approve' vote. It is therefore within the scope of this recirculation ballot. The TGv PAR scope states: "This amendment provides Wireless Network Management enhancements." There is no mention in the PAR of the amendment including enhancements for higher throughput. Sponsor Ballot pool members with experience with performance enhancements likely did not apply. Multiple BSSID Support is an enhancement for higher throughput, not a Network Management enhancement, and therefore is not being reviewed by an appropriate Sponsor Ballot pool. |  | Yes | Update the scope in the TGv PAR, form a new Sponsor Ballot Pool, and restart the Sponsor Ballot. Alternatively, delete the paragraph at page 95 line 60 and all other references to Multiple BSSID Support | Disagree | This is a reiteration of a previous comment, as indicated by the commenter. The TG reiterates it rationale for declining the comment. Some performance enhancements may indeed also provide or enable improved management of the 802.11 network. "The TG and the commenter disagree on the interpretaion of the PAR. The TG believes that the feature is in scope as it enables further management of 802.11 devices in wireless networks. Prior work in radio measurement was performed to "... provide the capability for a STA to manage and query its radio environment, and to make appropriate assessments about its health and efficiency (See P4, IEEE 802.11k-2008.). This feature extends those capabilities." | General-H
9979100023 | 25-Aug-2010 17:23: 7 EDT | 211 | Worstell, Harry | hworstell@research.att.com | 973-236-6915 | Individual | 188 | User | Disapprove | AT&T | Technical | 95 | 7.3.2.74 | 57 | This comment is on a portion of the balloted proposed standard that is the subject of unresolved comments (#7405300023, #7986200023, #8420200023, #9004900023, #9281100023 and especially #9584200023) associated with a 'Do Not Approve' vote. It is therefore within the scope of this recirculation ballot. The TGv PAR scope states: "This amendment provides Wireless Network Management enhancements." There is no mention in the PAR of the amendment including enhancements for higher throughput. Sponsor Ballot pool members with experience with performance enhancements likely did not apply. Multiple BSSID Support is an enhancement for higher throughput, not a Network Management enhancement, and therefore is not being reviewed by an appropriate Sponsor Ballot pool. |  | Yes | Update the scope in the TGv PAR, form a new Sponsor Ballot Pool, and restart the Sponsor Ballot. Alternatively, delete the paragraph at page 95 line 57 and all other references to Multiple BSSID Support | Disagree | This is a reiteration of a previous comment, as indicated by the commenter. The TG reiterates it rationale for declining the comment. Some performance enhancements may indeed also provide or enable improved management of the 802.11 network. "The TG and the commenter disagree on the interpretaion of the PAR. The TG believes that the feature is in scope as it enables further management of 802.11 devices in wireless networks. Prior work in radio measurement was performed to "... provide the capability for a STA to manage and query its radio environment, and to make appropriate assessments about its health and efficiency (See P4, IEEE 802.11k-2008.). This feature extends those capabilities." | General-H
9979000023 | 25-Aug-2010 17:23: 7 EDT | 210 | Worstell, Harry | hworstell@research.att.com | 973-236-6915 | Individual | 187 | User | Disapprove | AT&T | Technical | 95 | 7.3.2.74 | 48 | This comment is on a portion of the balloted proposed standard that is the subject of unresolved comments (#7405300023, #7986100023, #8420100023, #9004800023, #9281000023 and especially #9584100023) associated with a 'Do Not Approve' vote. It is therefore within the scope of this recirculation ballot. The TGv PAR scope states: "This amendment provides Wireless Network Management enhancements." There is no mention in the PAR of the amendment including enhancements for higher throughput. Sponsor Ballot pool members with experience with performance enhancements likely did not apply. Multiple BSSID Support is an enhancement for higher throughput, not a Network Management enhancement, and therefore is not being reviewed by an appropriate Sponsor Ballot pool. |  | Yes | Update the scope in the TGv PAR, form a new Sponsor Ballot Pool, and restart the Sponsor Ballot. Alternatively, delete the figure at page 95 line 48 and all other references to Multiple BSSID Support | Disagree | This is a reiteration of a previous comment, as indicated by the commenter. The TG reiterates it rationale for declining the comment. Some performance enhancements may indeed also provide or enable improved management of the 802.11 network. "The TG and the commenter disagree on the interpretaion of the PAR. The TG believes that the feature is in scope as it enables further management of 802.11 devices in wireless networks. Prior work in radio measurement was performed to "... provide the capability for a STA to manage and query its radio environment, and to make appropriate assessments about its health and efficiency (See P4, IEEE 802.11k-2008.). This feature extends those capabilities." | General-H
9978900023 | 25-Aug-2010 17:23: 7 EDT | 209 | Worstell, Harry | hworstell@research.att.com | 973-236-6915 | Individual | 186 | User | Disapprove | AT&T | Technical | 95 | 7.3.2.74 | 44 | This comment is on a portion of the balloted proposed standard that is the subject of unresolved comments (#7405300023, #7986000023, #8420000023, #9004700023, #9280900023 and especially #9584000023) associated with a 'Do Not Approve' vote. It is therefore within the scope of this recirculation ballot. The TGv PAR scope states: "This amendment provides Wireless Network Management enhancements." There is no mention in the PAR of the amendment including enhancements for higher throughput. Sponsor Ballot pool members with experience with performance enhancements likely did not apply. Multiple BSSID Support is an enhancement for higher throughput, not a Network Management enhancement, and therefore is not being reviewed by an appropriate Sponsor Ballot pool. |  | Yes | Update the scope in the TGv PAR, form a new Sponsor Ballot Pool, and restart the Sponsor Ballot. Alternatively, delete the paragraph at page 95 line 44 and all other references to Multiple BSSID Support | Disagree | This is a reiteration of a previous comment, as indicated by the commenter. The TG reiterates it rationale for declining the comment. Some performance enhancements may indeed also provide or enable improved management of the 802.11 network. "The TG and the commenter disagree on the interpretaion of the PAR. The TG believes that the feature is in scope as it enables further management of 802.11 devices in wireless networks. Prior work in radio measurement was performed to "... provide the capability for a STA to manage and query its radio environment, and to make appropriate assessments about its health and efficiency (See P4, IEEE 802.11k-2008.). This feature extends those capabilities." | General-H
9978800023 | 25-Aug-2010 17:23: 7 EDT | 208 | Worstell, Harry | hworstell@research.att.com | 973-236-6915 | Individual | 185 | User | Disapprove | AT&T | Technical | 95 | 7.3.2.74 | 42 | This comment is on a portion of the balloted proposed standard that is the subject of unresolved comments (#7405300023, #7985900023, #8419900023, #9004600023, #9280800023 and especially #9583900023) associated with a 'Do Not Approve' vote. It is therefore within the scope of this recirculation ballot. The TGv PAR scope states: "This amendment provides Wireless Network Management enhancements." There is no mention in the PAR of the amendment including enhancements for higher throughput. Sponsor Ballot pool members with experience with performance enhancements likely did not apply. Multiple BSSID Support is an enhancement for higher throughput, not a Network Management enhancement, and therefore is not being reviewed by an appropriate Sponsor Ballot pool. |  | Yes | Update the scope in the TGv PAR, form a new Sponsor Ballot Pool, and restart the Sponsor Ballot. Alternatively, delete the subclause title at page 95 line 42 and all other references to Multiple BSSID Support | Disagree | This is a reiteration of a previous comment, as indicated by the commenter. The TG reiterates it rationale for declining the comment. Some performance enhancements may indeed also provide or enable improved management of the 802.11 network. "The TG and the commenter disagree on the interpretaion of the PAR. The TG believes that the feature is in scope as it enables further management of 802.11 devices in wireless networks. Prior work in radio measurement was performed to "... provide the capability for a STA to manage and query its radio environment, and to make appropriate assessments about its health and efficiency (See P4, IEEE 802.11k-2008.). This feature extends those capabilities." | General-H
9978700023 | 25-Aug-2010 17:23: 7 EDT | 207 | Worstell, Harry | hworstell@research.att.com | 973-236-6915 | Individual | 184 | User | Disapprove | AT&T | Technical | 95 | 7.3.2.73 | 38 | This comment is on a portion of the balloted proposed standard that is the subject of unresolved comments (#7405800023, #7985800023, #8419800023, #9004500023, #9280700023 and especially #9583800023) associated with a 'Do Not Approve' vote. It is therefore within the scope of this recirculation ballot. The TGv PAR scope states: "This amendment provides Wireless Network Management enhancements." There is no mention in the PAR of the amendment including enhancements for higher throughput. Sponsor Ballot pool members with experience with performance enhancements likely did not apply. SSID List extention is an enhancement for higher throughput, not a Network Management enhancement, and therefore is not being reviewed by an appropriate Sponsor Ballot pool. |  | Yes | Update the scope in the TGv PAR, form a new Sponsor Ballot Pool, and restart the Sponsor Ballot. Alternatively, delete the paragraph at page 95 line 38 and all other references to SSID List extention | Disagree | This is a reiteration of a previous comment, as indicated by the commenter. The TG reiterates it rationale for declining the comment. Some performance enhancements may indeed also provide or enable improved management of the 802.11 network. "The TG and the commenter disagree on the interpretaion of the PAR. The TG believes that the feature is in scope as it enables further management of 802.11 devices in wireless networks. Prior work in radio measurement was performed to "... provide the capability for a STA to manage and query its radio environment, and to make appropriate assessments about its health and efficiency (See P4, IEEE 802.11k-2008.). This feature extends those capabilities." | General-H
9978600023 | 25-Aug-2010 17:23: 7 EDT | 206 | Worstell, Harry | hworstell@research.att.com | 973-236-6915 | Individual | 183 | User | Disapprove | AT&T | Technical | 95 | 7.3.2.73 | 38 | This comment is on a portion of the balloted proposed standard that is the subject of unresolved comments (#7405300023, #7985700023, #8419700023, #9004400023, #9280600023 and especially #9583700023) associated with a 'Do Not Approve' vote. It is therefore within the scope of this recirculation ballot. The TGv PAR scope states: "This amendment provides Wireless Network Management enhancements." There is no mention in the PAR of the amendment including enhancements for higher throughput. Sponsor Ballot pool members with experience with performance enhancements likely did not apply. Multiple BSSID Support is an enhancement for higher throughput, not a Network Management enhancement, and therefore is not being reviewed by an appropriate Sponsor Ballot pool. |  | Yes | Update the scope in the TGv PAR, form a new Sponsor Ballot Pool, and restart the Sponsor Ballot. Alternatively, delete the paragraph at page 95 line 38 and all other references to Multiple BSSID Support | Disagree | This is a reiteration of a previous comment, as indicated by the commenter. The TG reiterates it rationale for declining the comment. Some performance enhancements may indeed also provide or enable improved management of the 802.11 network. "The TG and the commenter disagree on the interpretaion of the PAR. The TG believes that the feature is in scope as it enables further management of 802.11 devices in wireless networks. Prior work in radio measurement was performed to "... provide the capability for a STA to manage and query its radio environment, and to make appropriate assessments about its health and efficiency (See P4, IEEE 802.11k-2008.). This feature extends those capabilities." | General-H
9978500023 | 25-Aug-2010 17:23: 7 EDT | 205 | Worstell, Harry | hworstell@research.att.com | 973-236-6915 | Individual | 182 | User | Disapprove | AT&T | Technical | 95 | 7.3.2.73 | 34 | This comment is on a portion of the balloted proposed standard that is the subject of unresolved comments (#7405800023, #7985600023, #8419600023, #9004300023, #9280500023 and especially #9583600023) associated with a 'Do Not Approve' vote. It is therefore within the scope of this recirculation ballot. The TGv PAR scope states: "This amendment provides Wireless Network Management enhancements." There is no mention in the PAR of the amendment including enhancements for higher throughput. Sponsor Ballot pool members with experience with performance enhancements likely did not apply. SSID List extention is an enhancement for higher throughput, not a Network Management enhancement, and therefore is not being reviewed by an appropriate Sponsor Ballot pool. |  | Yes | Update the scope in the TGv PAR, form a new Sponsor Ballot Pool, and restart the Sponsor Ballot. Alternatively, delete the paragraph at page 95 line 34 and all other references to SSID List extention | Disagree | This is a reiteration of a previous comment, as indicated by the commenter. The TG reiterates it rationale for declining the comment. Some performance enhancements may indeed also provide or enable improved management of the 802.11 network. "The TG and the commenter disagree on the interpretaion of the PAR. The TG believes that the feature is in scope as it enables further management of 802.11 devices in wireless networks. Prior work in radio measurement was performed to "... provide the capability for a STA to manage and query its radio environment, and to make appropriate assessments about its health and efficiency (See P4, IEEE 802.11k-2008.). This feature extends those capabilities." | General-H
9978400023 | 25-Aug-2010 17:23: 7 EDT | 204 | Worstell, Harry | hworstell@research.att.com | 973-236-6915 | Individual | 181 | User | Disapprove | AT&T | Technical | 95 | 7.3.2.73 | 34 | This comment is on a portion of the balloted proposed standard that is the subject of unresolved comments (#7405300023, #7985500023, #8419500023, #9004200023, #9280400023 and especially #9583500023) associated with a 'Do Not Approve' vote. It is therefore within the scope of this recirculation ballot. The TGv PAR scope states: "This amendment provides Wireless Network Management enhancements." There is no mention in the PAR of the amendment including enhancements for higher throughput. Sponsor Ballot pool members with experience with performance enhancements likely did not apply. Multiple BSSID Support is an enhancement for higher throughput, not a Network Management enhancement, and therefore is not being reviewed by an appropriate Sponsor Ballot pool. |  | Yes | Update the scope in the TGv PAR, form a new Sponsor Ballot Pool, and restart the Sponsor Ballot. Alternatively, delete the paragraph at page 95 line 34 and all other references to Multiple BSSID Support | Disagree | This is a reiteration of a previous comment, as indicated by the commenter. The TG reiterates it rationale for declining the comment. Some performance enhancements may indeed also provide or enable improved management of the 802.11 network. "The TG and the commenter disagree on the interpretaion of the PAR. The TG believes that the feature is in scope as it enables further management of 802.11 devices in wireless networks. Prior work in radio measurement was performed to "... provide the capability for a STA to manage and query its radio environment, and to make appropriate assessments about its health and efficiency (See P4, IEEE 802.11k-2008.). This feature extends those capabilities." | General-H
9978300023 | 25-Aug-2010 17:23: 7 EDT | 203 | Worstell, Harry | hworstell@research.att.com | 973-236-6915 | Individual | 180 | User | Disapprove | AT&T | Technical | 95 | 7.3.2.73 | 31 | This comment is on a portion of the balloted proposed standard that is the subject of unresolved comments (#7405800023, #7985400023, #8419400023, #9004100023, #9280300023 and especially #9583400023) associated with a 'Do Not Approve' vote. It is therefore within the scope of this recirculation ballot. The TGv PAR scope states: "This amendment provides Wireless Network Management enhancements." There is no mention in the PAR of the amendment including enhancements for higher throughput. Sponsor Ballot pool members with experience with performance enhancements likely did not apply. SSID List extention is an enhancement for higher throughput, not a Network Management enhancement, and therefore is not being reviewed by an appropriate Sponsor Ballot pool. |  | Yes | Update the scope in the TGv PAR, form a new Sponsor Ballot Pool, and restart the Sponsor Ballot. Alternatively, delete the paragraph at page 95 line 31 and all other references to SSID List extention | Disagree | This is a reiteration of a previous comment, as indicated by the commenter. The TG reiterates it rationale for declining the comment. Some performance enhancements may indeed also provide or enable improved management of the 802.11 network. "The TG and the commenter disagree on the interpretaion of the PAR. The TG believes that the feature is in scope as it enables further management of 802.11 devices in wireless networks. Prior work in radio measurement was performed to "... provide the capability for a STA to manage and query its radio environment, and to make appropriate assessments about its health and efficiency (See P4, IEEE 802.11k-2008.). This feature extends those capabilities." | General-H
9978200023 | 25-Aug-2010 17:23: 7 EDT | 202 | Worstell, Harry | hworstell@research.att.com | 973-236-6915 | Individual | 179 | User | Disapprove | AT&T | Technical | 95 | 7.3.2.73 | 31 | This comment is on a portion of the balloted proposed standard that is the subject of unresolved comments (#7405300023, #7985300023, #8419300023, #9004000023, #9280200023 and especially #9583300023) associated with a 'Do Not Approve' vote. It is therefore within the scope of this recirculation ballot. The TGv PAR scope states: "This amendment provides Wireless Network Management enhancements." There is no mention in the PAR of the amendment including enhancements for higher throughput. Sponsor Ballot pool members with experience with performance enhancements likely did not apply. Multiple BSSID Support is an enhancement for higher throughput, not a Network Management enhancement, and therefore is not being reviewed by an appropriate Sponsor Ballot pool. |  | Yes | Update the scope in the TGv PAR, form a new Sponsor Ballot Pool, and restart the Sponsor Ballot. Alternatively, delete the paragraph at page 95 line 31 and all other references to Multiple BSSID Support | Disagree | This is a reiteration of a previous comment, as indicated by the commenter. The TG reiterates it rationale for declining the comment. Some performance enhancements may indeed also provide or enable improved management of the 802.11 network. "The TG and the commenter disagree on the interpretaion of the PAR. The TG believes that the feature is in scope as it enables further management of 802.11 devices in wireless networks. Prior work in radio measurement was performed to "... provide the capability for a STA to manage and query its radio environment, and to make appropriate assessments about its health and efficiency (See P4, IEEE 802.11k-2008.). This feature extends those capabilities." | General-H
9978100023 | 25-Aug-2010 17:23: 7 EDT | 201 | Worstell, Harry | hworstell@research.att.com | 973-236-6915 | Individual | 178 | User | Disapprove | AT&T | Technical | 95 | 7.3.2.73 | 29 | This comment is on a portion of the balloted proposed standard that is the subject of unresolved comments (#7405800023, #7985200023, #8419200023, #9003900023, #9280100023 and especially #9583200023) associated with a 'Do Not Approve' vote. It is therefore within the scope of this recirculation ballot. The TGv PAR scope states: "This amendment provides Wireless Network Management enhancements." There is no mention in the PAR of the amendment including enhancements for higher throughput. Sponsor Ballot pool members with experience with performance enhancements likely did not apply. SSID List extention is an enhancement for higher throughput, not a Network Management enhancement, and therefore is not being reviewed by an appropriate Sponsor Ballot pool. |  | Yes | Update the scope in the TGv PAR, form a new Sponsor Ballot Pool, and restart the Sponsor Ballot. Alternatively, delete the paragraph at page 95 line 29 and all other references to SSID List extention | Disagree | This is a reiteration of a previous comment, as indicated by the commenter. The TG reiterates it rationale for declining the comment. Some performance enhancements may indeed also provide or enable improved management of the 802.11 network. "The TG and the commenter disagree on the interpretaion of the PAR. The TG believes that the feature is in scope as it enables further management of 802.11 devices in wireless networks. Prior work in radio measurement was performed to "... provide the capability for a STA to manage and query its radio environment, and to make appropriate assessments about its health and efficiency (See P4, IEEE 802.11k-2008.). This feature extends those capabilities." | General-H
9978000023 | 25-Aug-2010 17:23: 7 EDT | 200 | Worstell, Harry | hworstell@research.att.com | 973-236-6915 | Individual | 177 | User | Disapprove | AT&T | Technical | 95 | 7.3.2.73 | 29 | This comment is on a portion of the balloted proposed standard that is the subject of unresolved comments (#7405300023, #7985100023, #8419100023, #9003800023, #9280000023 and especially #9583100023) associated with a 'Do Not Approve' vote. It is therefore within the scope of this recirculation ballot. The TGv PAR scope states: "This amendment provides Wireless Network Management enhancements." There is no mention in the PAR of the amendment including enhancements for higher throughput. Sponsor Ballot pool members with experience with performance enhancements likely did not apply. Multiple BSSID Support is an enhancement for higher throughput, not a Network Management enhancement, and therefore is not being reviewed by an appropriate Sponsor Ballot pool. |  | Yes | Update the scope in the TGv PAR, form a new Sponsor Ballot Pool, and restart the Sponsor Ballot. Alternatively, delete the paragraph at page 95 line 29 and all other references to Multiple BSSID Support | Disagree | This is a reiteration of a previous comment, as indicated by the commenter. The TG reiterates it rationale for declining the comment. Some performance enhancements may indeed also provide or enable improved management of the 802.11 network. "The TG and the commenter disagree on the interpretaion of the PAR. The TG believes that the feature is in scope as it enables further management of 802.11 devices in wireless networks. Prior work in radio measurement was performed to "... provide the capability for a STA to manage and query its radio environment, and to make appropriate assessments about its health and efficiency (See P4, IEEE 802.11k-2008.). This feature extends those capabilities." | General-H
9977900023 | 25-Aug-2010 17:23: 7 EDT | 199 | Worstell, Harry | hworstell@research.att.com | 973-236-6915 | Individual | 176 | User | Disapprove | AT&T | Technical | 95 | 7.3.2.73 | 20 | This comment is on a portion of the balloted proposed standard that is the subject of unresolved comments (#7405800023, #7985000023, #8419000023, #9003700023, #9279900023 and especially #9583000023) associated with a 'Do Not Approve' vote. It is therefore within the scope of this recirculation ballot. The TGv PAR scope states: "This amendment provides Wireless Network Management enhancements." There is no mention in the PAR of the amendment including enhancements for higher throughput. Sponsor Ballot pool members with experience with performance enhancements likely did not apply. SSID List extention is an enhancement for higher throughput, not a Network Management enhancement, and therefore is not being reviewed by an appropriate Sponsor Ballot pool. |  | Yes | Update the scope in the TGv PAR, form a new Sponsor Ballot Pool, and restart the Sponsor Ballot. Alternatively, delete the figure at page 95 line 20 and all other references to SSID List extention | Disagree | This is a reiteration of a previous comment, as indicated by the commenter. The TG reiterates it rationale for declining the comment. Some performance enhancements may indeed also provide or enable improved management of the 802.11 network. "The TG and the commenter disagree on the interpretaion of the PAR. The TG believes that the feature is in scope as it enables further management of 802.11 devices in wireless networks. Prior work in radio measurement was performed to "... provide the capability for a STA to manage and query its radio environment, and to make appropriate assessments about its health and efficiency (See P4, IEEE 802.11k-2008.). This feature extends those capabilities." | General-H
9977800023 | 25-Aug-2010 17:23: 7 EDT | 198 | Worstell, Harry | hworstell@research.att.com | 973-236-6915 | Individual | 175 | User | Disapprove | AT&T | Technical | 95 | 7.3.2.73 | 20 | This comment is on a portion of the balloted proposed standard that is the subject of unresolved comments (#7405300023, #7984900023, #8418900023, #9003600023, #9279800023 and especially #9582900023) associated with a 'Do Not Approve' vote. It is therefore within the scope of this recirculation ballot. The TGv PAR scope states: "This amendment provides Wireless Network Management enhancements." There is no mention in the PAR of the amendment including enhancements for higher throughput. Sponsor Ballot pool members with experience with performance enhancements likely did not apply. Multiple BSSID Support is an enhancement for higher throughput, not a Network Management enhancement, and therefore is not being reviewed by an appropriate Sponsor Ballot pool. |  | Yes | Update the scope in the TGv PAR, form a new Sponsor Ballot Pool, and restart the Sponsor Ballot. Alternatively, delete the figure at page 95 line 20 and all other references to Multiple BSSID Support | Disagree | This is a reiteration of a previous comment, as indicated by the commenter. The TG reiterates it rationale for declining the comment. Some performance enhancements may indeed also provide or enable improved management of the 802.11 network. "The TG and the commenter disagree on the interpretaion of the PAR. The TG believes that the feature is in scope as it enables further management of 802.11 devices in wireless networks. Prior work in radio measurement was performed to "... provide the capability for a STA to manage and query its radio environment, and to make appropriate assessments about its health and efficiency (See P4, IEEE 802.11k-2008.). This feature extends those capabilities." | General-H
9977700023 | 25-Aug-2010 17:23: 7 EDT | 197 | Worstell, Harry | hworstell@research.att.com | 973-236-6915 | Individual | 174 | User | Disapprove | AT&T | Technical | 95 | 7.3.2.73 | 16 | This comment is on a portion of the balloted proposed standard that is the subject of unresolved comments (#7405800023, #7984800023, #8418800023, #9003500023, #9279700023 and especially #9582800023) associated with a 'Do Not Approve' vote. It is therefore within the scope of this recirculation ballot. The TGv PAR scope states: "This amendment provides Wireless Network Management enhancements." There is no mention in the PAR of the amendment including enhancements for higher throughput. Sponsor Ballot pool members with experience with performance enhancements likely did not apply. SSID List extention is an enhancement for higher throughput, not a Network Management enhancement, and therefore is not being reviewed by an appropriate Sponsor Ballot pool. |  | Yes | Update the scope in the TGv PAR, form a new Sponsor Ballot Pool, and restart the Sponsor Ballot. Alternatively, delete the paragraph at page 95 line 16 and all other references to SSID List extention | Disagree | This is a reiteration of a previous comment, as indicated by the commenter. The TG reiterates it rationale for declining the comment. Some performance enhancements may indeed also provide or enable improved management of the 802.11 network. "The TG and the commenter disagree on the interpretaion of the PAR. The TG believes that the feature is in scope as it enables further management of 802.11 devices in wireless networks. Prior work in radio measurement was performed to "... provide the capability for a STA to manage and query its radio environment, and to make appropriate assessments about its health and efficiency (See P4, IEEE 802.11k-2008.). This feature extends those capabilities." | General-H
9977600023 | 25-Aug-2010 17:23: 7 EDT | 196 | Worstell, Harry | hworstell@research.att.com | 973-236-6915 | Individual | 173 | User | Disapprove | AT&T | Technical | 95 | 7.3.2.73 | 16 | This comment is on a portion of the balloted proposed standard that is the subject of unresolved comments (#7405300023, #7984700023, #8418700023, #9003400023, #9279600023 and especially #9582700023) associated with a 'Do Not Approve' vote. It is therefore within the scope of this recirculation ballot. The TGv PAR scope states: "This amendment provides Wireless Network Management enhancements." There is no mention in the PAR of the amendment including enhancements for higher throughput. Sponsor Ballot pool members with experience with performance enhancements likely did not apply. Multiple BSSID Support is an enhancement for higher throughput, not a Network Management enhancement, and therefore is not being reviewed by an appropriate Sponsor Ballot pool. |  | Yes | Update the scope in the TGv PAR, form a new Sponsor Ballot Pool, and restart the Sponsor Ballot. Alternatively, delete the paragraph at page 95 line 16 and all other references to Multiple BSSID Support | Disagree | This is a reiteration of a previous comment, as indicated by the commenter. The TG reiterates it rationale for declining the comment. Some performance enhancements may indeed also provide or enable improved management of the 802.11 network. "The TG and the commenter disagree on the interpretaion of the PAR. The TG believes that the feature is in scope as it enables further management of 802.11 devices in wireless networks. Prior work in radio measurement was performed to "... provide the capability for a STA to manage and query its radio environment, and to make appropriate assessments about its health and efficiency (See P4, IEEE 802.11k-2008.). This feature extends those capabilities." | General-H
9977500023 | 25-Aug-2010 17:23: 7 EDT | 195 | Worstell, Harry | hworstell@research.att.com | 973-236-6915 | Individual | 172 | User | Disapprove | AT&T | Technical | 95 | 7.3.2.73 | 13 | This comment is on a portion of the balloted proposed standard that is the subject of unresolved comments (#7405800023, #7984600023, #8418600023, #9003300023, #9279500023 and especially #9582600023) associated with a 'Do Not Approve' vote. It is therefore within the scope of this recirculation ballot. The TGv PAR scope states: "This amendment provides Wireless Network Management enhancements." There is no mention in the PAR of the amendment including enhancements for higher throughput. Sponsor Ballot pool members with experience with performance enhancements likely did not apply. SSID List extention is an enhancement for higher throughput, not a Network Management enhancement, and therefore is not being reviewed by an appropriate Sponsor Ballot pool. |  | Yes | Update the scope in the TGv PAR, form a new Sponsor Ballot Pool, and restart the Sponsor Ballot. Alternatively, delete the subclause title at page 95 line 13 and all other references to SSID List extention | Disagree | This is a reiteration of a previous comment, as indicated by the commenter. The TG reiterates it rationale for declining the comment. Some performance enhancements may indeed also provide or enable improved management of the 802.11 network. "The TG and the commenter disagree on the interpretaion of the PAR. The TG believes that the feature is in scope as it enables further management of 802.11 devices in wireless networks. Prior work in radio measurement was performed to "... provide the capability for a STA to manage and query its radio environment, and to make appropriate assessments about its health and efficiency (See P4, IEEE 802.11k-2008.). This feature extends those capabilities." | General-H
9977400023 | 25-Aug-2010 17:23: 7 EDT | 194 | Worstell, Harry | hworstell@research.att.com | 973-236-6915 | Individual | 171 | User | Disapprove | AT&T | Technical | 95 | 7.3.2.73 | 13 | This comment is on a portion of the balloted proposed standard that is the subject of unresolved comments (#7405300023, #7984500023, #8418500023, #9003200023, #9279400023 and especially #9582500023) associated with a 'Do Not Approve' vote. It is therefore within the scope of this recirculation ballot. The TGv PAR scope states: "This amendment provides Wireless Network Management enhancements." There is no mention in the PAR of the amendment including enhancements for higher throughput. Sponsor Ballot pool members with experience with performance enhancements likely did not apply. Multiple BSSID Support is an enhancement for higher throughput, not a Network Management enhancement, and therefore is not being reviewed by an appropriate Sponsor Ballot pool. |  | Yes | Update the scope in the TGv PAR, form a new Sponsor Ballot Pool, and restart the Sponsor Ballot. Alternatively, delete the subclause title at page 95 line 13 and all other references to Multiple BSSID Support | Disagree | This is a reiteration of a previous comment, as indicated by the commenter. The TG reiterates it rationale for declining the comment. Some performance enhancements may indeed also provide or enable improved management of the 802.11 network. "The TG and the commenter disagree on the interpretaion of the PAR. The TG believes that the feature is in scope as it enables further management of 802.11 devices in wireless networks. Prior work in radio measurement was performed to "... provide the capability for a STA to manage and query its radio environment, and to make appropriate assessments about its health and efficiency (See P4, IEEE 802.11k-2008.). This feature extends those capabilities." | General-H
9977300023 | 25-Aug-2010 17:23: 7 EDT | 193 | Worstell, Harry | hworstell@research.att.com | 973-236-6915 | Individual | 170 | User | Disapprove | AT&T | Technical | 95 | 7.3.2.72 | 9 | This comment is on a portion of the balloted proposed standard that is the subject of unresolved comments (#7405300023, #7984400023, #8418400023, #9003100023, #9279300023 and especially #9582400023) associated with a 'Do Not Approve' vote. It is therefore within the scope of this recirculation ballot. The TGv PAR scope states: "This amendment provides Wireless Network Management enhancements." There is no mention in the PAR of the amendment including enhancements for higher throughput. Sponsor Ballot pool members with experience with performance enhancements likely did not apply. Multiple BSSID Support is an enhancement for higher throughput, not a Network Management enhancement, and therefore is not being reviewed by an appropriate Sponsor Ballot pool. |  | Yes | Update the scope in the TGv PAR, form a new Sponsor Ballot Pool, and restart the Sponsor Ballot. Alternatively, delete the paragraph at page 95 line 9 and all other references to Multiple BSSID Support | Disagree | This is a reiteration of a previous comment, as indicated by the commenter. The TG reiterates it rationale for declining the comment. Some performance enhancements may indeed also provide or enable improved management of the 802.11 network. "The TG and the commenter disagree on the interpretaion of the PAR. The TG believes that the feature is in scope as it enables further management of 802.11 devices in wireless networks. Prior work in radio measurement was performed to "... provide the capability for a STA to manage and query its radio environment, and to make appropriate assessments about its health and efficiency (See P4, IEEE 802.11k-2008.). This feature extends those capabilities." | General-H
9977200023 | 25-Aug-2010 17:23: 7 EDT | 192 | Worstell, Harry | hworstell@research.att.com | 973-236-6915 | Individual | 169 | User | Disapprove | AT&T | Technical | 95 | 7.3.2.72 | 6 | This comment is on a portion of the balloted proposed standard that is the subject of unresolved comments (#7405300023, #7984300023, #8418300023, #9003000023, #9279200023 and especially #9582300023) associated with a 'Do Not Approve' vote. It is therefore within the scope of this recirculation ballot. The TGv PAR scope states: "This amendment provides Wireless Network Management enhancements." There is no mention in the PAR of the amendment including enhancements for higher throughput. Sponsor Ballot pool members with experience with performance enhancements likely did not apply. Multiple BSSID Support is an enhancement for higher throughput, not a Network Management enhancement, and therefore is not being reviewed by an appropriate Sponsor Ballot pool. |  | Yes | Update the scope in the TGv PAR, form a new Sponsor Ballot Pool, and restart the Sponsor Ballot. Alternatively, delete the paragraph at page 95 line 6 and all other references to Multiple BSSID Support | Disagree | This is a reiteration of a previous comment, as indicated by the commenter. The TG reiterates it rationale for declining the comment. Some performance enhancements may indeed also provide or enable improved management of the 802.11 network. "The TG and the commenter disagree on the interpretaion of the PAR. The TG believes that the feature is in scope as it enables further management of 802.11 devices in wireless networks. Prior work in radio measurement was performed to "... provide the capability for a STA to manage and query its radio environment, and to make appropriate assessments about its health and efficiency (See P4, IEEE 802.11k-2008.). This feature extends those capabilities." | General-H
9977100023 | 25-Aug-2010 17:23: 7 EDT | 191 | Worstell, Harry | hworstell@research.att.com | 973-236-6915 | Individual | 168 | User | Disapprove | AT&T | Technical | 95 | 7.3.2.72 | 4 | This comment is on a portion of the balloted proposed standard that is the subject of unresolved comments (#7405300023, #7984200023, #8418200023, #9002900023, #9279100023 and especially #9582200023) associated with a 'Do Not Approve' vote. It is therefore within the scope of this recirculation ballot. The TGv PAR scope states: "This amendment provides Wireless Network Management enhancements." There is no mention in the PAR of the amendment including enhancements for higher throughput. Sponsor Ballot pool members with experience with performance enhancements likely did not apply. Multiple BSSID Support is an enhancement for higher throughput, not a Network Management enhancement, and therefore is not being reviewed by an appropriate Sponsor Ballot pool. |  | Yes | Update the scope in the TGv PAR, form a new Sponsor Ballot Pool, and restart the Sponsor Ballot. Alternatively, delete the paragraph at page 95 line 4 and all other references to Multiple BSSID Support | Disagree | This is a reiteration of a previous comment, as indicated by the commenter. The TG reiterates it rationale for declining the comment. Some performance enhancements may indeed also provide or enable improved management of the 802.11 network. "The TG and the commenter disagree on the interpretaion of the PAR. The TG believes that the feature is in scope as it enables further management of 802.11 devices in wireless networks. Prior work in radio measurement was performed to "... provide the capability for a STA to manage and query its radio environment, and to make appropriate assessments about its health and efficiency (See P4, IEEE 802.11k-2008.). This feature extends those capabilities." | General-H
9977000023 | 25-Aug-2010 17:23: 7 EDT | 190 | Worstell, Harry | hworstell@research.att.com | 973-236-6915 | Individual | 167 | User | Disapprove | AT&T | Technical | 95 | 7.3.2.72 | 1 | This comment is on a portion of the balloted proposed standard that is the subject of unresolved comments (#7405300023, #7984100023, #8418100023, #9002800023, #9279000023 and especially #9582100023) associated with a 'Do Not Approve' vote. It is therefore within the scope of this recirculation ballot. The TGv PAR scope states: "This amendment provides Wireless Network Management enhancements." There is no mention in the PAR of the amendment including enhancements for higher throughput. Sponsor Ballot pool members with experience with performance enhancements likely did not apply. Multiple BSSID Support is an enhancement for higher throughput, not a Network Management enhancement, and therefore is not being reviewed by an appropriate Sponsor Ballot pool. |  | Yes | Update the scope in the TGv PAR, form a new Sponsor Ballot Pool, and restart the Sponsor Ballot. Alternatively, delete the paragraph at page 95 line 1 and all other references to Multiple BSSID Support | Disagree | This is a reiteration of a previous comment, as indicated by the commenter. The TG reiterates it rationale for declining the comment. Some performance enhancements may indeed also provide or enable improved management of the 802.11 network. "The TG and the commenter disagree on the interpretaion of the PAR. The TG believes that the feature is in scope as it enables further management of 802.11 devices in wireless networks. Prior work in radio measurement was performed to "... provide the capability for a STA to manage and query its radio environment, and to make appropriate assessments about its health and efficiency (See P4, IEEE 802.11k-2008.). This feature extends those capabilities." | General-H
9976900023 | 25-Aug-2010 17:23: 7 EDT | 189 | Worstell, Harry | hworstell@research.att.com | 973-236-6915 | Individual | 166 | User | Disapprove | AT&T | Technical | 94 | 7.3.2.72 | 56 | This comment is on a portion of the balloted proposed standard that is the subject of unresolved comments (#7405300023, #7983900023, #8417900023, #9002600023, #9278800023 and especially #9581900023) associated with a 'Do Not Approve' vote. It is therefore within the scope of this recirculation ballot. The TGv PAR scope states: "This amendment provides Wireless Network Management enhancements." There is no mention in the PAR of the amendment including enhancements for higher throughput. Sponsor Ballot pool members with experience with performance enhancements likely did not apply. Multiple BSSID Support is an enhancement for higher throughput, not a Network Management enhancement, and therefore is not being reviewed by an appropriate Sponsor Ballot pool. |  | Yes | Update the scope in the TGv PAR, form a new Sponsor Ballot Pool, and restart the Sponsor Ballot. Alternatively, delete the figure at page 94 line 56 and all other references to Multiple BSSID Support | Disagree | This is a reiteration of a previous comment, as indicated by the commenter. The TG reiterates it rationale for declining the comment. Some performance enhancements may indeed also provide or enable improved management of the 802.11 network. "The TG and the commenter disagree on the interpretaion of the PAR. The TG believes that the feature is in scope as it enables further management of 802.11 devices in wireless networks. Prior work in radio measurement was performed to "... provide the capability for a STA to manage and query its radio environment, and to make appropriate assessments about its health and efficiency (See P4, IEEE 802.11k-2008.). This feature extends those capabilities." | General-H
9976800023 | 25-Aug-2010 17:23: 7 EDT | 188 | Worstell, Harry | hworstell@research.att.com | 973-236-6915 | Individual | 165 | User | Disapprove | AT&T | Technical | 94 | 7.3.2.72 | 53 | This comment is on a portion of the balloted proposed standard that is the subject of unresolved comments (#7405300023, #7983800023, #8417800023, #9002500023, #9278700023 and especially #9581800023) associated with a 'Do Not Approve' vote. It is therefore within the scope of this recirculation ballot. The TGv PAR scope states: "This amendment provides Wireless Network Management enhancements." There is no mention in the PAR of the amendment including enhancements for higher throughput. Sponsor Ballot pool members with experience with performance enhancements likely did not apply. Multiple BSSID Support is an enhancement for higher throughput, not a Network Management enhancement, and therefore is not being reviewed by an appropriate Sponsor Ballot pool. |  | Yes | Update the scope in the TGv PAR, form a new Sponsor Ballot Pool, and restart the Sponsor Ballot. Alternatively, delete the paragraph at page 94 line 53 and all other references to Multiple BSSID Support | Disagree | This is a reiteration of a previous comment, as indicated by the commenter. The TG reiterates it rationale for declining the comment. Some performance enhancements may indeed also provide or enable improved management of the 802.11 network. "The TG and the commenter disagree on the interpretaion of the PAR. The TG believes that the feature is in scope as it enables further management of 802.11 devices in wireless networks. Prior work in radio measurement was performed to "... provide the capability for a STA to manage and query its radio environment, and to make appropriate assessments about its health and efficiency (See P4, IEEE 802.11k-2008.). This feature extends those capabilities." | General-H
9976700023 | 25-Aug-2010 17:23: 7 EDT | 187 | Worstell, Harry | hworstell@research.att.com | 973-236-6915 | Individual | 164 | User | Disapprove | AT&T | Technical | 94 | 7.3.2.72 | 50 | This comment is on a portion of the balloted proposed standard that is the subject of unresolved comments (#7405300023, #7983700023, #8417700023, #9002400023, #9278600023 and especially #9581700023) associated with a 'Do Not Approve' vote. It is therefore within the scope of this recirculation ballot. The TGv PAR scope states: "This amendment provides Wireless Network Management enhancements." There is no mention in the PAR of the amendment including enhancements for higher throughput. Sponsor Ballot pool members with experience with performance enhancements likely did not apply. Multiple BSSID Support is an enhancement for higher throughput, not a Network Management enhancement, and therefore is not being reviewed by an appropriate Sponsor Ballot pool. |  | Yes | Update the scope in the TGv PAR, form a new Sponsor Ballot Pool, and restart the Sponsor Ballot. Alternatively, delete the subclause title at page 94 line 50 and all other references to Multiple BSSID Support | Disagree | This is a reiteration of a previous comment, as indicated by the commenter. The TG reiterates it rationale for declining the comment. Some performance enhancements may indeed also provide or enable improved management of the 802.11 network. "The TG and the commenter disagree on the interpretaion of the PAR. The TG believes that the feature is in scope as it enables further management of 802.11 devices in wireless networks. Prior work in radio measurement was performed to "... provide the capability for a STA to manage and query its radio environment, and to make appropriate assessments about its health and efficiency (See P4, IEEE 802.11k-2008.). This feature extends those capabilities." | General-H
9976600023 | 25-Aug-2010 17:23: 7 EDT | 186 | Worstell, Harry | hworstell@research.att.com | 973-236-6915 | Individual | 163 | User | Disapprove | AT&T | Technical | 82 | 7.3.2.68.5 | 7 | This comment is on a portion of the balloted proposed standard that is the subject of unresolved comments (#7405600023, #7983600023, #8417600023, #9002300023, #9278500023 and especially #9581600023) associated with a 'Do Not Approve' vote. It is therefore within the scope of this recirculation ballot. The TGv PAR scope states: "This amendment provides Wireless Network Management enhancements." There is no mention in the PAR of the amendment including enhancements for higher throughput. Sponsor Ballot pool members with experience with performance enhancements likely did not apply. Traffic Filtering Service (TFS) is an enhancement for higher throughput, not a Network Management enhancement, and therefore is not being reviewed by an appropriate Sponsor Ballot pool. |  | Yes | Update the scope in the TGv PAR, form a new Sponsor Ballot Pool, and restart the Sponsor Ballot. Alternatively, delete the table entry at page 82 line 7 and all other references to Traffic Filtering Service (TFS) | Disagree | This is a reiteration of a previous comment, as indicated by the commenter. The TG reiterates it rationale for declining the comment. Some performance enhancements may indeed also provide or enable improved management of the 802.11 network. "The TG and the commenter disagree on the interpretaion of the PAR. The TG believes that the feature is in scope as it enables further management of 802.11 devices in wireless networks. Prior work in radio measurement was performed to "... provide the capability for a STA to manage and query its radio environment, and to make appropriate assessments about its health and efficiency (See P4, IEEE 802.11k-2008.). This feature extends those capabilities." | General-H
9976500023 | 25-Aug-2010 17:23: 7 EDT | 185 | Worstell, Harry | hworstell@research.att.com | 973-236-6915 | Individual | 162 | User | Disapprove | AT&T | Technical | 82 | 7.3.2.68.5 | 5 | This comment is on a portion of the balloted proposed standard that is the subject of unresolved comments (#7405500023, #7983500023, #8417500023, #9002200023, #9278400023 and especially #9581500023) associated with a 'Do Not Approve' vote. It is therefore within the scope of this recirculation ballot. The TGv PAR scope states: "This amendment provides Wireless Network Management enhancements." There is no mention in the PAR of the amendment including enhancements for higher throughput. Sponsor Ballot pool members with experience with performance enhancements likely did not apply. TIM Broadcast is an enhancement for higher throughput, not a Network Management enhancement, and therefore is not being reviewed by an appropriate Sponsor Ballot pool. |  | Yes | Update the scope in the TGv PAR, form a new Sponsor Ballot Pool, and restart the Sponsor Ballot. Alternatively, delete the table entry at page 82 line 5 and all other references to TIM Broadcast | Disagree | This is a reiteration of a previous comment, as indicated by the commenter. The TG reiterates it rationale for declining the comment. Some performance enhancements may indeed also provide or enable improved management of the 802.11 network. "The TG and the commenter disagree on the interpretaion of the PAR. The TG believes that the feature is in scope as it enables further management of 802.11 devices in wireless networks. Prior work in radio measurement was performed to "... provide the capability for a STA to manage and query its radio environment, and to make appropriate assessments about its health and efficiency (See P4, IEEE 802.11k-2008.). This feature extends those capabilities." | General-H
9976400023 | 25-Aug-2010 17:23: 7 EDT | 184 | Worstell, Harry | hworstell@research.att.com | 973-236-6915 | Individual | 161 | User | Disapprove | AT&T | Technical | 81 | 7.3.2.68.5 | 64 | This comment is on a portion of the balloted proposed standard that is the subject of unresolved comments (#7405200023, #7983400023, #8417400023, #9002100023, #9278300023 and especially #9581400023) associated with a 'Do Not Approve' vote. It is therefore within the scope of this recirculation ballot. The TGv PAR scope states: "This amendment provides Wireless Network Management enhancements." There is no mention in the PAR of the amendment including enhancements for higher throughput. Sponsor Ballot pool members with experience with performance enhancements likely did not apply. Flexible Multicast Service (FMS) is an enhancement for higher throughput, not a Network Management enhancement, and therefore is not being reviewed by an appropriate Sponsor Ballot pool. |  | Yes | Update the scope in the TGv PAR, form a new Sponsor Ballot Pool, and restart the Sponsor Ballot. Alternatively, delete the table entry at page 81 line 64 and all other references to Flexible Multicast Service (FMS) | Disagree | This is a reiteration of a previous comment, as indicated by the commenter. The TG reiterates it rationale for declining the comment. Some performance enhancements may indeed also provide or enable improved management of the 802.11 network. "The TG and the commenter disagree on the interpretaion of the PAR. The TG believes that the feature is in scope as it enables further management of 802.11 devices in wireless networks. Prior work in radio measurement was performed to "... provide the capability for a STA to manage and query its radio environment, and to make appropriate assessments about its health and efficiency (See P4, IEEE 802.11k-2008.). This feature extends those capabilities." | General-H
9976300023 | 25-Aug-2010 17:23: 7 EDT | 183 | Worstell, Harry | hworstell@research.att.com | 973-236-6915 | Individual | 160 | User | Disapprove | AT&T | Technical | 81 | 7.3.2.68.5 | 62 | This comment is on a portion of the balloted proposed standard that is the subject of unresolved comments (#7405700023, #7983300023, #8417300023, #9002000023, #9278200023 and especially #9581300023) associated with a 'Do Not Approve' vote. It is therefore within the scope of this recirculation ballot. The TGv PAR scope states: "This amendment provides Wireless Network Management enhancements." There is no mention in the PAR of the amendment including enhancements for higher throughput. Sponsor Ballot pool members with experience with performance enhancements likely did not apply. WNM-Sleep Mode is an enhancement for higher throughput, not a Network Management enhancement, and therefore is not being reviewed by an appropriate Sponsor Ballot pool. |  | Yes | Update the scope in the TGv PAR, form a new Sponsor Ballot Pool, and restart the Sponsor Ballot. Alternatively, delete the table entry at page 81 line 62 and all other references to WNM-Sleep Mode | Disagree | This is a reiteration of a previous comment, as indicated by the commenter. The TG reiterates it rationale for declining the comment. Some performance enhancements may indeed also provide or enable improved management of the 802.11 network. "The TG and the commenter disagree on the interpretaion of the PAR. The TG believes that the feature is in scope as it enables further management of 802.11 devices in wireless networks. Prior work in radio measurement was performed to "... provide the capability for a STA to manage and query its radio environment, and to make appropriate assessments about its health and efficiency (See P4, IEEE 802.11k-2008.). This feature extends those capabilities." | General-H
9976200023 | 25-Aug-2010 17:23: 7 EDT | 182 | Worstell, Harry | hworstell@research.att.com | 973-236-6915 | Individual | 159 | User | Disapprove | AT&T | Technical | 57 | 7.3.2.46 | 30 | This comment is on a portion of the balloted proposed standard that is the subject of unresolved comments (#7405300023, #7983200023, #8417200023, #9001900023, #9278100023 and especially #9581200023) associated with a 'Do Not Approve' vote. It is therefore within the scope of this recirculation ballot. The TGv PAR scope states: "This amendment provides Wireless Network Management enhancements." There is no mention in the PAR of the amendment including enhancements for higher throughput. Sponsor Ballot pool members with experience with performance enhancements likely did not apply. Multiple BSSID Support is an enhancement for higher throughput, not a Network Management enhancement, and therefore is not being reviewed by an appropriate Sponsor Ballot pool. |  | Yes | Update the scope in the TGv PAR, form a new Sponsor Ballot Pool, and restart the Sponsor Ballot. Alternatively, delete the paragraph at page 57 line 30 and all other references to Multiple BSSID Support | Disagree | This is a reiteration of a previous comment, as indicated by the commenter. The TG reiterates it rationale for declining the comment. Some performance enhancements may indeed also provide or enable improved management of the 802.11 network. "The TG and the commenter disagree on the interpretaion of the PAR. The TG believes that the feature is in scope as it enables further management of 802.11 devices in wireless networks. Prior work in radio measurement was performed to "... provide the capability for a STA to manage and query its radio environment, and to make appropriate assessments about its health and efficiency (See P4, IEEE 802.11k-2008.). This feature extends those capabilities." | General-H
9976100023 | 25-Aug-2010 17:23: 7 EDT | 181 | Worstell, Harry | hworstell@research.att.com | 973-236-6915 | Individual | 158 | User | Disapprove | AT&T | Technical | 57 | 7.3.2.46 | 26 | This comment is on a portion of the balloted proposed standard that is the subject of unresolved comments (#7405300023, #7983100023, #8417100023, #9001800023, #9278000023 and especially #9581100023) associated with a 'Do Not Approve' vote. It is therefore within the scope of this recirculation ballot. The TGv PAR scope states: "This amendment provides Wireless Network Management enhancements." There is no mention in the PAR of the amendment including enhancements for higher throughput. Sponsor Ballot pool members with experience with performance enhancements likely did not apply. Multiple BSSID Support is an enhancement for higher throughput, not a Network Management enhancement, and therefore is not being reviewed by an appropriate Sponsor Ballot pool. |  | Yes | Update the scope in the TGv PAR, form a new Sponsor Ballot Pool, and restart the Sponsor Ballot. Alternatively, delete the paragraph at page 57 line 26 and all other references to Multiple BSSID Support | Disagree | This is a reiteration of a previous comment, as indicated by the commenter. The TG reiterates it rationale for declining the comment. Some performance enhancements may indeed also provide or enable improved management of the 802.11 network. "The TG and the commenter disagree on the interpretaion of the PAR. The TG believes that the feature is in scope as it enables further management of 802.11 devices in wireless networks. Prior work in radio measurement was performed to "... provide the capability for a STA to manage and query its radio environment, and to make appropriate assessments about its health and efficiency (See P4, IEEE 802.11k-2008.). This feature extends those capabilities." | General-H
9976000023 | 25-Aug-2010 17:23: 7 EDT | 180 | Worstell, Harry | hworstell@research.att.com | 973-236-6915 | Individual | 157 | User | Disapprove | AT&T | Technical | 57 | 7.3.2.46 | 18 | This comment is on a portion of the balloted proposed standard that is the subject of unresolved comments (#7405300023, #7983000023, #8417000023, #9001700023, #9277900023 and especially #9581000023) associated with a 'Do Not Approve' vote. It is therefore within the scope of this recirculation ballot. The TGv PAR scope states: "This amendment provides Wireless Network Management enhancements." There is no mention in the PAR of the amendment including enhancements for higher throughput. Sponsor Ballot pool members with experience with performance enhancements likely did not apply. Multiple BSSID Support is an enhancement for higher throughput, not a Network Management enhancement, and therefore is not being reviewed by an appropriate Sponsor Ballot pool. |  | Yes | Update the scope in the TGv PAR, form a new Sponsor Ballot Pool, and restart the Sponsor Ballot. Alternatively, delete the dash list item at page 57 line 18 and all other references to Multiple BSSID Support | Disagree | This is a reiteration of a previous comment, as indicated by the commenter. The TG reiterates it rationale for declining the comment. Some performance enhancements may indeed also provide or enable improved management of the 802.11 network. "The TG and the commenter disagree on the interpretaion of the PAR. The TG believes that the feature is in scope as it enables further management of 802.11 devices in wireless networks. Prior work in radio measurement was performed to "... provide the capability for a STA to manage and query its radio environment, and to make appropriate assessments about its health and efficiency (See P4, IEEE 802.11k-2008.). This feature extends those capabilities." | General-H
9975900023 | 25-Aug-2010 17:23: 7 EDT | 179 | Worstell, Harry | hworstell@research.att.com | 973-236-6915 | Individual | 156 | User | Disapprove | AT&T | Technical | 57 | 7.3.2.46 | 1 | This comment is on a portion of the balloted proposed standard that is the subject of unresolved comments (#7405300023, #7982400023, #8416700023, #9001100023, #9277300023 and especially #9580900023) associated with a 'Do Not Approve' vote. It is therefore within the scope of this recirculation ballot. The TGv PAR scope states: "This amendment provides Wireless Network Management enhancements." There is no mention in the PAR of the amendment including enhancements for higher throughput. Sponsor Ballot pool members with experience with performance enhancements likely did not apply. Multiple BSSID Support is an enhancement for higher throughput, not a Network Management enhancement, and therefore is not being reviewed by an appropriate Sponsor Ballot pool. |  | Yes | Update the scope in the TGv PAR, form a new Sponsor Ballot Pool, and restart the Sponsor Ballot. Alternatively, delete the table at page 57 line 1 and all other references to Multiple BSSID Support | Disagree | This is a reiteration of a previous comment, as indicated by the commenter. The TG reiterates it rationale for declining the comment. Some performance enhancements may indeed also provide or enable improved management of the 802.11 network. "The TG and the commenter disagree on the interpretaion of the PAR. The TG believes that the feature is in scope as it enables further management of 802.11 devices in wireless networks. Prior work in radio measurement was performed to "... provide the capability for a STA to manage and query its radio environment, and to make appropriate assessments about its health and efficiency (See P4, IEEE 802.11k-2008.). This feature extends those capabilities." | General-H
9975800023 | 25-Aug-2010 17:23: 7 EDT | 178 | Worstell, Harry | hworstell@research.att.com | 973-236-6915 | Individual | 155 | User | Disapprove | AT&T | Technical | 56 | 7.3.2.46 | 62 | This comment is on a portion of the balloted proposed standard that is the subject of unresolved comments (#7405300023, #7982900023, #8416900023, #9001600023, #9277800023 and especially #9580800023) associated with a 'Do Not Approve' vote. It is therefore within the scope of this recirculation ballot. The TGv PAR scope states: "This amendment provides Wireless Network Management enhancements." There is no mention in the PAR of the amendment including enhancements for higher throughput. Sponsor Ballot pool members with experience with performance enhancements likely did not apply. Multiple BSSID Support is an enhancement for higher throughput, not a Network Management enhancement, and therefore is not being reviewed by an appropriate Sponsor Ballot pool. |  | Yes | Update the scope in the TGv PAR, form a new Sponsor Ballot Pool, and restart the Sponsor Ballot. Alternatively, delete the dash list item at page 56 line 62 and all other references to Multiple BSSID Support | Disagree | This is a reiteration of a previous comment, as indicated by the commenter. The TG reiterates it rationale for declining the comment. Some performance enhancements may indeed also provide or enable improved management of the 802.11 network. "The TG and the commenter disagree on the interpretaion of the PAR. The TG believes that the feature is in scope as it enables further management of 802.11 devices in wireless networks. Prior work in radio measurement was performed to "... provide the capability for a STA to manage and query its radio environment, and to make appropriate assessments about its health and efficiency (See P4, IEEE 802.11k-2008.). This feature extends those capabilities." | General-H
9975700023 | 25-Aug-2010 17:23: 7 EDT | 177 | Worstell, Harry | hworstell@research.att.com | 973-236-6915 | Individual | 154 | User | Disapprove | AT&T | Technical | 56 | 7.3.2.46 | 62 | This comment is on a portion of the balloted proposed standard that is the subject of unresolved comments (#7405200023, #7982800023, #8416800023, #9001500023, #9277700023 and especially #9580700023) associated with a 'Do Not Approve' vote. It is therefore within the scope of this recirculation ballot. The TGv PAR scope states: "This amendment provides Wireless Network Management enhancements." There is no mention in the PAR of the amendment including enhancements for higher throughput. Sponsor Ballot pool members with experience with performance enhancements likely did not apply. Flexible Multicast Service (FMS) is an enhancement for higher throughput, not a Network Management enhancement, and therefore is not being reviewed by an appropriate Sponsor Ballot pool. |  | Yes | Update the scope in the TGv PAR, form a new Sponsor Ballot Pool, and restart the Sponsor Ballot. Alternatively, delete the dash list item at page 56 line 62 and all other references to Flexible Multicast Service (FMS) | Disagree | This is a reiteration of a previous comment, as indicated by the commenter. The TG reiterates it rationale for declining the comment. Some performance enhancements may indeed also provide or enable improved management of the 802.11 network. "The TG and the commenter disagree on the interpretaion of the PAR. The TG believes that the feature is in scope as it enables further management of 802.11 devices in wireless networks. Prior work in radio measurement was performed to "... provide the capability for a STA to manage and query its radio environment, and to make appropriate assessments about its health and efficiency (See P4, IEEE 802.11k-2008.). This feature extends those capabilities." | General-H
9975600023 | 25-Aug-2010 17:23: 7 EDT | 176 | Worstell, Harry | hworstell@research.att.com | 973-236-6915 | Individual | 153 | User | Disapprove | AT&T | Technical | 56 | 7.3.2.46 | 59 | This comment is on a portion of the balloted proposed standard that is the subject of unresolved comments (#7405300023, #7982700023, #8416600023, #9001400023, #9277600023 and especially #9580600023) associated with a 'Do Not Approve' vote. It is therefore within the scope of this recirculation ballot. The TGv PAR scope states: "This amendment provides Wireless Network Management enhancements." There is no mention in the PAR of the amendment including enhancements for higher throughput. Sponsor Ballot pool members with experience with performance enhancements likely did not apply. Multiple BSSID Support is an enhancement for higher throughput, not a Network Management enhancement, and therefore is not being reviewed by an appropriate Sponsor Ballot pool. |  | Yes | Update the scope in the TGv PAR, form a new Sponsor Ballot Pool, and restart the Sponsor Ballot. Alternatively, delete the dash list item at page 56 line 59 and all other references to Multiple BSSID Support | Disagree | This is a reiteration of a previous comment, as indicated by the commenter. The TG reiterates it rationale for declining the comment. Some performance enhancements may indeed also provide or enable improved management of the 802.11 network. "The TG and the commenter disagree on the interpretaion of the PAR. The TG believes that the feature is in scope as it enables further management of 802.11 devices in wireless networks. Prior work in radio measurement was performed to "... provide the capability for a STA to manage and query its radio environment, and to make appropriate assessments about its health and efficiency (See P4, IEEE 802.11k-2008.). This feature extends those capabilities." | General-H
9975500023 | 25-Aug-2010 17:23: 7 EDT | 175 | Worstell, Harry | hworstell@research.att.com | 973-236-6915 | Individual | 152 | User | Disapprove | AT&T | Technical | 56 | 7.3.2.46 | 56 | This comment is on a portion of the balloted proposed standard that is the subject of unresolved comments (#7405300023, #7982600023, #8416500023, #9001300023, #9277500023 and especially #9580500023) associated with a 'Do Not Approve' vote. It is therefore within the scope of this recirculation ballot. The TGv PAR scope states: "This amendment provides Wireless Network Management enhancements." There is no mention in the PAR of the amendment including enhancements for higher throughput. Sponsor Ballot pool members with experience with performance enhancements likely did not apply. Multiple BSSID Support is an enhancement for higher throughput, not a Network Management enhancement, and therefore is not being reviewed by an appropriate Sponsor Ballot pool. |  | Yes | Update the scope in the TGv PAR, form a new Sponsor Ballot Pool, and restart the Sponsor Ballot. Alternatively, delete the dash list item at page 56 line 56 and all other references to Multiple BSSID Support | Disagree | This is a reiteration of a previous comment, as indicated by the commenter. The TG reiterates it rationale for declining the comment. Some performance enhancements may indeed also provide or enable improved management of the 802.11 network. "The TG and the commenter disagree on the interpretaion of the PAR. The TG believes that the feature is in scope as it enables further management of 802.11 devices in wireless networks. Prior work in radio measurement was performed to "... provide the capability for a STA to manage and query its radio environment, and to make appropriate assessments about its health and efficiency (See P4, IEEE 802.11k-2008.). This feature extends those capabilities." | General-H
9975400023 | 25-Aug-2010 17:23: 7 EDT | 174 | Worstell, Harry | hworstell@research.att.com | 973-236-6915 | Individual | 151 | User | Disapprove | AT&T | Technical | 56 | 7.3.2.46 | 53 | This comment is on a portion of the balloted proposed standard that is the subject of unresolved comments (#7405300023, #7982500023, #8416400023, #9001200023, #9277400023 and especially #9580400023) associated with a 'Do Not Approve' vote. It is therefore within the scope of this recirculation ballot. The TGv PAR scope states: "This amendment provides Wireless Network Management enhancements." There is no mention in the PAR of the amendment including enhancements for higher throughput. Sponsor Ballot pool members with experience with performance enhancements likely did not apply. Multiple BSSID Support is an enhancement for higher throughput, not a Network Management enhancement, and therefore is not being reviewed by an appropriate Sponsor Ballot pool. |  | Yes | Update the scope in the TGv PAR, form a new Sponsor Ballot Pool, and restart the Sponsor Ballot. Alternatively, delete the paragraph at page 56 line 53 and all other references to Multiple BSSID Support | Disagree | This is a reiteration of a previous comment, as indicated by the commenter. The TG reiterates it rationale for declining the comment. Some performance enhancements may indeed also provide or enable improved management of the 802.11 network. "The TG and the commenter disagree on the interpretaion of the PAR. The TG believes that the feature is in scope as it enables further management of 802.11 devices in wireless networks. Prior work in radio measurement was performed to "... provide the capability for a STA to manage and query its radio environment, and to make appropriate assessments about its health and efficiency (See P4, IEEE 802.11k-2008.). This feature extends those capabilities." | General-H
9975300023 | 25-Aug-2010 17:23: 7 EDT | 173 | Worstell, Harry | hworstell@research.att.com | 973-236-6915 | Individual | 150 | User | Disapprove | AT&T | Technical | 56 | 7.3.2.46 | 46 | This comment is on a portion of the balloted proposed standard that is the subject of unresolved comments (#7405300023, #7982300023, #8416300023, #9001000023, #9277200023 and especially #9580300023) associated with a 'Do Not Approve' vote. It is therefore within the scope of this recirculation ballot. The TGv PAR scope states: "This amendment provides Wireless Network Management enhancements." There is no mention in the PAR of the amendment including enhancements for higher throughput. Sponsor Ballot pool members with experience with performance enhancements likely did not apply. Multiple BSSID Support is an enhancement for higher throughput, not a Network Management enhancement, and therefore is not being reviewed by an appropriate Sponsor Ballot pool. |  | Yes | Update the scope in the TGv PAR, form a new Sponsor Ballot Pool, and restart the Sponsor Ballot. Alternatively, delete the paragraph at page 56 line 46 and all other references to Multiple BSSID Support | Disagree | This is a reiteration of a previous comment, as indicated by the commenter. The TG reiterates it rationale for declining the comment. Some performance enhancements may indeed also provide or enable improved management of the 802.11 network. "The TG and the commenter disagree on the interpretaion of the PAR. The TG believes that the feature is in scope as it enables further management of 802.11 devices in wireless networks. Prior work in radio measurement was performed to "... provide the capability for a STA to manage and query its radio environment, and to make appropriate assessments about its health and efficiency (See P4, IEEE 802.11k-2008.). This feature extends those capabilities." | General-H
9975200023 | 25-Aug-2010 17:23: 7 EDT | 172 | Worstell, Harry | hworstell@research.att.com | 973-236-6915 | Individual | 149 | User | Disapprove | AT&T | Technical | 56 | 7.3.2.46 | 41 | This comment is on a portion of the balloted proposed standard that is the subject of unresolved comments (#7405300023, #7982200023, #8416200023, #9000900023, #9277100023 and especially #9580200023) associated with a 'Do Not Approve' vote. It is therefore within the scope of this recirculation ballot. The TGv PAR scope states: "This amendment provides Wireless Network Management enhancements." There is no mention in the PAR of the amendment including enhancements for higher throughput. Sponsor Ballot pool members with experience with performance enhancements likely did not apply. Multiple BSSID Support is an enhancement for higher throughput, not a Network Management enhancement, and therefore is not being reviewed by an appropriate Sponsor Ballot pool. |  | Yes | Update the scope in the TGv PAR, form a new Sponsor Ballot Pool, and restart the Sponsor Ballot. Alternatively, delete the paragraph at page 56 line 41 and all other references to Multiple BSSID Support | Disagree | This is a reiteration of a previous comment, as indicated by the commenter. The TG reiterates it rationale for declining the comment. Some performance enhancements may indeed also provide or enable improved management of the 802.11 network. "The TG and the commenter disagree on the interpretaion of the PAR. The TG believes that the feature is in scope as it enables further management of 802.11 devices in wireless networks. Prior work in radio measurement was performed to "... provide the capability for a STA to manage and query its radio environment, and to make appropriate assessments about its health and efficiency (See P4, IEEE 802.11k-2008.). This feature extends those capabilities." | General-H
9975100023 | 25-Aug-2010 17:23: 7 EDT | 171 | Worstell, Harry | hworstell@research.att.com | 973-236-6915 | Individual | 148 | User | Disapprove | AT&T | Technical | 56 | 7.3.2.46 | 31 | This comment is on a portion of the balloted proposed standard that is the subject of unresolved comments (#7405300023, #7982100023, #8416100023, #9000800023, #9277000023 and especially #9580100023) associated with a 'Do Not Approve' vote. It is therefore within the scope of this recirculation ballot. The TGv PAR scope states: "This amendment provides Wireless Network Management enhancements." There is no mention in the PAR of the amendment including enhancements for higher throughput. Sponsor Ballot pool members with experience with performance enhancements likely did not apply. Multiple BSSID Support is an enhancement for higher throughput, not a Network Management enhancement, and therefore is not being reviewed by an appropriate Sponsor Ballot pool. |  | Yes | Update the scope in the TGv PAR, form a new Sponsor Ballot Pool, and restart the Sponsor Ballot. Alternatively, delete the paragraph at page 56 line 31 and all other references to Multiple BSSID Support | Disagree | This is a reiteration of a previous comment, as indicated by the commenter. The TG reiterates it rationale for declining the comment. Some performance enhancements may indeed also provide or enable improved management of the 802.11 network. "The TG and the commenter disagree on the interpretaion of the PAR. The TG believes that the feature is in scope as it enables further management of 802.11 devices in wireless networks. Prior work in radio measurement was performed to "... provide the capability for a STA to manage and query its radio environment, and to make appropriate assessments about its health and efficiency (See P4, IEEE 802.11k-2008.). This feature extends those capabilities." | General-H
9975000023 | 25-Aug-2010 17:23: 7 EDT | 170 | Worstell, Harry | hworstell@research.att.com | 973-236-6915 | Individual | 147 | User | Disapprove | AT&T | Technical | 56 | 7.3.2.46 | 26 | This comment is on a portion of the balloted proposed standard that is the subject of unresolved comments (#7405300023, #7982000023, #8416000023, #9000700023, #9276900023 and especially #9580000023) associated with a 'Do Not Approve' vote. It is therefore within the scope of this recirculation ballot. The TGv PAR scope states: "This amendment provides Wireless Network Management enhancements." There is no mention in the PAR of the amendment including enhancements for higher throughput. Sponsor Ballot pool members with experience with performance enhancements likely did not apply. Multiple BSSID Support is an enhancement for higher throughput, not a Network Management enhancement, and therefore is not being reviewed by an appropriate Sponsor Ballot pool. |  | Yes | Update the scope in the TGv PAR, form a new Sponsor Ballot Pool, and restart the Sponsor Ballot. Alternatively, delete the paragraph at page 56 line 26 and all other references to Multiple BSSID Support | Disagree | This is a reiteration of a previous comment, as indicated by the commenter. The TG reiterates it rationale for declining the comment. Some performance enhancements may indeed also provide or enable improved management of the 802.11 network. "The TG and the commenter disagree on the interpretaion of the PAR. The TG believes that the feature is in scope as it enables further management of 802.11 devices in wireless networks. Prior work in radio measurement was performed to "... provide the capability for a STA to manage and query its radio environment, and to make appropriate assessments about its health and efficiency (See P4, IEEE 802.11k-2008.). This feature extends those capabilities." | General-H
9974900023 | 25-Aug-2010 17:23: 7 EDT | 169 | Worstell, Harry | hworstell@research.att.com | 973-236-6915 | Individual | 146 | User | Disapprove | AT&T | Technical | 56 | 7.3.2.46 | 22 | This comment is on a portion of the balloted proposed standard that is the subject of unresolved comments (#7405300023, #7981900023, #8415900023, #9000600023, #9276800023 and especially #9579900023) associated with a 'Do Not Approve' vote. It is therefore within the scope of this recirculation ballot. The TGv PAR scope states: "This amendment provides Wireless Network Management enhancements." There is no mention in the PAR of the amendment including enhancements for higher throughput. Sponsor Ballot pool members with experience with performance enhancements likely did not apply. Multiple BSSID Support is an enhancement for higher throughput, not a Network Management enhancement, and therefore is not being reviewed by an appropriate Sponsor Ballot pool. |  | Yes | Update the scope in the TGv PAR, form a new Sponsor Ballot Pool, and restart the Sponsor Ballot. Alternatively, delete the paragraph at page 56 line 22 and all other references to Multiple BSSID Support | Disagree | This is a reiteration of a previous comment, as indicated by the commenter. The TG reiterates it rationale for declining the comment. Some performance enhancements may indeed also provide or enable improved management of the 802.11 network. "The TG and the commenter disagree on the interpretaion of the PAR. The TG believes that the feature is in scope as it enables further management of 802.11 devices in wireless networks. Prior work in radio measurement was performed to "... provide the capability for a STA to manage and query its radio environment, and to make appropriate assessments about its health and efficiency (See P4, IEEE 802.11k-2008.). This feature extends those capabilities." | General-H
9974800023 | 25-Aug-2010 17:23: 7 EDT | 168 | Worstell, Harry | hworstell@research.att.com | 973-236-6915 | Individual | 145 | User | Disapprove | AT&T | Technical | 56 | 7.3.2.46 | 16 | This comment is on a portion of the balloted proposed standard that is the subject of unresolved comments (#7405300023, #7981800023, #8415800023, #9000500023, #9276700023 and especially #9579800023) associated with a 'Do Not Approve' vote. It is therefore within the scope of this recirculation ballot. The TGv PAR scope states: "This amendment provides Wireless Network Management enhancements." There is no mention in the PAR of the amendment including enhancements for higher throughput. Sponsor Ballot pool members with experience with performance enhancements likely did not apply. Multiple BSSID Support is an enhancement for higher throughput, not a Network Management enhancement, and therefore is not being reviewed by an appropriate Sponsor Ballot pool. |  | Yes | Update the scope in the TGv PAR, form a new Sponsor Ballot Pool, and restart the Sponsor Ballot. Alternatively, delete the paragraph at page 56 line 16 and all other references to Multiple BSSID Support | Disagree | This is a reiteration of a previous comment, as indicated by the commenter. The TG reiterates it rationale for declining the comment. Some performance enhancements may indeed also provide or enable improved management of the 802.11 network. "The TG and the commenter disagree on the interpretaion of the PAR. The TG believes that the feature is in scope as it enables further management of 802.11 devices in wireless networks. Prior work in radio measurement was performed to "... provide the capability for a STA to manage and query its radio environment, and to make appropriate assessments about its health and efficiency (See P4, IEEE 802.11k-2008.). This feature extends those capabilities." | General-H
9974700023 | 25-Aug-2010 17:23: 7 EDT | 167 | Worstell, Harry | hworstell@research.att.com | 973-236-6915 | Individual | 144 | User | Disapprove | AT&T | Technical | 56 | 7.3.2.46 | 14 | This comment is on a portion of the balloted proposed standard that is the subject of unresolved comments (#7405300023, #7981700023, #8415700023, #9000400023, #9276600023 and especially #9579700023) associated with a 'Do Not Approve' vote. It is therefore within the scope of this recirculation ballot. The TGv PAR scope states: "This amendment provides Wireless Network Management enhancements." There is no mention in the PAR of the amendment including enhancements for higher throughput. Sponsor Ballot pool members with experience with performance enhancements likely did not apply. Multiple BSSID Support is an enhancement for higher throughput, not a Network Management enhancement, and therefore is not being reviewed by an appropriate Sponsor Ballot pool. |  | Yes | Update the scope in the TGv PAR, form a new Sponsor Ballot Pool, and restart the Sponsor Ballot. Alternatively, delete the paragraph at page 56 line 14 and all other references to Multiple BSSID Support | Disagree | This is a reiteration of a previous comment, as indicated by the commenter. The TG reiterates it rationale for declining the comment. Some performance enhancements may indeed also provide or enable improved management of the 802.11 network. "The TG and the commenter disagree on the interpretaion of the PAR. The TG believes that the feature is in scope as it enables further management of 802.11 devices in wireless networks. Prior work in radio measurement was performed to "... provide the capability for a STA to manage and query its radio environment, and to make appropriate assessments about its health and efficiency (See P4, IEEE 802.11k-2008.). This feature extends those capabilities." | General-H
9974600023 | 25-Aug-2010 17:23: 7 EDT | 166 | Worstell, Harry | hworstell@research.att.com | 973-236-6915 | Individual | 143 | User | Disapprove | AT&T | Technical | 56 | 7.3.2.46 | 11 | This comment is on a portion of the balloted proposed standard that is the subject of unresolved comments (#7405300023, #7981600023, #8415600023, #9000300023, #9276500023 and especially #9579600023) associated with a 'Do Not Approve' vote. It is therefore within the scope of this recirculation ballot. The TGv PAR scope states: "This amendment provides Wireless Network Management enhancements." There is no mention in the PAR of the amendment including enhancements for higher throughput. Sponsor Ballot pool members with experience with performance enhancements likely did not apply. Multiple BSSID Support is an enhancement for higher throughput, not a Network Management enhancement, and therefore is not being reviewed by an appropriate Sponsor Ballot pool. |  | Yes | Update the scope in the TGv PAR, form a new Sponsor Ballot Pool, and restart the Sponsor Ballot. Alternatively, delete the paragraph at page 56 line 11 and all other references to Multiple BSSID Support | Disagree | This is a reiteration of a previous comment, as indicated by the commenter. The TG reiterates it rationale for declining the comment. Some performance enhancements may indeed also provide or enable improved management of the 802.11 network. "The TG and the commenter disagree on the interpretaion of the PAR. The TG believes that the feature is in scope as it enables further management of 802.11 devices in wireless networks. Prior work in radio measurement was performed to "... provide the capability for a STA to manage and query its radio environment, and to make appropriate assessments about its health and efficiency (See P4, IEEE 802.11k-2008.). This feature extends those capabilities." | General-H
9974500023 | 25-Aug-2010 17:23: 7 EDT | 165 | Worstell, Harry | hworstell@research.att.com | 973-236-6915 | Individual | 142 | User | Disapprove | AT&T | Technical | 56 | 7.3.2.46 | 1 | This comment is on a portion of the balloted proposed standard that is the subject of unresolved comments (#7405300023, #7981500023, #8415500023, #9000200023, #9276400023 and especially #9579500023) associated with a 'Do Not Approve' vote. It is therefore within the scope of this recirculation ballot. The TGv PAR scope states: "This amendment provides Wireless Network Management enhancements." There is no mention in the PAR of the amendment including enhancements for higher throughput. Sponsor Ballot pool members with experience with performance enhancements likely did not apply. Multiple BSSID Support is an enhancement for higher throughput, not a Network Management enhancement, and therefore is not being reviewed by an appropriate Sponsor Ballot pool. |  | Yes | Update the scope in the TGv PAR, form a new Sponsor Ballot Pool, and restart the Sponsor Ballot. Alternatively, delete the figure at page 56 line 1 and all other references to Multiple BSSID Support | Disagree | This is a reiteration of a previous comment, as indicated by the commenter. The TG reiterates it rationale for declining the comment. Some performance enhancements may indeed also provide or enable improved management of the 802.11 network. "The TG and the commenter disagree on the interpretaion of the PAR. The TG believes that the feature is in scope as it enables further management of 802.11 devices in wireless networks. Prior work in radio measurement was performed to "... provide the capability for a STA to manage and query its radio environment, and to make appropriate assessments about its health and efficiency (See P4, IEEE 802.11k-2008.). This feature extends those capabilities." | General-H
9974400023 | 25-Aug-2010 17:23: 7 EDT | 164 | Worstell, Harry | hworstell@research.att.com | 973-236-6915 | Individual | 141 | User | Disapprove | AT&T | Technical | 55 | 7.3.2.46 | 65 | This comment is on a portion of the balloted proposed standard that is the subject of unresolved comments (#7405300023, #7981400023, #8415400023, #9000100023, #9276300023 and especially #9579400023) associated with a 'Do Not Approve' vote. It is therefore within the scope of this recirculation ballot. The TGv PAR scope states: "This amendment provides Wireless Network Management enhancements." There is no mention in the PAR of the amendment including enhancements for higher throughput. Sponsor Ballot pool members with experience with performance enhancements likely did not apply. Multiple BSSID Support is an enhancement for higher throughput, not a Network Management enhancement, and therefore is not being reviewed by an appropriate Sponsor Ballot pool. |  | Yes | Update the scope in the TGv PAR, form a new Sponsor Ballot Pool, and restart the Sponsor Ballot. Alternatively, delete the paragraph at page 55 line 65 and all other references to Multiple BSSID Support | Disagree | This is a reiteration of a previous comment, as indicated by the commenter. The TG reiterates it rationale for declining the comment. Some performance enhancements may indeed also provide or enable improved management of the 802.11 network. "The TG and the commenter disagree on the interpretaion of the PAR. The TG believes that the feature is in scope as it enables further management of 802.11 devices in wireless networks. Prior work in radio measurement was performed to "... provide the capability for a STA to manage and query its radio environment, and to make appropriate assessments about its health and efficiency (See P4, IEEE 802.11k-2008.). This feature extends those capabilities." | General-H
9974300023 | 25-Aug-2010 17:23: 7 EDT | 163 | Worstell, Harry | hworstell@research.att.com | 973-236-6915 | Individual | 140 | User | Disapprove | AT&T | Technical | 55 | 7.3.2.46 | 61 | This comment is on a portion of the balloted proposed standard that is the subject of unresolved comments (#7405300023, #7981300023, #8415300023, #9000000023, #9276200023 and especially #9579300023) associated with a 'Do Not Approve' vote. It is therefore within the scope of this recirculation ballot. The TGv PAR scope states: "This amendment provides Wireless Network Management enhancements." There is no mention in the PAR of the amendment including enhancements for higher throughput. Sponsor Ballot pool members with experience with performance enhancements likely did not apply. Multiple BSSID Support is an enhancement for higher throughput, not a Network Management enhancement, and therefore is not being reviewed by an appropriate Sponsor Ballot pool. |  | Yes | Update the scope in the TGv PAR, form a new Sponsor Ballot Pool, and restart the Sponsor Ballot. Alternatively, delete the editing instruction at page 55 line 61 and all other references to Multiple BSSID Support | Disagree | This is a reiteration of a previous comment, as indicated by the commenter. The TG reiterates it rationale for declining the comment. Some performance enhancements may indeed also provide or enable improved management of the 802.11 network. "The TG and the commenter disagree on the interpretaion of the PAR. The TG believes that the feature is in scope as it enables further management of 802.11 devices in wireless networks. Prior work in radio measurement was performed to "... provide the capability for a STA to manage and query its radio environment, and to make appropriate assessments about its health and efficiency (See P4, IEEE 802.11k-2008.). This feature extends those capabilities." | General-H
9974200023 | 25-Aug-2010 17:23: 7 EDT | 162 | Worstell, Harry | hworstell@research.att.com | 973-236-6915 | Individual | 139 | User | Disapprove | AT&T | Technical | 55 | 7.3.2.46 | 59 | This comment is on a portion of the balloted proposed standard that is the subject of unresolved comments (#7405300023, #7981200023, #8415200023, #8999900023, #9276100023 and especially #9579200023) associated with a 'Do Not Approve' vote. It is therefore within the scope of this recirculation ballot. The TGv PAR scope states: "This amendment provides Wireless Network Management enhancements." There is no mention in the PAR of the amendment including enhancements for higher throughput. Sponsor Ballot pool members with experience with performance enhancements likely did not apply. Multiple BSSID Support is an enhancement for higher throughput, not a Network Management enhancement, and therefore is not being reviewed by an appropriate Sponsor Ballot pool. |  | Yes | Update the scope in the TGv PAR, form a new Sponsor Ballot Pool, and restart the Sponsor Ballot. Alternatively, delete the subclause title at page 55 line 59 and all other references to Multiple BSSID Support | Disagree | This is a reiteration of a previous comment, as indicated by the commenter. The TG reiterates it rationale for declining the comment. Some performance enhancements may indeed also provide or enable improved management of the 802.11 network. "The TG and the commenter disagree on the interpretaion of the PAR. The TG believes that the feature is in scope as it enables further management of 802.11 devices in wireless networks. Prior work in radio measurement was performed to "... provide the capability for a STA to manage and query its radio environment, and to make appropriate assessments about its health and efficiency (See P4, IEEE 802.11k-2008.). This feature extends those capabilities." | General-H
9974100023 | 25-Aug-2010 17:23: 7 EDT | 161 | Worstell, Harry | hworstell@research.att.com | 973-236-6915 | Individual | 138 | User | Disapprove | AT&T | Technical | 53 | 7.3.2.37 | 44 | This comment is on a portion of the balloted proposed standard that is the subject of unresolved comments (#7405300023, #7981100023, #8415100023, #8999800023, #9276000023 and especially #9579100023) associated with a 'Do Not Approve' vote. It is therefore within the scope of this recirculation ballot. The TGv PAR scope states: "This amendment provides Wireless Network Management enhancements." There is no mention in the PAR of the amendment including enhancements for higher throughput. Sponsor Ballot pool members with experience with performance enhancements likely did not apply. Multiple BSSID Support is an enhancement for higher throughput, not a Network Management enhancement, and therefore is not being reviewed by an appropriate Sponsor Ballot pool. |  | Yes | Update the scope in the TGv PAR, form a new Sponsor Ballot Pool, and restart the Sponsor Ballot. Alternatively, delete the subelement ID definition at page 53 line 44 and all other references to Multiple BSSID Support | Disagree | This is a reiteration of a previous comment, as indicated by the commenter. The TG reiterates it rationale for declining the comment. Some performance enhancements may indeed also provide or enable improved management of the 802.11 network. "The TG and the commenter disagree on the interpretaion of the PAR. The TG believes that the feature is in scope as it enables further management of 802.11 devices in wireless networks. Prior work in radio measurement was performed to "... provide the capability for a STA to manage and query its radio environment, and to make appropriate assessments about its health and efficiency (See P4, IEEE 802.11k-2008.). This feature extends those capabilities." | General-H
9974000023 | 25-Aug-2010 17:23: 7 EDT | 160 | Worstell, Harry | hworstell@research.att.com | 973-236-6915 | Individual | 137 | User | Disapprove | AT&T | Technical | 53 | 7.3.2.33 | 7 | This comment is on a portion of the balloted proposed standard that is the subject of unresolved comments (#7405200023, #7981000023, #8415000023, #8999700023, #9275900023 and especially #9579000023) associated with a 'Do Not Approve' vote. It is therefore within the scope of this recirculation ballot. The TGv PAR scope states: "This amendment provides Wireless Network Management enhancements." There is no mention in the PAR of the amendment including enhancements for higher throughput. Sponsor Ballot pool members with experience with performance enhancements likely did not apply. Directed Multicast Service (DMS) is an enhancement for higher throughput, not a Network Management enhancement, and therefore is not being reviewed by an appropriate Sponsor Ballot pool. |  | Yes | Update the scope in the TGv PAR, form a new Sponsor Ballot Pool, and restart the Sponsor Ballot. Alternatively, delete the phrase at page 53 line 7 and all other references to Directed Multicast Service (DMS) | Disagree | This is a reiteration of a previous comment, as indicated by the commenter. The TG reiterates it rationale for declining the comment. Some performance enhancements may indeed also provide or enable improved management of the 802.11 network. "The TG and the commenter disagree on the interpretaion of the PAR. The TG believes that the feature is in scope as it enables further management of 802.11 devices in wireless networks. Prior work in radio measurement was performed to "... provide the capability for a STA to manage and query its radio environment, and to make appropriate assessments about its health and efficiency (See P4, IEEE 802.11k-2008.). This feature extends those capabilities." | General-H
9973900023 | 25-Aug-2010 17:23: 7 EDT | 159 | Worstell, Harry | hworstell@research.att.com | 973-236-6915 | Individual | 136 | User | Disapprove | AT&T | Technical | 53 | 7.3.2.33 | 7 | This comment is on a portion of the balloted proposed standard that is the subject of unresolved comments (#7405600023, #7980900023, #8414900023, #8999600023, #9275800023 and especially #9578900023) associated with a 'Do Not Approve' vote. It is therefore within the scope of this recirculation ballot. The TGv PAR scope states: "This amendment provides Wireless Network Management enhancements." There is no mention in the PAR of the amendment including enhancements for higher throughput. Sponsor Ballot pool members with experience with performance enhancements likely did not apply. Traffic Filtering Service (TFS) is an enhancement for higher throughput, not a Network Management enhancement, and therefore is not being reviewed by an appropriate Sponsor Ballot pool. |  | Yes | Update the scope in the TGv PAR, form a new Sponsor Ballot Pool, and restart the Sponsor Ballot. Alternatively, delete the phrase at page 53 line 7 and all other references to Traffic Filtering Service (TFS) | Disagree | This is a reiteration of a previous comment, as indicated by the commenter. The TG reiterates it rationale for declining the comment. Some performance enhancements may indeed also provide or enable improved management of the 802.11 network. "The TG and the commenter disagree on the interpretaion of the PAR. The TG believes that the feature is in scope as it enables further management of 802.11 devices in wireless networks. Prior work in radio measurement was performed to "... provide the capability for a STA to manage and query its radio environment, and to make appropriate assessments about its health and efficiency (See P4, IEEE 802.11k-2008.). This feature extends those capabilities." | General-H
9973800023 | 25-Aug-2010 17:23: 7 EDT | 158 | Worstell, Harry | hworstell@research.att.com | 973-236-6915 | Individual | 135 | User | Disapprove | AT&T | Technical | 53 | 7.3.2.33 | 6 | This comment is on a portion of the balloted proposed standard that is the subject of unresolved comments (#7405200023, #7980800023, #8414800023, #8999500023, #9275700023 and especially #9578800023) associated with a 'Do Not Approve' vote. It is therefore within the scope of this recirculation ballot. The TGv PAR scope states: "This amendment provides Wireless Network Management enhancements." There is no mention in the PAR of the amendment including enhancements for higher throughput. Sponsor Ballot pool members with experience with performance enhancements likely did not apply. Flexible Multicast Service (FMS) is an enhancement for higher throughput, not a Network Management enhancement, and therefore is not being reviewed by an appropriate Sponsor Ballot pool. |  | Yes | Update the scope in the TGv PAR, form a new Sponsor Ballot Pool, and restart the Sponsor Ballot. Alternatively, delete the phrase at page 53 line 6 and all other references to Flexible Multicast Service (FMS) | Disagree | This is a reiteration of a previous comment, as indicated by the commenter. The TG reiterates it rationale for declining the comment. Some performance enhancements may indeed also provide or enable improved management of the 802.11 network. "The TG and the commenter disagree on the interpretaion of the PAR. The TG believes that the feature is in scope as it enables further management of 802.11 devices in wireless networks. Prior work in radio measurement was performed to "... provide the capability for a STA to manage and query its radio environment, and to make appropriate assessments about its health and efficiency (See P4, IEEE 802.11k-2008.). This feature extends those capabilities." | General-H
9973700023 | 25-Aug-2010 17:23: 7 EDT | 157 | Worstell, Harry | hworstell@research.att.com | 973-236-6915 | Individual | 134 | User | Disapprove | AT&T | Technical | 50 | 7.3.2.31 | 23 | This comment is on a portion of the balloted proposed standard that is the subject of unresolved comments (#7405200023, #7980700023, #8414700023, #8999400023, #9275600023 and especially #9578700023) associated with a 'Do Not Approve' vote. It is therefore within the scope of this recirculation ballot. The TGv PAR scope states: "This amendment provides Wireless Network Management enhancements." There is no mention in the PAR of the amendment including enhancements for higher throughput. Sponsor Ballot pool members with experience with performance enhancements likely did not apply. Directed Multicast Service (DMS) is an enhancement for higher throughput, not a Network Management enhancement, and therefore is not being reviewed by an appropriate Sponsor Ballot pool. |  | Yes | Update the scope in the TGv PAR, form a new Sponsor Ballot Pool, and restart the Sponsor Ballot. Alternatively, delete the list item at page 50 line 23 and all other references to Directed Multicast Service (DMS) | Disagree | This is a reiteration of a previous comment, as indicated by the commenter. The TG reiterates it rationale for declining the comment. Some performance enhancements may indeed also provide or enable improved management of the 802.11 network. "The TG and the commenter disagree on the interpretaion of the PAR. The TG believes that the feature is in scope as it enables further management of 802.11 devices in wireless networks. Prior work in radio measurement was performed to "... provide the capability for a STA to manage and query its radio environment, and to make appropriate assessments about its health and efficiency (See P4, IEEE 802.11k-2008.). This feature extends those capabilities." | General-H
9973600023 | 25-Aug-2010 17:23: 7 EDT | 156 | Worstell, Harry | hworstell@research.att.com | 973-236-6915 | Individual | 133 | User | Disapprove | AT&T | Technical | 50 | 7.3.2.31 | 23 | This comment is on a portion of the balloted proposed standard that is the subject of unresolved comments (#7405600023, #7980600023, #8414600023, #8999300023, #9275500023 and especially #9578600023) associated with a 'Do Not Approve' vote. It is therefore within the scope of this recirculation ballot. The TGv PAR scope states: "This amendment provides Wireless Network Management enhancements." There is no mention in the PAR of the amendment including enhancements for higher throughput. Sponsor Ballot pool members with experience with performance enhancements likely did not apply. Traffic Filtering Service (TFS) is an enhancement for higher throughput, not a Network Management enhancement, and therefore is not being reviewed by an appropriate Sponsor Ballot pool. |  | Yes | Update the scope in the TGv PAR, form a new Sponsor Ballot Pool, and restart the Sponsor Ballot. Alternatively, delete the list item at page 50 line 23 and all other references to Traffic Filtering Service (TFS) | Disagree | This is a reiteration of a previous comment, as indicated by the commenter. The TG reiterates it rationale for declining the comment. Some performance enhancements may indeed also provide or enable improved management of the 802.11 network. "The TG and the commenter disagree on the interpretaion of the PAR. The TG believes that the feature is in scope as it enables further management of 802.11 devices in wireless networks. Prior work in radio measurement was performed to "... provide the capability for a STA to manage and query its radio environment, and to make appropriate assessments about its health and efficiency (See P4, IEEE 802.11k-2008.). This feature extends those capabilities." | General-H
9973500023 | 25-Aug-2010 17:23: 7 EDT | 155 | Worstell, Harry | hworstell@research.att.com | 973-236-6915 | Individual | 132 | User | Disapprove | AT&T | Technical | 50 | 7.3.2.31 | 23 | This comment is on a portion of the balloted proposed standard that is the subject of unresolved comments (#7405200023, #7980500023, #8414500023, #8999200023, #9275400023 and especially #9578500023) associated with a 'Do Not Approve' vote. It is therefore within the scope of this recirculation ballot. The TGv PAR scope states: "This amendment provides Wireless Network Management enhancements." There is no mention in the PAR of the amendment including enhancements for higher throughput. Sponsor Ballot pool members with experience with performance enhancements likely did not apply. Flexible Multicast Service (FMS) is an enhancement for higher throughput, not a Network Management enhancement, and therefore is not being reviewed by an appropriate Sponsor Ballot pool. |  | Yes | Update the scope in the TGv PAR, form a new Sponsor Ballot Pool, and restart the Sponsor Ballot. Alternatively, delete the list item at page 50 line 23 and all other references to Flexible Multicast Service (FMS) | Disagree | This is a reiteration of a previous comment, as indicated by the commenter. The TG reiterates it rationale for declining the comment. Some performance enhancements may indeed also provide or enable improved management of the 802.11 network. "The TG and the commenter disagree on the interpretaion of the PAR. The TG believes that the feature is in scope as it enables further management of 802.11 devices in wireless networks. Prior work in radio measurement was performed to "... provide the capability for a STA to manage and query its radio environment, and to make appropriate assessments about its health and efficiency (See P4, IEEE 802.11k-2008.). This feature extends those capabilities." | General-H
9973400023 | 25-Aug-2010 17:23: 7 EDT | 154 | Worstell, Harry | hworstell@research.att.com | 973-236-6915 | Individual | 131 | User | Disapprove | AT&T | Technical | 49 | 7.3.2.27 | 46 | This comment is on a portion of the balloted proposed standard that is the subject of unresolved comments (#7405200023, #7980400023, #8414400023, #8999100023, #9275300023 and especially #9578400023) associated with a 'Do Not Approve' vote. It is therefore within the scope of this recirculation ballot. The TGv PAR scope states: "This amendment provides Wireless Network Management enhancements." There is no mention in the PAR of the amendment including enhancements for higher throughput. Sponsor Ballot pool members with experience with performance enhancements likely did not apply. Directed Multicast Service (DMS) is an enhancement for higher throughput, not a Network Management enhancement, and therefore is not being reviewed by an appropriate Sponsor Ballot pool. |  | Yes | Update the scope in the TGv PAR, form a new Sponsor Ballot Pool, and restart the Sponsor Ballot. Alternatively, delete the extended capability bit definition at page 49 line 46 and all other references to Directed Multicast Service (DMS) | Disagree | This is a reiteration of a previous comment, as indicated by the commenter. The TG reiterates it rationale for declining the comment. Some performance enhancements may indeed also provide or enable improved management of the 802.11 network. "The TG and the commenter disagree on the interpretaion of the PAR. The TG believes that the feature is in scope as it enables further management of 802.11 devices in wireless networks. Prior work in radio measurement was performed to "... provide the capability for a STA to manage and query its radio environment, and to make appropriate assessments about its health and efficiency (See P4, IEEE 802.11k-2008.). This feature extends those capabilities." | General-H
9973300023 | 25-Aug-2010 17:23: 7 EDT | 153 | Worstell, Harry | hworstell@research.att.com | 973-236-6915 | Individual | 130 | User | Disapprove | AT&T | Technical | 49 | 7.3.2.27 | 41 | This comment is on a portion of the balloted proposed standard that is the subject of unresolved comments (#7405800023, #7980300023, #8414300023, #8999000023, #9275200023 and especially #9578300023) associated with a 'Do Not Approve' vote. It is therefore within the scope of this recirculation ballot. The TGv PAR scope states: "This amendment provides Wireless Network Management enhancements." There is no mention in the PAR of the amendment including enhancements for higher throughput. Sponsor Ballot pool members with experience with performance enhancements likely did not apply. SSID List extention is an enhancement for higher throughput, not a Network Management enhancement, and therefore is not being reviewed by an appropriate Sponsor Ballot pool. |  | Yes | Update the scope in the TGv PAR, form a new Sponsor Ballot Pool, and restart the Sponsor Ballot. Alternatively, delete the extended capability bit definition at page 49 line 41 and all other references to SSID List extention | Disagree | This is a reiteration of a previous comment, as indicated by the commenter. The TG reiterates it rationale for declining the comment. Some performance enhancements may indeed also provide or enable improved management of the 802.11 network. "The TG and the commenter disagree on the interpretaion of the PAR. The TG believes that the feature is in scope as it enables further management of 802.11 devices in wireless networks. Prior work in radio measurement was performed to "... provide the capability for a STA to manage and query its radio environment, and to make appropriate assessments about its health and efficiency (See P4, IEEE 802.11k-2008.). This feature extends those capabilities." | General-H
9973200023 | 25-Aug-2010 17:23: 7 EDT | 152 | Worstell, Harry | hworstell@research.att.com | 973-236-6915 | Individual | 129 | User | Disapprove | AT&T | Technical | 49 | 7.3.2.27 | 27 | This comment is on a portion of the balloted proposed standard that is the subject of unresolved comments (#7405300023, #7980200023, #8414200023, #8998900023, #9275100023 and especially #9578200023) associated with a 'Do Not Approve' vote. It is therefore within the scope of this recirculation ballot. The TGv PAR scope states: "This amendment provides Wireless Network Management enhancements." There is no mention in the PAR of the amendment including enhancements for higher throughput. Sponsor Ballot pool members with experience with performance enhancements likely did not apply. Multiple BSSID Support is an enhancement for higher throughput, not a Network Management enhancement, and therefore is not being reviewed by an appropriate Sponsor Ballot pool. |  | Yes | Update the scope in the TGv PAR, form a new Sponsor Ballot Pool, and restart the Sponsor Ballot. Alternatively, delete the extended capability bit definition at page 49 line 27 and all other references to Multiple BSSID Support | Disagree | This is a reiteration of a previous comment, as indicated by the commenter. The TG reiterates it rationale for declining the comment. Some performance enhancements may indeed also provide or enable improved management of the 802.11 network. "The TG and the commenter disagree on the interpretaion of the PAR. The TG believes that the feature is in scope as it enables further management of 802.11 devices in wireless networks. Prior work in radio measurement was performed to "... provide the capability for a STA to manage and query its radio environment, and to make appropriate assessments about its health and efficiency (See P4, IEEE 802.11k-2008.). This feature extends those capabilities." | General-H
9973100023 | 25-Aug-2010 17:23: 7 EDT | 151 | Worstell, Harry | hworstell@research.att.com | 973-236-6915 | Individual | 128 | User | Disapprove | AT&T | Technical | 49 | 7.3.2.27 | 10 | This comment is on a portion of the balloted proposed standard that is the subject of unresolved comments (#7405500023, #7980100023, #8414100023, #8998800023, #9275000023 and especially #9578100023) associated with a 'Do Not Approve' vote. It is therefore within the scope of this recirculation ballot. The TGv PAR scope states: "This amendment provides Wireless Network Management enhancements." There is no mention in the PAR of the amendment including enhancements for higher throughput. Sponsor Ballot pool members with experience with performance enhancements likely did not apply. TIM Broadcast is an enhancement for higher throughput, not a Network Management enhancement, and therefore is not being reviewed by an appropriate Sponsor Ballot pool. |  | Yes | Update the scope in the TGv PAR, form a new Sponsor Ballot Pool, and restart the Sponsor Ballot. Alternatively, delete the extended capability bit definition at page 49 line 10 and all other references to TIM Broadcast | Disagree | This is a reiteration of a previous comment, as indicated by the commenter. The TG reiterates it rationale for declining the comment. Some performance enhancements may indeed also provide or enable improved management of the 802.11 network. "The TG and the commenter disagree on the interpretaion of the PAR. The TG believes that the feature is in scope as it enables further management of 802.11 devices in wireless networks. Prior work in radio measurement was performed to "... provide the capability for a STA to manage and query its radio environment, and to make appropriate assessments about its health and efficiency (See P4, IEEE 802.11k-2008.). This feature extends those capabilities." | General-H
9973000023 | 25-Aug-2010 17:23: 7 EDT | 150 | Worstell, Harry | hworstell@research.att.com | 973-236-6915 | Individual | 127 | User | Disapprove | AT&T | Technical | 49 | 7.3.2.27 | 6 | This comment is on a portion of the balloted proposed standard that is the subject of unresolved comments (#7405700023, #7980000023, #8414000023, #8998700023, #9274900023 and especially #9578000023) associated with a 'Do Not Approve' vote. It is therefore within the scope of this recirculation ballot. The TGv PAR scope states: "This amendment provides Wireless Network Management enhancements." There is no mention in the PAR of the amendment including enhancements for higher throughput. Sponsor Ballot pool members with experience with performance enhancements likely did not apply. WNM-Sleep Mode is an enhancement for higher throughput, not a Network Management enhancement, and therefore is not being reviewed by an appropriate Sponsor Ballot pool. |  | Yes | Update the scope in the TGv PAR, form a new Sponsor Ballot Pool, and restart the Sponsor Ballot. Alternatively, delete the extended capability bit definition at page 49 line 6 and all other references to WNM-Sleep Mode | Disagree | This is a reiteration of a previous comment, as indicated by the commenter. The TG reiterates it rationale for declining the comment. Some performance enhancements may indeed also provide or enable improved management of the 802.11 network. "The TG and the commenter disagree on the interpretaion of the PAR. The TG believes that the feature is in scope as it enables further management of 802.11 devices in wireless networks. Prior work in radio measurement was performed to "... provide the capability for a STA to manage and query its radio environment, and to make appropriate assessments about its health and efficiency (See P4, IEEE 802.11k-2008.). This feature extends those capabilities." | General-H
9972900023 | 25-Aug-2010 17:23: 7 EDT | 149 | Worstell, Harry | hworstell@research.att.com | 973-236-6915 | Individual | 126 | User | Disapprove | AT&T | Technical | 48 | 7.3.2.27 | 62 | This comment is on a portion of the balloted proposed standard that is the subject of unresolved comments (#7405600023, #7979900023, #8413900023, #8998600023, #9274800023 and especially #9577900023) associated with a 'Do Not Approve' vote. It is therefore within the scope of this recirculation ballot. The TGv PAR scope states: "This amendment provides Wireless Network Management enhancements." There is no mention in the PAR of the amendment including enhancements for higher throughput. Sponsor Ballot pool members with experience with performance enhancements likely did not apply. Traffic Filtering Service (TFS) is an enhancement for higher throughput, not a Network Management enhancement, and therefore is not being reviewed by an appropriate Sponsor Ballot pool. |  | Yes | Update the scope in the TGv PAR, form a new Sponsor Ballot Pool, and restart the Sponsor Ballot. Alternatively, delete the extended capability bit definition at page 48 line 62 and all other references to Traffic Filtering Service (TFS) | Disagree | This is a reiteration of a previous comment, as indicated by the commenter. The TG reiterates it rationale for declining the comment. Some performance enhancements may indeed also provide or enable improved management of the 802.11 network. "The TG and the commenter disagree on the interpretaion of the PAR. The TG believes that the feature is in scope as it enables further management of 802.11 devices in wireless networks. Prior work in radio measurement was performed to "... provide the capability for a STA to manage and query its radio environment, and to make appropriate assessments about its health and efficiency (See P4, IEEE 802.11k-2008.). This feature extends those capabilities." | General-H
9972800023 | 25-Aug-2010 17:23: 7 EDT | 148 | Worstell, Harry | hworstell@research.att.com | 973-236-6915 | Individual | 125 | User | Disapprove | AT&T | Technical | 48 | 7.3.2.27 | 45 | This comment is on a portion of the balloted proposed standard that is the subject of unresolved comments (#7405400023, #7979800023, #8413800023, #8998500023, #9274700023 and especially #9577800023) associated with a 'Do Not Approve' vote. It is therefore within the scope of this recirculation ballot. The TGv PAR scope states: "This amendment provides Wireless Network Management enhancements." There is no mention in the PAR of the amendment including enhancements for higher throughput. Sponsor Ballot pool members with experience with performance enhancements likely did not apply. Proxy ARP is an enhancement for higher throughput, not a Network Management enhancement, and therefore is not being reviewed by an appropriate Sponsor Ballot pool. |  | Yes | Update the scope in the TGv PAR, form a new Sponsor Ballot Pool, and restart the Sponsor Ballot. Alternatively, delete the extended capability bit definition at page 48 line 45 and all other references to Proxy ARP | Disagree | This is a reiteration of a previous comment, as indicated by the commenter. The TG reiterates it rationale for declining the comment. Some performance enhancements may indeed also provide or enable improved management of the 802.11 network. "The TG and the commenter disagree on the interpretaion of the PAR. The TG believes that the feature is in scope as it enables further management of 802.11 devices in wireless networks. Prior work in radio measurement was performed to "... provide the capability for a STA to manage and query its radio environment, and to make appropriate assessments about its health and efficiency (See P4, IEEE 802.11k-2008.). This feature extends those capabilities." | General-H
9972700023 | 25-Aug-2010 17:23: 7 EDT | 147 | Worstell, Harry | hworstell@research.att.com | 973-236-6915 | Individual | 124 | User | Disapprove | AT&T | Technical | 48 | 7.3.2.27 | 41 | This comment is on a portion of the balloted proposed standard that is the subject of unresolved comments (#7405200023, #7979700023, #8413700023, #8998400023, #9274600023 and especially #9577700023) associated with a 'Do Not Approve' vote. It is therefore within the scope of this recirculation ballot. The TGv PAR scope states: "This amendment provides Wireless Network Management enhancements." There is no mention in the PAR of the amendment including enhancements for higher throughput. Sponsor Ballot pool members with experience with performance enhancements likely did not apply. Flexible Multicast Service (FMS) is an enhancement for higher throughput, not a Network Management enhancement, and therefore is not being reviewed by an appropriate Sponsor Ballot pool. |  | Yes | Update the scope in the TGv PAR, form a new Sponsor Ballot Pool, and restart the Sponsor Ballot. Alternatively, delete the extended capability bit definition at page 48 line 41 and all other references to Flexible Multicast Service (FMS) | Disagree | This is a reiteration of a previous comment, as indicated by the commenter. The TG reiterates it rationale for declining the comment. Some performance enhancements may indeed also provide or enable improved management of the 802.11 network. "The TG and the commenter disagree on the interpretaion of the PAR. The TG believes that the feature is in scope as it enables further management of 802.11 devices in wireless networks. Prior work in radio measurement was performed to "... provide the capability for a STA to manage and query its radio environment, and to make appropriate assessments about its health and efficiency (See P4, IEEE 802.11k-2008.). This feature extends those capabilities." | General-H
9972600023 | 25-Aug-2010 17:23: 7 EDT | 146 | Worstell, Harry | hworstell@research.att.com | 973-236-6915 | Individual | 123 | User | Disapprove | AT&T | Technical | 19 | 7.3.2.6 | 60 | This comment is on a portion of the balloted proposed standard that is the subject of unresolved comments (#7405300023, #7979600023, #8413600023, #8998300023, #9274500023 and especially #9577600023) associated with a 'Do Not Approve' vote. It is therefore within the scope of this recirculation ballot. The TGv PAR scope states: "This amendment provides Wireless Network Management enhancements." There is no mention in the PAR of the amendment including enhancements for higher throughput. Sponsor Ballot pool members with experience with performance enhancements likely did not apply. Multiple BSSID Support is an enhancement for higher throughput, not a Network Management enhancement, and therefore is not being reviewed by an appropriate Sponsor Ballot pool. |  | Yes | Update the scope in the TGv PAR, form a new Sponsor Ballot Pool, and restart the Sponsor Ballot. Alternatively, delete the paragraph at page 19 line 60 and all other references to Multiple BSSID Support | Disagree | This is a reiteration of a previous comment, as indicated by the commenter. The TG reiterates it rationale for declining the comment. Some performance enhancements may indeed also provide or enable improved management of the 802.11 network. "The TG and the commenter disagree on the interpretaion of the PAR. The TG believes that the feature is in scope as it enables further management of 802.11 devices in wireless networks. Prior work in radio measurement was performed to "... provide the capability for a STA to manage and query its radio environment, and to make appropriate assessments about its health and efficiency (See P4, IEEE 802.11k-2008.). This feature extends those capabilities." | General-H
9972500023 | 25-Aug-2010 17:23: 7 EDT | 145 | Worstell, Harry | hworstell@research.att.com | 973-236-6915 | Individual | 122 | User | Disapprove | AT&T | Technical | 19 | 7.3.2.6 | 57 | This comment is on a portion of the balloted proposed standard that is the subject of unresolved comments (#7405300023, #7979500023, #8413500023, #8998200023, #9274400023 and especially #9577500023) associated with a 'Do Not Approve' vote. It is therefore within the scope of this recirculation ballot. The TGv PAR scope states: "This amendment provides Wireless Network Management enhancements." There is no mention in the PAR of the amendment including enhancements for higher throughput. Sponsor Ballot pool members with experience with performance enhancements likely did not apply. Multiple BSSID Support is an enhancement for higher throughput, not a Network Management enhancement, and therefore is not being reviewed by an appropriate Sponsor Ballot pool. |  | Yes | Update the scope in the TGv PAR, form a new Sponsor Ballot Pool, and restart the Sponsor Ballot. Alternatively, delete the note at page 19 line 57 and all other references to Multiple BSSID Support | Disagree | This is a reiteration of a previous comment, as indicated by the commenter. The TG reiterates it rationale for declining the comment. Some performance enhancements may indeed also provide or enable improved management of the 802.11 network. "The TG and the commenter disagree on the interpretaion of the PAR. The TG believes that the feature is in scope as it enables further management of 802.11 devices in wireless networks. Prior work in radio measurement was performed to "... provide the capability for a STA to manage and query its radio environment, and to make appropriate assessments about its health and efficiency (See P4, IEEE 802.11k-2008.). This feature extends those capabilities." | General-H
9972400023 | 25-Aug-2010 17:23: 7 EDT | 144 | Worstell, Harry | hworstell@research.att.com | 973-236-6915 | Individual | 121 | User | Disapprove | AT&T | Technical | 19 | 7.3.2.6 | 45 | This comment is on a portion of the balloted proposed standard that is the subject of unresolved comments (#7405300023, #7979500023, #8413500023, #8998200023, #9274400023 and especially #9577500023) associated with a 'Do Not Approve' vote. It is therefore within the scope of this recirculation ballot. The TGv PAR scope states: "This amendment provides Wireless Network Management enhancements." There is no mention in the PAR of the amendment including enhancements for higher throughput. Sponsor Ballot pool members with experience with performance enhancements likely did not apply. Multiple BSSID Support is an enhancement for higher throughput, not a Network Management enhancement, and therefore is not being reviewed by an appropriate Sponsor Ballot pool. |  | Yes | Update the scope in the TGv PAR, form a new Sponsor Ballot Pool, and restart the Sponsor Ballot. Alternatively, delete the list entry at page 19 line 45 and all other references to Multiple BSSID Support | Disagree | This is a reiteration of a previous comment, as indicated by the commenter. The TG reiterates it rationale for declining the comment. Some performance enhancements may indeed also provide or enable improved management of the 802.11 network. "The TG and the commenter disagree on the interpretaion of the PAR. The TG believes that the feature is in scope as it enables further management of 802.11 devices in wireless networks. Prior work in radio measurement was performed to "... provide the capability for a STA to manage and query its radio environment, and to make appropriate assessments about its health and efficiency (See P4, IEEE 802.11k-2008.). This feature extends those capabilities." | General-H
9972300023 | 25-Aug-2010 17:23: 7 EDT | 143 | Worstell, Harry | hworstell@research.att.com | 973-236-6915 | Individual | 120 | User | Disapprove | AT&T | Technical | 19 | 7.3.2.6 | 39 | This comment is on a portion of the balloted proposed standard that is the subject of unresolved comments (#7405300023, #7979400023, #8413400023, #8998100023, #9274300023 and especially #9577400023) associated with a 'Do Not Approve' vote. It is therefore within the scope of this recirculation ballot. The TGv PAR scope states: "This amendment provides Wireless Network Management enhancements." There is no mention in the PAR of the amendment including enhancements for higher throughput. Sponsor Ballot pool members with experience with performance enhancements likely did not apply. Multiple BSSID Support is an enhancement for higher throughput, not a Network Management enhancement, and therefore is not being reviewed by an appropriate Sponsor Ballot pool. |  | Yes | Update the scope in the TGv PAR, form a new Sponsor Ballot Pool, and restart the Sponsor Ballot. Alternatively, delete the list entry at page 19 line 39 and all other references to Multiple BSSID Support | Disagree | This is a reiteration of a previous comment, as indicated by the commenter. The TG reiterates it rationale for declining the comment. Some performance enhancements may indeed also provide or enable improved management of the 802.11 network. "The TG and the commenter disagree on the interpretaion of the PAR. The TG believes that the feature is in scope as it enables further management of 802.11 devices in wireless networks. Prior work in radio measurement was performed to "... provide the capability for a STA to manage and query its radio environment, and to make appropriate assessments about its health and efficiency (See P4, IEEE 802.11k-2008.). This feature extends those capabilities." | General-H
9972200023 | 25-Aug-2010 17:23: 7 EDT | 142 | Worstell, Harry | hworstell@research.att.com | 973-236-6915 | Individual | 119 | User | Disapprove | AT&T | Technical | 19 | 7.3.2.6 | 37 | This comment is on a portion of the balloted proposed standard that is the subject of unresolved comments (#7405300023, #7979300023, #8413300023, #8998000023, #9274200023 and especially #9577300023) associated with a 'Do Not Approve' vote. It is therefore within the scope of this recirculation ballot. The TGv PAR scope states: "This amendment provides Wireless Network Management enhancements." There is no mention in the PAR of the amendment including enhancements for higher throughput. Sponsor Ballot pool members with experience with performance enhancements likely did not apply. Multiple BSSID Support is an enhancement for higher throughput, not a Network Management enhancement, and therefore is not being reviewed by an appropriate Sponsor Ballot pool. |  | Yes | Update the scope in the TGv PAR, form a new Sponsor Ballot Pool, and restart the Sponsor Ballot. Alternatively, delete the paragraph at page 19 line 37 and all other references to Multiple BSSID Support | Disagree | This is a reiteration of a previous comment, as indicated by the commenter. The TG reiterates it rationale for declining the comment. Some performance enhancements may indeed also provide or enable improved management of the 802.11 network. "The TG and the commenter disagree on the interpretaion of the PAR. The TG believes that the feature is in scope as it enables further management of 802.11 devices in wireless networks. Prior work in radio measurement was performed to "... provide the capability for a STA to manage and query its radio environment, and to make appropriate assessments about its health and efficiency (See P4, IEEE 802.11k-2008.). This feature extends those capabilities." | General-H
9972100023 | 25-Aug-2010 17:23: 7 EDT | 141 | Worstell, Harry | hworstell@research.att.com | 973-236-6915 | Individual | 118 | User | Disapprove | AT&T | Technical | 19 | 7.3.2.6 | 27 | This comment is on a portion of the balloted proposed standard that is the subject of unresolved comments (#7405300023, #7979200023, #8413200023, #8997900023, #9274100023 and especially #9577200023) associated with a 'Do Not Approve' vote. It is therefore within the scope of this recirculation ballot. The TGv PAR scope states: "This amendment provides Wireless Network Management enhancements." There is no mention in the PAR of the amendment including enhancements for higher throughput. Sponsor Ballot pool members with experience with performance enhancements likely did not apply. Multiple BSSID Support is an enhancement for higher throughput, not a Network Management enhancement, and therefore is not being reviewed by an appropriate Sponsor Ballot pool. |  | Yes | Update the scope in the TGv PAR, form a new Sponsor Ballot Pool, and restart the Sponsor Ballot. Alternatively, delete the dash list item at page 19 line 27 and all other references to Multiple BSSID Support | Disagree | This is a reiteration of a previous comment, as indicated by the commenter. The TG reiterates it rationale for declining the comment. Some performance enhancements may indeed also provide or enable improved management of the 802.11 network. "The TG and the commenter disagree on the interpretaion of the PAR. The TG believes that the feature is in scope as it enables further management of 802.11 devices in wireless networks. Prior work in radio measurement was performed to "... provide the capability for a STA to manage and query its radio environment, and to make appropriate assessments about its health and efficiency (See P4, IEEE 802.11k-2008.). This feature extends those capabilities." | General-H
9972000023 | 25-Aug-2010 17:23: 7 EDT | 140 | Worstell, Harry | hworstell@research.att.com | 973-236-6915 | Individual | 117 | User | Disapprove | AT&T | Technical | 19 | 7.3.2.6 | 22 | This comment is on a portion of the balloted proposed standard that is the subject of unresolved comments (#7405300023, #7979100023, #8413100023, #8997800023, #9274000023 and especially #9577100023) associated with a 'Do Not Approve' vote. It is therefore within the scope of this recirculation ballot. The TGv PAR scope states: "This amendment provides Wireless Network Management enhancements." There is no mention in the PAR of the amendment including enhancements for higher throughput. Sponsor Ballot pool members with experience with performance enhancements likely did not apply. Multiple BSSID Support is an enhancement for higher throughput, not a Network Management enhancement, and therefore is not being reviewed by an appropriate Sponsor Ballot pool. |  | Yes | Update the scope in the TGv PAR, form a new Sponsor Ballot Pool, and restart the Sponsor Ballot. Alternatively, delete the dash list item at page 19 line 22 and all other references to Multiple BSSID Support | Disagree | This is a reiteration of a previous comment, as indicated by the commenter. The TG reiterates it rationale for declining the comment. Some performance enhancements may indeed also provide or enable improved management of the 802.11 network. "The TG and the commenter disagree on the interpretaion of the PAR. The TG believes that the feature is in scope as it enables further management of 802.11 devices in wireless networks. Prior work in radio measurement was performed to "... provide the capability for a STA to manage and query its radio environment, and to make appropriate assessments about its health and efficiency (See P4, IEEE 802.11k-2008.). This feature extends those capabilities." | General-H
9971900023 | 25-Aug-2010 17:23: 7 EDT | 139 | Worstell, Harry | hworstell@research.att.com | 973-236-6915 | Individual | 116 | User | Disapprove | AT&T | Technical | 19 | 7.3.2.6 | 18 | This comment is on a portion of the balloted proposed standard that is the subject of unresolved comments (#7405300023, #7979000023, #8413000023, #8997700023, #9273900023 and especially #9577000023) associated with a 'Do Not Approve' vote. It is therefore within the scope of this recirculation ballot. The TGv PAR scope states: "This amendment provides Wireless Network Management enhancements." There is no mention in the PAR of the amendment including enhancements for higher throughput. Sponsor Ballot pool members with experience with performance enhancements likely did not apply. Multiple BSSID Support is an enhancement for higher throughput, not a Network Management enhancement, and therefore is not being reviewed by an appropriate Sponsor Ballot pool. |  | Yes | Update the scope in the TGv PAR, form a new Sponsor Ballot Pool, and restart the Sponsor Ballot. Alternatively, delete the dash list item at page 19 line 18 and all other references to Multiple BSSID Support | Disagree | This is a reiteration of a previous comment, as indicated by the commenter. The TG reiterates it rationale for declining the comment. Some performance enhancements may indeed also provide or enable improved management of the 802.11 network. "The TG and the commenter disagree on the interpretaion of the PAR. The TG believes that the feature is in scope as it enables further management of 802.11 devices in wireless networks. Prior work in radio measurement was performed to "... provide the capability for a STA to manage and query its radio environment, and to make appropriate assessments about its health and efficiency (See P4, IEEE 802.11k-2008.). This feature extends those capabilities." | General-H
9971800023 | 25-Aug-2010 17:23: 7 EDT | 138 | Worstell, Harry | hworstell@research.att.com | 973-236-6915 | Individual | 115 | User | Disapprove | AT&T | Technical | 19 | 7.3.2.6 | 12 | This comment is on a portion of the balloted proposed standard that is the subject of unresolved comments (#7405300023, #7978900023, #8412900023, #8997600023, #9273800023 and especially #9576900023) associated with a 'Do Not Approve' vote. It is therefore within the scope of this recirculation ballot. The TGv PAR scope states: "This amendment provides Wireless Network Management enhancements." There is no mention in the PAR of the amendment including enhancements for higher throughput. Sponsor Ballot pool members with experience with performance enhancements likely did not apply. Multiple BSSID Support is an enhancement for higher throughput, not a Network Management enhancement, and therefore is not being reviewed by an appropriate Sponsor Ballot pool. |  | Yes | Update the scope in the TGv PAR, form a new Sponsor Ballot Pool, and restart the Sponsor Ballot. Alternatively, delete the dash list item at page 19 line 12 and all other references to Multiple BSSID Support | Disagree | This is a reiteration of a previous comment, as indicated by the commenter. The TG reiterates it rationale for declining the comment. Some performance enhancements may indeed also provide or enable improved management of the 802.11 network. "The TG and the commenter disagree on the interpretaion of the PAR. The TG believes that the feature is in scope as it enables further management of 802.11 devices in wireless networks. Prior work in radio measurement was performed to "... provide the capability for a STA to manage and query its radio environment, and to make appropriate assessments about its health and efficiency (See P4, IEEE 802.11k-2008.). This feature extends those capabilities." | General-H
9971700023 | 25-Aug-2010 17:23: 7 EDT | 137 | Worstell, Harry | hworstell@research.att.com | 973-236-6915 | Individual | 114 | User | Disapprove | AT&T | Technical | 19 | 7.3.2.6 | 7 | This comment is on a portion of the balloted proposed standard that is the subject of unresolved comments (#7405300023, #7978800023, #8412800023, #8997500023, #9273700023 and especially #9576800023) associated with a 'Do Not Approve' vote. It is therefore within the scope of this recirculation ballot. The TGv PAR scope states: "This amendment provides Wireless Network Management enhancements." There is no mention in the PAR of the amendment including enhancements for higher throughput. Sponsor Ballot pool members with experience with performance enhancements likely did not apply. Multiple BSSID Support is an enhancement for higher throughput, not a Network Management enhancement, and therefore is not being reviewed by an appropriate Sponsor Ballot pool. |  | Yes | Update the scope in the TGv PAR, form a new Sponsor Ballot Pool, and restart the Sponsor Ballot. Alternatively, delete the paragraph at page 19 line 7 and all other references to Multiple BSSID Support | Disagree | This is a reiteration of a previous comment, as indicated by the commenter. The TG reiterates it rationale for declining the comment. Some performance enhancements may indeed also provide or enable improved management of the 802.11 network. "The TG and the commenter disagree on the interpretaion of the PAR. The TG believes that the feature is in scope as it enables further management of 802.11 devices in wireless networks. Prior work in radio measurement was performed to "... provide the capability for a STA to manage and query its radio environment, and to make appropriate assessments about its health and efficiency (See P4, IEEE 802.11k-2008.). This feature extends those capabilities." | General-H
9971600023 | 25-Aug-2010 17:23: 7 EDT | 136 | Worstell, Harry | hworstell@research.att.com | 973-236-6915 | Individual | 113 | User | Disapprove | AT&T | Technical | 18 | 7.3.2.6 | 60 | This comment is on a portion of the balloted proposed standard that is the subject of unresolved comments (#7405300023, #7978700023, #8412700023, #8997400023, #9273600023 and especially #9576700023) associated with a 'Do Not Approve' vote. It is therefore within the scope of this recirculation ballot. The TGv PAR scope states: "This amendment provides Wireless Network Management enhancements." There is no mention in the PAR of the amendment including enhancements for higher throughput. Sponsor Ballot pool members with experience with performance enhancements likely did not apply. Multiple BSSID Support is an enhancement for higher throughput, not a Network Management enhancement, and therefore is not being reviewed by an appropriate Sponsor Ballot pool. |  | Yes | Update the scope in the TGv PAR, form a new Sponsor Ballot Pool, and restart the Sponsor Ballot. Alternatively, delete the phrase at page 18 line 60 and all other references to Multiple BSSID Support | Disagree | This is a reiteration of a previous comment, as indicated by the commenter. The TG reiterates it rationale for declining the comment. Some performance enhancements may indeed also provide or enable improved management of the 802.11 network. "The TG and the commenter disagree on the interpretaion of the PAR. The TG believes that the feature is in scope as it enables further management of 802.11 devices in wireless networks. Prior work in radio measurement was performed to "... provide the capability for a STA to manage and query its radio environment, and to make appropriate assessments about its health and efficiency (See P4, IEEE 802.11k-2008.). This feature extends those capabilities." | General-H
9971500023 | 25-Aug-2010 17:23: 7 EDT | 135 | Worstell, Harry | hworstell@research.att.com | 973-236-6915 | Individual | 112 | User | Disapprove | AT&T | Technical | 18 | 7.3.2 | 45 | This comment is on a portion of the balloted proposed standard that is the subject of unresolved comments (#7405200023, #7978600023, #8412600023, #8997300023, #9273500023 and especially #9576600023) associated with a 'Do Not Approve' vote. It is therefore within the scope of this recirculation ballot. The TGv PAR scope states: "This amendment provides Wireless Network Management enhancements." There is no mention in the PAR of the amendment including enhancements for higher throughput. Sponsor Ballot pool members with experience with performance enhancements likely did not apply. Directed Multicast Service (DMS) is an enhancement for higher throughput, not a Network Management enhancement, and therefore is not being reviewed by an appropriate Sponsor Ballot pool. |  | Yes | Update the scope in the TGv PAR, form a new Sponsor Ballot Pool, and restart the Sponsor Ballot. Alternatively, delete the element ID at page 18 line 45 and all other references to Directed Multicast Service (DMS) | Disagree | This is a reiteration of a previous comment, as indicated by the commenter. The TG reiterates it rationale for declining the comment. Some performance enhancements may indeed also provide or enable improved management of the 802.11 network. "The TG and the commenter disagree on the interpretaion of the PAR. The TG believes that the feature is in scope as it enables further management of 802.11 devices in wireless networks. Prior work in radio measurement was performed to "... provide the capability for a STA to manage and query its radio environment, and to make appropriate assessments about its health and efficiency (See P4, IEEE 802.11k-2008.). This feature extends those capabilities." | General-H
9971400023 | 25-Aug-2010 17:23: 7 EDT | 134 | Worstell, Harry | hworstell@research.att.com | 973-236-6915 | Individual | 111 | User | Disapprove | AT&T | Technical | 18 | 7.3.2 | 43 | This comment is on a portion of the balloted proposed standard that is the subject of unresolved comments (#7405200023, #7978500023, #8412500023, #8997200023, #9273400023 and especially #9576500023) associated with a 'Do Not Approve' vote. It is therefore within the scope of this recirculation ballot. The TGv PAR scope states: "This amendment provides Wireless Network Management enhancements." There is no mention in the PAR of the amendment including enhancements for higher throughput. Sponsor Ballot pool members with experience with performance enhancements likely did not apply. Directed Multicast Service (DMS) is an enhancement for higher throughput, not a Network Management enhancement, and therefore is not being reviewed by an appropriate Sponsor Ballot pool. |  | Yes | Update the scope in the TGv PAR, form a new Sponsor Ballot Pool, and restart the Sponsor Ballot. Alternatively, delete the element ID at page 18 line 43 and all other references to Directed Multicast Service (DMS) | Disagree | This is a reiteration of a previous comment, as indicated by the commenter. The TG reiterates it rationale for declining the comment. Some performance enhancements may indeed also provide or enable improved management of the 802.11 network. "The TG and the commenter disagree on the interpretaion of the PAR. The TG believes that the feature is in scope as it enables further management of 802.11 devices in wireless networks. Prior work in radio measurement was performed to "... provide the capability for a STA to manage and query its radio environment, and to make appropriate assessments about its health and efficiency (See P4, IEEE 802.11k-2008.). This feature extends those capabilities." | General-H
9971300023 | 25-Aug-2010 17:23: 7 EDT | 133 | Worstell, Harry | hworstell@research.att.com | 973-236-6915 | Individual | 110 | User | Disapprove | AT&T | Technical | 18 | 7.3.2 | 34 | This comment is on a portion of the balloted proposed standard that is the subject of unresolved comments (#7405500023, #7978400023, #8412400023, #8997100023, #9273300023 and especially #9576400023) associated with a 'Do Not Approve' vote. It is therefore within the scope of this recirculation ballot. The TGv PAR scope states: "This amendment provides Wireless Network Management enhancements." There is no mention in the PAR of the amendment including enhancements for higher throughput. Sponsor Ballot pool members with experience with performance enhancements likely did not apply. TIM Broadcast is an enhancement for higher throughput, not a Network Management enhancement, and therefore is not being reviewed by an appropriate Sponsor Ballot pool. |  | Yes | Update the scope in the TGv PAR, form a new Sponsor Ballot Pool, and restart the Sponsor Ballot. Alternatively, delete the element ID at page 18 line 34 and all other references to TIM Broadcast | Disagree | This is a reiteration of a previous comment, as indicated by the commenter. The TG reiterates it rationale for declining the comment. Some performance enhancements may indeed also provide or enable improved management of the 802.11 network. "The TG and the commenter disagree on the interpretaion of the PAR. The TG believes that the feature is in scope as it enables further management of 802.11 devices in wireless networks. Prior work in radio measurement was performed to "... provide the capability for a STA to manage and query its radio environment, and to make appropriate assessments about its health and efficiency (See P4, IEEE 802.11k-2008.). This feature extends those capabilities." | General-H
9971200023 | 25-Aug-2010 17:23: 7 EDT | 132 | Worstell, Harry | hworstell@research.att.com | 973-236-6915 | Individual | 109 | User | Disapprove | AT&T | Technical | 18 | 7.3.2 | 32 | This comment is on a portion of the balloted proposed standard that is the subject of unresolved comments (#7405500023, #7978300023, #8412300023, #8997000023, #9273200023 and especially #9576300023) associated with a 'Do Not Approve' vote. It is therefore within the scope of this recirculation ballot. The TGv PAR scope states: "This amendment provides Wireless Network Management enhancements." There is no mention in the PAR of the amendment including enhancements for higher throughput. Sponsor Ballot pool members with experience with performance enhancements likely did not apply. TIM Broadcast is an enhancement for higher throughput, not a Network Management enhancement, and therefore is not being reviewed by an appropriate Sponsor Ballot pool. |  | Yes | Update the scope in the TGv PAR, form a new Sponsor Ballot Pool, and restart the Sponsor Ballot. Alternatively, delete the element ID at page 18 line 32 and all other references to TIM Broadcast | Disagree | This is a reiteration of a previous comment, as indicated by the commenter. The TG reiterates it rationale for declining the comment. Some performance enhancements may indeed also provide or enable improved management of the 802.11 network. "The TG and the commenter disagree on the interpretaion of the PAR. The TG believes that the feature is in scope as it enables further management of 802.11 devices in wireless networks. Prior work in radio measurement was performed to "... provide the capability for a STA to manage and query its radio environment, and to make appropriate assessments about its health and efficiency (See P4, IEEE 802.11k-2008.). This feature extends those capabilities." | General-H
9971100023 | 25-Aug-2010 17:23: 7 EDT | 131 | Worstell, Harry | hworstell@research.att.com | 973-236-6915 | Individual | 108 | User | Disapprove | AT&T | Technical | 18 | 7.3.2 | 30 | This comment is on a portion of the balloted proposed standard that is the subject of unresolved comments (#7405700023, #7978200023, #8412200023, #8996900023, #9273100023 and especially #9576200023) associated with a 'Do Not Approve' vote. It is therefore within the scope of this recirculation ballot. The TGv PAR scope states: "This amendment provides Wireless Network Management enhancements." There is no mention in the PAR of the amendment including enhancements for higher throughput. Sponsor Ballot pool members with experience with performance enhancements likely did not apply. WNM-Sleep Mode is an enhancement for higher throughput, not a Network Management enhancement, and therefore is not being reviewed by an appropriate Sponsor Ballot pool. |  | Yes | Update the scope in the TGv PAR, form a new Sponsor Ballot Pool, and restart the Sponsor Ballot. Alternatively, delete the element ID at page 18 line 30 and all other references to WNM-Sleep Mode | Disagree | This is a reiteration of a previous comment, as indicated by the commenter. The TG reiterates it rationale for declining the comment. Some performance enhancements may indeed also provide or enable improved management of the 802.11 network. "The TG and the commenter disagree on the interpretaion of the PAR. The TG believes that the feature is in scope as it enables further management of 802.11 devices in wireless networks. Prior work in radio measurement was performed to "... provide the capability for a STA to manage and query its radio environment, and to make appropriate assessments about its health and efficiency (See P4, IEEE 802.11k-2008.). This feature extends those capabilities." | General-H
9971000023 | 25-Aug-2010 17:23: 7 EDT | 130 | Worstell, Harry | hworstell@research.att.com | 973-236-6915 | Individual | 107 | User | Disapprove | AT&T | Technical | 18 | 7.3.2 | 28 | This comment is on a portion of the balloted proposed standard that is the subject of unresolved comments (#7405600023, #7978100023, #8412100023, #8996800023, #9273000023 and especially #9576100023) associated with a 'Do Not Approve' vote. It is therefore within the scope of this recirculation ballot. The TGv PAR scope states: "This amendment provides Wireless Network Management enhancements." There is no mention in the PAR of the amendment including enhancements for higher throughput. Sponsor Ballot pool members with experience with performance enhancements likely did not apply. Traffic Filtering Service (TFS) is an enhancement for higher throughput, not a Network Management enhancement, and therefore is not being reviewed by an appropriate Sponsor Ballot pool. |  | Yes | Update the scope in the TGv PAR, form a new Sponsor Ballot Pool, and restart the Sponsor Ballot. Alternatively, delete the element ID at page 18 line 28 and all other references to Traffic Filtering Service (TFS) | Disagree | This is a reiteration of a previous comment, as indicated by the commenter. The TG reiterates it rationale for declining the comment. Some performance enhancements may indeed also provide or enable improved management of the 802.11 network. "The TG and the commenter disagree on the interpretaion of the PAR. The TG believes that the feature is in scope as it enables further management of 802.11 devices in wireless networks. Prior work in radio measurement was performed to "... provide the capability for a STA to manage and query its radio environment, and to make appropriate assessments about its health and efficiency (See P4, IEEE 802.11k-2008.). This feature extends those capabilities." | General-H
9970900023 | 25-Aug-2010 17:23: 7 EDT | 129 | Worstell, Harry | hworstell@research.att.com | 973-236-6915 | Individual | 106 | User | Disapprove | AT&T | Technical | 18 | 7.3.2 | 26 | This comment is on a portion of the balloted proposed standard that is the subject of unresolved comments (#7405600023, #7978000023, #8412000023, #8996700023, #9272900023 and especially #9576000023) associated with a 'Do Not Approve' vote. It is therefore within the scope of this recirculation ballot. The TGv PAR scope states: "This amendment provides Wireless Network Management enhancements." There is no mention in the PAR of the amendment including enhancements for higher throughput. Sponsor Ballot pool members with experience with performance enhancements likely did not apply. Traffic Filtering Service (TFS) is an enhancement for higher throughput, not a Network Management enhancement, and therefore is not being reviewed by an appropriate Sponsor Ballot pool. |  | Yes | Update the scope in the TGv PAR, form a new Sponsor Ballot Pool, and restart the Sponsor Ballot. Alternatively, delete the element ID at page 18 line 26 and all other references to Traffic Filtering Service (TFS) | Disagree | This is a reiteration of a previous comment, as indicated by the commenter. The TG reiterates it rationale for declining the comment. Some performance enhancements may indeed also provide or enable improved management of the 802.11 network. "The TG and the commenter disagree on the interpretaion of the PAR. The TG believes that the feature is in scope as it enables further management of 802.11 devices in wireless networks. Prior work in radio measurement was performed to "... provide the capability for a STA to manage and query its radio environment, and to make appropriate assessments about its health and efficiency (See P4, IEEE 802.11k-2008.). This feature extends those capabilities." | General-H
9970800023 | 25-Aug-2010 17:23: 7 EDT | 128 | Worstell, Harry | hworstell@research.att.com | 973-236-6915 | Individual | 105 | User | Disapprove | AT&T | Technical | 18 | 7.3.2 | 19 | This comment is on a portion of the balloted proposed standard that is the subject of unresolved comments (#7405200023, #7977900023, #8411900023, #8996600023, #9272800023 and especially #9575900023) associated with a 'Do Not Approve' vote. It is therefore within the scope of this recirculation ballot. The TGv PAR scope states: "This amendment provides Wireless Network Management enhancements." There is no mention in the PAR of the amendment including enhancements for higher throughput. Sponsor Ballot pool members with experience with performance enhancements likely did not apply. Flexible Multicast Service (FMS) is an enhancement for higher throughput, not a Network Management enhancement, and therefore is not being reviewed by an appropriate Sponsor Ballot pool. |  | Yes | Update the scope in the TGv PAR, form a new Sponsor Ballot Pool, and restart the Sponsor Ballot. Alternatively, delete the element ID at page 18 line 19 and all other references to Flexible Multicast Service (FMS) | Disagree | This is a reiteration of a previous comment, as indicated by the commenter. The TG reiterates it rationale for declining the comment. Some performance enhancements may indeed also provide or enable improved management of the 802.11 network. "The TG and the commenter disagree on the interpretaion of the PAR. The TG believes that the feature is in scope as it enables further management of 802.11 devices in wireless networks. Prior work in radio measurement was performed to "... provide the capability for a STA to manage and query its radio environment, and to make appropriate assessments about its health and efficiency (See P4, IEEE 802.11k-2008.). This feature extends those capabilities." | General-H
9970700023 | 25-Aug-2010 17:23: 7 EDT | 127 | Worstell, Harry | hworstell@research.att.com | 973-236-6915 | Individual | 104 | User | Disapprove | AT&T | Technical | 18 | 7.3.2 | 16 | This comment is on a portion of the balloted proposed standard that is the subject of unresolved comments (#7405200023, #7977800023, #8411800023, #8996500023, #9272700023 and especially #9575800023) associated with a 'Do Not Approve' vote. It is therefore within the scope of this recirculation ballot. The TGv PAR scope states: "This amendment provides Wireless Network Management enhancements." There is no mention in the PAR of the amendment including enhancements for higher throughput. Sponsor Ballot pool members with experience with performance enhancements likely did not apply. Flexible Multicast Service (FMS) is an enhancement for higher throughput, not a Network Management enhancement, and therefore is not being reviewed by an appropriate Sponsor Ballot pool. |  | Yes | Update the scope in the TGv PAR, form a new Sponsor Ballot Pool, and restart the Sponsor Ballot. Alternatively, delete the element ID at page 18 line 16 and all other references to Flexible Multicast Service (FMS) | Disagree | This is a reiteration of a previous comment, as indicated by the commenter. The TG reiterates it rationale for declining the comment. Some performance enhancements may indeed also provide or enable improved management of the 802.11 network. "The TG and the commenter disagree on the interpretaion of the PAR. The TG believes that the feature is in scope as it enables further management of 802.11 devices in wireless networks. Prior work in radio measurement was performed to "... provide the capability for a STA to manage and query its radio environment, and to make appropriate assessments about its health and efficiency (See P4, IEEE 802.11k-2008.). This feature extends those capabilities." | General-H
9970600023 | 25-Aug-2010 17:23: 7 EDT | 126 | Worstell, Harry | hworstell@research.att.com | 973-236-6915 | Individual | 103 | User | Disapprove | AT&T | Technical | 18 | 7.3.2 | 14 | This comment is on a portion of the balloted proposed standard that is the subject of unresolved comments (#7405200023, #7977700023, #8411700023, #8996400023, #9272600023 and especially #9575700023) associated with a 'Do Not Approve' vote. It is therefore within the scope of this recirculation ballot. The TGv PAR scope states: "This amendment provides Wireless Network Management enhancements." There is no mention in the PAR of the amendment including enhancements for higher throughput. Sponsor Ballot pool members with experience with performance enhancements likely did not apply. Flexible Multicast Service (FMS) is an enhancement for higher throughput, not a Network Management enhancement, and therefore is not being reviewed by an appropriate Sponsor Ballot pool. |  | Yes | Update the scope in the TGv PAR, form a new Sponsor Ballot Pool, and restart the Sponsor Ballot. Alternatively, delete the element ID at page 18 line 14 and all other references to Flexible Multicast Service (FMS) | Disagree | This is a reiteration of a previous comment, as indicated by the commenter. The TG reiterates it rationale for declining the comment. Some performance enhancements may indeed also provide or enable improved management of the 802.11 network. "The TG and the commenter disagree on the interpretaion of the PAR. The TG believes that the feature is in scope as it enables further management of 802.11 devices in wireless networks. Prior work in radio measurement was performed to "... provide the capability for a STA to manage and query its radio environment, and to make appropriate assessments about its health and efficiency (See P4, IEEE 802.11k-2008.). This feature extends those capabilities." | General-H
9970500023 | 25-Aug-2010 17:23: 7 EDT | 125 | Worstell, Harry | hworstell@research.att.com | 973-236-6915 | Individual | 102 | User | Disapprove | AT&T | Technical | 18 | 7.3.2 | 12 | This comment is on a portion of the balloted proposed standard that is the subject of unresolved comments (#7405300023, #7977600023, #8411600023, #8996300023, #9272500023 and especially #9575600023) associated with a 'Do Not Approve' vote. It is therefore within the scope of this recirculation ballot. The TGv PAR scope states: "This amendment provides Wireless Network Management enhancements." There is no mention in the PAR of the amendment including enhancements for higher throughput. Sponsor Ballot pool members with experience with performance enhancements likely did not apply. Multiple BSSID Support is an enhancement for higher throughput, not a Network Management enhancement, and therefore is not being reviewed by an appropriate Sponsor Ballot pool. |  | Yes | Update the scope in the TGv PAR, form a new Sponsor Ballot Pool, and restart the Sponsor Ballot. Alternatively, delete the element ID at page 18 line 12 and all other references to Multiple BSSID Support | Disagree | This is a reiteration of a previous comment, as indicated by the commenter. The TG reiterates it rationale for declining the comment. Some performance enhancements may indeed also provide or enable improved management of the 802.11 network. "The TG and the commenter disagree on the interpretaion of the PAR. The TG believes that the feature is in scope as it enables further management of 802.11 devices in wireless networks. Prior work in radio measurement was performed to "... provide the capability for a STA to manage and query its radio environment, and to make appropriate assessments about its health and efficiency (See P4, IEEE 802.11k-2008.). This feature extends those capabilities." | General-H
9970400023 | 25-Aug-2010 17:23: 7 EDT | 124 | Worstell, Harry | hworstell@research.att.com | 973-236-6915 | Individual | 101 | User | Disapprove | AT&T | Technical | 18 | 7.3.2 | 10 | This comment is on a portion of the balloted proposed standard that is the subject of unresolved comments (#7405800023, #7977500023, #8411500023, #8996200023, #9272400023 and especially #9575500023) associated with a 'Do Not Approve' vote. It is therefore within the scope of this recirculation ballot. The TGv PAR scope states: "This amendment provides Wireless Network Management enhancements." There is no mention in the PAR of the amendment including enhancements for higher throughput. Sponsor Ballot pool members with experience with performance enhancements likely did not apply. SSID List extention is an enhancement for higher throughput, not a Network Management enhancement, and therefore is not being reviewed by an appropriate Sponsor Ballot pool. |  | Yes | Update the scope in the TGv PAR, form a new Sponsor Ballot Pool, and restart the Sponsor Ballot. Alternatively, delete the element ID at page 18 line 10 and all other references to SSID List extention | Disagree | This is a reiteration of a previous comment, as indicated by the commenter. The TG reiterates it rationale for declining the comment. Some performance enhancements may indeed also provide or enable improved management of the 802.11 network. "The TG and the commenter disagree on the interpretaion of the PAR. The TG believes that the feature is in scope as it enables further management of 802.11 devices in wireless networks. Prior work in radio measurement was performed to "... provide the capability for a STA to manage and query its radio environment, and to make appropriate assessments about its health and efficiency (See P4, IEEE 802.11k-2008.). This feature extends those capabilities." | General-H
9970300023 | 25-Aug-2010 17:23: 7 EDT | 123 | Worstell, Harry | hworstell@research.att.com | 973-236-6915 | Individual | 100 | User | Disapprove | AT&T | Technical | 18 | 7.3.2 | 7 | This comment is on a portion of the balloted proposed standard that is the subject of unresolved comments (#7405300023, #7977400023, #8411400023, #8996100023, #9272300023 and especially #9575400023) associated with a 'Do Not Approve' vote. It is therefore within the scope of this recirculation ballot. The TGv PAR scope states: "This amendment provides Wireless Network Management enhancements." There is no mention in the PAR of the amendment including enhancements for higher throughput. Sponsor Ballot pool members with experience with performance enhancements likely did not apply. Multiple BSSID Support is an enhancement for higher throughput, not a Network Management enhancement, and therefore is not being reviewed by an appropriate Sponsor Ballot pool. |  | Yes | Update the scope in the TGv PAR, form a new Sponsor Ballot Pool, and restart the Sponsor Ballot. Alternatively, delete the element ID at page 18 line 7 and all other references to Multiple BSSID Support | Disagree | This is a reiteration of a previous comment, as indicated by the commenter. The TG reiterates it rationale for declining the comment. Some performance enhancements may indeed also provide or enable improved management of the 802.11 network. "The TG and the commenter disagree on the interpretaion of the PAR. The TG believes that the feature is in scope as it enables further management of 802.11 devices in wireless networks. Prior work in radio measurement was performed to "... provide the capability for a STA to manage and query its radio environment, and to make appropriate assessments about its health and efficiency (See P4, IEEE 802.11k-2008.). This feature extends those capabilities." | General-H
9970200023 | 25-Aug-2010 17:23: 7 EDT | 122 | Worstell, Harry | hworstell@research.att.com | 973-236-6915 | Individual | 99 | User | Disapprove | AT&T | Technical | 15 | 7.2.3.8 | 9 | This comment is on a portion of the balloted proposed standard that is the subject of unresolved comments (#7405300023, #7977300023, #8411300023, #8996000023, #9272200023 and especially #9575300023) associated with a 'Do Not Approve' vote. It is therefore within the scope of this recirculation ballot. The TGv PAR scope states: "This amendment provides Wireless Network Management enhancements." There is no mention in the PAR of the amendment including enhancements for higher throughput. Sponsor Ballot pool members with experience with performance enhancements likely did not apply. Multiple BSSID Support is an enhancement for higher throughput, not a Network Management enhancement, and therefore is not being reviewed by an appropriate Sponsor Ballot pool. |  | Yes | Update the scope in the TGv PAR, form a new Sponsor Ballot Pool, and restart the Sponsor Ballot. Alternatively, delete the Probe Response frame element at page 15 line 9 and all other references to Multiple BSSID Support | Disagree | This is a reiteration of a previous comment, as indicated by the commenter. The TG reiterates it rationale for declining the comment. Some performance enhancements may indeed also provide or enable improved management of the 802.11 network. "The TG and the commenter disagree on the interpretaion of the PAR. The TG believes that the feature is in scope as it enables further management of 802.11 devices in wireless networks. Prior work in radio measurement was performed to "... provide the capability for a STA to manage and query its radio environment, and to make appropriate assessments about its health and efficiency (See P4, IEEE 802.11k-2008.). This feature extends those capabilities." | General-H
9970100023 | 25-Aug-2010 17:23: 7 EDT | 121 | Worstell, Harry | hworstell@research.att.com | 973-236-6915 | Individual | 98 | User | Disapprove | AT&T | Technical | 14 | 7.2.3.8 | 41 | This comment is on a portion of the balloted proposed standard that is the subject of unresolved comments (#7405800023, #7977200023, #8411200023, #8995900023, #9272100023 and especially #9575200023) associated with a 'Do Not Approve' vote. It is therefore within the scope of this recirculation ballot. The TGv PAR scope states: "This amendment provides Wireless Network Management enhancements." There is no mention in the PAR of the amendment including enhancements for higher throughput. Sponsor Ballot pool members with experience with performance enhancements likely did not apply. SSID List extention is an enhancement for higher throughput, not a Network Management enhancement, and therefore is not being reviewed by an appropriate Sponsor Ballot pool. |  | Yes | Update the scope in the TGv PAR, form a new Sponsor Ballot Pool, and restart the Sponsor Ballot. Alternatively, delete the Probe Request frame element at page 14 line 41 and all other references to SSID List extention | Disagree | This is a reiteration of a previous comment, as indicated by the commenter. The TG reiterates it rationale for declining the comment. Some performance enhancements may indeed also provide or enable improved management of the 802.11 network. "The TG and the commenter disagree on the interpretaion of the PAR. The TG believes that the feature is in scope as it enables further management of 802.11 devices in wireless networks. Prior work in radio measurement was performed to "... provide the capability for a STA to manage and query its radio environment, and to make appropriate assessments about its health and efficiency (See P4, IEEE 802.11k-2008.). This feature extends those capabilities." | General-H
9970000023 | 25-Aug-2010 17:23: 7 EDT | 120 | Worstell, Harry | hworstell@research.att.com | 973-236-6915 | Individual | 97 | User | Disapprove | AT&T | Technical | 14 | 7.3.2.7 | 23 | This comment is on a portion of the balloted proposed standard that is the subject of unresolved comments (#7405200023, #7977100023, #8411100023, #8995800023, #9272000023 and especially #9575100023) associated with a 'Do Not Approve' vote. It is therefore within the scope of this recirculation ballot. The TGv PAR scope states: "This amendment provides Wireless Network Management enhancements." There is no mention in the PAR of the amendment including enhancements for higher throughput. Sponsor Ballot pool members with experience with performance enhancements likely did not apply. Directed Multicast Service (DMS) is an enhancement for higher throughput, not a Network Management enhancement, and therefore is not being reviewed by an appropriate Sponsor Ballot pool. |  | Yes | Update the scope in the TGv PAR, form a new Sponsor Ballot Pool, and restart the Sponsor Ballot. Alternatively, delete the Reassociation Response frame element at page 14 line 23 and all other references to Directed Multicast Service (DMS) | Disagree | This is a reiteration of a previous comment, as indicated by the commenter. The TG reiterates it rationale for declining the comment. Some performance enhancements may indeed also provide or enable improved management of the 802.11 network. "The TG and the commenter disagree on the interpretaion of the PAR. The TG believes that the feature is in scope as it enables further management of 802.11 devices in wireless networks. Prior work in radio measurement was performed to "... provide the capability for a STA to manage and query its radio environment, and to make appropriate assessments about its health and efficiency (See P4, IEEE 802.11k-2008.). This feature extends those capabilities." | General-H
9969900023 | 25-Aug-2010 17:23: 7 EDT | 119 | Worstell, Harry | hworstell@research.att.com | 973-236-6915 | Individual | 96 | User | Disapprove | AT&T | Technical | 14 | 7.2.3.7 | 18 | This comment is on a portion of the balloted proposed standard that is the subject of unresolved comments (#7405200023, #7977000023, #8411000023, #8995700023, #9271900023 and especially #9575000023) associated with a 'Do Not Approve' vote. It is therefore within the scope of this recirculation ballot. The TGv PAR scope states: "This amendment provides Wireless Network Management enhancements." There is no mention in the PAR of the amendment including enhancements for higher throughput. Sponsor Ballot pool members with experience with performance enhancements likely did not apply. Flexible Multicast Service (FMS) is an enhancement for higher throughput, not a Network Management enhancement, and therefore is not being reviewed by an appropriate Sponsor Ballot pool. |  | Yes | Update the scope in the TGv PAR, form a new Sponsor Ballot Pool, and restart the Sponsor Ballot. Alternatively, delete the Reassociation Response frame element at page 14 line 18 and all other references to Flexible Multicast Service (FMS) | Disagree | This is a reiteration of a previous comment, as indicated by the commenter. The TG reiterates it rationale for declining the comment. Some performance enhancements may indeed also provide or enable improved management of the 802.11 network. "The TG and the commenter disagree on the interpretaion of the PAR. The TG believes that the feature is in scope as it enables further management of 802.11 devices in wireless networks. Prior work in radio measurement was performed to "... provide the capability for a STA to manage and query its radio environment, and to make appropriate assessments about its health and efficiency (See P4, IEEE 802.11k-2008.). This feature extends those capabilities." | General-H
9969800023 | 25-Aug-2010 17:23: 7 EDT | 118 | Worstell, Harry | hworstell@research.att.com | 973-236-6915 | Individual | 95 | User | Disapprove | AT&T | Technical | 14 | 7.2.3.7 | 13 | This comment is on a portion of the balloted proposed standard that is the subject of unresolved comments (#7405500023, #7976900023, #8410900023, #8995600023, #9271800023 and especially #9574900023) associated with a 'Do Not Approve' vote. It is therefore within the scope of this recirculation ballot. The TGv PAR scope states: "This amendment provides Wireless Network Management enhancements." There is no mention in the PAR of the amendment including enhancements for higher throughput. Sponsor Ballot pool members with experience with performance enhancements likely did not apply. TIM Broadcast is an enhancement for higher throughput, not a Network Management enhancement, and therefore is not being reviewed by an appropriate Sponsor Ballot pool. |  | Yes | Update the scope in the TGv PAR, form a new Sponsor Ballot Pool, and restart the Sponsor Ballot. Alternatively, delete the Reassociation Response frame element at page 14 line 13 and all other references to TIM Broadcast | Disagree | This is a reiteration of a previous comment, as indicated by the commenter. The TG reiterates it rationale for declining the comment. Some performance enhancements may indeed also provide or enable improved management of the 802.11 network. "The TG and the commenter disagree on the interpretaion of the PAR. The TG believes that the feature is in scope as it enables further management of 802.11 devices in wireless networks. Prior work in radio measurement was performed to "... provide the capability for a STA to manage and query its radio environment, and to make appropriate assessments about its health and efficiency (See P4, IEEE 802.11k-2008.). This feature extends those capabilities." | General-H
9969700023 | 25-Aug-2010 17:23: 7 EDT | 117 | Worstell, Harry | hworstell@research.att.com | 973-236-6915 | Individual | 94 | User | Disapprove | AT&T | Technical | 13 | 7.2.3.6 | 40 | This comment is on a portion of the balloted proposed standard that is the subject of unresolved comments (#7405200023, #7976800023, #8410800023, #8995500023, #9271700023 and especially #9574800023) associated with a 'Do Not Approve' vote. It is therefore within the scope of this recirculation ballot. The TGv PAR scope states: "This amendment provides Wireless Network Management enhancements." There is no mention in the PAR of the amendment including enhancements for higher throughput. Sponsor Ballot pool members with experience with performance enhancements likely did not apply. Directed Multicast Service (DMS) is an enhancement for higher throughput, not a Network Management enhancement, and therefore is not being reviewed by an appropriate Sponsor Ballot pool. |  | Yes | Update the scope in the TGv PAR, form a new Sponsor Ballot Pool, and restart the Sponsor Ballot. Alternatively, delete the Reassociation Request frame element at page 13 line 40 and all other references to Directed Multicast Service (DMS) | Disagree | This is a reiteration of a previous comment, as indicated by the commenter. The TG reiterates it rationale for declining the comment. Some performance enhancements may indeed also provide or enable improved management of the 802.11 network. "The TG and the commenter disagree on the interpretaion of the PAR. The TG believes that the feature is in scope as it enables further management of 802.11 devices in wireless networks. Prior work in radio measurement was performed to "... provide the capability for a STA to manage and query its radio environment, and to make appropriate assessments about its health and efficiency (See P4, IEEE 802.11k-2008.). This feature extends those capabilities." | General-H
9969600023 | 25-Aug-2010 17:23: 7 EDT | 116 | Worstell, Harry | hworstell@research.att.com | 973-236-6915 | Individual | 93 | User | Disapprove | AT&T | Technical | 13 | 7.2.3.6 | 37 | This comment is on a portion of the balloted proposed standard that is the subject of unresolved comments (#7405200023, #7976700023, #8410700023, #8995400023, #9271600023 and especially #9574700023) associated with a 'Do Not Approve' vote. It is therefore within the scope of this recirculation ballot. The TGv PAR scope states: "This amendment provides Wireless Network Management enhancements." There is no mention in the PAR of the amendment including enhancements for higher throughput. Sponsor Ballot pool members with experience with performance enhancements likely did not apply. Flexible Multicast Service (FMS) is an enhancement for higher throughput, not a Network Management enhancement, and therefore is not being reviewed by an appropriate Sponsor Ballot pool. |  | Yes | Update the scope in the TGv PAR, form a new Sponsor Ballot Pool, and restart the Sponsor Ballot. Alternatively, delete the Reassociation Request frame element at page 13 line 37 and all other references to Flexible Multicast Service (FMS) | Disagree | This is a reiteration of a previous comment, as indicated by the commenter. The TG reiterates it rationale for declining the comment. Some performance enhancements may indeed also provide or enable improved management of the 802.11 network. "The TG and the commenter disagree on the interpretaion of the PAR. The TG believes that the feature is in scope as it enables further management of 802.11 devices in wireless networks. Prior work in radio measurement was performed to "... provide the capability for a STA to manage and query its radio environment, and to make appropriate assessments about its health and efficiency (See P4, IEEE 802.11k-2008.). This feature extends those capabilities." | General-H
9969500023 | 25-Aug-2010 17:23: 7 EDT | 115 | Worstell, Harry | hworstell@research.att.com | 973-236-6915 | Individual | 92 | User | Disapprove | AT&T | Technical | 13 | 7.2.3.6 | 34 | This comment is on a portion of the balloted proposed standard that is the subject of unresolved comments (#7405500023, #7976600023, #8410600023, #8995300023, #9271500023 and especially #9574600023) associated with a 'Do Not Approve' vote. It is therefore within the scope of this recirculation ballot. The TGv PAR scope states: "This amendment provides Wireless Network Management enhancements." There is no mention in the PAR of the amendment including enhancements for higher throughput. Sponsor Ballot pool members with experience with performance enhancements likely did not apply. TIM Broadcast is an enhancement for higher throughput, not a Network Management enhancement, and therefore is not being reviewed by an appropriate Sponsor Ballot pool. |  | Yes | Update the scope in the TGv PAR, form a new Sponsor Ballot Pool, and restart the Sponsor Ballot. Alternatively, delete the Reassociation Request frame element at page 13 line 34 and all other references to TIM Broadcast | Disagree | This is a reiteration of a previous comment, as indicated by the commenter. The TG reiterates it rationale for declining the comment. Some performance enhancements may indeed also provide or enable improved management of the 802.11 network. "The TG and the commenter disagree on the interpretaion of the PAR. The TG believes that the feature is in scope as it enables further management of 802.11 devices in wireless networks. Prior work in radio measurement was performed to "... provide the capability for a STA to manage and query its radio environment, and to make appropriate assessments about its health and efficiency (See P4, IEEE 802.11k-2008.). This feature extends those capabilities." | General-H
9969400023 | 25-Aug-2010 17:23: 7 EDT | 114 | Worstell, Harry | hworstell@research.att.com | 973-236-6915 | Individual | 91 | User | Disapprove | AT&T | Technical | 13 | 7.2.3.5 | 13 | This comment is on a portion of the balloted proposed standard that is the subject of unresolved comments (#7405500023, #7976500023, #8410500023, #8995200023, #9271400023 and especially #9574500023) associated with a 'Do Not Approve' vote. It is therefore within the scope of this recirculation ballot. The TGv PAR scope states: "This amendment provides Wireless Network Management enhancements." There is no mention in the PAR of the amendment including enhancements for higher throughput. Sponsor Ballot pool members with experience with performance enhancements likely did not apply. TIM Broadcast is an enhancement for higher throughput, not a Network Management enhancement, and therefore is not being reviewed by an appropriate Sponsor Ballot pool. |  | Yes | Update the scope in the TGv PAR, form a new Sponsor Ballot Pool, and restart the Sponsor Ballot. Alternatively, delete the Association Response frame element at page 13 line 13 and all other references to TIM Broadcast | Disagree | This is a reiteration of a previous comment, as indicated by the commenter. The TG reiterates it rationale for declining the comment. Some performance enhancements may indeed also provide or enable improved management of the 802.11 network. "The TG and the commenter disagree on the interpretaion of the PAR. The TG believes that the feature is in scope as it enables further management of 802.11 devices in wireless networks. Prior work in radio measurement was performed to "... provide the capability for a STA to manage and query its radio environment, and to make appropriate assessments about its health and efficiency (See P4, IEEE 802.11k-2008.). This feature extends those capabilities." | General-H
9969300023 | 25-Aug-2010 17:23: 7 EDT | 113 | Worstell, Harry | hworstell@research.att.com | 973-236-6915 | Individual | 90 | User | Disapprove | AT&T | Technical | 12 | 7.2.3.4 | 52 | This comment is on a portion of the balloted proposed standard that is the subject of unresolved comments (#7405500023, #7976400023, #8410400023, #8995100023, #9271300023 and especially #9574400023) associated with a 'Do Not Approve' vote. It is therefore within the scope of this recirculation ballot. The TGv PAR scope states: "This amendment provides Wireless Network Management enhancements." There is no mention in the PAR of the amendment including enhancements for higher throughput. Sponsor Ballot pool members with experience with performance enhancements likely did not apply. TIM Broadcast is an enhancement for higher throughput, not a Network Management enhancement, and therefore is not being reviewed by an appropriate Sponsor Ballot pool. |  | Yes | Update the scope in the TGv PAR, form a new Sponsor Ballot Pool, and restart the Sponsor Ballot. Alternatively, delete the Association Request frame element at page 12 line 52 and all other references to TIM Broadcast | Disagree | This is a reiteration of a previous comment, as indicated by the commenter. The TG reiterates it rationale for declining the comment. Some performance enhancements may indeed also provide or enable improved management of the 802.11 network. "The TG and the commenter disagree on the interpretaion of the PAR. The TG believes that the feature is in scope as it enables further management of 802.11 devices in wireless networks. Prior work in radio measurement was performed to "... provide the capability for a STA to manage and query its radio environment, and to make appropriate assessments about its health and efficiency (See P4, IEEE 802.11k-2008.). This feature extends those capabilities." | General-H
9969200023 | 25-Aug-2010 17:23: 7 EDT | 112 | Worstell, Harry | hworstell@research.att.com | 973-236-6915 | Individual | 89 | User | Disapprove | AT&T | Technical | 12 | 7.2.3.1 | 26 | This comment is on a portion of the balloted proposed standard that is the subject of unresolved comments (#7405200023, #7976300023, #8410300023, #8995000023, #9271200023 and especially #9574300023) associated with a 'Do Not Approve' vote. It is therefore within the scope of this recirculation ballot. The TGv PAR scope states: "This amendment provides Wireless Network Management enhancements." There is no mention in the PAR of the amendment including enhancements for higher throughput. Sponsor Ballot pool members with experience with performance enhancements likely did not apply. Flexible Multicast Service (FMS) is an enhancement for higher throughput, not a Network Management enhancement, and therefore is not being reviewed by an appropriate Sponsor Ballot pool. |  | Yes | Update the scope in the TGv PAR, form a new Sponsor Ballot Pool, and restart the Sponsor Ballot. Alternatively, delete the Beacon frame element at page 12 line 26 and all other references to Flexible Multicast Service (FMS) | Disagree | This is a reiteration of a previous comment, as indicated by the commenter. The TG reiterates it rationale for declining the comment. Some performance enhancements may indeed also provide or enable improved management of the 802.11 network. "The TG and the commenter disagree on the interpretaion of the PAR. The TG believes that the feature is in scope as it enables further management of 802.11 devices in wireless networks. Prior work in radio measurement was performed to "... provide the capability for a STA to manage and query its radio environment, and to make appropriate assessments about its health and efficiency (See P4, IEEE 802.11k-2008.). This feature extends those capabilities." | General-H
9969100023 | 25-Aug-2010 17:23: 7 EDT | 111 | Worstell, Harry | hworstell@research.att.com | 973-236-6915 | Individual | 88 | User | Disapprove | AT&T | Technical | 12 | 7.2.3.1 | 20 | This comment is on a portion of the balloted proposed standard that is the subject of unresolved comments (#7405300023, #7976200023, #8410200023, #8994900023, #9271100023 and especially #9574200023) associated with a 'Do Not Approve' vote. It is therefore within the scope of this recirculation ballot. The TGv PAR scope states: "This amendment provides Wireless Network Management enhancements." There is no mention in the PAR of the amendment including enhancements for higher throughput. Sponsor Ballot pool members with experience with performance enhancements likely did not apply. Multiple BSSID Support is an enhancement for higher throughput, not a Network Management enhancement, and therefore is not being reviewed by an appropriate Sponsor Ballot pool. |  | Yes | Update the scope in the TGv PAR, form a new Sponsor Ballot Pool, and restart the Sponsor Ballot. Alternatively, delete the Beacon frame element at page 12 line 20 and all other references to Multiple BSSID Support | Disagree | This is a reiteration of a previous comment, as indicated by the commenter. The TG reiterates it rationale for declining the comment. Some performance enhancements may indeed also provide or enable improved management of the 802.11 network. "The TG and the commenter disagree on the interpretaion of the PAR. The TG believes that the feature is in scope as it enables further management of 802.11 devices in wireless networks. Prior work in radio measurement was performed to "... provide the capability for a STA to manage and query its radio environment, and to make appropriate assessments about its health and efficiency (See P4, IEEE 802.11k-2008.). This feature extends those capabilities." | General-H
9969000023 | 25-Aug-2010 17:23: 7 EDT | 110 | Worstell, Harry | hworstell@research.att.com | 973-236-6915 | Individual | 87 | User | Disapprove | AT&T | Technical | 11 | 6.1.3 | 13 | This comment is on a portion of the balloted proposed standard that is the subject of unresolved comments (#7405200023, #7976100023, #8410100023, #8994800023, #9271000023 and especially #9574100023) associated with a 'Do Not Approve' vote. It is therefore within the scope of this recirculation ballot. The TGv PAR scope states: "This amendment provides Wireless Network Management enhancements." There is no mention in the PAR of the amendment including enhancements for higher throughput. Sponsor Ballot pool members with experience with performance enhancements likely did not apply. Directed Multicast Service (DMS) is an enhancement for higher throughput, not a Network Management enhancement, and therefore is not being reviewed by an appropriate Sponsor Ballot pool. |  | Yes | Update the scope in the TGv PAR, form a new Sponsor Ballot Pool, and restart the Sponsor Ballot. Alternatively, delete the inserted acronym at page 11 line 13 and all other references to Directed Multicast Service (DMS) | Disagree | This is a reiteration of a previous comment, as indicated by the commenter. The TG reiterates it rationale for declining the comment. Some performance enhancements may indeed also provide or enable improved management of the 802.11 network. "The TG and the commenter disagree on the interpretaion of the PAR. The TG believes that the feature is in scope as it enables further management of 802.11 devices in wireless networks. Prior work in radio measurement was performed to "... provide the capability for a STA to manage and query its radio environment, and to make appropriate assessments about its health and efficiency (See P4, IEEE 802.11k-2008.). This feature extends those capabilities." | General-H
9968900023 | 25-Aug-2010 17:23: 7 EDT | 109 | Worstell, Harry | hworstell@research.att.com | 973-236-6915 | Individual | 86 | User | Disapprove | AT&T | Technical | 11 | 6.1.3 | 13 | This comment is on a portion of the balloted proposed standard that is the subject of unresolved comments (#7405200023, #7976000023, #8410000023, #8994700023, #9270900023 and especially #9574000023) associated with a 'Do Not Approve' vote. It is therefore within the scope of this recirculation ballot. The TGv PAR scope states: "This amendment provides Wireless Network Management enhancements." There is no mention in the PAR of the amendment including enhancements for higher throughput. Sponsor Ballot pool members with experience with performance enhancements likely did not apply. Flexible Multicast Service (FMS) is an enhancement for higher throughput, not a Network Management enhancement, and therefore is not being reviewed by an appropriate Sponsor Ballot pool. |  | Yes | Update the scope in the TGv PAR, form a new Sponsor Ballot Pool, and restart the Sponsor Ballot. Alternatively, delete the inserted acronym at page 11 line 13 and all other references to Flexible Multicast Service (FMS) | Disagree | This is a reiteration of a previous comment, as indicated by the commenter. The TG reiterates it rationale for declining the comment. Some performance enhancements may indeed also provide or enable improved management of the 802.11 network. "The TG and the commenter disagree on the interpretaion of the PAR. The TG believes that the feature is in scope as it enables further management of 802.11 devices in wireless networks. Prior work in radio measurement was performed to "... provide the capability for a STA to manage and query its radio environment, and to make appropriate assessments about its health and efficiency (See P4, IEEE 802.11k-2008.). This feature extends those capabilities." | General-H
9968800023 | 25-Aug-2010 17:23: 7 EDT | 108 | Worstell, Harry | hworstell@research.att.com | 973-236-6915 | Individual | 85 | User | Disapprove | AT&T | Technical | 10 | 5.2.11.22 | 33 | This comment is on a portion of the balloted proposed standard that is the subject of unresolved comments (#7405700023, #7975900023, #8409900023, #8994600023, #9270800023 and especially #9573900023) associated with a 'Do Not Approve' vote. It is therefore within the scope of this recirculation ballot. The TGv PAR scope states: "This amendment provides Wireless Network Management enhancements." There is no mention in the PAR of the amendment including enhancements for higher throughput. Sponsor Ballot pool members with experience with performance enhancements likely did not apply. WNM-Sleep Mode is an enhancement for higher throughput, not a Network Management enhancement, and therefore is not being reviewed by an appropriate Sponsor Ballot pool. |  | Yes | Update the scope in the TGv PAR, form a new Sponsor Ballot Pool, and restart the Sponsor Ballot. Alternatively, delete the paragraph at page 10 line 33 and all other references to WNM-Sleep Mode | Disagree | This is a reiteration of a previous comment, as indicated by the commenter. The TG reiterates it rationale for declining the comment. Some performance enhancements may indeed also provide or enable improved management of the 802.11 network. "The TG and the commenter disagree on the interpretaion of the PAR. The TG believes that the feature is in scope as it enables further management of 802.11 devices in wireless networks. Prior work in radio measurement was performed to "... provide the capability for a STA to manage and query its radio environment, and to make appropriate assessments about its health and efficiency (See P4, IEEE 802.11k-2008.). This feature extends those capabilities." | General-H
9968700023 | 25-Aug-2010 17:23: 7 EDT | 107 | Worstell, Harry | hworstell@research.att.com | 973-236-6915 | Individual | 84 | User | Disapprove | AT&T | Technical | 10 | 5.2.11.22 | 31 | This comment is on a portion of the balloted proposed standard that is the subject of unresolved comments (#7405700023, #7975800023, #8409800023, #8994500023, #9270700023 and especially #9573800023) associated with a 'Do Not Approve' vote. It is therefore within the scope of this recirculation ballot. The TGv PAR scope states: "This amendment provides Wireless Network Management enhancements." There is no mention in the PAR of the amendment including enhancements for higher throughput. Sponsor Ballot pool members with experience with performance enhancements likely did not apply. WNM-Sleep Mode is an enhancement for higher throughput, not a Network Management enhancement, and therefore is not being reviewed by an appropriate Sponsor Ballot pool. |  | Yes | Update the scope in the TGv PAR, form a new Sponsor Ballot Pool, and restart the Sponsor Ballot. Alternatively, delete the subclause title at page 10 line 31 and all other references to WNM-Sleep Mode | Disagree | This is a reiteration of a previous comment, as indicated by the commenter. The TG reiterates it rationale for declining the comment. Some performance enhancements may indeed also provide or enable improved management of the 802.11 network. "The TG and the commenter disagree on the interpretaion of the PAR. The TG believes that the feature is in scope as it enables further management of 802.11 devices in wireless networks. Prior work in radio measurement was performed to "... provide the capability for a STA to manage and query its radio environment, and to make appropriate assessments about its health and efficiency (See P4, IEEE 802.11k-2008.). This feature extends those capabilities." | General-H
9968600023 | 25-Aug-2010 17:23: 7 EDT | 106 | Worstell, Harry | hworstell@research.att.com | 973-236-6915 | Individual | 83 | User | Disapprove | AT&T | Technical | 9 | 5.2.11.17 | 57 | This comment is on a portion of the balloted proposed standard that is the subject of unresolved comments (#7405500023, #7975700023, #8409700023, #8994400023, #9270600023 and especially #9573700023) associated with a 'Do Not Approve' vote. It is therefore within the scope of this recirculation ballot. The TGv PAR scope states: "This amendment provides Wireless Network Management enhancements." There is no mention in the PAR of the amendment including enhancements for higher throughput. Sponsor Ballot pool members with experience with performance enhancements likely did not apply. TIM Broadcast is an enhancement for higher throughput, not a Network Management enhancement, and therefore is not being reviewed by an appropriate Sponsor Ballot pool. |  | Yes | Update the scope in the TGv PAR, form a new Sponsor Ballot Pool, and restart the Sponsor Ballot. Alternatively, delete the paragraph at page 9 line 57 and all other references to TIM Broadcast | Disagree | This is a reiteration of a previous comment, as indicated by the commenter. The TG reiterates it rationale for declining the comment. Some performance enhancements may indeed also provide or enable improved management of the 802.11 network. "The TG and the commenter disagree on the interpretaion of the PAR. The TG believes that the feature is in scope as it enables further management of 802.11 devices in wireless networks. Prior work in radio measurement was performed to "... provide the capability for a STA to manage and query its radio environment, and to make appropriate assessments about its health and efficiency (See P4, IEEE 802.11k-2008.). This feature extends those capabilities." | General-H
9968500023 | 25-Aug-2010 17:23: 7 EDT | 105 | Worstell, Harry | hworstell@research.att.com | 973-236-6915 | Individual | 82 | User | Disapprove | AT&T | Technical | 9 | 5.2.11.17 | 55 | This comment is on a portion of the balloted proposed standard that is the subject of unresolved comments (#7405500023, #7975600023, #8409600023, #8994300023, #9270500023 and especially #9573600023) associated with a 'Do Not Approve' vote. It is therefore within the scope of this recirculation ballot. The TGv PAR scope states: "This amendment provides Wireless Network Management enhancements." There is no mention in the PAR of the amendment including enhancements for higher throughput. Sponsor Ballot pool members with experience with performance enhancements likely did not apply. TIM Broadcast is an enhancement for higher throughput, not a Network Management enhancement, and therefore is not being reviewed by an appropriate Sponsor Ballot pool. |  | Yes | Update the scope in the TGv PAR, form a new Sponsor Ballot Pool, and restart the Sponsor Ballot. Alternatively, delete the subclause title at page 9 line 55 and all other references to TIM Broadcast | Disagree | This is a reiteration of a previous comment, as indicated by the commenter. The TG reiterates it rationale for declining the comment. Some performance enhancements may indeed also provide or enable improved management of the 802.11 network. "The TG and the commenter disagree on the interpretaion of the PAR. The TG believes that the feature is in scope as it enables further management of 802.11 devices in wireless networks. Prior work in radio measurement was performed to "... provide the capability for a STA to manage and query its radio environment, and to make appropriate assessments about its health and efficiency (See P4, IEEE 802.11k-2008.). This feature extends those capabilities." | General-H
9968400023 | 25-Aug-2010 17:23: 7 EDT | 104 | Worstell, Harry | hworstell@research.att.com | 973-236-6915 | Individual | 81 | User | Disapprove | AT&T | Technical | 9 | 5.2.11.15 | 45 | This comment is on a portion of the balloted proposed standard that is the subject of unresolved comments (#7405800023, #7975500023, #8409500023, #8994200023, #9270400023 and especially #9573500023) associated with a 'Do Not Approve' vote. It is therefore within the scope of this recirculation ballot. The TGv PAR scope states: "This amendment provides Wireless Network Management enhancements." There is no mention in the PAR of the amendment including enhancements for higher throughput. Sponsor Ballot pool members with experience with performance enhancements likely did not apply. SSID List extention is an enhancement for higher throughput, not a Network Management enhancement, and therefore is not being reviewed by an appropriate Sponsor Ballot pool. |  | Yes | Update the scope in the TGv PAR, form a new Sponsor Ballot Pool, and restart the Sponsor Ballot. Alternatively, delete the paragraph at page 9 line 45 and all other references to SSID List extention | Disagree | This is a reiteration of a previous comment, as indicated by the commenter. The TG reiterates it rationale for declining the comment. Some performance enhancements may indeed also provide or enable improved management of the 802.11 network. "The TG and the commenter disagree on the interpretaion of the PAR. The TG believes that the feature is in scope as it enables further management of 802.11 devices in wireless networks. Prior work in radio measurement was performed to "... provide the capability for a STA to manage and query its radio environment, and to make appropriate assessments about its health and efficiency (See P4, IEEE 802.11k-2008.). This feature extends those capabilities." | General-H
9968300023 | 25-Aug-2010 17:23: 7 EDT | 103 | Worstell, Harry | hworstell@research.att.com | 973-236-6915 | Individual | 80 | User | Disapprove | AT&T | Technical | 9 | 5.2.11.15 | 42 | This comment is on a portion of the balloted proposed standard that is the subject of unresolved comments (#7405800023, #7975400023, #8409400023, #8994100023, #9270300023 and especially #9573400023) associated with a 'Do Not Approve' vote. It is therefore within the scope of this recirculation ballot. The TGv PAR scope states: "This amendment provides Wireless Network Management enhancements." There is no mention in the PAR of the amendment including enhancements for higher throughput. Sponsor Ballot pool members with experience with performance enhancements likely did not apply. SSID List extention is an enhancement for higher throughput, not a Network Management enhancement, and therefore is not being reviewed by an appropriate Sponsor Ballot pool. |  | Yes | Update the scope in the TGv PAR, form a new Sponsor Ballot Pool, and restart the Sponsor Ballot. Alternatively, delete the subclause title at page 9 line 42 and all other references to SSID List extention | Disagree | This is a reiteration of a previous comment, as indicated by the commenter. The TG reiterates it rationale for declining the comment. Some performance enhancements may indeed also provide or enable improved management of the 802.11 network. "The TG and the commenter disagree on the interpretaion of the PAR. The TG believes that the feature is in scope as it enables further management of 802.11 devices in wireless networks. Prior work in radio measurement was performed to "... provide the capability for a STA to manage and query its radio environment, and to make appropriate assessments about its health and efficiency (See P4, IEEE 802.11k-2008.). This feature extends those capabilities." | General-H
9968200023 | 25-Aug-2010 17:23: 7 EDT | 102 | Worstell, Harry | hworstell@research.att.com | 973-236-6915 | Individual | 79 | User | Disapprove | AT&T | Technical | 9 | 5.2.11.13 | 30 | This comment is on a portion of the balloted proposed standard that is the subject of unresolved comments (#7405400023, #7975300023, #8409300023, #8994000023, #9270200023 and especially #9573300023) associated with a 'Do Not Approve' vote. It is therefore within the scope of this recirculation ballot. The TGv PAR scope states: "This amendment provides Wireless Network Management enhancements." There is no mention in the PAR of the amendment including enhancements for higher throughput. Sponsor Ballot pool members with experience with performance enhancements likely did not apply. Proxy ARP is an enhancement for higher throughput, not a Network Management enhancement, and therefore is not being reviewed by an appropriate Sponsor Ballot pool. |  | Yes | Update the scope in the TGv PAR, form a new Sponsor Ballot Pool, and restart the Sponsor Ballot. Alternatively, delete the paragraph at page 9 line 30 and all other references to Proxy ARP | Disagree | This is a reiteration of a previous comment, as indicated by the commenter. The TG reiterates it rationale for declining the comment. Some performance enhancements may indeed also provide or enable improved management of the 802.11 network. "The TG and the commenter disagree on the interpretaion of the PAR. The TG believes that the feature is in scope as it enables further management of 802.11 devices in wireless networks. Prior work in radio measurement was performed to "... provide the capability for a STA to manage and query its radio environment, and to make appropriate assessments about its health and efficiency (See P4, IEEE 802.11k-2008.). This feature extends those capabilities." | General-H
9968100023 | 25-Aug-2010 17:23: 7 EDT | 101 | Worstell, Harry | hworstell@research.att.com | 973-236-6915 | Individual | 78 | User | Disapprove | AT&T | Technical | 9 | 5.2.11.13 | 28 | This comment is on a portion of the balloted proposed standard that is the subject of unresolved comments (#7405400023, #7975200023, #8409200023, #8993900023, #9270100023 and especially #9573200023) associated with a 'Do Not Approve' vote. It is therefore within the scope of this recirculation ballot. The TGv PAR scope states: "This amendment provides Wireless Network Management enhancements." There is no mention in the PAR of the amendment including enhancements for higher throughput. Sponsor Ballot pool members with experience with performance enhancements likely did not apply. Proxy ARP is an enhancement for higher throughput, not a Network Management enhancement, and therefore is not being reviewed by an appropriate Sponsor Ballot pool. |  | Yes | Update the scope in the TGv PAR, form a new Sponsor Ballot Pool, and restart the Sponsor Ballot. Alternatively, delete the subclause title at page 9 line 28 and all other references to Proxy ARP | Disagree | This is a reiteration of a previous comment, as indicated by the commenter. The TG reiterates it rationale for declining the comment. Some performance enhancements may indeed also provide or enable improved management of the 802.11 network. "The TG and the commenter disagree on the interpretaion of the PAR. The TG believes that the feature is in scope as it enables further management of 802.11 devices in wireless networks. Prior work in radio measurement was performed to "... provide the capability for a STA to manage and query its radio environment, and to make appropriate assessments about its health and efficiency (See P4, IEEE 802.11k-2008.). This feature extends those capabilities." | General-H
9968000023 | 25-Aug-2010 17:23: 7 EDT | 100 | Worstell, Harry | hworstell@research.att.com | 973-236-6915 | Individual | 77 | User | Disapprove | AT&T | Technical | 9 | 5.2.11.12 | 21 | This comment is on a portion of the balloted proposed standard that is the subject of unresolved comments (#7405300023, #7975100023, #8409100023, #8993800023, #9270000023 and especially #9573100023) associated with a 'Do Not Approve' vote. It is therefore within the scope of this recirculation ballot. The TGv PAR scope states: "This amendment provides Wireless Network Management enhancements." There is no mention in the PAR of the amendment including enhancements for higher throughput. Sponsor Ballot pool members with experience with performance enhancements likely did not apply. Multiple BSSID Support is an enhancement for higher throughput, not a Network Management enhancement, and therefore is not being reviewed by an appropriate Sponsor Ballot pool. |  | Yes | Update the scope in the TGv PAR, form a new Sponsor Ballot Pool, and restart the Sponsor Ballot. Alternatively, delete the paragraph at page 9 line 21 and all other references to Multiple BSSID Support | Disagree | This is a reiteration of a previous comment, as indicated by the commenter. The TG reiterates it rationale for declining the comment. Some performance enhancements may indeed also provide or enable improved management of the 802.11 network. "The TG and the commenter disagree on the interpretaion of the PAR. The TG believes that the feature is in scope as it enables further management of 802.11 devices in wireless networks. Prior work in radio measurement was performed to "... provide the capability for a STA to manage and query its radio environment, and to make appropriate assessments about its health and efficiency (See P4, IEEE 802.11k-2008.). This feature extends those capabilities." | General-H
9967900023 | 25-Aug-2010 17:23: 7 EDT | 99 | Worstell, Harry | hworstell@research.att.com | 973-236-6915 | Individual | 76 | User | Disapprove | AT&T | Technical | 9 | 5.2.11.12 | 19 | This comment is on a portion of the balloted proposed standard that is the subject of unresolved comments (#7405300023, #7975000023, #8409000023, #8993700023, #9269900023 and especially #9573000023) associated with a 'Do Not Approve' vote. It is therefore within the scope of this recirculation ballot. The TGv PAR scope states: "This amendment provides Wireless Network Management enhancements." There is no mention in the PAR of the amendment including enhancements for higher throughput. Sponsor Ballot pool members with experience with performance enhancements likely did not apply. Multiple BSSID Support is an enhancement for higher throughput, not a Network Management enhancement, and therefore is not being reviewed by an appropriate Sponsor Ballot pool. |  | Yes | Update the scope in the TGv PAR, form a new Sponsor Ballot Pool, and restart the Sponsor Ballot. Alternatively, delete the subclause title at page 9 line 19 and all other references to Multiple BSSID Support | Disagree | This is a reiteration of a previous comment, as indicated by the commenter. The TG reiterates it rationale for declining the comment. Some performance enhancements may indeed also provide or enable improved management of the 802.11 network. "The TG and the commenter disagree on the interpretaion of the PAR. The TG believes that the feature is in scope as it enables further management of 802.11 devices in wireless networks. Prior work in radio measurement was performed to "... provide the capability for a STA to manage and query its radio environment, and to make appropriate assessments about its health and efficiency (See P4, IEEE 802.11k-2008.). This feature extends those capabilities." | General-H
9967800023 | 25-Aug-2010 17:23: 7 EDT | 98 | Worstell, Harry | hworstell@research.att.com | 973-236-6915 | Individual | 75 | User | Disapprove | AT&T | Technical | 8 | 5.2.11.9 | 60 | This comment is on a portion of the balloted proposed standard that is the subject of unresolved comments (#7405200023, #7974900023, #8408900023, #8993600023, #9269800023 and especially #9572900023) associated with a 'Do Not Approve' vote. It is therefore within the scope of this recirculation ballot. The TGv PAR scope states: "This amendment provides Wireless Network Management enhancements." There is no mention in the PAR of the amendment including enhancements for higher throughput. Sponsor Ballot pool members with experience with performance enhancements likely did not apply. Flexible Multicast Service (FMS) is an enhancement for higher throughput, not a Network Management enhancement, and therefore is not being reviewed by an appropriate Sponsor Ballot pool. |  | Yes | Update the scope in the TGv PAR, form a new Sponsor Ballot Pool, and restart the Sponsor Ballot. Alternatively, delete the paragraph at page 8 line 60 and all other references to Flexible Multicast Service (FMS) | Disagree | This is a reiteration of a previous comment, as indicated by the commenter. The TG reiterates it rationale for declining the comment. Some performance enhancements may indeed also provide or enable improved management of the 802.11 network. "The TG and the commenter disagree on the interpretaion of the PAR. The TG believes that the feature is in scope as it enables further management of 802.11 devices in wireless networks. Prior work in radio measurement was performed to "... provide the capability for a STA to manage and query its radio environment, and to make appropriate assessments about its health and efficiency (See P4, IEEE 802.11k-2008.). This feature extends those capabilities." | General-H
9967700023 | 25-Aug-2010 17:23: 7 EDT | 97 | Worstell, Harry | hworstell@research.att.com | 973-236-6915 | Individual | 74 | User | Disapprove | AT&T | Technical | 8 | 5.2.11.9 | 57 | This comment is on a portion of the balloted proposed standard that is the subject of unresolved comments (#7405200023, #7974800023, #8408800023, #8993500023, #9269700023 and especially #9572800023) associated with a 'Do Not Approve' vote. It is therefore within the scope of this recirculation ballot. The TGv PAR scope states: "This amendment provides Wireless Network Management enhancements." There is no mention in the PAR of the amendment including enhancements for higher throughput. Sponsor Ballot pool members with experience with performance enhancements likely did not apply. Flexible Multicast Service (FMS) is an enhancement for higher throughput, not a Network Management enhancement, and therefore is not being reviewed by an appropriate Sponsor Ballot pool. |  | Yes | Update the scope in the TGv PAR, form a new Sponsor Ballot Pool, and restart the Sponsor Ballot. Alternatively, delete the subclause title at page 8 line 57 and all other references to Flexible Multicast Service (FMS) | Disagree | This is a reiteration of a previous comment, as indicated by the commenter. The TG reiterates it rationale for declining the comment. Some performance enhancements may indeed also provide or enable improved management of the 802.11 network. "The TG and the commenter disagree on the interpretaion of the PAR. The TG believes that the feature is in scope as it enables further management of 802.11 devices in wireless networks. Prior work in radio measurement was performed to "... provide the capability for a STA to manage and query its radio environment, and to make appropriate assessments about its health and efficiency (See P4, IEEE 802.11k-2008.). This feature extends those capabilities." | General-H
9967600023 | 25-Aug-2010 17:23: 7 EDT | 96 | Worstell, Harry | hworstell@research.att.com | 973-236-6915 | Individual | 73 | User | Disapprove | AT&T | Technical | 8 | 5.2.11.7 | 39 | This comment is on a portion of the balloted proposed standard that is the subject of unresolved comments (#7405200023, #7974700023, #8408700023, #8993400023, #9269600023 and especially #9572700023) associated with a 'Do Not Approve' vote. It is therefore within the scope of this recirculation ballot. The TGv PAR scope states: "This amendment provides Wireless Network Management enhancements." There is no mention in the PAR of the amendment including enhancements for higher throughput. Sponsor Ballot pool members with experience with performance enhancements likely did not apply. Directed Multicast Service (DMS) is an enhancement for higher throughput, not a Network Management enhancement, and therefore is not being reviewed by an appropriate Sponsor Ballot pool. |  | Yes | Update the scope in the TGv PAR, form a new Sponsor Ballot Pool, and restart the Sponsor Ballot. Alternatively, delete the paragraph at page 8 line 39 and all other references to Directed Multicast Service (DMS) | Disagree | This is a reiteration of a previous comment, as indicated by the commenter. The TG reiterates it rationale for declining the comment. Some performance enhancements may indeed also provide or enable improved management of the 802.11 network. "The TG and the commenter disagree on the interpretaion of the PAR. The TG believes that the feature is in scope as it enables further management of 802.11 devices in wireless networks. Prior work in radio measurement was performed to "... provide the capability for a STA to manage and query its radio environment, and to make appropriate assessments about its health and efficiency (See P4, IEEE 802.11k-2008.). This feature extends those capabilities." | General-H
9967500023 | 25-Aug-2010 17:23: 7 EDT | 95 | Worstell, Harry | hworstell@research.att.com | 973-236-6915 | Individual | 72 | User | Disapprove | AT&T | Technical | 8 | 5.2.11.7 | 37 | This comment is on a portion of the balloted proposed standard that is the subject of unresolved comments (#7405200023, #7974600023, #8408600023, #8993300023, #9269500023 and especially #9572600023) associated with a 'Do Not Approve' vote. It is therefore within the scope of this recirculation ballot. The TGv PAR scope states: "This amendment provides Wireless Network Management enhancements." There is no mention in the PAR of the amendment including enhancements for higher throughput. Sponsor Ballot pool members with experience with performance enhancements likely did not apply. Directed Multicast Service (DMS) is an enhancement for higher throughput, not a Network Management enhancement, and therefore is not being reviewed by an appropriate Sponsor Ballot pool. |  | Yes | Update the scope in the TGv PAR, form a new Sponsor Ballot Pool, and restart the Sponsor Ballot. Alternatively, delete the subclause title at page 8 line 37 and all other references to Directed Multicast Service (DMS) | Disagree | This is a reiteration of a previous comment, as indicated by the commenter. The TG reiterates it rationale for declining the comment. Some performance enhancements may indeed also provide or enable improved management of the 802.11 network. "The TG and the commenter disagree on the interpretaion of the PAR. The TG believes that the feature is in scope as it enables further management of 802.11 devices in wireless networks. Prior work in radio measurement was performed to "... provide the capability for a STA to manage and query its radio environment, and to make appropriate assessments about its health and efficiency (See P4, IEEE 802.11k-2008.). This feature extends those capabilities." | General-H
9967400023 | 25-Aug-2010 17:23: 7 EDT | 94 | Worstell, Harry | hworstell@research.att.com | 973-236-6915 | Individual | 71 | User | Disapprove | AT&T | Technical | 7 | 5.2.11.1 | 62 | This comment is on a portion of the balloted proposed standard that is the subject of unresolved comments (#7405700023, #7974500023, #8408500023, #8993200023, #9269400023 and especially #9572500023) associated with a 'Do Not Approve' vote. It is therefore within the scope of this recirculation ballot. The TGv PAR scope states: "This amendment provides Wireless Network Management enhancements." There is no mention in the PAR of the amendment including enhancements for higher throughput. Sponsor Ballot pool members with experience with performance enhancements likely did not apply. WNM-Sleep Mode is an enhancement for higher throughput, not a Network Management enhancement, and therefore is not being reviewed by an appropriate Sponsor Ballot pool. |  | Yes | Update the scope in the TGv PAR, form a new Sponsor Ballot Pool, and restart the Sponsor Ballot. Alternatively, delete the dash list item at page 7 line 62 and all other references to WNM-Sleep Mode | Disagree | This is a reiteration of a previous comment, as indicated by the commenter. The TG reiterates it rationale for declining the comment. Some performance enhancements may indeed also provide or enable improved management of the 802.11 network. "The TG and the commenter disagree on the interpretaion of the PAR. The TG believes that the feature is in scope as it enables further management of 802.11 devices in wireless networks. Prior work in radio measurement was performed to "... provide the capability for a STA to manage and query its radio environment, and to make appropriate assessments about its health and efficiency (See P4, IEEE 802.11k-2008.). This feature extends those capabilities." | General-H
9967300023 | 25-Aug-2010 17:23: 7 EDT | 93 | Worstell, Harry | hworstell@research.att.com | 973-236-6915 | Individual | 70 | User | Disapprove | AT&T | Technical | 7 | 5.2.11.1 | 54 | This comment is on a portion of the balloted proposed standard that is the subject of unresolved comments (#7405500023, #7974400023, #8408400023, #8993100023, #9269300023 and especially #9572400023) associated with a 'Do Not Approve' vote. It is therefore within the scope of this recirculation ballot. The TGv PAR scope states: "This amendment provides Wireless Network Management enhancements." There is no mention in the PAR of the amendment including enhancements for higher throughput. Sponsor Ballot pool members with experience with performance enhancements likely did not apply. TIM Broadcast is an enhancement for higher throughput, not a Network Management enhancement, and therefore is not being reviewed by an appropriate Sponsor Ballot pool. |  | Yes | Update the scope in the TGv PAR, form a new Sponsor Ballot Pool, and restart the Sponsor Ballot. Alternatively, delete the dash list item at page 7 line 54 and all other references to TIM Broadcast | Disagree | This is a reiteration of a previous comment, as indicated by the commenter. The TG reiterates it rationale for declining the comment. Some performance enhancements may indeed also provide or enable improved management of the 802.11 network. "The TG and the commenter disagree on the interpretaion of the PAR. The TG believes that the feature is in scope as it enables further management of 802.11 devices in wireless networks. Prior work in radio measurement was performed to "... provide the capability for a STA to manage and query its radio environment, and to make appropriate assessments about its health and efficiency (See P4, IEEE 802.11k-2008.). This feature extends those capabilities." | General-H
9967200023 | 25-Aug-2010 17:23: 7 EDT | 92 | Worstell, Harry | hworstell@research.att.com | 973-236-6915 | Individual | 69 | User | Disapprove | AT&T | Technical | 7 | 5.2.11.1 | 51 | This comment is on a portion of the balloted proposed standard that is the subject of unresolved comments (#7405800023, #7974300023, #8408300023, #8993000023, #9269200023 and especially #9572300023) associated with a 'Do Not Approve' vote. It is therefore within the scope of this recirculation ballot. The TGv PAR scope states: "This amendment provides Wireless Network Management enhancements." There is no mention in the PAR of the amendment including enhancements for higher throughput. Sponsor Ballot pool members with experience with performance enhancements likely did not apply. SSID List extention is an enhancement for higher throughput, not a Network Management enhancement, and therefore is not being reviewed by an appropriate Sponsor Ballot pool. |  | Yes | Update the scope in the TGv PAR, form a new Sponsor Ballot Pool, and restart the Sponsor Ballot. Alternatively, delete the dash list entry at page 7 line 51 and all other references to SSID List extention | Disagree | This is a reiteration of a previous comment, as indicated by the commenter. The TG reiterates it rationale for declining the comment. Some performance enhancements may indeed also provide or enable improved management of the 802.11 network. "The TG and the commenter disagree on the interpretaion of the PAR. The TG believes that the feature is in scope as it enables further management of 802.11 devices in wireless networks. Prior work in radio measurement was performed to "... provide the capability for a STA to manage and query its radio environment, and to make appropriate assessments about its health and efficiency (See P4, IEEE 802.11k-2008.). This feature extends those capabilities." | General-H
9967100023 | 25-Aug-2010 17:23: 7 EDT | 91 | Worstell, Harry | hworstell@research.att.com | 973-236-6915 | Individual | 68 | User | Disapprove | AT&T | Technical | 7 | 5.2.11.1 | 48 | This comment is on a portion of the balloted proposed standard that is the subject of unresolved comments (#7405400023, #7974200023, #8408200023, #8992900023, #9269100023 and especially #9572200023) associated with a 'Do Not Approve' vote. It is therefore within the scope of this recirculation ballot. The TGv PAR scope states: "This amendment provides Wireless Network Management enhancements." There is no mention in the PAR of the amendment including enhancements for higher throughput. Sponsor Ballot pool members with experience with performance enhancements likely did not apply. Proxy ARP is an enhancement for higher throughput, not a Network Management enhancement, and therefore is not being reviewed by an appropriate Sponsor Ballot pool. |  | Yes | Update the scope in the TGv PAR, form a new Sponsor Ballot Pool, and restart the Sponsor Ballot. Alternatively, delete the dash list item at page 7 line 48 and all other references to Proxy ARP | Disagree | This is a reiteration of a previous comment, as indicated by the commenter. The TG reiterates it rationale for declining the comment. Some performance enhancements may indeed also provide or enable improved management of the 802.11 network. "The TG and the commenter disagree on the interpretaion of the PAR. The TG believes that the feature is in scope as it enables further management of 802.11 devices in wireless networks. Prior work in radio measurement was performed to "... provide the capability for a STA to manage and query its radio environment, and to make appropriate assessments about its health and efficiency (See P4, IEEE 802.11k-2008.). This feature extends those capabilities." | General-H
9967000023 | 25-Aug-2010 17:23: 7 EDT | 90 | Worstell, Harry | hworstell@research.att.com | 973-236-6915 | Individual | 67 | User | Disapprove | AT&T | Technical | 7 | 5.2.11.1 | 46 | This comment is on a portion of the balloted proposed standard that is the subject of unresolved comments (#7405300023, #7974100023, #8408100023, #8992800023, #9269000023 and especially #9572100023) associated with a 'Do Not Approve' vote. It is therefore within the scope of this recirculation ballot. The TGv PAR scope states: "This amendment provides Wireless Network Management enhancements." There is no mention in the PAR of the amendment including enhancements for higher throughput. Sponsor Ballot pool members with experience with performance enhancements likely did not apply. Multiple BSSID Support is an enhancement for higher throughput, not a Network Management enhancement, and therefore is not being reviewed by an appropriate Sponsor Ballot pool. |  | Yes | Update the scope in the TGv PAR, form a new Sponsor Ballot Pool, and restart the Sponsor Ballot. Alternatively, delete the dash list item at page 7 line 46 and all other references to Multiple BSSID Support | Disagree | This is a reiteration of a previous comment, as indicated by the commenter. The TG reiterates it rationale for declining the comment. Some performance enhancements may indeed also provide or enable improved management of the 802.11 network. "The TG and the commenter disagree on the interpretaion of the PAR. The TG believes that the feature is in scope as it enables further management of 802.11 devices in wireless networks. Prior work in radio measurement was performed to "... provide the capability for a STA to manage and query its radio environment, and to make appropriate assessments about its health and efficiency (See P4, IEEE 802.11k-2008.). This feature extends those capabilities." | General-H
9966900023 | 25-Aug-2010 17:23: 7 EDT | 89 | Worstell, Harry | hworstell@research.att.com | 973-236-6915 | Individual | 66 | User | Disapprove | AT&T | Technical | 7 | 5.2.11.1 | 41 | This comment is on a portion of the balloted proposed standard that is the subject of unresolved comments (#7405200023, #7974000023, #8408000023, #8992700023, #9268900023 and especially #9572000023) associated with a 'Do Not Approve' vote. It is therefore within the scope of this recirculation ballot. The TGv PAR scope states: "This amendment provides Wireless Network Management enhancements." There is no mention in the PAR of the amendment including enhancements for higher throughput. Sponsor Ballot pool members with experience with performance enhancements likely did not apply. Flexible Multicast Service (FMS) is an enhancement for higher throughput, not a Network Management enhancement, and therefore is not being reviewed by an appropriate Sponsor Ballot pool. |  | Yes | Update the scope in the TGv PAR, form a new Sponsor Ballot Pool, and restart the Sponsor Ballot. Alternatively, delete the dash list item at page 7 line 41 and all other references to Flexible Multicast Service (FMS) | Disagree | This is a reiteration of a previous comment, as indicated by the commenter. The TG reiterates it rationale for declining the comment. Some performance enhancements may indeed also provide or enable improved management of the 802.11 network. "The TG and the commenter disagree on the interpretaion of the PAR. The TG believes that the feature is in scope as it enables further management of 802.11 devices in wireless networks. Prior work in radio measurement was performed to "... provide the capability for a STA to manage and query its radio environment, and to make appropriate assessments about its health and efficiency (See P4, IEEE 802.11k-2008.). This feature extends those capabilities." | General-H
9966800023 | 25-Aug-2010 17:23: 7 EDT | 88 | Worstell, Harry | hworstell@research.att.com | 973-236-6915 | Individual | 65 | User | Disapprove | AT&T | Technical | 7 | 5.2.11.1 | 38 | This comment is on a portion of the balloted proposed standard that is the subject of unresolved comments (#7405200023, #7973900023, #8407900023, #8992600023, #9268800023 and especially #9571900023) associated with a 'Do Not Approve' vote. It is therefore within the scope of this recirculation ballot. The TGv PAR scope states: "This amendment provides Wireless Network Management enhancements." There is no mention in the PAR of the amendment including enhancements for higher throughput. Sponsor Ballot pool members with experience with performance enhancements likely did not apply. Directed Multicast Service (DMS) is an enhancement for higher throughput, not a Network Management enhancement, and therefore is not being reviewed by an appropriate Sponsor Ballot pool. |  | Yes | Update the scope in the TGv PAR, form a new Sponsor Ballot Pool, and restart the Sponsor Ballot. Alternatively, delete the dash list item at page 7 line 38 and all other references to Directed Multicast Service (DMS) | Disagree | This is a reiteration of a previous comment, as indicated by the commenter. The TG reiterates it rationale for declining the comment. Some performance enhancements may indeed also provide or enable improved management of the 802.11 network. "The TG and the commenter disagree on the interpretaion of the PAR. The TG believes that the feature is in scope as it enables further management of 802.11 devices in wireless networks. Prior work in radio measurement was performed to "... provide the capability for a STA to manage and query its radio environment, and to make appropriate assessments about its health and efficiency (See P4, IEEE 802.11k-2008.). This feature extends those capabilities." | General-H
9966700023 | 25-Aug-2010 17:23: 7 EDT | 87 | Worstell, Harry | hworstell@research.att.com | 973-236-6915 | Individual | 64 | User | Disapprove | AT&T | Technical | 7 | 5.2.11.1 | 24 | This comment is on a portion of the balloted proposed standard that is the subject of unresolved comments (#7405700023, #7973800023, #8407800023, #8992500023, #9268700023 and especially #9571800023) associated with a 'Do Not Approve' vote. It is therefore within the scope of this recirculation ballot. The TGv PAR scope states: "This amendment provides Wireless Network Management enhancements." There is no mention in the PAR of the amendment including enhancements for higher throughput. Sponsor Ballot pool members with experience with performance enhancements likely did not apply. WNM-Sleep Mode is an enhancement for higher throughput, not a Network Management enhancement, and therefore is not being reviewed by an appropriate Sponsor Ballot pool. |  | Yes | Update the scope in the TGv PAR, form a new Sponsor Ballot Pool, and restart the Sponsor Ballot. Alternatively, delete the phrase at page 7 line 24 and all other references to WNM-Sleep Mode | Disagree | This is a reiteration of a previous comment, as indicated by the commenter. The TG reiterates it rationale for declining the comment. Some performance enhancements may indeed also provide or enable improved management of the 802.11 network. "The TG and the commenter disagree on the interpretaion of the PAR. The TG believes that the feature is in scope as it enables further management of 802.11 devices in wireless networks. Prior work in radio measurement was performed to "... provide the capability for a STA to manage and query its radio environment, and to make appropriate assessments about its health and efficiency (See P4, IEEE 802.11k-2008.). This feature extends those capabilities." | General-H
9966600023 | 25-Aug-2010 17:23: 7 EDT | 86 | Worstell, Harry | hworstell@research.att.com | 973-236-6915 | Individual | 63 | User | Disapprove | AT&T | Technical | 7 | 5.2.11.1 | 23 | This comment is on a portion of the balloted proposed standard that is the subject of unresolved comments (#7405300023, #7973700023, #8407700023, #8992400023, #9268600023 and especially #9571700023) associated with a 'Do Not Approve' vote. It is therefore within the scope of this recirculation ballot. The TGv PAR scope states: "This amendment provides Wireless Network Management enhancements." There is no mention in the PAR of the amendment including enhancements for higher throughput. Sponsor Ballot pool members with experience with performance enhancements likely did not apply. Multiple BSSID Support is an enhancement for higher throughput, not a Network Management enhancement, and therefore is not being reviewed by an appropriate Sponsor Ballot pool. |  | Yes | Update the scope in the TGv PAR, form a new Sponsor Ballot Pool, and restart the Sponsor Ballot. Alternatively, delete the phrase at page 7 line 23 and all other references to Multiple BSSID Support | Disagree | This is a reiteration of a previous comment, as indicated by the commenter. The TG reiterates it rationale for declining the comment. Some performance enhancements may indeed also provide or enable improved management of the 802.11 network. "The TG and the commenter disagree on the interpretaion of the PAR. The TG believes that the feature is in scope as it enables further management of 802.11 devices in wireless networks. Prior work in radio measurement was performed to "... provide the capability for a STA to manage and query its radio environment, and to make appropriate assessments about its health and efficiency (See P4, IEEE 802.11k-2008.). This feature extends those capabilities." | General-H
9966500023 | 25-Aug-2010 17:23: 7 EDT | 85 | Worstell, Harry | hworstell@research.att.com | 973-236-6915 | Individual | 62 | User | Disapprove | AT&T | Technical | 6 | 4 | 17 | This comment is on a portion of the balloted proposed standard that is the subject of unresolved comments (#7405600023, #7973600023, #8407600023, #8992300023, #9268500023 and especially #9571600023) associated with a 'Do Not Approve' vote. It is therefore within the scope of this recirculation ballot. The TGv PAR scope states: "This amendment provides Wireless Network Management enhancements." There is no mention in the PAR of the amendment including enhancements for higher throughput. Sponsor Ballot pool members with experience with performance enhancements likely did not apply. Traffic Filtering Service (TFS) is an enhancement for higher throughput, not a Network Management enhancement, and therefore is not being reviewed by an appropriate Sponsor Ballot pool. |  | Yes | Update the scope in the TGv PAR, form a new Sponsor Ballot Pool, and restart the Sponsor Ballot. Alternatively, delete the acronym at page 6 line 17 and all other references to Traffic Filtering Service (TFS) | Disagree | This is a reiteration of a previous comment, as indicated by the commenter. The TG reiterates it rationale for declining the comment. Some performance enhancements may indeed also provide or enable improved management of the 802.11 network. "The TG and the commenter disagree on the interpretaion of the PAR. The TG believes that the feature is in scope as it enables further management of 802.11 devices in wireless networks. Prior work in radio measurement was performed to "... provide the capability for a STA to manage and query its radio environment, and to make appropriate assessments about its health and efficiency (See P4, IEEE 802.11k-2008.). This feature extends those capabilities." | General-H
9966400023 | 25-Aug-2010 17:23: 7 EDT | 84 | Worstell, Harry | hworstell@research.att.com | 973-236-6915 | Individual | 61 | User | Disapprove | AT&T | Technical | 6 | 4 | 15 | This comment is on a portion of the balloted proposed standard that is the subject of unresolved comments (#7405200023, #7973500023, #8407500023, #8992200023, #9268400023 and especially #9571500023) associated with a 'Do Not Approve' vote. It is therefore within the scope of this recirculation ballot. The TGv PAR scope states: "This amendment provides Wireless Network Management enhancements." There is no mention in the PAR of the amendment including enhancements for higher throughput. Sponsor Ballot pool members with experience with performance enhancements likely did not apply. Flexible Multicast Service (FMS) is an enhancement for higher throughput, not a Network Management enhancement, and therefore is not being reviewed by an appropriate Sponsor Ballot pool. |  | Yes | Update the scope in the TGv PAR, form a new Sponsor Ballot Pool, and restart the Sponsor Ballot. Alternatively, delete the acronym at page 6 line 15 and all other references to Flexible Multicast Service (FMS) | Disagree | This is a reiteration of a previous comment, as indicated by the commenter. The TG reiterates it rationale for declining the comment. Some performance enhancements may indeed also provide or enable improved management of the 802.11 network. "The TG and the commenter disagree on the interpretaion of the PAR. The TG believes that the feature is in scope as it enables further management of 802.11 devices in wireless networks. Prior work in radio measurement was performed to "... provide the capability for a STA to manage and query its radio environment, and to make appropriate assessments about its health and efficiency (See P4, IEEE 802.11k-2008.). This feature extends those capabilities." | General-H
9966300023 | 25-Aug-2010 17:23: 7 EDT | 83 | Worstell, Harry | hworstell@research.att.com | 973-236-6915 | Individual | 60 | User | Disapprove | AT&T | Technical | 6 | 4 | 13 | This comment is on a portion of the balloted proposed standard that is the subject of unresolved comments (#7405200023, #7973400023, #8407400023, #8992100023, #9268300023 and especially #9571400023) associated with a 'Do Not Approve' vote. It is therefore within the scope of this recirculation ballot. The TGv PAR scope states: "This amendment provides Wireless Network Management enhancements." There is no mention in the PAR of the amendment including enhancements for higher throughput. Sponsor Ballot pool members with experience with performance enhancements likely did not apply. Flexible Multicast Service (FMS) is an enhancement for higher throughput, not a Network Management enhancement, and therefore is not being reviewed by an appropriate Sponsor Ballot pool. |  | Yes | Update the scope in the TGv PAR, form a new Sponsor Ballot Pool, and restart the Sponsor Ballot. Alternatively, delete the acronym at page 6 line 13 and all other references to Flexible Multicast Service (FMS) | Disagree | This is a reiteration of a previous comment, as indicated by the commenter. The TG reiterates it rationale for declining the comment. Some performance enhancements may indeed also provide or enable improved management of the 802.11 network. "The TG and the commenter disagree on the interpretaion of the PAR. The TG believes that the feature is in scope as it enables further management of 802.11 devices in wireless networks. Prior work in radio measurement was performed to "... provide the capability for a STA to manage and query its radio environment, and to make appropriate assessments about its health and efficiency (See P4, IEEE 802.11k-2008.). This feature extends those capabilities." | General-H
9966200023 | 25-Aug-2010 17:23: 7 EDT | 82 | Worstell, Harry | hworstell@research.att.com | 973-236-6915 | Individual | 59 | User | Disapprove | AT&T | Technical | 6 | 4 | 7 | This comment is on a portion of the balloted proposed standard that is the subject of unresolved comments (#7405200023, #7973300023, #8407300023, #8992000023, #9268200023 and especially #9571300023) associated with a 'Do Not Approve' vote. It is therefore within the scope of this recirculation ballot. The TGv PAR scope states: "This amendment provides Wireless Network Management enhancements." There is no mention in the PAR of the amendment including enhancements for higher throughput. Sponsor Ballot pool members with experience with performance enhancements likely did not apply. Directed Multicast Service (DMS) is an enhancement for higher throughput, not a Network Management enhancement, and therefore is not being reviewed by an appropriate Sponsor Ballot pool. |  | Yes | Update the scope in the TGv PAR, form a new Sponsor Ballot Pool, and restart the Sponsor Ballot. Alternatively, delete the acronym at page 6 line 7 and all other references to Directed Multicast Service (DMS) | Disagree | This is a reiteration of a previous comment, as indicated by the commenter. The TG reiterates it rationale for declining the comment. Some performance enhancements may indeed also provide or enable improved management of the 802.11 network. "The TG and the commenter disagree on the interpretaion of the PAR. The TG believes that the feature is in scope as it enables further management of 802.11 devices in wireless networks. Prior work in radio measurement was performed to "... provide the capability for a STA to manage and query its radio environment, and to make appropriate assessments about its health and efficiency (See P4, IEEE 802.11k-2008.). This feature extends those capabilities." | General-H
9966100023 | 25-Aug-2010 17:23: 7 EDT | 81 | Worstell, Harry | hworstell@research.att.com | 973-236-6915 | Individual | 58 | User | Disapprove | AT&T | Technical | 6 | 4 | 6 | This comment is on a portion of the balloted proposed standard that is the subject of unresolved comments (#7405200023, #7973200023, #8407200023, #8991900023, #9268100023 and especially #9571200023) associated with a 'Do Not Approve' vote. It is therefore within the scope of this recirculation ballot. The TGv PAR scope states: "This amendment provides Wireless Network Management enhancements." There is no mention in the PAR of the amendment including enhancements for higher throughput. Sponsor Ballot pool members with experience with performance enhancements likely did not apply. Directed Multicast Service (DMS) is an enhancement for higher throughput, not a Network Management enhancement, and therefore is not being reviewed by an appropriate Sponsor Ballot pool. |  | Yes | Update the scope in the TGv PAR, form a new Sponsor Ballot Pool, and restart the Sponsor Ballot. Alternatively, delete the acronym at page 6 line 6 and all other references to Directed Multicast Service (DMS) | Disagree | This is a reiteration of a previous comment, as indicated by the commenter. The TG reiterates it rationale for declining the comment. Some performance enhancements may indeed also provide or enable improved management of the 802.11 network. "The TG and the commenter disagree on the interpretaion of the PAR. The TG believes that the feature is in scope as it enables further management of 802.11 devices in wireless networks. Prior work in radio measurement was performed to "... provide the capability for a STA to manage and query its radio environment, and to make appropriate assessments about its health and efficiency (See P4, IEEE 802.11k-2008.). This feature extends those capabilities." | General-H
9966000023 | 25-Aug-2010 17:23: 7 EDT | 80 | Worstell, Harry | hworstell@research.att.com | 973-236-6915 | Individual | 57 | User | Disapprove | AT&T | Technical | 5 | 3.266 | 13 | This comment is on a portion of the balloted proposed standard that is the subject of unresolved comments (#7405700023, #7973100023, #8407100023, #8991800023, #9268000023 and especially #9571100023) associated with a 'Do Not Approve' vote. It is therefore within the scope of this recirculation ballot. The TGv PAR scope states: "This amendment provides Wireless Network Management enhancements." There is no mention in the PAR of the amendment including enhancements for higher throughput. Sponsor Ballot pool members with experience with performance enhancements likely did not apply. WNM-Sleep Mode is an enhancement for higher throughput, not a Network Management enhancement, and therefore is not being reviewed by an appropriate Sponsor Ballot pool. |  | Yes | Update the scope in the TGv PAR, form a new Sponsor Ballot Pool, and restart the Sponsor Ballot. Alternatively, delete the definition at page 5 line 13 and all other references to WNM-Sleep Mode | Disagree | This is a reiteration of a previous comment, as indicated by the commenter. The TG reiterates it rationale for declining the comment. Some performance enhancements may indeed also provide or enable improved management of the 802.11 network. "The TG and the commenter disagree on the interpretaion of the PAR. The TG believes that the feature is in scope as it enables further management of 802.11 devices in wireless networks. Prior work in radio measurement was performed to "... provide the capability for a STA to manage and query its radio environment, and to make appropriate assessments about its health and efficiency (See P4, IEEE 802.11k-2008.). This feature extends those capabilities." | General-H
9965900023 | 25-Aug-2010 17:23: 7 EDT | 79 | Worstell, Harry | hworstell@research.att.com | 973-236-6915 | Individual | 56 | User | Disapprove | AT&T | Technical | 5 | 3.265 | 9 | This comment is on a portion of the balloted proposed standard that is the subject of unresolved comments (#7405300023, #7973000023, #8407000023, #8991700023, #9267900023 and especially #9571000023) associated with a 'Do Not Approve' vote. It is therefore within the scope of this recirculation ballot. The TGv PAR scope states: "This amendment provides Wireless Network Management enhancements." There is no mention in the PAR of the amendment including enhancements for higher throughput. Sponsor Ballot pool members with experience with performance enhancements likely did not apply. Multiple BSSID Support is an enhancement for higher throughput, not a Network Management enhancement, and therefore is not being reviewed by an appropriate Sponsor Ballot pool. |  | Yes | Update the scope in the TGv PAR, form a new Sponsor Ballot Pool, and restart the Sponsor Ballot. Alternatively, delete the definition at page 5 line 9 and all other references to Multiple BSSID Support | Disagree | This is a reiteration of a previous comment, as indicated by the commenter. The TG reiterates it rationale for declining the comment. Some performance enhancements may indeed also provide or enable improved management of the 802.11 network. "The TG and the commenter disagree on the interpretaion of the PAR. The TG believes that the feature is in scope as it enables further management of 802.11 devices in wireless networks. Prior work in radio measurement was performed to "... provide the capability for a STA to manage and query its radio environment, and to make appropriate assessments about its health and efficiency (See P4, IEEE 802.11k-2008.). This feature extends those capabilities." | General-H
9965800023 | 25-Aug-2010 17:23: 7 EDT | 78 | Worstell, Harry | hworstell@research.att.com | 973-236-6915 | Individual | 55 | User | Disapprove | AT&T | Technical | 5 | 3.264 | 5 | This comment is on a portion of the balloted proposed standard that is the subject of unresolved comments (#7405600023, #7972900023, #8406900023, #8991600023, #9267800023 and especially #9570900023) associated with a 'Do Not Approve' vote. It is therefore within the scope of this recirculation ballot. The TGv PAR scope states: "This amendment provides Wireless Network Management enhancements." There is no mention in the PAR of the amendment including enhancements for higher throughput. Sponsor Ballot pool members with experience with performance enhancements likely did not apply. Traffic Filtering Service (TFS) is an enhancement for higher throughput, not a Network Management enhancement, and therefore is not being reviewed by an appropriate Sponsor Ballot pool. |  | Yes | Update the scope in the TGv PAR, form a new Sponsor Ballot Pool, and restart the Sponsor Ballot. Alternatively, delete the definition at page 5 line 5 and all other references to Traffic Filtering Service (TFS) | Disagree | This is a reiteration of a previous comment, as indicated by the commenter. The TG reiterates it rationale for declining the comment. Some performance enhancements may indeed also provide or enable improved management of the 802.11 network. "The TG and the commenter disagree on the interpretaion of the PAR. The TG believes that the feature is in scope as it enables further management of 802.11 devices in wireless networks. Prior work in radio measurement was performed to "... provide the capability for a STA to manage and query its radio environment, and to make appropriate assessments about its health and efficiency (See P4, IEEE 802.11k-2008.). This feature extends those capabilities." | General-H
9965700023 | 25-Aug-2010 17:23: 7 EDT | 77 | Worstell, Harry | hworstell@research.att.com | 973-236-6915 | Individual | 54 | User | Disapprove | AT&T | Technical | 5 | 3.263 | 1 | This comment is on a portion of the balloted proposed standard that is the subject of unresolved comments (#7405600023, #7972900023, #8406900023, #8991500023, #9267700023 and especially #9570800023) associated with a 'Do Not Approve' vote. It is therefore within the scope of this recirculation ballot. The TGv PAR scope states: "This amendment provides Wireless Network Management enhancements." There is no mention in the PAR of the amendment including enhancements for higher throughput. Sponsor Ballot pool members with experience with performance enhancements likely did not apply. Traffic Filtering Service (TFS) is an enhancement for higher throughput, not a Network Management enhancement, and therefore is not being reviewed by an appropriate Sponsor Ballot pool. |  | Yes | Update the scope in the TGv PAR, form a new Sponsor Ballot Pool, and restart the Sponsor Ballot. Alternatively, delete the definition at page 5 line 1 and all other references to Traffic Filtering Service (TFS) | Disagree | This is a reiteration of a previous comment, as indicated by the commenter. The TG reiterates it rationale for declining the comment. Some performance enhancements may indeed also provide or enable improved management of the 802.11 network. "The TG and the commenter disagree on the interpretaion of the PAR. The TG believes that the feature is in scope as it enables further management of 802.11 devices in wireless networks. Prior work in radio measurement was performed to "... provide the capability for a STA to manage and query its radio environment, and to make appropriate assessments about its health and efficiency (See P4, IEEE 802.11k-2008.). This feature extends those capabilities." | General-H
9965600023 | 25-Aug-2010 17:23: 7 EDT | 76 | Worstell, Harry | hworstell@research.att.com | 973-236-6915 | Individual | 53 | User | Disapprove | AT&T | Technical | 4 | 3.262 | 60 | This comment is on a portion of the balloted proposed standard that is the subject of unresolved comments (#7405500023, #7972800023, #8406800023, #8991400023, #9267600023 and especially #9570700023) associated with a 'Do Not Approve' vote. It is therefore within the scope of this recirculation ballot. The TGv PAR scope states: "This amendment provides Wireless Network Management enhancements." There is no mention in the PAR of the amendment including enhancements for higher throughput. Sponsor Ballot pool members with experience with performance enhancements likely did not apply. TIM Broadcast is an enhancement for higher throughput, not a Network Management enhancement, and therefore is not being reviewed by an appropriate Sponsor Ballot pool. |  | Yes | Update the scope in the TGv PAR, form a new Sponsor Ballot Pool, and restart the Sponsor Ballot. Alternatively, delete the definition at page 4 line 60 and all other references to TIM Broadcast | Disagree | This is a reiteration of a previous comment, as indicated by the commenter. The TG reiterates it rationale for declining the comment. Some performance enhancements may indeed also provide or enable improved management of the 802.11 network. "The TG and the commenter disagree on the interpretaion of the PAR. The TG believes that the feature is in scope as it enables further management of 802.11 devices in wireless networks. Prior work in radio measurement was performed to "... provide the capability for a STA to manage and query its radio environment, and to make appropriate assessments about its health and efficiency (See P4, IEEE 802.11k-2008.). This feature extends those capabilities." | General-H
9965500023 | 25-Aug-2010 17:23: 7 EDT | 75 | Worstell, Harry | hworstell@research.att.com | 973-236-6915 | Individual | 52 | User | Disapprove | AT&T | Technical | 4 | 3.26 | 52 | This comment is on a portion of the balloted proposed standard that is the subject of unresolved comments (#7405300023, #7972700023, #8406700023, #8991300023, #9267500023 and especially #9570600023) associated with a 'Do Not Approve' vote. It is therefore within the scope of this recirculation ballot. The TGv PAR scope states: "This amendment provides Wireless Network Management enhancements." There is no mention in the PAR of the amendment including enhancements for higher throughput. Sponsor Ballot pool members with experience with performance enhancements likely did not apply. Multiple BSSID Support is an enhancement for higher throughput, not a Network Management enhancement, and therefore is not being reviewed by an appropriate Sponsor Ballot pool. |  | Yes | Update the scope in the TGv PAR, form a new Sponsor Ballot Pool, and restart the Sponsor Ballot. Alternatively, delete the definition at page 4 line 52 and all other references to Multiple BSSID Support | Disagree | This is a reiteration of a previous comment, as indicated by the commenter. The TG reiterates it rationale for declining the comment. Some performance enhancements may indeed also provide or enable improved management of the 802.11 network. "The TG and the commenter disagree on the interpretaion of the PAR. The TG believes that the feature is in scope as it enables further management of 802.11 devices in wireless networks. Prior work in radio measurement was performed to "... provide the capability for a STA to manage and query its radio environment, and to make appropriate assessments about its health and efficiency (See P4, IEEE 802.11k-2008.). This feature extends those capabilities." | General-H
9965400023 | 25-Aug-2010 17:23: 7 EDT | 74 | Worstell, Harry | hworstell@research.att.com | 973-236-6915 | Individual | 51 | User | Disapprove | AT&T | Technical | 4 | 3.259 | 45 | This comment is on a portion of the balloted proposed standard that is the subject of unresolved comments (#7405300023, #7972600023, #8406600023, #8991200023, #9267400023 and especially #9570500023) associated with a 'Do Not Approve' vote. It is therefore within the scope of this recirculation ballot. The TGv PAR scope states: "This amendment provides Wireless Network Management enhancements." There is no mention in the PAR of the amendment including enhancements for higher throughput. Sponsor Ballot pool members with experience with performance enhancements likely did not apply. Multiple BSSID Support is an enhancement for higher throughput, not a Network Management enhancement, and therefore is not being reviewed by an appropriate Sponsor Ballot pool. |  | Yes | Update the scope in the TGv PAR, form a new Sponsor Ballot Pool, and restart the Sponsor Ballot. Alternatively, delete the definition at page 4 line 45 and all other references to Multiple BSSID Support | Disagree | This is a reiteration of a previous comment, as indicated by the commenter. The TG reiterates it rationale for declining the comment. Some performance enhancements may indeed also provide or enable improved management of the 802.11 network. "The TG and the commenter disagree on the interpretaion of the PAR. The TG believes that the feature is in scope as it enables further management of 802.11 devices in wireless networks. Prior work in radio measurement was performed to "... provide the capability for a STA to manage and query its radio environment, and to make appropriate assessments about its health and efficiency (See P4, IEEE 802.11k-2008.). This feature extends those capabilities." | General-H
9965300023 | 25-Aug-2010 17:23: 7 EDT | 73 | Worstell, Harry | hworstell@research.att.com | 973-236-6915 | Individual | 50 | User | Disapprove | AT&T | Technical | 4 | 3.257 | 38 | This comment is on a portion of the balloted proposed standard that is the subject of unresolved comments (#7405200023, #7972500023, #8406500023, #8991100023, #9267300023 and especially #9570400023) associated with a 'Do Not Approve' vote. It is therefore within the scope of this recirculation ballot. The TGv PAR scope states: "This amendment provides Wireless Network Management enhancements." There is no mention in the PAR of the amendment including enhancements for higher throughput. Sponsor Ballot pool members with experience with performance enhancements likely did not apply. Flexible Multicast Service (FMS) is an enhancement for higher throughput, not a Network Management enhancement, and therefore is not being reviewed by an appropriate Sponsor Ballot pool. |  | Yes | Update the scope in the TGv PAR, form a new Sponsor Ballot Pool, and restart the Sponsor Ballot. Alternatively, delete the definition at page 4 line 38 and all other references to Flexible Multicast Service (FMS) | Disagree | This is a reiteration of a previous comment, as indicated by the commenter. The TG reiterates it rationale for declining the comment. Some performance enhancements may indeed also provide or enable improved management of the 802.11 network. "The TG and the commenter disagree on the interpretaion of the PAR. The TG believes that the feature is in scope as it enables further management of 802.11 devices in wireless networks. Prior work in radio measurement was performed to "... provide the capability for a STA to manage and query its radio environment, and to make appropriate assessments about its health and efficiency (See P4, IEEE 802.11k-2008.). This feature extends those capabilities." | General-H
9965200023 | 25-Aug-2010 17:23: 7 EDT | 72 | Worstell, Harry | hworstell@research.att.com | 973-236-6915 | Individual | 49 | User | Disapprove | AT&T | Technical | 4 | 3.256 | 36 | This comment is on a portion of the balloted proposed standard that is the subject of unresolved comments (#7405200023, #7972400023, #8406400023, #8991000023, #9267200023 and especially #9570300023) associated with a 'Do Not Approve' vote. It is therefore within the scope of this recirculation ballot. The TGv PAR scope states: "This amendment provides Wireless Network Management enhancements." There is no mention in the PAR of the amendment including enhancements for higher throughput. Sponsor Ballot pool members with experience with performance enhancements likely did not apply. Flexible Multicast Service (FMS) is an enhancement for higher throughput, not a Network Management enhancement, and therefore is not being reviewed by an appropriate Sponsor Ballot pool. |  | Yes | Update the scope in the TGv PAR, form a new Sponsor Ballot Pool, and restart the Sponsor Ballot. Alternatively, delete the definition at page 4 line 36 and all other references to Flexible Multicast Service (FMS) | Disagree | This is a reiteration of a previous comment, as indicated by the commenter. The TG reiterates it rationale for declining the comment. Some performance enhancements may indeed also provide or enable improved management of the 802.11 network. "The TG and the commenter disagree on the interpretaion of the PAR. The TG believes that the feature is in scope as it enables further management of 802.11 devices in wireless networks. Prior work in radio measurement was performed to "... provide the capability for a STA to manage and query its radio environment, and to make appropriate assessments about its health and efficiency (See P4, IEEE 802.11k-2008.). This feature extends those capabilities." | General-H
9965100023 | 25-Aug-2010 17:23: 7 EDT | 71 | Worstell, Harry | hworstell@research.att.com | 973-236-6915 | Individual | 48 | User | Disapprove | AT&T | Technical | 4 | 3.255 | 33 | This comment is on a portion of the balloted proposed standard that is the subject of unresolved comments (#7405200023, #7972300023, #8406300023, #8990900023, #9267100023 and especially #9570200023) associated with a 'Do Not Approve' vote. It is therefore within the scope of this recirculation ballot. The TGv PAR scope states: "This amendment provides Wireless Network Management enhancements." There is no mention in the PAR of the amendment including enhancements for higher throughput. Sponsor Ballot pool members with experience with performance enhancements likely did not apply. Flexible Multicast Service (FMS) is an enhancement for higher throughput, not a Network Management enhancement, and therefore is not being reviewed by an appropriate Sponsor Ballot pool. |  | Yes | Update the scope in the TGv PAR, form a new Sponsor Ballot Pool, and restart the Sponsor Ballot. Alternatively, delete the definition at page 4 line 33 and all other references to Flexible Multicast Service (FMS) | Disagree | This is a reiteration of a previous comment, as indicated by the commenter. The TG reiterates it rationale for declining the comment. Some performance enhancements may indeed also provide or enable improved management of the 802.11 network. "The TG and the commenter disagree on the interpretaion of the PAR. The TG believes that the feature is in scope as it enables further management of 802.11 devices in wireless networks. Prior work in radio measurement was performed to "... provide the capability for a STA to manage and query its radio environment, and to make appropriate assessments about its health and efficiency (See P4, IEEE 802.11k-2008.). This feature extends those capabilities." | General-H
9965000023 | 25-Aug-2010 17:23: 7 EDT | 70 | Worstell, Harry | hworstell@research.att.com | 973-236-6915 | Individual | 47 | User | Disapprove | AT&T | Technical | 4 | 3.254 | 28 | This comment is on a portion of the balloted proposed standard that is the subject of unresolved comments (#7405200023, #7972200023, #8406200023, #8990800023, #9267000023 and especially #9570100023) associated with a 'Do Not Approve' vote. It is therefore within the scope of this recirculation ballot. The TGv PAR scope states: "This amendment provides Wireless Network Management enhancements." There is no mention in the PAR of the amendment including enhancements for higher throughput. Sponsor Ballot pool members with experience with performance enhancements likely did not apply. Flexible Multicast Service (FMS) is an enhancement for higher throughput, not a Network Management enhancement, and therefore is not being reviewed by an appropriate Sponsor Ballot pool. |  | Yes | Update the scope in the TGv PAR, form a new Sponsor Ballot Pool, and restart the Sponsor Ballot. Alternatively, delete the definition at page 4 line 28 and all other references to Flexible Multicast Service (FMS) | Disagree | This is a reiteration of a previous comment, as indicated by the commenter. The TG reiterates it rationale for declining the comment. Some performance enhancements may indeed also provide or enable improved management of the 802.11 network. "The TG and the commenter disagree on the interpretaion of the PAR. The TG believes that the feature is in scope as it enables further management of 802.11 devices in wireless networks. Prior work in radio measurement was performed to "... provide the capability for a STA to manage and query its radio environment, and to make appropriate assessments about its health and efficiency (See P4, IEEE 802.11k-2008.). This feature extends those capabilities." | General-H
9964900023 | 25-Aug-2010 17:23: 7 EDT | 69 | Worstell, Harry | hworstell@research.att.com | 973-236-6915 | Individual | 46 | User | Disapprove | AT&T | Technical | 4 | 3.253 | 24 | This comment is on a portion of the balloted proposed standard that is the subject of unresolved comments (#7405200023, #7972100023, #8406100023, #8990700023, #9266900023 and especially #9570000023) associated with a 'Do Not Approve' vote. It is therefore within the scope of this recirculation ballot. The TGv PAR scope states: "This amendment provides Wireless Network Management enhancements." There is no mention in the PAR of the amendment including enhancements for higher throughput. Sponsor Ballot pool members with experience with performance enhancements likely did not apply. Directed Multicast Service (DMS) is an enhancement for higher throughput, not a Network Management enhancement, and therefore is not being reviewed by an appropriate Sponsor Ballot pool. |  | Yes | Update the scope in the TGv PAR, form a new Sponsor Ballot Pool, and restart the Sponsor Ballot. Alternatively, delete the definition at page 4 line 24 and all other references to Directed Multicast Service (DMS) | Disagree | This is a reiteration of a previous comment, as indicated by the commenter. The TG reiterates it rationale for declining the comment. Some performance enhancements may indeed also provide or enable improved management of the 802.11 network. "The TG and the commenter disagree on the interpretaion of the PAR. The TG believes that the feature is in scope as it enables further management of 802.11 devices in wireless networks. Prior work in radio measurement was performed to "... provide the capability for a STA to manage and query its radio environment, and to make appropriate assessments about its health and efficiency (See P4, IEEE 802.11k-2008.). This feature extends those capabilities." | General-H
9964800023 | 25-Aug-2010 17:23: 7 EDT | 68 | Worstell, Harry | hworstell@research.att.com | 973-236-6915 | Individual | 45 | User | Disapprove | AT&T | Technical | 2 | 1.2 | 14 | This comment is on a portion of the balloted proposed standard that is the subject of unresolved comments (#7405600023, #7971900023, #8405900023, #8990500023, #9266700023 and especially #9569900023) associated with a 'Do Not Approve' vote. It is therefore within the scope of this recirculation ballot. The TGv PAR scope states: "This amendment provides Wireless Network Management enhancements." There is no mention in the PAR of the amendment including enhancements for higher throughput. Sponsor Ballot pool members with experience with performance enhancements likely did not apply. Traffic Filtering Service (TFS) is an enhancement for higher throughput, not a Network Management enhancement, and therefore is not being reviewed by an appropriate Sponsor Ballot pool. |  | Yes | Update the scope in the TGv PAR, form a new Sponsor Ballot Pool, and restart the Sponsor Ballot. Alternatively, delete the phrase at page 2 line 14 and all other references to Traffic Filtering Service (TFS) | Disagree | This is a reiteration of a previous comment, as indicated by the commenter. The TG reiterates it rationale for declining the comment. Some performance enhancements may indeed also provide or enable improved management of the 802.11 network. "The TG and the commenter disagree on the interpretaion of the PAR. The TG believes that the feature is in scope as it enables further management of 802.11 devices in wireless networks. Prior work in radio measurement was performed to "... provide the capability for a STA to manage and query its radio environment, and to make appropriate assessments about its health and efficiency (See P4, IEEE 802.11k-2008.). This feature extends those capabilities." | General-H
9964700023 | 25-Aug-2010 17:23: 7 EDT | 67 | Worstell, Harry | hworstell@research.att.com | 973-236-6915 | Individual | 44 | User | Disapprove | AT&T | Technical | 2 | 1.2 | 13 | This comment is on a portion of the balloted proposed standard that is the subject of unresolved comments (#7405700023, #7972000023, #8406000023, #8990600023, #9266800023 and especially #9569800023) associated with a 'Do Not Approve' vote. It is therefore within the scope of this recirculation ballot. The TGv PAR scope states: "This amendment provides Wireless Network Management enhancements." There is no mention in the PAR of the amendment including enhancements for higher throughput. Sponsor Ballot pool members with experience with performance enhancements likely did not apply. WNM-Sleep Mode is an enhancement for higher throughput, not a Network Management enhancement, and therefore is not being reviewed by an appropriate Sponsor Ballot pool. |  | Yes | Update the scope in the TGv PAR, form a new Sponsor Ballot Pool, and restart the Sponsor Ballot. Alternatively, delete the phrase at page 2 line 13 and all other references to WNM-Sleep Mode | Disagree | This is a reiteration of a previous comment, as indicated by the commenter. The TG reiterates it rationale for declining the comment. Some performance enhancements may indeed also provide or enable improved management of the 802.11 network. "The TG and the commenter disagree on the interpretaion of the PAR. The TG believes that the feature is in scope as it enables further management of 802.11 devices in wireless networks. Prior work in radio measurement was performed to "... provide the capability for a STA to manage and query its radio environment, and to make appropriate assessments about its health and efficiency (See P4, IEEE 802.11k-2008.). This feature extends those capabilities." | General-H
9964600023 | 25-Aug-2010 17:23: 7 EDT | 66 | Worstell, Harry | hworstell@research.att.com | 973-236-6915 | Individual | 43 | User | Disapprove | AT&T | Technical | 2 | 1.2 | 13 | This comment is on a portion of the balloted proposed standard that is the subject of unresolved comments (#7405500023, #7971800023, #8405800023, #8990400023, #9266600023 and especially #9569700023) associated with a 'Do Not Approve' vote. It is therefore within the scope of this recirculation ballot. The TGv PAR scope states: "This amendment provides Wireless Network Management enhancements." There is no mention in the PAR of the amendment including enhancements for higher throughput. Sponsor Ballot pool members with experience with performance enhancements likely did not apply. TIM Broadcast is an enhancement for higher throughput, not a Network Management enhancement, and therefore is not being reviewed by an appropriate Sponsor Ballot pool. |  | Yes | Update the scope in the TGv PAR, form a new Sponsor Ballot Pool, and restart the Sponsor Ballot. Alternatively, delete the phrase at page 2 line 13 and all other references to TIM Broadcast | Disagree | This is a reiteration of a previous comment, as indicated by the commenter. The TG reiterates it rationale for declining the comment. Some performance enhancements may indeed also provide or enable improved management of the 802.11 network. "The TG and the commenter disagree on the interpretaion of the PAR. The TG believes that the feature is in scope as it enables further management of 802.11 devices in wireless networks. Prior work in radio measurement was performed to "... provide the capability for a STA to manage and query its radio environment, and to make appropriate assessments about its health and efficiency (See P4, IEEE 802.11k-2008.). This feature extends those capabilities." | General-H
9964500023 | 25-Aug-2010 17:23: 7 EDT | 65 | Worstell, Harry | hworstell@research.att.com | 973-236-6915 | Individual | 42 | User | Disapprove | AT&T | Technical | 2 | 1.2 | 13 | This comment is on a portion of the balloted proposed standard that is the subject of unresolved comments (#7405400023, #7971700023, #8405700023, #8990300023, #9266500023 and especially #9569600023) associated with a 'Do Not Approve' vote. It is therefore within the scope of this recirculation ballot. The TGv PAR scope states: "This amendment provides Wireless Network Management enhancements." There is no mention in the PAR of the amendment including enhancements for higher throughput. Sponsor Ballot pool members with experience with performance enhancements likely did not apply. Proxy ARP is an enhancement for higher throughput, not a Network Management enhancement, and therefore is not being reviewed by an appropriate Sponsor Ballot pool. |  | Yes | Update the scope in the TGv PAR, form a new Sponsor Ballot Pool, and restart the Sponsor Ballot. Alternatively, delete the phrase at page 2 line 13 and all other references to Proxy ARP | Disagree | This is a reiteration of a previous comment, as indicated by the commenter. The TG reiterates it rationale for declining the comment. Some performance enhancements may indeed also provide or enable improved management of the 802.11 network. "The TG and the commenter disagree on the interpretaion of the PAR. The TG believes that the feature is in scope as it enables further management of 802.11 devices in wireless networks. Prior work in radio measurement was performed to "... provide the capability for a STA to manage and query its radio environment, and to make appropriate assessments about its health and efficiency (See P4, IEEE 802.11k-2008.). This feature extends those capabilities." | General-H
9964400023 | 25-Aug-2010 17:23: 7 EDT | 64 | Worstell, Harry | hworstell@research.att.com | 973-236-6915 | Individual | 41 | User | Disapprove | AT&T | Technical | 2 | 1.2 | 12 | This comment is on a portion of the balloted proposed standard that is the subject of unresolved comments (#7405200023, #7971500023, #8405500023, #8990100023, #9266300023 and especially #9569500023) associated with a 'Do Not Approve' vote. It is therefore within the scope of this recirculation ballot. The TGv PAR scope states: "This amendment provides Wireless Network Management enhancements." There is no mention in the PAR of the amendment including enhancements for higher throughput. Sponsor Ballot pool members with experience with performance enhancements likely did not apply. Flexible Multicast Service (FMS) is an enhancement for higher throughput, not a Network Management enhancement, and therefore is not being reviewed by an appropriate Sponsor Ballot pool. |  | Yes | Update the scope in the TGv PAR, form a new Sponsor Ballot Pool, and restart the Sponsor Ballot. Alternatively, delete the phrase at page 2 line 12 and all other references to Flexible Multicast Service (FMS) | Disagree | This is a reiteration of a previous comment, as indicated by the commenter. The TG reiterates it rationale for declining the comment. Some performance enhancements may indeed also provide or enable improved management of the 802.11 network. "The TG and the commenter disagree on the interpretaion of the PAR. The TG believes that the feature is in scope as it enables further management of 802.11 devices in wireless networks. Prior work in radio measurement was performed to "... provide the capability for a STA to manage and query its radio environment, and to make appropriate assessments about its health and efficiency (See P4, IEEE 802.11k-2008.). This feature extends those capabilities." | General-H
9964300023 | 25-Aug-2010 17:23: 7 EDT | 63 | Worstell, Harry | hworstell@research.att.com | 973-236-6915 | Individual | 40 | User | Disapprove | AT&T | Technical | 2 | 1.2 | 11 | This comment is on a portion of the balloted proposed standard that is the subject of unresolved comments (#7405300023, #7971600023, #8405600023, #8990200023, #9266400023 and especially #9569400023) associated with a 'Do Not Approve' vote. It is therefore within the scope of this recirculation ballot. The TGv PAR scope states: "This amendment provides Wireless Network Management enhancements." There is no mention in the PAR of the amendment including enhancements for higher throughput. Sponsor Ballot pool members with experience with performance enhancements likely did not apply. Multiple BSSID Support is an enhancement for higher throughput, not a Network Management enhancement, and therefore is not being reviewed by an appropriate Sponsor Ballot pool. |  | Yes | Update the scope in the TGv PAR, form a new Sponsor Ballot Pool, and restart the Sponsor Ballot. Alternatively, delete the phrase at page 2 line 11 and all other references to Multiple BSSID Support | Disagree | This is a reiteration of a previous comment, as indicated by the commenter. The TG reiterates it rationale for declining the comment. Some performance enhancements may indeed also provide or enable improved management of the 802.11 network. "The TG and the commenter disagree on the interpretaion of the PAR. The TG believes that the feature is in scope as it enables further management of 802.11 devices in wireless networks. Prior work in radio measurement was performed to "... provide the capability for a STA to manage and query its radio environment, and to make appropriate assessments about its health and efficiency (See P4, IEEE 802.11k-2008.). This feature extends those capabilities." | General-H
9964200023 | 25-Aug-2010 17:11:34 EDT | 62 | Miller, R | rrm@att.com | 973-236-6920 | Individual | 20 | User | Disapprove | AT&T | General |  |  |  | I disagree with the resolution to Comment #7405700023 and especially to the resolution to Comment #9735800023. The resolution to the above comments clearly indicates a difference of opinion on the definition of "network management." A definition is provided by Alexander Clemm, _Network Management Fundamentals_ (Cisco Press, 2006, available online at http://my.safaribooksonline.com/1587201372/) as "the activities, methods, procedures, and tools that pertain to the operation, administration, maintenance, and provisioning of networked systems." The term "operation" does not include new modes of operation, rather "keeping the network (and the services that the network provides) up and running smoothly. It includes monitoring the network to spot problems as soon as possible, ideally before a user is affected." If there is any doubt about the meaning of the term "network management" as it is to be used in this amendment, it is clarified in the scope and purpose statement of the PAR. The TGv PAR is available online at http://standards.ieee.org/board/nes/projects/802-11v.pdf. On that form, the scope (item#13) states: "This amendment provides Wireless Network Management enhancements to the 802.11 MAC, and PHY, to extend prior work in radio measurement to effect a complete and coherent upper layer interface for managing 802.11 devices in wireless networks." This is further explained in the Purpose (item#14): "The purpose of this document is to provide amendments to the IEEE 802.11 PHY/MAC layers that enables management of attached stations in a centralized or in a distributed fashion (e.g. monitoring, configuring, and updating) through a layer 2 mechanism. While the 802.11k Task Group is defining messages to retrieve information from the station, the ability to configure the station is not in its scope. The proposed Task Group will also create an Access Port Management Information Base (AP MIB)." and (item #14a): "The current IEEE 802.11 specification implies that stations may be managed via a Simple Network Management Protocol (SNMP). The use of SNMP intruduces the following problems: 1. Very few stations in the market include SNMP capabilities. 2. The use of secure SNMP protocol (e.g. SNMPv3) requires significant pre-configuration of the station. 3. Management of a station may be required prior to the establishment of an IP connection. There are cases where a device must be managed because it cannot get IP connectivity. Therefore, a standarized approach to manage stations is required. 802.11 APs have significantly increased in complexity and features, which cannot be controlled via the current MIB. The Task Group needs to expand on the existing MIB (or creat a MIB) to support these new devices." The term "network management," as it used in this amendment, therefore means "monitoring, configuring, and updating [of attached stations] ... [through use of] an Access Point Management Information Base (MIB) ... managed via the Simple Network Management Protocol (SNMP)." The feature referred to as "WNM-Sleep Mode" in this amendment does not fit any of the characteristics of network management, as defined in the PAR, as it defines a new mode of operation, is not used for monitoring, configuring, nor updating an Access Point, nor does it manage the use of "WNM-Sleep Mode" through the MIB and SNMP. An example of a feature that does meet the definitions of network management is given in https://mentor.ieee.org/802.11/dcn/08/11-08-0419-04-000v-proposed-resolution-for-cid423-et-al-on-ap-collaboration.doc, as it configures an existing behavior on the Access Point through the Management Information Base (MIB) via the Simple Network Management Protocol (SNMP). While WNM-Sleep Mode certainly _requires further_ network management, it does not in any way _provide_ that further network management. It is instead either an enhancement for higher throughput over the wireless medium, or an enhancement for extending the battery life of mobile stations. There is no mention in the PAR of this amendment including such enhancements for higher throughput or extending battery life. Sponsor Ballot pool members with experience in these areas would not have applied based on the PAR as presented. Therefore this draft is not being reviewed by an appropriate Sponsor Ballot pool. |  | No | Delete all references to WNM-Sleep Mode from the draft. | Disagree | This is a reiteration of a previous comment, as indicated by the commenter. The TG reiterates it rationale for declining the comment. Some performance enhancements may indeed also provide or enable improved management of the 802.11 network. "The TG and the commenter disagree on the interpretaion of the PAR. The TG believes that the feature is in scope as it enables further management of 802.11 devices in wireless networks. Prior work in radio measurement was performed to "... provide the capability for a STA to manage and query its radio environment, and to make appropriate assessments about its health and efficiency (See P4, IEEE 802.11k-2008.). This feature extends those capabilities." Improved power saving is a mechanism that improves radio measurement as holding the receiver on consumes much more power than the receiver sleeping. With improved power save, a station can operate for a longer period of time to perform requested radio measurements. | General-H
9964000023 | 24-Aug-2010 22: 7:35 EDT | 61 | Worstell, Harry | hworstell@research.att.com | 973-236-6915 | Individual | 39 | User | Disapprove | AT&T | Technical | 324 | D | 46 | This comment is directed at text that is the subject of unresolved Comments #7405900023, #7971400023 and #8398000023 and is therefore in scope of this recirculation ballot. This comment is a 'new valid Disapprove comment on a new issue' as per LMSC OM 14(d). The usage of MIB variable dot11TImeAdvertisementTimeError (part of dot11WirelessMGTEventTable) appears to be that of a status variable, and therefore should be read-only to an external management entity through the SNMP interface. |  | Yes | Change the MAX-ACCESS for MIB variable dot11TImeAdvertisementTimeError to read-only | Principle | P323L35, change from "dot11WirelessMGTEventTimeValue" to "dot11WirelessMGTEventUTCOffset" AndP324L34, change from dot11TimeAdvertisementTimeValue OBJECT-TYPE SYNTAX OCTET STRING (SIZE(9)) MAX-ACCESS read-write STATUS current DESCRIPTION "This is a control variable. It is written by an external management entity or the SME. Changes take effect as soon as practical in the implementation. This attribute indicates the TimeAdvertisement Time Value as defined in the Time Advertisement IE Time Value field when the Time Capabilities field is set to 2. The format is defined in Table 7-37c and is included in the Time Advertisement element in Beacon and Probe Response frames."" ::= { dot11WirelessMGTEventEntry 6} to dot11WirelessMGTEventUTCOffset OBJECT-TYPE SYNTAX OCTET STRING (SIZE(10)) MAX-ACCESS read-only STATUS current DESCRIPTION "This attribute indicates the UTC Offset Time Value optionally included in the Event Report." ::= { dot11WirelessMGTEventEntry 6} and include the changes indicated in https://mentor.ieee.org/802.11/dcn/10/11-10-1027-06-000v-mib-and-related-changes.doc | MIB-1
9963900023 | 24-Aug-2010 22: 7:35 EDT | 60 | Worstell, Harry | hworstell@research.att.com | 973-236-6915 | Individual | 38 | User | Disapprove | AT&T | Technical | 324 | D | 33 | This comment is directed at text that is the subject of unresolved Comments #7405900023, #7971400023 and #8398000023 and is therefore in scope of this recirculation ballot. This comment is a 'new valid Disapprove comment on a new issue' as per LMSC OM 14(d). The usage of MIB variable dot11TimeAdvertisementTimeValue (part of dot11WirelessMGTEventTable) appears to be that of a status variable, and therefore should be read-only to an external management entity through the SNMP interface. |  | Yes | Change the MAX-ACCESS for MIB variable dot11TimeAdvertisementTimeValue to read-only | Principle | P324L46, change from dot11TimeAdvertisementTimeError OBJECT-TYPE SYNTAX OCTET STRING (SIZE(5)) MAX-ACCESS read-write STATUS current DESCRIPTION "This is a control variable. It is written by an external management entity or the SME. Changes take effect as soon as practical in the implementation. "This attribute indicates the Time Error value as defined in the Time Advertisement IE Time Error field when the Time Capabilities field is set to 2. This field is included in the Time Advertisement element in Beacon and Probe Response frames." DEFVAL { 0 } ::= { dot11WirelessMGTEventEntry 7} to dot11WirelessMGTEventTimeError OBJECT-TYPE SYNTAX OCTET STRING (SIZE(5)) MAX-ACCESS read-only STATUS current DESCRIPTION "This attribute contains the value of the Event Time Error field optionally included in the Event Report." ::= { dot11WirelessMGTEventEntry 7} and include the changes indicated in https://mentor.ieee.org/802.11/dcn/10/11-10-1027-06-000v-mib-and-related-changes.doc | MIB-1
9963800023 | 24-Aug-2010 22: 7:35 EDT | 59 | Worstell, Harry | hworstell@research.att.com | 973-236-6915 | Individual | 37 | User | Disapprove | AT&T | Technical | 326 | D | 15 | This comment is directed at text that is the subject of unresolved Comments #7405900023, #7971400023 and #839800023 and is therefore in scope of this recirculation ballot. This comment is a 'new valid Disapprove comment on a new issue' as per LMSC OM 14(d). The definition of MIB variable dot11WirelessMGTEventTransitionTargetRSNI (part of dot11WirelessMGTEventTable) does not conform to the guidelines given by 11/09-533r1. |  | Yes | Insert at beginning of the DESCRIPTION of MIB variable dot11WirelessMGTEventTransitionTargetRSNI (part of dot11WirelessMGTEventTable): 'This is a status variable.' On the second line 'It is written by the SME when an event report is received from an associated STA.' Follow these by a blank line. | Disagree | This is a reiteration of a previous comment. The Ballot Resolution Committee has examined the issue and re-iterates it resolution to prior comment #8398000023, where changes were made to the WirelessMgmtOptions Entry Table. There is no requirement for all entries to conform to the guidelines on 11/09-533r1; IEEE 802.11-2007 and most subsequent published amendments do not conform to these guidelines. Future amendments, such as TGmb may add text to conform to the guidelines. | MIB
9963700023 | 24-Aug-2010 22: 7:35 EDT | 58 | Worstell, Harry | hworstell@research.att.com | 973-236-6915 | Individual | 36 | User | Disapprove | AT&T | Technical | 326 | D | 5 | This comment is directed at text that is the subject of unresolved Comments #7405900023, #7971400023 and #839800023 and is therefore in scope of this recirculation ballot. This comment is a 'new valid Disapprove comment on a new issue' as per LMSC OM 14(d). The definition of MIB variable dot11WirelessMGTEventTransitionTarget RCPI (part of dot11WirelessMGTEventTable) does not conform to the guidelines given by 11/09-533r1. |  | Yes | Insert at beginning of the DESCRIPTION of MIB variable dot11WirelessMGTEventTransitionTarget RCPI (part of dot11WirelessMGTEventTable): 'This is a status variable.' On the second line 'It is written by the SME when an event report is received from an associated STA.' Follow these by a blank line. | Disagree | This is a reiteration of a previous comment. The Ballot Resolution Committee has examined the issue and re-iterates it resolution to prior comment #8398000023, where changes were made to the WirelessMgmtOptions Entry Table. There is no requirement for all entries to conform to the guidelines on 11/09-533r1; IEEE 802.11-2007 and most subsequent published amendments do not conform to these guidelines. Future amendments, such as TGmb may add text to conform to the guidelines. | MIB
9963600023 | 24-Aug-2010 22: 7:35 EDT | 57 | Worstell, Harry | hworstell@research.att.com | 973-236-6915 | Individual | 35 | User | Disapprove | AT&T | Technical | 325 | D | 61 | This comment is directed at text that is the subject of unresolved Comments #7405900023, #7971400023 and #839800023 and is therefore in scope of this recirculation ballot. This comment is a 'new valid Disapprove comment on a new issue' as per LMSC OM 14(d). The definition of MIB variable dot11WirelessMGTEventTransitionSourceRSNI (part of dot11WirelessMGTEventTable) does not conform to the guidelines given by 11/09-533r1. |  | Yes | Insert at beginning of the DESCRIPTION of MIB variable dot11WirelessMGTEventTransitionSourceRSNI (part of dot11WirelessMGTEventTable): 'This is a status variable.' On the second line 'It is written by the SME when an event report is received from an associated STA.' Follow these by a blank line. | Disagree | This is a reiteration of a previous comment. The Ballot Resolution Committee has examined the issue and re-iterates it resolution to prior comment #8398000023, where changes were made to the WirelessMgmtOptions Entry Table. There is no requirement for all entries to conform to the guidelines on 11/09-533r1; IEEE 802.11-2007 and most subsequent published amendments do not conform to these guidelines. Future amendments, such as TGmb may add text to conform to the guidelines. | MIB
9963500023 | 24-Aug-2010 22: 7:35 EDT | 56 | Worstell, Harry | hworstell@research.att.com | 973-236-6915 | Individual | 34 | User | Disapprove | AT&T | Technical | 325 | D | 52 | This comment is directed at text that is the subject of unresolved Comments #7405900023, #7971400023 and #839800023 and is therefore in scope of this recirculation ballot. This comment is a 'new valid Disapprove comment on a new issue' as per LMSC OM 14(d). The definition of MIB variable dot11WirelessMGTEventTransitionSourceRCPI (part of dot11WirelessMGTEventTable) does not conform to the guidelines given by 11/09-533r1. |  | Yes | Insert at beginning of the DESCRIPTION of MIB variable dot11WirelessMGTEventTransitionSourceRCPI (part of dot11WirelessMGTEventTable): 'This is a status variable.' On the second line 'It is written by the SME when an event report is received from an associated STA.' Follow these by a blank line. | Disagree | This is a reiteration of a previous comment. The Ballot Resolution Committee has examined the issue and re-iterates it resolution to prior comment #8398000023, where changes were made to the WirelessMgmtOptions Entry Table. There is no requirement for all entries to conform to the guidelines on 11/09-533r1; IEEE 802.11-2007 and most subsequent published amendments do not conform to these guidelines. Future amendments, such as TGmb may add text to conform to the guidelines. | MIB
9963400023 | 24-Aug-2010 22: 7:35 EDT | 55 | Worstell, Harry | hworstell@research.att.com | 973-236-6915 | Individual | 33 | User | Disapprove | AT&T | Technical | 325 | D | 45 | This comment is directed at text that is the subject of unresolved Comments #7405900023, #7971400023 and #839800023 and is therefore in scope of this recirculation ballot. This comment is a 'new valid Disapprove comment on a new issue' as per LMSC OM 14(d). The definition of MIB variable dot11WirelessMGTEventTransitionResult (part of dot11WirelessMGTEventTable) does not conform to the guidelines given by 11/09-533r1. |  | Yes | Insert at beginning of the DESCRIPTION of MIB variable dot11WirelessMGTEventTransitionResult (part of dot11WirelessMGTEventTable): 'This is a status variable.' On the second line 'It is written by the SME when an event report is received from an associated STA.' Follow these by a blank line. | Disagree | This is a reiteration of a previous comment. The Ballot Resolution Committee has examined the issue and re-iterates it resolution to prior comment #8398000023, where changes were made to the WirelessMgmtOptions Entry Table. There is no requirement for all entries to conform to the guidelines on 11/09-533r1; IEEE 802.11-2007 and most subsequent published amendments do not conform to these guidelines. Future amendments, such as TGmb may add text to conform to the guidelines. | MIB
9963300023 | 24-Aug-2010 22: 7:35 EDT | 54 | Worstell, Harry | hworstell@research.att.com | 973-236-6915 | Individual | 32 | User | Disapprove | AT&T | Technical | 325 | D | 21 | This comment is directed at text that is the subject of unresolved Comments #7405900023, #7971400023 and #839800023 and is therefore in scope of this recirculation ballot. This comment is a 'new valid Disapprove comment on a new issue' as per LMSC OM 14(d). The definition of MIB variable dot11WirelessMGTEventTransitionReason (part of dot11WirelessMGTEventTable) does not conform to the guidelines given by 11/09-533r1. |  | Yes | Insert at beginning of the DESCRIPTION of MIB variable dot11WirelessMGTEventTransitionReason (part of dot11WirelessMGTEventTable): 'This is a status variable.' On the second line 'It is written by the SME when an event report is received from an associated STA.' Follow these by a blank line. | Disagree | This is a reiteration of a previous comment. The Ballot Resolution Committee has examined the issue and re-iterates it resolution to prior comment #8398000023, where changes were made to the WirelessMgmtOptions Entry Table. There is no requirement for all entries to conform to the guidelines on 11/09-533r1; IEEE 802.11-2007 and most subsequent published amendments do not conform to these guidelines. Future amendments, such as TGmb may add text to conform to the guidelines. | MIB
9963200023 | 24-Aug-2010 22: 7:35 EDT | 53 | Worstell, Harry | hworstell@research.att.com | 973-236-6915 | Individual | 31 | User | Disapprove | AT&T | Technical | 325 | D | 10 | This comment is directed at text that is the subject of unresolved Comments #7405900023, #7971400023 and #839800023 and is therefore in scope of this recirculation ballot. This comment is a 'new valid Disapprove comment on a new issue' as per LMSC OM 14(d). The definition of MIB variable dot11WirelessMGTEventTransitionTime (part of dot11WirelessMGTEventTable) does not conform to the guidelines given by 11/09-533r1. |  | Yes | Insert at beginning of the DESCRIPTION of MIB variable dot11WirelessMGTEventTransitionTime (part of dot11WirelessMGTEventTable): 'This is a status variable.' On the second line 'It is written by the SME when an event report is received from an associated STA.' Follow these by a blank line. | Disagree | This is a reiteration of a previous comment. The Ballot Resolution Committee has examined the issue and re-iterates it resolution to prior comment #8398000023, where changes were made to the WirelessMgmtOptions Entry Table. There is no requirement for all entries to conform to the guidelines on 11/09-533r1; IEEE 802.11-2007 and most subsequent published amendments do not conform to these guidelines. Future amendments, such as TGmb may add text to conform to the guidelines. | MIB
9963100023 | 24-Aug-2010 22: 7:35 EDT | 52 | Worstell, Harry | hworstell@research.att.com | 973-236-6915 | Individual | 30 | User | Disapprove | AT&T | Technical | 325 | D | 2 | This comment is directed at text that is the subject of unresolved Comments #7405900023, #7971400023 and #839800023 and is therefore in scope of this recirculation ballot. This comment is a 'new valid Disapprove comment on a new issue' as per LMSC OM 14(d). The definition of MIB variable dot11WirelessMGTEventTransitionTargetBSSID (part of dot11WirelessMGTEventTable) does not conform to the guidelines given by 11/09-533r1. |  | Yes | Insert at beginning of the DESCRIPTION of MIB variable dot11WirelessMGTEventTransitionTargetBSSID (part of dot11WirelessMGTEventTable): 'This is a status variable.' On the second line 'It is written by the SME when an event report is received from an associated STA.' Follow these by a blank line. | Disagree | This is a reiteration of a previous comment. The Ballot Resolution Committee has examined the issue and re-iterates it resolution to prior comment #8398000023, where changes were made to the WirelessMgmtOptions Entry Table. There is no requirement for all entries to conform to the guidelines on 11/09-533r1; IEEE 802.11-2007 and most subsequent published amendments do not conform to these guidelines. Future amendments, such as TGmb may add text to conform to the guidelines. | MIB
9963000023 | 24-Aug-2010 22: 7:35 EDT | 51 | Worstell, Harry | hworstell@research.att.com | 973-236-6915 | Individual | 29 | User | Disapprove | AT&T | Technical | 324 | D | 60 | This comment is directed at text that is the subject of unresolved Comments #7405900023, #7971400023 and #839800023 and is therefore in scope of this recirculation ballot. This comment is a 'new valid Disapprove comment on a new issue' as per LMSC OM 14(d). The definition of MIB variable dot11WirelessMGTEventTransitionSourceBSSID (part of dot11WirelessMGTEventTable) does not conform to the guidelines given by 11/09-533r1. |  | Yes | Insert at beginning of the DESCRIPTION of MIB variable dot11WirelessMGTEventTransitionSourceBSSID (part of dot11WirelessMGTEventTable): 'This is a status variable.' On the second line 'It is written by the SME when an event report is received from an associated STA.' Follow these by a blank line. | Disagree | This is a reiteration of a previous comment. The Ballot Resolution Committee has examined the issue and re-iterates it resolution to prior comment #8398000023, where changes were made to the WirelessMgmtOptions Entry Table. There is no requirement for all entries to conform to the guidelines on 11/09-533r1; IEEE 802.11-2007 and most subsequent published amendments do not conform to these guidelines. Future amendments, such as TGmb may add text to conform to the guidelines. | MIB
9962900023 | 24-Aug-2010 22: 7:35 EDT | 50 | Worstell, Harry | hworstell@research.att.com | 973-236-6915 | Individual | 28 | User | Disapprove | AT&T | Technical | 324 | D | 46 | This comment is directed at text that is the subject of unresolved Comments #7405900023, #7971400023, #8398000023 and #9674700023 and is therefore in scope of this recirculation ballot. The comment resolution committee has acknowledged, through the resolutions of comments #8398900023 through #8399400023, #8399800023 through #8405400023, and especially #8398000023, that the MIB variable descriptions should adhere to the guidelines established by the 802.11 Architecture Standing Committee (given in 11/09-533r1). Contrary to the statement in the resolution of Comment #9674700023, amendments published since the Architecture Standing Committee made this recommendation have included the recommended descriptive text (see e.g. P802.11p-2010, and 802.11u D11.0). The MIB variable dot11TImeAdvertisementTimeError (part of dot11WirelessMGTEventTable) does not adhere to those guidelines, and is therefore a defect in this draft. |  | Yes | Insert at beginning of the DESCRIPTION of MIB variable dot11TImeAdvertisementTimeError (part of dot11WirelessMGTEventTable): 'This is a status variable.' On the second line 'It is written by the SME when an event report is received from an associated STA.' Follow these by a blank line. | Disagree | This is a reiteration of a previous comment. The Ballot Resolution Committee has examined the issue and re-iterates it resolution to prior comment #8398000023, where changes were made to the WirelessMgmtOptions Entry Table. There is no requirement for all entries to conform to the guidelines on 11/09-533r1; IEEE 802.11-2007 and most subsequent published amendments do not conform to these guidelines. Future amendments, such as TGmb may add text to conform to the guidelines. | MIB
9962800023 | 24-Aug-2010 22: 7:35 EDT | 49 | Worstell, Harry | hworstell@research.att.com | 973-236-6915 | Individual | 27 | User | Disapprove | AT&T | Technical | 324 | D | 33 | This comment is directed at text that is the subject of unresolved Comments #7405900023, #7971400023, #8398000023 and #9674600023 and is therefore in scope of this recirculation ballot. The comment resolution committee has acknowledged, through the resolutions of comments #8398900023 through #8399400023, #8399800023 through #8405400023, and especially #8398000023, that the MIB variable descriptions should adhere to the guidelines established by the 802.11 Architecture Standing Committee (given in 11/09-533r1). Contrary to the statement in the resolution of Comment #9674600023, amendments published since the Architecture Standing Committee made this recommendation have included the recommended descriptive text (see e.g. P802.11p-2010, and 802.11u D11.0). The MIB variable dot11TimeAdvertisementTimeValue (part of dot11WirelessMGTEventTable) does not adhere to those guidelines, and is therefore a defect in this draft. |  | Yes | Insert at beginning of the DESCRIPTION of MIB variable dot11TimeAdvertisementTimeValue (part of dot11WirelessMGTEventTable): 'This is a status variable.' On the second line 'It is written by the SME when an event report is received from an associated STA.' Follow these by a blank line. | Disagree | This is a reiteration of a previous comment. The Ballot Resolution Committee has examined the issue and re-iterates it resolution to prior comment #8398000023, where changes were made to the WirelessMgmtOptions Entry Table. There is no requirement for all entries to conform to the guidelines on 11/09-533r1; IEEE 802.11-2007 and most subsequent published amendments do not conform to these guidelines. Future amendments, such as TGmb may add text to conform to the guidelines. | MIB
9962700023 | 24-Aug-2010 22: 7:35 EDT | 48 | Worstell, Harry | hworstell@research.att.com | 973-236-6915 | Individual | 26 | User | Disapprove | AT&T | Technical | 324 | D | 27 | This comment is directed at text that is the subject of unresolved Comments #7405900023, #7971400023, #8398000023 and #9674500023 and is therefore in scope of this recirculation ballot. The comment resolution committee has acknowledged, through the resolutions of comments #8398900023 through #8399400023, #8399800023 through #8405400023, and especially #8398000023, that the MIB variable descriptions should adhere to the guidelines established by the 802.11 Architecture Standing Committee (given in 11/09-533r1). Contrary to the statement in the resolution of Comment #9674500023, amendments published since the Architecture Standing Committee made this recommendation have included the recommended descriptive text (see e.g. P802.11p-2010, and 802.11u D11.0). The MIB variable dot11WirelessMGTEventTSF (part of dot11WirelessMGTEventTable) does not adhere to those guidelines, and is therefore a defect in this draft. |  | Yes | Insert at beginning of the DESCRIPTION of MIB variable dot11WirelessMGTEventTSF (part of dot11WirelessMGTEventTable): 'This is a status variable.' On the second line 'It is written by the SME when an event report is received from an associated STA.' Follow these by a blank line. | Disagree | This is a reiteration of a previous comment. The Ballot Resolution Committee has examined the issue and re-iterates it resolution to prior comment #8398000023, where changes were made to the WirelessMgmtOptions Entry Table. There is no requirement for all entries to conform to the guidelines on 11/09-533r1; IEEE 802.11-2007 and most subsequent published amendments do not conform to these guidelines. Future amendments, such as TGmb may add text to conform to the guidelines. | MIB
9962600023 | 24-Aug-2010 22: 7:35 EDT | 47 | Worstell, Harry | hworstell@research.att.com | 973-236-6915 | Individual | 25 | User | Disapprove | AT&T | Technical | 324 | D | 15 | This comment is directed at text that is the subject of unresolved Comments #7405900023, #7971400023, #8398000023 and #9674400023 and is therefore in scope of this recirculation ballot. The comment resolution committee has acknowledged, through the resolutions of comments #8398900023 through #8399400023, #8399800023 through #8405400023, and especially #8398000023, that the MIB variable descriptions should adhere to the guidelines established by the 802.11 Architecture Standing Committee (given in 11/09-533r1). Contrary to the statement in the resolution of Comment #9674400023, amendments published since the Architecture Standing Committee made this recommendation have included the recommended descriptive text (see e.g. P802.11p-2010, and 802.11u D11.0). The MIB variable dot11WirelessMGTEventStatus (part of dot11WirelessMGTEventTable) does not adhere to those guidelines, and is therefore a defect in this draft. |  | Yes | Insert at beginning of the DESCRIPTION of MIB variable dot11WirelessMGTEventStatus (part of dot11WirelessMGTEventTable): 'This is a status variable.' On the second line 'It is written by the SME when an event report is received from an associated STA.' Follow these by a blank line. | Disagree | This is a reiteration of a previous comment. The Ballot Resolution Committee has examined the issue and re-iterates it resolution to prior comment #8398000023, where changes were made to the WirelessMgmtOptions Entry Table. There is no requirement for all entries to conform to the guidelines on 11/09-533r1; IEEE 802.11-2007 and most subsequent published amendments do not conform to these guidelines. Future amendments, such as TGmb may add text to conform to the guidelines. | MIB
9962500023 | 24-Aug-2010 22: 7:35 EDT | 46 | Worstell, Harry | hworstell@research.att.com | 973-236-6915 | Individual | 24 | User | Disapprove | AT&T | Technical | 324 | D | 2 | This comment is directed at text that is the subject of unresolved Comments #7405900023, #7971400023, #8398000023 and #9674300023 and is therefore in scope of this recirculation ballot. The comment resolution committee has acknowledged, through the resolutions of comments #8398900023 through #8399400023, #8399800023 through #8405400023, and especially #8398000023, that the MIB variable descriptions should adhere to the guidelines established by the 802.11 Architecture Standing Committee (given in 11/09-533r1). Contrary to the statement in the resolution of Comment #9674300023, amendments published since the Architecture Standing Committee made this recommendation have included the recommended descriptive text (see e.g. P802.11p-2010, and 802.11u D11.0). The MIB variable dot11WirelessMGTEventType (part of dot11WirelessMGTEventTable) does not adhere to those guidelines, and is therefore a defect in this draft. |  | Yes | Insert at beginning of the DESCRIPTION of MIB variable dot11WirelessMGTEventType (part of dot11WirelessMGTEventTable): 'This is a status variable.' On the second line 'It is written by the SME when an event report is received from an associated STA.' Follow these by a blank line. | Disagree | This is a reiteration of a previous comment. The Ballot Resolution Committee has examined the issue and re-iterates it resolution to prior comment #8398000023, where changes were made to the WirelessMgmtOptions Entry Table. There is no requirement for all entries to conform to the guidelines on 11/09-533r1; IEEE 802.11-2007 and most subsequent published amendments do not conform to these guidelines. Future amendments, such as TGmb may add text to conform to the guidelines. | MIB
9962400023 | 24-Aug-2010 22: 7:35 EDT | 45 | Worstell, Harry | hworstell@research.att.com | 973-236-6915 | Individual | 23 | User | Disapprove | AT&T | Technical | 323 | D | 61 | This comment is directed at text that is the subject of unresolved Comments #7405900023, #7971400023, #8398000023 and #9674200023 and is therefore in scope of this recirculation ballot. The comment resolution committee has acknowledged, through the resolutions of comments #8398900023 through #8399400023, #8399800023 through #8405400023, and especially #8398000023, that the MIB variable descriptions should adhere to the guidelines established by the 802.11 Architecture Standing Committee (given in 11/09-533r1). Contrary to the statement in the resolution of Comment #9674200023, amendments published since the Architecture Standing Committee made this recommendation have included the recommended descriptive text (see e.g. P802.11p-2010, and 802.11u D11.0). The MIB variable dot11WirelessMGTEventMACAddress (part of dot11WirelessMGTEventTable) does not adhere to those guidelines, and is therefore a defect in this draft. |  | Yes | Insert at beginning of the DESCRIPTION of MIB variable dot11WirelessMGTEventMACAddress (part of dot11WirelessMGTEventTable): 'This is a status variable.' On the second line 'It is written by the SME when an event report is received from an associated STA.' Follow these by a blank line. | Disagree | This is a reiteration of a previous comment. The Ballot Resolution Committee has examined the issue and re-iterates it resolution to prior comment #8398000023, where changes were made to the WirelessMgmtOptions Entry Table. There is no requirement for all entries to conform to the guidelines on 11/09-533r1; IEEE 802.11-2007 and most subsequent published amendments do not conform to these guidelines. Future amendments, such as TGmb may add text to conform to the guidelines. | MIB
9962300023 | 24-Aug-2010 22: 7:35 EDT | 44 | Worstell, Harry | hworstell@research.att.com | 973-236-6915 | Individual | 22 | User | Disapprove | AT&T | Technical | 322 | D | 62 | This comment is directed at text that is the subject of unresolved Comments #7405900023, #7971400023, #8398000023 and #9094900023 and is therefore in scope of this recirculation ballot. The comment resolution committee has acknowledged, through the resolutions of comments #8398900023 through #8399400023, #8399800023 through #8405400023, and especially #8398000023, that the MIB variable descriptions should adhere to the guidelines established by the 802.11 Architecture Standing Committee (given in 11/09-533r1). Contrary to the statement in the resolution of Comment #9674100023, amendments published since the Architecture Standing Committee made this recommendation have included the recommended descriptive text (see e.g. P802.11p-2010, and 802.11u D11.0). The MIB variable dot11LocationServicesLocationStatus (part of dot11LocationServicesTable) does not adhere to those guidelines, and is therefore a defect in this draft. |  | Yes | Insert at beginning of the DESCRIPTION of MIB variable dot11LocationServicesLocationStatus (part of dot11LocationServicesTable): 'This is a status variable.' On the second line 'It is written by the SME when row status changes.' Follow these by a blank line. | Disagree | This is a reiteration of a previous comment. The Ballot Resolution Committee has examined the issue and re-iterates it resolution to prior comment #8398000023, where changes were made to the WirelessMgmtOptions Entry Table. There is no requirement for all entries to conform to the guidelines on 11/09-533r1; IEEE 802.11-2007 and most subsequent published amendments do not conform to these guidelines. Future amendments, such as TGmb may add text to conform to the guidelines. | MIB
9962200023 | 24-Aug-2010 22: 7:35 EDT | 43 | Worstell, Harry | hworstell@research.att.com | 973-236-6915 | Individual | 21 | User | Disapprove | AT&T | Technical | 322 | D | 56 | This comment is directed at text that is the subject of unresolved Comments #7405900023, #7971400023, #8398000023 and #9094800023 and is therefore in scope of this recirculation ballot. The comment resolution committee has acknowledged, through the resolutions of comments #8398900023 through #8399400023, #8399800023 through #8405400023, and especially #8398000023, that the MIB variable descriptions should adhere to the guidelines established by the 802.11 Architecture Standing Committee (given in 11/09-533r1). Contrary to the statement in the resolution of Comment #9674000023, amendments published since the Architecture Standing Committee made this recommendation have included the recommended descriptive text (see e.g. P802.11p-2010, and 802.11u D11.0). The MIB variable dot11LocationServicesLocationIndicationChannelList (part of dot11LocationServicesTable) does not adhere to those guidelines, and is therefore a defect in this draft. |  | Yes | Insert at beginning of the DESCRIPTION of MIB variable dot11LocationServicesLocationIndicationChannelList (part of dot11LocationServicesTable): 'This is a control variable.' On the second line 'It is written by an external management entity.' On the third line 'Changes take effect as soon as practical in the implementation.' Follow these by a blank line. | Disagree | This is a reiteration of a previous comment. The Ballot Resolution Committee has examined the issue and re-iterates it resolution to prior comment #8398000023, where changes were made to the WirelessMgmtOptions Entry Table. There is no requirement for all entries to conform to the guidelines on 11/09-533r1; IEEE 802.11-2007 and most subsequent published amendments do not conform to these guidelines. Future amendments, such as TGmb may add text to conform to the guidelines. | MIB
9962100023 | 24-Aug-2010 22: 7:35 EDT | 42 | Worstell, Harry | hworstell@research.att.com | 973-236-6915 | Individual | 20 | User | Disapprove | AT&T | Technical | 322 | D | 45 | This comment is directed at text that is the subject of unresolved Comments #7405900023, #7971400023, #8398000023 and #9094700023 and is therefore in scope of this recirculation ballot. The comment resolution committee has acknowledged, through the resolutions of comments #8398900023 through #8399400023, #8399800023 through #8405400023, and especially #8398000023, that the MIB variable descriptions should adhere to the guidelines established by the 802.11 Architecture Standing Committee (given in 11/09-533r1). Contrary to the statement in the resolution of Comment #9673900023, amendments published since the Architecture Standing Committee made this recommendation have included the recommended descriptive text (see e.g. P802.11p-2010, and 802.11u D11.0). The MIB variable dot11LocationServicesLocationIndicationParamsEssDetectionInterval (part of dot11LocationServicesTable) does not adhere to those guidelines, and is therefore a defect in this draft. |  | Yes | Insert at beginning of the DESCRIPTION of MIB variable dot11LocationServicesLocationIndicationParamsEssDetectionInterval (part of dot11LocationServicesTable): 'This is a control variable.' On the second line 'It is written by an external management entity.' On the third line 'Changes take effect as soon as practical in the implementation.' Follow these by a blank line. | Disagree | This is a reiteration of a previous comment. The Ballot Resolution Committee has examined the issue and re-iterates it resolution to prior comment #8398000023, where changes were made to the WirelessMgmtOptions Entry Table. There is no requirement for all entries to conform to the guidelines on 11/09-533r1; IEEE 802.11-2007 and most subsequent published amendments do not conform to these guidelines. Future amendments, such as TGmb may add text to conform to the guidelines. | MIB
9962000023 | 24-Aug-2010 22: 7:35 EDT | 41 | Worstell, Harry | hworstell@research.att.com | 973-236-6915 | Individual | 19 | User | Disapprove | AT&T | Technical | 322 | D | 32 | This comment is directed at text that is the subject of unresolved Comments #7405900023, #7971400023, #8398000023 and #9094600023 and is therefore in scope of this recirculation ballot. The comment resolution committee has acknowledged, through the resolutions of comments #8398900023 through #8399400023, #8399800023 through #8405400023, and especially #8398000023, that the MIB variable descriptions should adhere to the guidelines established by the 802.11 Architecture Standing Committee (given in 11/09-533r1). Contrary to the statement in the resolution of Comment #9673800023, amendments published since the Architecture Standing Committee made this recommendation have included the recommended descriptive text (see e.g. P802.11p-2010, and 802.11u D11.0). The MIB variable dot11LocationServicesLocationIndicationparamsTrackingDuration (part of dot11LocationServicesTable) does not adhere to those guidelines, and is therefore a defect in this draft. |  | Yes | Insert at beginning of the DESCRIPTION of MIB variable dot11LocationServicesLocationIndicationparamsTrackingDuration (part of dot11LocationServicesTable): 'This is a control variable.' On the second line 'It is written by an external management entity.' On the third line 'Changes take effect as soon as practical in the implementation.' Follow these by a blank line. | Disagree | This is a reiteration of a previous comment. The Ballot Resolution Committee has examined the issue and re-iterates it resolution to prior comment #8398000023, where changes were made to the WirelessMgmtOptions Entry Table. There is no requirement for all entries to conform to the guidelines on 11/09-533r1; IEEE 802.11-2007 and most subsequent published amendments do not conform to these guidelines. Future amendments, such as TGmb may add text to conform to the guidelines. | MIB
9961900023 | 24-Aug-2010 22: 7:35 EDT | 40 | Worstell, Harry | hworstell@research.att.com | 973-236-6915 | Individual | 18 | User | Disapprove | AT&T | Technical | 322 | D | 22 | This comment is directed at text that is the subject of unresolved Comments #7405900023, #7971400023, #8398000023 and #9094500023 and is therefore in scope of this recirculation ballot. The comment resolution committee has acknowledged, through the resolutions of comments #8398900023 through #8399400023, #8399800023 through #8405400023, and especially #8398000023, that the MIB variable descriptions should adhere to the guidelines established by the 802.11 Architecture Standing Committee (given in 11/09-533r1). Contrary to the statement in the resolution of Comment #9673700023, amendments published since the Architecture Standing Committee made this recommendation have included the recommended descriptive text (see e.g. P802.11p-2010, and 802.11u D11.0). The MIB variable dot11LocationServicesLocationParamsBurstInterframeInterval (part of dot11LocationServicesTable) does not adhere to those guidelines, and is therefore a defect in this draft. |  | Yes | Insert at beginning of the DESCRIPTION of MIB variable dot11LocationServicesLocationParamsBurstInterframeInterval (part of dot11LocationServicesTable): 'This is a control variable.' On the second line 'It is written by an external management entity.' On the third line 'Changes take effect as soon as practical in the implementation.' Follow these by a blank line. | Disagree | This is a reiteration of a previous comment. The Ballot Resolution Committee has examined the issue and re-iterates it resolution to prior comment #8398000023, where changes were made to the WirelessMgmtOptions Entry Table. There is no requirement for all entries to conform to the guidelines on 11/09-533r1; IEEE 802.11-2007 and most subsequent published amendments do not conform to these guidelines. Future amendments, such as TGmb may add text to conform to the guidelines. | MIB
9961800023 | 24-Aug-2010 22: 7:35 EDT | 39 | Worstell, Harry | hworstell@research.att.com | 973-236-6915 | Individual | 17 | User | Disapprove | AT&T | Technical | 322 | D | 14 | This comment is directed at text that is the subject of unresolved Comments #7405900023, #7971400023, #8398000023 and #9094400023 and is therefore in scope of this recirculation ballot. The comment resolution committee has acknowledged, through the resolutions of comments #8398900023 through #8399400023, #8399800023 through #8405400023, and especially #8398000023, that the MIB variable descriptions should adhere to the guidelines established by the 802.11 Architecture Standing Committee (given in 11/09-533r1). Contrary to the statement in the resolution of Comment #9673600023, amendments published since the Architecture Standing Committee made this recommendation have included the recommended descriptive text (see e.g. P802.11p-2010, and 802.11u D11.0). The MIB variable dot11LocationServicesLocationIndicationParamsInMotionFramesperChannel (part of dot11LocationServicesTable) does not adhere to those guidelines, and is therefore a defect in this draft. |  | Yes | Insert at beginning of the DESCRIPTION of MIB variable dot11LocationServicesLocationIndicationParamsInMotionFramesperChannel (part of dot11LocationServicesTable): 'This is a control variable.' On the second line 'It is written by an external management entity.' On the third line 'Changes take effect as soon as practical in the implementation.' Follow these by a blank line. | Disagree | This is a reiteration of a previous comment. The Ballot Resolution Committee has examined the issue and re-iterates it resolution to prior comment #8398000023, where changes were made to the WirelessMgmtOptions Entry Table. There is no requirement for all entries to conform to the guidelines on 11/09-533r1; IEEE 802.11-2007 and most subsequent published amendments do not conform to these guidelines. Future amendments, such as TGmb may add text to conform to the guidelines. | MIB
9961700023 | 24-Aug-2010 22: 7:35 EDT | 38 | Worstell, Harry | hworstell@research.att.com | 973-236-6915 | Individual | 16 | User | Disapprove | AT&T | Technical | 322 | D | 4 | This comment is directed at text that is the subject of unresolved Comments #7405900023, #7971400023, #8398000023 and #9094300023 and is therefore in scope of this recirculation ballot. The comment resolution committee has acknowledged, through the resolutions of comments #8398900023 through #8399400023, #8399800023 through #8405400023, and especially #8398000023, that the MIB variable descriptions should adhere to the guidelines established by the 802.11 Architecture Standing Committee (given in 11/09-533r1). Contrary to the statement in the resolution of Comment #9673500023, amendments published since the Architecture Standing Committee made this recommendation have included the recommended descriptive text (see e.g. P802.11p-2010, and 802.11u D11.0). The MIB variable dot11LocationServicesLocationIndicationParamsInMotionReportInterval (part of dot11LocationServicesTable) does not adhere to those guidelines, and is therefore a defect in this draft. |  | Yes | Insert at beginning of the DESCRIPTION of MIB variable dot11LocationServicesLocationIndicationParamsInMotionReportInterval (part of dot11LocationServicesTable): 'This is a control variable.' On the second line 'It is written by an external management entity.' On the third line 'Changes take effect as soon as practical in the implementation.' Follow these by a blank line. | Disagree | This is a reiteration of a previous comment. The Ballot Resolution Committee has examined the issue and re-iterates it resolution to prior comment #8398000023, where changes were made to the WirelessMgmtOptions Entry Table. There is no requirement for all entries to conform to the guidelines on 11/09-533r1; IEEE 802.11-2007 and most subsequent published amendments do not conform to these guidelines. Future amendments, such as TGmb may add text to conform to the guidelines. | MIB
9961600023 | 24-Aug-2010 22: 7:35 EDT | 37 | Worstell, Harry | hworstell@research.att.com | 973-236-6915 | Individual | 15 | User | Disapprove | AT&T | Technical | 321 | D | 62 | This comment is directed at text that is the subject of unresolved Comments #7405900023, #7971400023, #8398000023 and #9094200023 and is therefore in scope of this recirculation ballot. The comment resolution committee has acknowledged, through the resolutions of comments #8398900023 through #8399400023, #8399800023 through #8405400023, and especially #8398000023, that the MIB variable descriptions should adhere to the guidelines established by the 802.11 Architecture Standing Committee (given in 11/09-533r1). Contrary to the statement in the resolution of Comment #9673400023, amendments published since the Architecture Standing Committee made this recommendation have included the recommended descriptive text (see e.g. P802.11p-2010, and 802.11u D11.0). The MIB variable dot11LocationServicesLocationindicationParamsNormalFramesperChannel (part of dot11LocationServicesTable) does not adhere to those guidelines, and is therefore a defect in this draft. |  | Yes | Insert at beginning of the DESCRIPTION of MIB variable dot11LocationServicesLocationindicationParamsNormalFramesperChannel (part of dot11LocationServicesTable): 'This is a control variable.' On the second line 'It is written by an external management entity.' On the third line 'Changes take effect as soon as practical in the implementation.' Follow these by a blank line. | Disagree | This is a reiteration of a previous comment. The Ballot Resolution Committee has examined the issue and re-iterates it resolution to prior comment #8398000023, where changes were made to the WirelessMgmtOptions Entry Table. There is no requirement for all entries to conform to the guidelines on 11/09-533r1; IEEE 802.11-2007 and most subsequent published amendments do not conform to these guidelines. Future amendments, such as TGmb may add text to conform to the guidelines. | MIB
9961500023 | 24-Aug-2010 22: 7:35 EDT | 36 | Worstell, Harry | hworstell@research.att.com | 973-236-6915 | Individual | 14 | User | Disapprove | AT&T | Technical | 321 | D | 49 | This comment is directed at text that is the subject of unresolved Comments #7405900023, #7971400023, #8398000023 and #9094100023 and is therefore in scope of this recirculation ballot. The comment resolution committee has acknowledged, through the resolutions of comments #8398900023 through #8399400023, #8399800023 through #8405400023, and especially #8398000023, that the MIB variable descriptions should adhere to the guidelines established by the 802.11 Architecture Standing Committee (given in 11/09-533r1). Contrary to the statement in the resolution of Comment #9673300023, amendments published since the Architecture Standing Committee made this recommendation have included the recommended descriptive text (see e.g. P802.11p-2010, and 802.11u D11.0). The MIB variable dot11LocationServicesLocationIndicationParamsNormalReportInterval (part of dot11LocationServicesTable) does not adhere to those guidelines, and is therefore a defect in this draft. |  | Yes | Insert at beginning of the DESCRIPTION of MIB variable dot11LocationServicesLocationIndicationParamsNormalReportInterval (part of dot11LocationServicesTable): 'This is a control variable.' On the second line 'It is written by an external management entity.' On the third line 'Changes take effect as soon as practical in the implementation.' Follow these by a blank line. | Disagree | This is a reiteration of a previous comment. The Ballot Resolution Committee has examined the issue and re-iterates it resolution to prior comment #8398000023, where changes were made to the WirelessMgmtOptions Entry Table. There is no requirement for all entries to conform to the guidelines on 11/09-533r1; IEEE 802.11-2007 and most subsequent published amendments do not conform to these guidelines. Future amendments, such as TGmb may add text to conform to the guidelines. | MIB
9961400023 | 24-Aug-2010 22: 7:35 EDT | 35 | Worstell, Harry | hworstell@research.att.com | 973-236-6915 | Individual | 13 | User | Disapprove | AT&T | Technical | 321 | D | 35 | This comment is directed at text that is the subject of unresolved Comments #7405900023, #7971400023, #8398000023 and #9094000023 and is therefore in scope of this recirculation ballot. The comment resolution committee has acknowledged, through the resolutions of comments #8398900023 through #8399400023, #8399800023 through #8405400023, and especially #8398000023, that the MIB variable descriptions should adhere to the guidelines established by the 802.11 Architecture Standing Committee (given in 11/09-533r1). Contrary to the statement in the resolution of Comment #9673200023, amendments published since the Architecture Standing Committee made this recommendation have included the recommended descriptive text (see e.g. P802.11p-2010, and 802.11u D11.0). The MIB variable dot11LocationServicesLocationIndicationParamsReportIntervalsUnits (part of dot11LocationServicesTable) does not adhere to those guidelines, and is therefore a defect in this draft. |  | Yes | Insert at beginning of the DESCRIPTION of MIB variable dot11LocationServicesLocationIndicationParamsReportIntervalsUnits (part of dot11LocationServicesTable): 'This is a control variable.' On the second line 'It is written by an external management entity.' On the third line 'Changes take effect as soon as practical in the implementation.' Follow these by a blank line. | Disagree | This is a reiteration of a previous comment. The Ballot Resolution Committee has examined the issue and re-iterates it resolution to prior comment #8398000023, where changes were made to the WirelessMgmtOptions Entry Table. There is no requirement for all entries to conform to the guidelines on 11/09-533r1; IEEE 802.11-2007 and most subsequent published amendments do not conform to these guidelines. Future amendments, such as TGmb may add text to conform to the guidelines. | MIB
9961300023 | 24-Aug-2010 22: 7:35 EDT | 34 | Worstell, Harry | hworstell@research.att.com | 973-236-6915 | Individual | 12 | User | Disapprove | AT&T | Technical | 321 | D | 27 | This comment is directed at text that is the subject of unresolved Comments #7405900023, #7971400023, #8398000023 and #9093900023 and is therefore in scope of this recirculation ballot. The comment resolution committee has acknowledged, through the resolutions of comments #8398900023 through #8399400023, #8399800023 through #8405400023, and especially #8398000023, that the MIB variable descriptions should adhere to the guidelines established by the 802.11 Architecture Standing Committee (given in 11/09-533r1). Contrary to the statement in the resolution of Comment #9673100023, amendments published since the Architecture Standing Committee made this recommendation have included the recommended descriptive text (see e.g. P802.11p-2010, and 802.11u D11.0). The MIB variable dot11LocationServicesMACAddress (part of dot11LocationServicesTable) does not adhere to those guidelines, and is therefore a defect in this draft. |  | Yes | Insert at beginning of the DESCRIPTION of MIB variable dot11LocationServicesMACAddress (part of dot11LocationServicesTable): 'This is a control variable.' On the second line 'It is written by an external management entity.' On the third line 'Changes take effect as soon as practical in the implementation.' Follow these by a blank line. | Disagree | This is a reiteration of a previous comment. The Ballot Resolution Committee has examined the issue and re-iterates it resolution to prior comment #8398000023, where changes were made to the WirelessMgmtOptions Entry Table. There is no requirement for all entries to conform to the guidelines on 11/09-533r1; IEEE 802.11-2007 and most subsequent published amendments do not conform to these guidelines. Future amendments, such as TGmb may add text to conform to the guidelines. | MIB
9961200023 | 24-Aug-2010 22: 7:35 EDT | 33 | Worstell, Harry | hworstell@research.att.com | 973-236-6915 | Individual | 11 | User | Disapprove | AT&T | Technical | 353 | Q | 63 | This comment is on changed text in D14.0, and is therefore in scope of this recirculation ballot. This comment is a "new valid Disapprove comment on a new issue" as per LMSC OM 14(d). D14.0 changed the table number for dot11WirelessNetworkManagement from dot11smt 15 to dot11smt 18, however dot11smt 18 is already in use (see page 311 line 6 in definition of dot11WirelessMgmtOptionsTable). As the text exists in D14.0, the dot11WNMRequest mechanism is useless. Fixing this is considered a technical change and cannot be left to the IEEE Publications staff to make prior to publication. |  | Yes | Change dot11WirelessNetworkManagement to dot11smt 21, which is the next entry available in that sequence. See number alignment spreadsheet. | Principle | As in comment | MIB-2
9961100023 | 24-Aug-2010 22: 7:35 EDT | 32 | Worstell, Harry | hworstell@research.att.com | 973-236-6915 | Individual | 10 | User | Disapprove | AT&T | Technical | 247 | 11.10.8.10 | 34 | This comment is on changed text in D14.0, and is therefore in scope of this recirculation ballot. (However, the change is not shown with a changebar in the provided Redline version of the draft. See the actual text to verify the change status.) This comment is a "new valid Disapprove comment on a new issue" as per LMSC OM 14(d). The text makes reference to a table that does not exist. |  | Yes | Change the cross reference to Table v7-29r to one that exists in either the baseline draft, or one of the amendments. | Agree | Change from "v7-29r" to "7-29r" | Editorial
9961000023 | 24-Aug-2010 22: 7:35 EDT | 31 | Worstell, Harry | hworstell@research.att.com | 973-236-6915 | Individual | 9 | User | Disapprove | AT&T | Technical | 263 | 11.22.5 | 25 | This comment is on changed text in D14.0, and is therefore in scope of this recirculation ballot. (However, the change is not shown with a changebar in the provided Redline version of the draft. See the actual text to verify the change status.) This comment is a "new valid Disapprove comment on a new issue" as per LMSC OM 14(d). The text makes reference to a figure that does not exist. |  | Yes | Change the cross reference to Figure v10-6j to one that exists in either the baseline draft, or one of the amendments. | Agree | Change from "v10-6j" to "10-6j" | Editorial
9960900023 | 24-Aug-2010 22: 7:35 EDT | 30 | Worstell, Harry | hworstell@research.att.com | 973-236-6915 | Individual | 8 | User | Disapprove | AT&T | Technical | 263 | 11.22.5 | 13 | This comment is on changed text in D14.0, and is therefore in scope of this recirculation ballot. (However, the change is not shown with a changebar in the provided Redline version of the draft. See the actual text to verify the change status.) This comment is a "new valid Disapprove comment on a new issue" as per LMSC OM 14(d). The text makes reference to a figure that does not exist. |  | Yes | Change the cross reference to Figure v10-6k to one that exists in either the baseline draft, or one of the amendments. | Principle | Change from "v10-6k" to "10-6j" | Editorial
9960800023 | 24-Aug-2010 22: 7:35 EDT | 29 | Worstell, Harry | hworstell@research.att.com | 973-236-6915 | Individual | 7 | User | Disapprove | AT&T | Technical | 262 | 11.22.4.2 | 12 | This comment is on changed text in D14.0, and is therefore in scope of this recirculation ballot. (However, the change is not shown with a changebar in the provided Redline version of the draft. See the actual text to verify the change status.) This comment is a "new valid Disapprove comment on a new issue" as per LMSC OM 14(d). The text makes reference to a figure that does not exist. |  | Yes | Change the cross reference to Figure v11-22 to one that exists in either the baseline draft, or one of the amendments. | Agree | Change from "v11-22" to "11-22" | Editorial
9960700023 | 24-Aug-2010 22: 7:35 EDT | 28 | Worstell, Harry | hworstell@research.att.com | 973-236-6915 | Individual | 6 | User | Disapprove | AT&T | Technical | 259 | 11.22.4.2 | 51 | This comment is on changed text in D14.0, and is therefore in scope of this recirculation ballot. (However, the change is not shown with a changebar in the provided Redline version of the draft. See the actual text to verify the change status.) This comment is a "new valid Disapprove comment on a new issue" as per LMSC OM 14(d). The text makes reference to a figure that does not exist. |  | Yes | Change the cross reference to Figure v11-22 to one that exists in either the baseline draft, or one of the amendments. | Agree | Change from "v11-22" to "11-22" | Editorial
9960600023 | 24-Aug-2010 22: 7:35 EDT | 27 | Worstell, Harry | hworstell@research.att.com | 973-236-6915 | Individual | 5 | User | Disapprove | AT&T | Technical | 57 | 7.3.2.61 | 38 | The resolution to comment #8399700023 was not implemented correctly. Subclause 7.3.2.61 makes changes not shown by underline/strikethrough |  | Yes | Show the proper underline/strikethrough for all the changes from the base text of 7.3.2.61. | Principle | P58L19, Change from "Table 7-37b" to "7-43q" P58L30, Change from "(See Annex I ITUR 460-4)" to "[see ITU-R Recommendation TF.460-4(2002)]" Page 58 Line 49, change “the Time Value field” to “Time Value field”, as stated in 802.11p-2010. Page 58 Line 54, change “the Time Error field,” to “Time Error field”, as stated in 802.11p-2010. | Editorial
9960500023 | 24-Aug-2010 22: 7:35 EDT | 26 | Worstell, Harry | hworstell@research.att.com | 973-236-6915 | Individual | 4 | User | Disapprove | AT&T | Technical | 238 | 11.2.1.15 | 20 | This comment is on a portion of the balloted proposed standard that is the subject of unresolved comments (#7405500023, #8048200023, #8491700023, #9076600023, #9352800023 and #9655900023) associated with a 'Do Not Approve' vote. It is therefore within the scope of this recirculation ballot. This comment is a "new valid Disapprove comment on a new issue" as per LMSC OM 14(d). The editing instructions for 11.2.1.15 references TGz D4.0. |  | Yes | Remove the reference to TGz D4.0 from the editing instructions | Agree | Change the editing instructions from "Insert the following clauses after 11.2.1.14 (in TGz D4.0):" to "Insert the following clauses after 11.2.1.14:" | Editorial
9960400023 | 24-Aug-2010 22: 7:35 EDT | 25 | Worstell, Harry | hworstell@research.att.com | 973-236-6915 | Individual | 3 | User | Disapprove | AT&T | Technical | 50 | 7.3.2.31 | 30 | This comment is on a portion of the balloted proposed standard that is the subject of unresolved comments (#7405200023, #7980500023, #8414500023, #8999200023, #9275400023 and #9578500023) associated with a 'Do Not Approve' vote. It is therefore within the scope of this recirculation ballot. This comment is a "new valid Disapprove comment on a new issue" as per LMSC OM 14(d). Figure 7-42 has no editing instruction for row 4 |  | Yes | Include editing instructions to insert the new text in row 4 of this table. | Agree | Change the editing instructions from "Insert Classifier type 3" to "Insert Classifier types 3 and 4" | Editorial
9960300023 | 24-Aug-2010 22: 7:35 EDT | 24 | Worstell, Harry | hworstell@research.att.com | 973-236-6915 | Individual | 2 | User | Disapprove | AT&T | Technical | 308 | D | 21 | This is a comment on a portion of the balloted document that is affected by changed text, specifically a change made in TGz D12.0 that adjusted the entry numbers in Dot11StationConfigEntry. This comment is a "new valid Disapprove comment on a new issue" as per LMSC OM 14(d). While the numbering of the MIB variables in the Dot11StationConfigEntry changed in D14.0 to follow the change made in TGz D12.0, the list of variable names in the definition of Dot11StationConfigEntry was not properly updated. This will result in the MIB being unusable if allowed to publish in its current state. |  | Yes | Change to insert the new 11v MIB variables at end of Dot11StationConfigEntry. Specifically, on page 308 line 21 change "dot11TDLSProbeDelay" to "dot11TDLSACDeterminationInterval" | Principle | As in comment | MIB-2
9960200023 | 24-Aug-2010 22: 7:35 EDT | 23 | Worstell, Harry | hworstell@research.att.com | 973-236-6915 | Individual | 1 | User | Disapprove | AT&T | General |  |  |  | I disagree with the resolution to Comments #7405100023, #7971300023, #8394400023, #8398100023, #8509700023, #8510700023, #8988000023, #9093800023, #9253700023, #9264500023, #9735700023, #967620023, #974190023, and #974200023. Access point collaboration should be included in the draft. While the comment resolution committee continues to reiterate their same resolution to these comments, every one of the technical points in that resolution have been addressed. Specifically, 1. "The mechanism is useful only when the vast majority of the load in the BSS is known to the AP. When there is a large amount of contention-period load, the AP may give away bandwidth that is needed by its associated stations." Often the load is known to the AP, through QoS mechanisms such as ADDTS. The AP broadcasts its information about load in the BSS-Load element. So the information is known. All contention-based protocols (e.g. CSMA/CD) deliberately cause bandwidth to be left idle that could be used by stations. Time-based scheduling protocols have been shown on many occasions to produce better utilization under high load conditions. 2. "The mechanism requires inter-BSS communication, i.e., roughly collocated, co-channel APs, which are likely to occur only in the 2.4GHz band. The mechanism would be rarely used in the 5 GHz band, as there are significantly more channels available, allowing APs to have channels to themselves (which is a better solution)." The problem occurs. See, for example, http://www.youtube.com/watch?v=fFiJ5rnIPVw. Radio interference between APs necessarily requires the APs to be roughly co-located and co-channel. Allowing all APs to have a channel to themselves is sometimes not possible. Again, the problem occurs. 3. "The proposed solution for STAs that do not support spectrum management will cause neighboring BSS STAs and APs to be prevented from using the channel." This statement was made by a member of the comment resolution committee, and was immediately shown to be incorrect and due to a mis-reading of the base standard. 4. "The proposed solution is applicable to the case of 2-3 Aps, becoming less effective as problem gets more severe." In response to a request from the comment resolution committee, a variant of the AP collaboration proposal was generated that was applicable to only 2-3 APs. The current proposal (as well as the original proposal) handle an arbitrary number of overlapping APs, though a solution that is applicable to the case of 2-3 APs would still be a major improvement over the current situation. 5. "The mechansim to disable MIB variable use, once set is not defined.TGaa is focusing specifically on the OBSS problem." This statement was made by a member of the comment resolution committee, and was immediately shown to be incorrect. The mechanism to disable the use of this feature is certainly defined -- see the definition of dot11APCSuppressedPeriodLength. TGaa is focusing only on streaming applications and the problems of overlapping BSSes in streaming applications. 6. "The TGaa OBSS solutions apply to all applications, they are not restricted to the video application." The TGaa OBSS solution is applicable only to streaming applications. See the latest TGaa draft for statements to this effect. The resolution to the above comments incorrectly claim "items 1,2,3 were previously agreed by the commenter as valid points". We had previously stipulated items 1,2,4 (not 3). We stipulate that the transmission medium may be intentionally left idle when there is a station waiting to transmit (item#1); this frequently occurs in all CSMA/CD systems. We stipulate that coordination between two entities requires communication between those entities (item#2). We stipulate that radio interference only occurs when the APs are roughly co-located and co-channel (item#2). A modified proposal, made at the request of the comment resolution committee, was applicable to the case of 2-3 APs and did not work well as the number of APs increased, and for that proposal we stipulate item#4; the original proposal (as well as the most recent proposal) handle an arbitrary number of overlapping APs, and for those proposals we dispute item#4. Include a minimal solution that deals with the performance degradation caused by radio interference of overlapping APs in managed deployments. |  | Yes | Incorporate the changes given in 11-08-0419-04-000v | Disagree | This comment is a continuation of discussion on the issue of addition of the AP Collaboration feature to the draft, raised in the comments noted by the commenter. The AP Collaboration proposal defines time period based channel access for all collaborating APs. The Ballot Resolution Committee has examined the addition of AP Collaboration to the draft, disagrees with the commenter regarding its adoption into the draft and provides the following response. Referring to the technical points listed in the comment: 1a. The BRC stated: "The [AP Collaboration] mechanism is useful only when the vast majority of the load in the BSS is known to the AP.” 1aa. The commenter responded: “Often the load is known to the AP, through QoS mechanisms such as ADDTS. The AP broadcasts its information about load in the BSS-Load element. So the information is known.” 1aaa. BRC response: It is true that sometimes the load in a BSS is known by an AP. However, in the most cases the load is not known, particularly when TSpecs are not used. Usually what is known about the load is that it is very bursty over time. The time domain mechanisms that are supported by the AP Collaboration feature are inefficient with bursty traffic loads. 1b. The BRC stated: “When there is a large amount of contention-period load, the AP may give away bandwidth that is needed by its associated stations." 1bb. The commenter stated “All contention-based protocols (e.g. CSMA/CD) deliberately cause bandwidth to be left idle that could be used by stations. Time-based scheduling protocols have been shown on many occasions to produce better utilization under high load conditions.” and “We stipulate that the transmission medium may be intentionally left idle when there is a station waiting to transmit (item#1); this frequently occurs in all CSMA/CD systems.” 1bbb. BRC response: The BRC agrees, especially in unlicensed bands, when interference comes from unknown sources. It is true that contention based protocols are sometime inefficient in their use of the channel because they devote some time to collision avoidance and resolution. However, it is also true that time based scheduled protocols are also sometimes inefficient, particularly when the system overestimates the length of the reserved time period. The important reality is that in the 20 years since the IEEE 802.11 WG started almost all deployed systems have been based on contention-based protocols because they provide the best tradeoff between complexity, efficiency and flexibility. 2a. The BRC stated. "The mechanism requires inter-BSS communication, i.e., roughly collocated, co-channel APs, which are likely to occur only in the 2.4GHz band. The mechanism would be rarely used in the 5 GHz band, as there are significantly more channels available, allowing APs to have channels to themselves (which is a better solution)." 2aa. The commenter responded. “We stipulate that coordination between two entities requires communication between those entities (item#2). We stipulate that radio interference only occurs when the APs are roughly co-located and co-channel (item#2)” and “The problem occurs. See, for example, http://www.youtube.com/watch?v=fFiJ5rnIPVw. Radio interference between APs necessarily requires the APs to be roughly co-located and co-channel. Allowing all APs to have a channel to themselves is sometimes not possible. Again, the problem occurs.” 2aaa. BRC response: It is true that there are scenarios in which interference will occur between systems, particularly in cases of severe overload. In the example cited the underlying problem was apparently the large number of devices acting as mobile APs. It is very unlikely that AP Collaboration would have helped in this situation because it is unlikely the mobile APs would have recognized the authority of the Apple owned AP to determine who had access to the channel. The best solution in this case would have been for the devices to use a wider range of channels in both the 2.4GHz and 5GHz bands. 3a. The BRC stated: "The proposed solution for STAs that do not support spectrum management will cause neighboring BSS STAs and APs to be prevented from using the channel." 3aa. The commenter responded: “This statement was made by a member of the comment resolution committee, and was immediately shown to be incorrect and due to a mis-reading of the base standard.” 3aaa. BRC response: In 11-08-0419-04 (see https://mentor.ieee.org/802.11/dcn/08/11-08-0419-04-000v-proposed-resolution-for-cid423-et-al-on-ap-collaboration.doc )clause 11.9.8.2, the last paragraph states “If there are any associated STAs that do not support Spectrum Management, the AP shall issue a CTS-to-self (see 9.13) covering the suppressed period duration just prior to the start of a period of suppressed medium access.” It is entirely likely in the 2.4 band that STAs do not support spectrum management. CTS to self will cause all neighboring BSS STAs and APs (collaborating or not) to be prevented from using the channel. 4a. The BRC stated: "The proposed solution is applicable to the case of 2-3 Aps, becoming less effective as problem gets more severe." 4aa: The commenter responded: A modified proposal, made at the request of the comment resolution committee, was applicable to the case of 2-3 APs and did not work well as the number of APs increased, and for that proposal we stipulate item#4; the original proposal (as well as the most recent proposal) handle an arbitrary number of overlapping APs, and for those proposals we dispute item#4. and “In response to a request from the comment resolution committee, a variant of the AP collaboration proposal was generated that was applicable to only 2-3 APs. The current proposal (as well as the original proposal) handle an arbitrary number of overlapping APs, though a solution that is applicable to the case of 2-3 APs would still be a major improvement over the current situation.” 4aaa. BRC response: For each BSS added, one more set of BSS coordination interactions must take place, and one more set of channel access suppression, reducing the total channel access time available to any participating AP. 5a. The BRC stated: "The mechanism to disable MIB variable use, once set is not defined.” 5aa. The commenter responded: "This statement was made by a member of the comment resolution committee, and was immediately shown to be incorrect. The mechanism to disable the use of this feature is certainly defined -- see the definition of dot11APCSuppressedPeriodLength. TGaa is focusing only on streaming applications and the problems of overlapping BSSes in streaming applications. 5aaa: BRC Response: This point was made in the fifth recirculation ballot, (974200023), and was applicable to the proposal at the time. The proposal was subsequently updated, and a mechanism to disable MIB use is addressed by additional MIB definition. 6a. The BRC stated: "The TGaa OBSS solutions apply to all applications, they are not restricted to the video application." 6aa. The commenter responded: The TGaa OBSS solution is applicable only to streaming applications. See the latest TGaa draft for statements to this effect. 6aaa: BRC Response: The TGaa draft is currently under development, and has a focus on robust video transport in the face of radio interference; TGaa OBSS solutions apply where there is radio interference that affects streaming applications. Once present, TGaa OBSS solutions impact/apply to all applications active in the BSS. | General
9960100023 | 24-Aug-2010 22: 6:31 EDT | 22 | Miller, R | rrm@att.com | 973-236-6920 | Individual | 19 | User | Disapprove | AT&T | Technical | 324 | D | 46 | Comment #9674700023 identified a technical defect in the balloted draft within the scope of the recirculation ballot. The objective of this group should be to produce a high-quality amendment to the IEEE 802.11-2007 standard, and not to leave a large number of known deficiencies for 'fixup' in the next maintenance release. I disagree with the resolution given to that comment; the technical defects in this draft need to be fixed before publication. |  | Yes | Insert at beginning of the DESCRIPTION of MIB variable dot11TImeAdvertisementTimeError (part of dot11WirelessMGTEventTable): 'This is a status variable.' On the second line 'It is written by the SME when an event report is received from an associated STA.' Follow these by a blank line. | Disagree | This is a reiteration of a previous comment. The Ballot Resolution Committee has examined the issue and re-iterates it resolution to prior comment #8398000023, where changes were made to the WirelessMgmtOptions Entry Table. There is no requirement for all entries to conform to the guidelines on 11/09-533r1; IEEE 802.11-2007 and most subsequent published amendments do not conform to these guidelines. Future amendments, such as TGmb may add text to conform to the guidelines. | MIB
9960000023 | 24-Aug-2010 22: 6:31 EDT | 21 | Miller, R | rrm@att.com | 973-236-6920 | Individual | 18 | User | Disapprove | AT&T | Technical | 324 | D | 33 | Comment #9674600023 identified a technical defect in the balloted draft within the scope of the recirculation ballot. The objective of this group should be to produce a high-quality amendment to the IEEE 802.11-2007 standard, and not to leave a large number of known deficiencies for 'fixup' in the next maintenance release. I disagree with the resolution given to that comment; the technical defects in this draft need to be fixed before publication. |  | Yes | Insert at beginning of the DESCRIPTION of MIB variable dot11TimeAdvertisementTimeValue (part of dot11WirelessMGTEventTable): 'This is a status variable.' On the second line 'It is written by the SME when an event report is received from an associated STA.' Follow these by a blank line. | Disagree | This is a reiteration of a previous comment. The Ballot Resolution Committee has examined the issue and re-iterates it resolution to prior comment #8398000023, where changes were made to the WirelessMgmtOptions Entry Table. There is no requirement for all entries to conform to the guidelines on 11/09-533r1; IEEE 802.11-2007 and most subsequent published amendments do not conform to these guidelines. Future amendments, such as TGmb may add text to conform to the guidelines. | MIB
9959900023 | 24-Aug-2010 22: 6:31 EDT | 20 | Miller, R | rrm@att.com | 973-236-6920 | Individual | 17 | User | Disapprove | AT&T | Technical | 324 | D | 27 | Comment #9674500023 identified a technical defect in the balloted draft within the scope of the recirculation ballot. The objective of this group should be to produce a high-quality amendment to the IEEE 802.11-2007 standard, and not to leave a large number of known deficiencies for 'fixup' in the next maintenance release. I disagree with the resolution given to that comment; the technical defects in this draft need to be fixed before publication. |  | Yes | Insert at beginning of the DESCRIPTION of MIB variable dot11WirelessMGTEventTSF (part of dot11WirelessMGTEventTable): 'This is a status variable.' On the second line 'It is written by the SME when an event report is received from an associated STA.' Follow these by a blank line. | Disagree | This is a reiteration of a previous comment. The Ballot Resolution Committee has examined the issue and re-iterates it resolution to prior comment #8398000023, where changes were made to the WirelessMgmtOptions Entry Table. There is no requirement for all entries to conform to the guidelines on 11/09-533r1; IEEE 802.11-2007 and most subsequent published amendments do not conform to these guidelines. Future amendments, such as TGmb may add text to conform to the guidelines. | MIB
9959800023 | 24-Aug-2010 22: 6:31 EDT | 19 | Miller, R | rrm@att.com | 973-236-6920 | Individual | 16 | User | Disapprove | AT&T | Technical | 324 | D | 15 | Comment #9674400023 identified a technical defect in the balloted draft within the scope of the recirculation ballot. The objective of this group should be to produce a high-quality amendment to the IEEE 802.11-2007 standard, and not to leave a large number of known deficiencies for 'fixup' in the next maintenance release. I disagree with the resolution given to that comment; the technical defects in this draft need to be fixed before publication. |  | Yes | Insert at beginning of the DESCRIPTION of MIB variable dot11WirelessMGTEventStatus (part of dot11WirelessMGTEventTable): 'This is a status variable.' On the second line 'It is written by the SME when an event report is received from an associated STA.' Follow these by a blank line. | Disagree | This is a reiteration of a previous comment. The Ballot Resolution Committee has examined the issue and re-iterates it resolution to prior comment #8398000023, where changes were made to the WirelessMgmtOptions Entry Table. There is no requirement for all entries to conform to the guidelines on 11/09-533r1; IEEE 802.11-2007 and most subsequent published amendments do not conform to these guidelines. Future amendments, such as TGmb may add text to conform to the guidelines. | MIB
9959700023 | 24-Aug-2010 22: 6:31 EDT | 18 | Miller, R | rrm@att.com | 973-236-6920 | Individual | 15 | User | Disapprove | AT&T | Technical | 324 | D | 2 | Comment #9674300023 identified a technical defect in the balloted draft within the scope of the recirculation ballot. The objective of this group should be to produce a high-quality amendment to the IEEE 802.11-2007 standard, and not to leave a large number of known deficiencies for 'fixup' in the next maintenance release. I disagree with the resolution given to that comment; the technical defects in this draft need to be fixed before publication. |  | Yes | Insert at beginning of the DESCRIPTION of MIB variable dot11WirelessMGTEventType (part of dot11WirelessMGTEventTable): 'This is a status variable.' On the second line 'It is written by the SME when an event report is received from an associated STA.' Follow these by a blank line. | Disagree | This is a reiteration of a previous comment. The Ballot Resolution Committee has examined the issue and re-iterates it resolution to prior comment #8398000023, where changes were made to the WirelessMgmtOptions Entry Table. There is no requirement for all entries to conform to the guidelines on 11/09-533r1; IEEE 802.11-2007 and most subsequent published amendments do not conform to these guidelines. Future amendments, such as TGmb may add text to conform to the guidelines. | MIB
9959600023 | 24-Aug-2010 22: 6:31 EDT | 17 | Miller, R | rrm@att.com | 973-236-6920 | Individual | 14 | User | Disapprove | AT&T | Technical | 323 | D | 61 | Comment #9674200023 identified a technical defect in the balloted draft within the scope of the recirculation ballot. The objective of this group should be to produce a high-quality amendment to the IEEE 802.11-2007 standard, and not to leave a large number of known deficiencies for 'fixup' in the next maintenance release. I disagree with the resolution given to that comment; the technical defects in this draft need to be fixed before publication. |  | Yes | Insert at beginning of the DESCRIPTION of MIB variable dot11WirelessMGTEventMACAddress (part of dot11WirelessMGTEventTable): 'This is a status variable.' On the second line 'It is written by the SME when an event report is received from an associated STA.' Follow these by a blank line. | Disagree | This is a reiteration of a previous comment. The Ballot Resolution Committee has examined the issue and re-iterates it resolution to prior comment #8398000023, where changes were made to the WirelessMgmtOptions Entry Table. There is no requirement for all entries to conform to the guidelines on 11/09-533r1; IEEE 802.11-2007 and most subsequent published amendments do not conform to these guidelines. Future amendments, such as TGmb may add text to conform to the guidelines. | MIB
9959500023 | 24-Aug-2010 22: 6:31 EDT | 16 | Miller, R | rrm@att.com | 973-236-6920 | Individual | 13 | User | Disapprove | AT&T | Technical | 322 | D | 62 | Comment #9094900023 identified a technical defect in the balloted draft within the scope of the recirculation ballot. The objective of this group should be to produce a high-quality amendment to the IEEE 802.11-2007 standard, and not to leave a large number of known deficiencies for 'fixup' in the next maintenance release. I disagree with the resolution given to that comment; the technical defects in this draft need to be fixed before publication. |  | Yes | Insert at beginning of the DESCRIPTION of MIB variable dot11LocationServicesLocationStatus (part of dot11LocationServicesTable): 'This is a status variable.' On the second line 'It is written by the SME when row status changes.' Follow these by a blank line. | Disagree | This is a reiteration of a previous comment. The Ballot Resolution Committee has examined the issue and re-iterates it resolution to prior comment #8398000023, where changes were made to the WirelessMgmtOptions Entry Table. There is no requirement for all entries to conform to the guidelines on 11/09-533r1; IEEE 802.11-2007 and most subsequent published amendments do not conform to these guidelines. Future amendments, such as TGmb may add text to conform to the guidelines. | MIB
9959400023 | 24-Aug-2010 22: 6:31 EDT | 15 | Miller, R | rrm@att.com | 973-236-6920 | Individual | 12 | User | Disapprove | AT&T | Technical | 322 | D | 56 | Comment #9094800023 identified a technical defect in the balloted draft within the scope of the recirculation ballot. The objective of this group should be to produce a high-quality amendment to the IEEE 802.11-2007 standard, and not to leave a large number of known deficiencies for 'fixup' in the next maintenance release. I disagree with the resolution given to that comment; the technical defects in this draft need to be fixed before publication. |  | Yes | Insert at beginning of the DESCRIPTION of MIB variable dot11LocationServicesLocationIndicationChannelList (part of dot11LocationServicesTable): 'This is a control variable.' On the second line 'It is written by an external management entity.' On the third line 'Changes take effect as soon as practical in the implementation.' Follow these by a blank line. | Disagree | This is a reiteration of a previous comment. The Ballot Resolution Committee has examined the issue and re-iterates it resolution to prior comment #8398000023, where changes were made to the WirelessMgmtOptions Entry Table. There is no requirement for all entries to conform to the guidelines on 11/09-533r1; IEEE 802.11-2007 and most subsequent published amendments do not conform to these guidelines. Future amendments, such as TGmb may add text to conform to the guidelines. | MIB
9959300023 | 24-Aug-2010 22: 6:31 EDT | 14 | Miller, R | rrm@att.com | 973-236-6920 | Individual | 11 | User | Disapprove | AT&T | Technical | 322 | D | 45 | Comment #9094700023 identified a technical defect in the balloted draft within the scope of the recirculation ballot. The objective of this group should be to produce a high-quality amendment to the IEEE 802.11-2007 standard, and not to leave a large number of known deficiencies for 'fixup' in the next maintenance release. I disagree with the resolution given to that comment; the technical defects in this draft need to be fixed before publication. |  | Yes | Insert at beginning of the DESCRIPTION of MIB variable dot11LocationServicesLocationIndicationParamsEssDetectionInterval (part of dot11LocationServicesTable): 'This is a control variable.' On the second line 'It is written by an external management entity.' On the third line 'Changes take effect as soon as practical in the implementation.' Follow these by a blank line. | Disagree | This is a reiteration of a previous comment. The Ballot Resolution Committee has examined the issue and re-iterates it resolution to prior comment #8398000023, where changes were made to the WirelessMgmtOptions Entry Table. There is no requirement for all entries to conform to the guidelines on 11/09-533r1; IEEE 802.11-2007 and most subsequent published amendments do not conform to these guidelines. Future amendments, such as TGmb may add text to conform to the guidelines. | MIB
9959200023 | 24-Aug-2010 22: 6:31 EDT | 13 | Miller, R | rrm@att.com | 973-236-6920 | Individual | 10 | User | Disapprove | AT&T | Technical | 322 | D | 32 | Comment #9094600023 identified a technical defect in the balloted draft within the scope of the recirculation ballot. The objective of this group should be to produce a high-quality amendment to the IEEE 802.11-2007 standard, and not to leave a large number of known deficiencies for 'fixup' in the next maintenance release. I disagree with the resolution given to that comment; the technical defects in this draft need to be fixed before publication. |  | Yes | Insert at beginning of the DESCRIPTION of MIB variable dot11LocationServicesLocationIndicationparamsTrackingDuration (part of dot11LocationServicesTable): 'This is a control variable.' On the second line 'It is written by an external management entity.' On the third line 'Changes take effect as soon as practical in the implementation.' Follow these by a blank line. | Disagree | This is a reiteration of a previous comment. The Ballot Resolution Committee has examined the issue and re-iterates it resolution to prior comment #8398000023, where changes were made to the WirelessMgmtOptions Entry Table. There is no requirement for all entries to conform to the guidelines on 11/09-533r1; IEEE 802.11-2007 and most subsequent published amendments do not conform to these guidelines. Future amendments, such as TGmb may add text to conform to the guidelines. | MIB
9959100023 | 24-Aug-2010 22: 6:31 EDT | 12 | Miller, R | rrm@att.com | 973-236-6920 | Individual | 9 | User | Disapprove | AT&T | Technical | 322 | D | 22 | Comment #9094500023 identified a technical defect in the balloted draft within the scope of the recirculation ballot. The objective of this group should be to produce a high-quality amendment to the IEEE 802.11-2007 standard, and not to leave a large number of known deficiencies for 'fixup' in the next maintenance release. I disagree with the resolution given to that comment; the technical defects in this draft need to be fixed before publication. |  | Yes | Insert at beginning of the DESCRIPTION of MIB variable dot11LocationServicesLocationParamsBurstInterframeInterval (part of dot11LocationServicesTable): 'This is a control variable.' On the second line 'It is written by an external management entity.' On the third line 'Changes take effect as soon as practical in the implementation.' Follow these by a blank line. | Disagree | This is a reiteration of a previous comment. The Ballot Resolution Committee has examined the issue and re-iterates it resolution to prior comment #8398000023, where changes were made to the WirelessMgmtOptions Entry Table. There is no requirement for all entries to conform to the guidelines on 11/09-533r1; IEEE 802.11-2007 and most subsequent published amendments do not conform to these guidelines. Future amendments, such as TGmb may add text to conform to the guidelines. | MIB
9959000023 | 24-Aug-2010 22: 6:31 EDT | 11 | Miller, R | rrm@att.com | 973-236-6920 | Individual | 8 | User | Disapprove | AT&T | Technical | 322 | D | 14 | Comment #9094400023 identified a technical defect in the balloted draft within the scope of the recirculation ballot. The objective of this group should be to produce a high-quality amendment to the IEEE 802.11-2007 standard, and not to leave a large number of known deficiencies for 'fixup' in the next maintenance release. I disagree with the resolution given to that comment; the technical defects in this draft need to be fixed before publication. |  | Yes | Insert at beginning of the DESCRIPTION of MIB variable dot11LocationServicesLocationIndicationParamsInMotionFramesperChannel (part of dot11LocationServicesTable): 'This is a control variable.' On the second line 'It is written by an external management entity.' On the third line 'Changes take effect as soon as practical in the implementation.' Follow these by a blank line. | Disagree | This is a reiteration of a previous comment. The Ballot Resolution Committee has examined the issue and re-iterates it resolution to prior comment #8398000023, where changes were made to the WirelessMgmtOptions Entry Table. There is no requirement for all entries to conform to the guidelines on 11/09-533r1; IEEE 802.11-2007 and most subsequent published amendments do not conform to these guidelines. Future amendments, such as TGmb may add text to conform to the guidelines. | MIB
9958900023 | 24-Aug-2010 22: 6:31 EDT | 10 | Miller, R | rrm@att.com | 973-236-6920 | Individual | 7 | User | Disapprove | AT&T | Technical | 322 | D | 4 | Comment #9094300023 identified a technical defect in the balloted draft within the scope of the recirculation ballot. The objective of this group should be to produce a high-quality amendment to the IEEE 802.11-2007 standard, and not to leave a large number of known deficiencies for 'fixup' in the next maintenance release. I disagree with the resolution given to that comment; the technical defects in this draft need to be fixed before publication. |  | Yes | Insert at beginning of the DESCRIPTION of MIB variable dot11LocationServicesLocationIndicationParamsInMotionReportInterval (part of dot11LocationServicesTable): 'This is a control variable.' On the second line 'It is written by an external management entity.' On the third line 'Changes take effect as soon as practical in the implementation.' Follow these by a blank line. | Disagree | This is a reiteration of a previous comment. The Ballot Resolution Committee has examined the issue and re-iterates it resolution to prior comment #8398000023, where changes were made to the WirelessMgmtOptions Entry Table. There is no requirement for all entries to conform to the guidelines on 11/09-533r1; IEEE 802.11-2007 and most subsequent published amendments do not conform to these guidelines. Future amendments, such as TGmb may add text to conform to the guidelines. | MIB
9958800023 | 24-Aug-2010 22: 6:31 EDT | 9 | Miller, R | rrm@att.com | 973-236-6920 | Individual | 6 | User | Disapprove | AT&T | Technical | 321 | D | 62 | Comment #9094200023 identified a technical defect in the balloted draft within the scope of the recirculation ballot. The objective of this group should be to produce a high-quality amendment to the IEEE 802.11-2007 standard, and not to leave a large number of known deficiencies for 'fixup' in the next maintenance release. I disagree with the resolution given to that comment; the technical defects in this draft need to be fixed before publication. |  | Yes | Insert at beginning of the DESCRIPTION of MIB variable dot11LocationServicesLocationindicationParamsNormalFramesperChannel (part of dot11LocationServicesTable): 'This is a control variable.' On the second line 'It is written by an external management entity.' On the third line 'Changes take effect as soon as practical in the implementation.' Follow these by a blank line. | Disagree | This is a reiteration of a previous comment. The Ballot Resolution Committee has examined the issue and re-iterates it resolution to prior comment #8398000023, where changes were made to the WirelessMgmtOptions Entry Table. There is no requirement for all entries to conform to the guidelines on 11/09-533r1; IEEE 802.11-2007 and most subsequent published amendments do not conform to these guidelines. Future amendments, such as TGmb may add text to conform to the guidelines. | MIB
9958700023 | 24-Aug-2010 22: 6:31 EDT | 8 | Miller, R | rrm@att.com | 973-236-6920 | Individual | 5 | User | Disapprove | AT&T | Technical | 321 | D | 49 | Comment #9094100023 identified a technical defect in the balloted draft within the scope of the recirculation ballot. The objective of this group should be to produce a high-quality amendment to the IEEE 802.11-2007 standard, and not to leave a large number of known deficiencies for 'fixup' in the next maintenance release. I disagree with the resolution given to that comment; the technical defects in this draft need to be fixed before publication. |  | Yes | Insert at beginning of the DESCRIPTION of MIB variable dot11LocationServicesLocationIndicationParamsNormalReportInterval (part of dot11LocationServicesTable): 'This is a control variable.' On the second line 'It is written by an external management entity.' On the third line 'Changes take effect as soon as practical in the implementation.' Follow these by a blank line. | Disagree | This is a reiteration of a previous comment. The Ballot Resolution Committee has examined the issue and re-iterates it resolution to prior comment #8398000023, where changes were made to the WirelessMgmtOptions Entry Table. There is no requirement for all entries to conform to the guidelines on 11/09-533r1; IEEE 802.11-2007 and most subsequent published amendments do not conform to these guidelines. Future amendments, such as TGmb may add text to conform to the guidelines. | MIB
9958600023 | 24-Aug-2010 22: 6:31 EDT | 7 | Miller, R | rrm@att.com | 973-236-6920 | Individual | 4 | User | Disapprove | AT&T | Technical | 321 | D | 35 | Comment #9094000023 identified a technical defect in the balloted draft within the scope of the recirculation ballot. The objective of this group should be to produce a high-quality amendment to the IEEE 802.11-2007 standard, and not to leave a large number of known deficiencies for 'fixup' in the next maintenance release. I disagree with the resolution given to that comment; the technical defects in this draft need to be fixed before publication. |  | Yes | Insert at beginning of the DESCRIPTION of MIB variable dot11LocationServicesLocationIndicationParamsReportIntervalsUnits (part of dot11LocationServicesTable): 'This is a control variable.' On the second line 'It is written by an external management entity.' On the third line 'Changes take effect as soon as practical in the implementation.' Follow these by a blank line. | Disagree | This is a reiteration of a previous comment. The Ballot Resolution Committee has examined the issue and re-iterates it resolution to prior comment #8398000023, where changes were made to the WirelessMgmtOptions Entry Table. There is no requirement for all entries to conform to the guidelines on 11/09-533r1; IEEE 802.11-2007 and most subsequent published amendments do not conform to these guidelines. Future amendments, such as TGmb may add text to conform to the guidelines. | MIB
9958500023 | 24-Aug-2010 22: 6:31 EDT | 6 | Miller, R | rrm@att.com | 973-236-6920 | Individual | 3 | User | Disapprove | AT&T | Technical | 321 | D | 27 | Comment #9093900023 identified a technical defect in the balloted draft within the scope of the recirculation ballot. The objective of this group should be to produce a high-quality amendment to the IEEE 802.11-2007 standard, and not to leave a large number of known deficiencies for 'fixup' in the next maintenance release. I disagree with the resolution given to that comment; the technical defects in this draft need to be fixed before publication. |  | Yes | Insert at beginning of the DESCRIPTION of MIB variable dot11LocationServicesMACAddress (part of dot11LocationServicesTable): 'This is a control variable.' On the second line 'It is written by an external management entity.' On the third line 'Changes take effect as soon as practical in the implementation.' Follow these by a blank line. | Disagree | This is a reiteration of a previous comment. The Ballot Resolution Committee has examined the issue and re-iterates it resolution to prior comment #8398000023, where changes were made to the WirelessMgmtOptions Entry Table. There is no requirement for all entries to conform to the guidelines on 11/09-533r1; IEEE 802.11-2007 and most subsequent published amendments do not conform to these guidelines. Future amendments, such as TGmb may add text to conform to the guidelines. | MIB
9958400023 | 24-Aug-2010 22: 6:31 EDT | 5 | Miller, R | rrm@att.com | 973-236-6920 | Individual | 2 | User | Disapprove | AT&T | General |  |  |  | I disagree with the resolution to Comment #7405300023. The PAR for TGv authorized the Task Group to make certain changes to the 802.11 Standard, "to extend prior work in radio measurement to effect a complete and coherent upper layer interface for managing 802.11 devices in wireless networks." Multiple BSSID Support is outside that scope, and is not an authorized change to the 802.11 Standard. |  | No | Delete all references to Multiple BSSID Support from the draft. | Disagree | This is a reiteration of a previous comment, as indicated by the commenter. The TG reiterates it rationale for declining the comment. Some performance enhancements may indeed also provide or enable improved management of the 802.11 network. "The TG and the commenter disagree on the interpretaion of the PAR. The TG believes that the feature is in scope as it enables further management of 802.11 devices in wireless networks. Prior work in radio measurement was performed to "... provide the capability for a STA to manage and query its radio environment, and to make appropriate assessments about its health and efficiency (See P4, IEEE 802.11k-2008.). This feature extends those capabilities." The multiple BSSID capability was introduced in 11k; it is extended here. | General-H
Comment ID | 24-Aug-2010 22: 6:31 EDT | 4 | Miller, R | rrm@att.com | 973-236-6920 | Individual | 1 | User | Disapprove | AT&T | General |  |  |  | I disagree with the resolution to Comments #7405100023, #7971300023, #8394400023, #8398100023, #8509700023, #8510700023, #8988000023, #9093800023, #9253700023, #9264500023, #9735700023, #967620023, #974190023, and #974200023. Access point collaboration was identified early as an objective of TGv, and is an essential network management capability, but it still does not appear in the draft. While the comment resolution committee continues to reiterate their same resolution to these comments, every one of the technical points in that resolution have been addressed. Specifically, 1. "The mechanism is useful only when the vast majority of the load in the BSS is known to the AP. When there is a large amount of contention-period load, the AP may give away bandwidth that is needed by its associated stations." Often the load is known to the AP, through QoS mechanisms such as ADDTS. The AP broadcasts its information about load in the BSS-Load element. So the information is known. All contention-based protocols (e.g. CSMA/CD) deliberately cause bandwidth to be left idle that could be used by stations. Time-based scheduling protocols have been shown on many occasions to produce better utilization under high load conditions. 2. "The mechanism requires inter-BSS communication, i.e., roughly collocated, co-channel APs, which are likely to occur only in the 2.4GHz band. The mechanism would be rarely used in the 5 GHz band, as there are significantly more channels available, allowing APs to have channels to themselves (which is a better solution)." The problem occurs. See, for example, http://www.youtube.com/watch?v=fFiJ5rnIPVw. Radio interference between APs necessarily requires the APs to be roughly co-located and co-channel. Allowing all APs to have a channel to themselves is sometimes not possible. Again, the problem occurs. 3. "The proposed solution for STAs that do not support spectrum management will cause neighboring BSS STAs and APs to be prevented from using the channel." This statement was made by a member of the comment resolution committee, and was immediately shown to be incorrect and due to a mis-reading of the base standard. 4. "The proposed solution is applicable to the case of 2-3 Aps, becoming less effective as problem gets more severe." In response to a request from the comment resolution committee, a variant of the AP collaboration proposal was generated that was applicable to only 2-3 APs. The current proposal (as well as the original proposal) handle an arbitrary number of overlapping APs, though a solution that is applicable to the case of 2-3 APs would still be a major improvement over the current situation. 5. "The mechansim to disable MIB variable use, once set is not defined.TGaa is focusing specifically on the OBSS problem." This statement was made by a member of the comment resolution committee, and was immediately shown to be incorrect. The mechanism to disable the use of this feature is certainly defined -- see the definition of dot11APCSuppressedPeriodLength. TGaa is focusing only on streaming applications and the problems of overlapping BSSes in streaming applications. 6. "The TGaa OBSS solutions apply to all applications, they are not restricted to the video application." The TGaa OBSS solution is applicable only to streaming applications. See the latest TGaa draft for statements to this effect. The resolution to the above comments incorrectly claim "items 1,2,3 were previously agreed by the commenter as valid points". We had previously stipulated items 1,2,4 (not 3). We stipulate that the transmission medium may be intentionally left idle when there is a station waiting to transmit (item#1); this frequently occurs in all CSMA/CD systems. We stipulate that coordination between two entities requires communication between those entities (item#2). We stipulate that radio interference only occurs when the APs are roughly co-located and co-channel (item#2). A modified proposal, made at the request of the comment resolution committee, was applicable to the case of 2-3 APs and did not work well as the number of APs increased, and for that proposal we stipulate item#4; the original proposal (as well as the most recent proposal) handle an arbitrary number of overlapping APs, and for those proposals we dispute item#4. Include either the solution given in 11-10-0366-00-000v (which handles collaboration between up to three access points) or 11-08-0419-04-000v (which handles collaboration between an arbitrary number of access points) |  | Yes | Incorporate the changes given in 11-08-0419-04-000v | Disagree | This comment is a continuation of discussion on the issue of addition of the AP Collaboration feature to the draft, raised in the comments noted by the commenter. The AP Collaboration proposal defines time period based channel access for all collaborating APs. The Ballot Resolution Committee has examined the addition of AP Collaboration to the draft, disagrees with the commenter regarding its adoption into the draft and provides the following response. Referring to the technical points listed in the comment: 1a. The BRC stated: "The [AP Collaboration] mechanism is useful only when the vast majority of the load in the BSS is known to the AP.” 1aa. The commenter responded: “Often the load is known to the AP, through QoS mechanisms such as ADDTS. The AP broadcasts its information about load in the BSS-Load element. So the information is known.” 1aaa. BRC response: It is true that sometimes the load in a BSS is known by an AP. However, in the most cases the load is not known, particularly when TSpecs are not used. Usually what is known about the load is that it is very bursty over time. The time domain mechanisms that are supported by the AP Collaboration feature are inefficient with bursty traffic loads. 1b. The BRC stated: “When there is a large amount of contention-period load, the AP may give away bandwidth that is needed by its associated stations." 1bb. The commenter stated “All contention-based protocols (e.g. CSMA/CD) deliberately cause bandwidth to be left idle that could be used by stations. Time-based scheduling protocols have been shown on many occasions to produce better utilization under high load conditions.” and “We stipulate that the transmission medium may be intentionally left idle when there is a station waiting to transmit (item#1); this frequently occurs in all CSMA/CD systems.” 1bbb. BRC response: The BRC agrees, especially in unlicensed bands, when interference comes from unknown sources. It is true that contention based protocols are sometime inefficient in their use of the channel because they devote some time to collision avoidance and resolution. However, it is also true that time based scheduled protocols are also sometimes inefficient, particularly when the system overestimates the length of the reserved time period. The important reality is that in the 20 years since the IEEE 802.11 WG started almost all deployed systems have been based on contention-based protocols because they provide the best tradeoff between complexity, efficiency and flexibility. 2a. The BRC stated. "The mechanism requires inter-BSS communication, i.e., roughly collocated, co-channel APs, which are likely to occur only in the 2.4GHz band. The mechanism would be rarely used in the 5 GHz band, as there are significantly more channels available, allowing APs to have channels to themselves (which is a better solution)." 2aa. The commenter responded. “We stipulate that coordination between two entities requires communication between those entities (item#2). We stipulate that radio interference only occurs when the APs are roughly co-located and co-channel (item#2)” and “The problem occurs. See, for example, http://www.youtube.com/watch?v=fFiJ5rnIPVw. Radio interference between APs necessarily requires the APs to be roughly co-located and co-channel. Allowing all APs to have a channel to themselves is sometimes not possible. Again, the problem occurs.” 2aaa. BRC response: It is true that there are scenarios in which interference will occur between systems, particularly in cases of severe overload. In the example cited the underlying problem was apparently the large number of devices acting as mobile APs. It is very unlikely that AP Collaboration would have helped in this situation because it is unlikely the mobile APs would have recognized the authority of the Apple owned AP to determine who had access to the channel. The best solution in this case would have been for the devices to use a wider range of channels in both the 2.4GHz and 5GHz bands. 3a. The BRC stated: "The proposed solution for STAs that do not support spectrum management will cause neighboring BSS STAs and APs to be prevented from using the channel." 3aa. The commenter responded: “This statement was made by a member of the comment resolution committee, and was immediately shown to be incorrect and due to a mis-reading of the base standard.” 3aaa. BRC response: In 11-08-0419-04 (see https://mentor.ieee.org/802.11/dcn/08/11-08-0419-04-000v-proposed-resolution-for-cid423-et-al-on-ap-collaboration.doc )clause 11.9.8.2, the last paragraph states “If there are any associated STAs that do not support Spectrum Management, the AP shall issue a CTS-to-self (see 9.13) covering the suppressed period duration just prior to the start of a period of suppressed medium access.” It is entirely likely in the 2.4 band that STAs do not support spectrum management. CTS to self will cause all neighboring BSS STAs and APs (collaborating or not) to be prevented from using the channel. 4a. The BRC stated: "The proposed solution is applicable to the case of 2-3 Aps, becoming less effective as problem gets more severe." 4aa: The commenter responded: A modified proposal, made at the request of the comment resolution committee, was applicable to the case of 2-3 APs and did not work well as the number of APs increased, and for that proposal we stipulate item#4; the original proposal (as well as the most recent proposal) handle an arbitrary number of overlapping APs, and for those proposals we dispute item#4. and “In response to a request from the comment resolution committee, a variant of the AP collaboration proposal was generated that was applicable to only 2-3 APs. The current proposal (as well as the original proposal) handle an arbitrary number of overlapping APs, though a solution that is applicable to the case of 2-3 APs would still be a major improvement over the current situation.” 4aaa. BRC response: For each BSS added, one more set of BSS coordination interactions must take place, and one more set of channel access suppression, reducing the total channel access time available to any participating AP. 5a. The BRC stated: "The mechanism to disable MIB variable use, once set is not defined.” 5aa. The commenter responded: "This statement was made by a member of the comment resolution committee, and was immediately shown to be incorrect. The mechanism to disable the use of this feature is certainly defined -- see the definition of dot11APCSuppressedPeriodLength. TGaa is focusing only on streaming applications and the problems of overlapping BSSes in streaming applications. 5aaa: BRC Response: This point was made in the fifth recirculation ballot, (974200023), and was applicable to the proposal at the time. The proposal was subsequently updated, and a mechanism to disable MIB use is addressed by additional MIB definition. 6a. The BRC stated: "The TGaa OBSS solutions apply to all applications, they are not restricted to the video application." 6aa. The commenter responded: The TGaa OBSS solution is applicable only to streaming applications. See the latest TGaa draft for statements to this effect. 6aaa: BRC Response: The TGaa draft is currently under development, and has a focus on robust video transport in the face of radio interference; TGaa OBSS solutions apply where there is radio interference that affects streaming applications. Once present, TGaa OBSS solutions impact/apply to all applications active in the BSS. Apart from point 4, which does not apply to the proposal in https://mentor.ieee.org/802.11/dcn/10/11-10-0366-00-000v-ap-collaboration.doc , the above points apply to the proposals in both 10-11-0366 and https://mentor.ieee.org/802.11/dcn/08/11-08-0419-04-000v-proposed-resolution-for-cid423-et-al-on-ap-collaboration.doc | General
9956700023 | 23-Aug-2010 14:18:52 EDT | 3 | Garner, Geoffrey | gmgarner@alum.mit.edu | 17327580335 | Individual | 2 | General Interest | Approve | Samsung Electronics | Editorial | 263 | 11.22.5 | 29 | The subject of the sentence "An example of state machines and other computations for synchronizing a local clock time between 802.11 stations using the values of t1, t2, t3 and t4 provided by the Timing Measurement feature are found in Clause 12 of IEEE P802.1AS." is "An example", and is singular. This means that the verb should be "is" and not "are". |  | Yes | Change " . . . are found in Clause 12 of IEEE P802.1AS." to " . . . is found in Clause 12 of IEEE P802.1AS." | Agree | As in comment | Editorial
9956600023 | 23-Aug-2010 14:18:52 EDT | 2 | Garner, Geoffrey | gmgarner@alum.mit.edu | 17327580335 | Individual | 1 | General Interest | Approve | Samsung Electronics | Editorial | 263 | 11.22.5 | 13 | It appears that the reference to Figure v10-6k in 10.3.59 actually should be a reference to Figure v10-6j in 10.3.60 |  | No | Check which figure should be referenced, and fix the reference if necessary. | Agree | Change from "v10-6k" to "10-6j" | Editorial
9833000023 | 12-Aug-2010 13:42:12 EDT | 1 | Messina, Don | d.messina@ieee.org | 7324656462 | Coordination | 1 |  |  |  | Editorial |  |  |  | This recirculation meets all editorial requirements. |  | Yes |  | Agree | No change needed to the draft | Editorial

## OverView
Category (Include all technical and select editorial comments) | Total Initial SB | Total Re-circ 1 | Total Re-circ-2 | Total Re-circ 3 | Total Re-circ 4 | Total Re-circ 5 | Total Re-circ 6 | Editor To Do | Editor Done | Category Owner | Notes
General | 31 | 13 | 10 | 3 | 2 | 4 | 2 |  |  | Dorothy Stanley
Event | 5 | 2 | 1 | 0 | 0 | 0 | 0 |  |  | Joe Kwak
Diagnostics | 3 | 5 | 3 | 1 | 0 | 0 | 0 |  |  | Dorothy Stanley
Multicast Diagnostics | 0 | 0 | 0 | 0 | 0 | 0 | 0 |  |  | Alex Ashley
STA Statistics | 1 | 1 | 0 | 0 | 0 | 0 | 0 |  |  | Ganesh Venkatesan
FMS | 8 | 5 | 0 | 0 | 2 | 1 | 0 |  |  | Allan Thomson
Location | 19 | 10 | 8 | 10 | 3 | 0 | 0 |  |  | Allan Thomson
Timing Measurement | 21 | 1 | 1 | 0 | 0 | 0 | 0 |  |  | Ganesh Venkatesan
BSS Transition | 14 | 7 | 0 | 0 | 0 | 0 | 0 |  |  | Emily Qi
Editorial | 13 | 34 | 0 | 14 | 4 | 570 | 11 |  |  | Emily Qi
Virtual AP | 12 | 4 | 0 | 0 | 0 | 0 | 0 |  |  | Qi Wang
TFS | 2 | 1 | 0 | 0 | 0 | 0 | 0 |  |  | Emily Qi
Sleep Mode | 5 | 1 | 0 | 1 | 0 | 0 | 0 |  |  | Emily Qi
TIM Broadcast | 8 | 0 | 0 | 1 | 0 | 0 | 0 |  |  | Menzo Wentink
Collocated Interference | 19 | 9 | 0 | 0 | 0 | 0 | 0 |  |  | Allan Thomson
MIB | 3 | 4 | 74 | 20 | 23 | 39 | 43 |  |  | Stephen McCann
QOS Traffic Capability | 1 | 1 | 0 | 0 | 0 | 0 | 0 |  |  | Fujio Watanabe
DMS | 5 | 6 | 7 | 0 | 2 | 0 | 0 |  |  | Emily Qi
Proxy ARP | 2 | 0 | 0 | 0 | 0 | 1 | 0 |  |  | Dorothy Stanley
Channel Usage | 3 | 1 | 0 | 0 | 0 | 0 | 0 |  |  | Emily Qi
Time Advertisement | 6 | 7 | 1 | 0 | 0 | 0 | 0 |  |  | Allan Thomson
TCLAS | 32 | 0 | 0 | 0 | 0 | 0 | 0 |  |  | Allan Thomson
General-H |  | 933 | 1040 | 1037 | 1038 | 1038 | 1039 |  |  | Dorothy Stanley
UAPSD-Coexistence |  |  | 14 | 0 | 0 | 0 | 0 |  |  | Allan Thomson
WNM-Notification |  |  | 2 | 0 | 0 | 0 | 0 |  |  | Dorothy Stanley
MIB-1 | [5 empty] | 11 | 2
MIB-2 | [5 empty] | 4 | 2
Total | 213 | 1045 | 1161 | 1087 | 1074 | 1668 | 1099
Comment Break Down | Count | Count | Count | Count | Count | Count | Count |  | Color | Comments Remaining
Total | 327 | 1045 | 1181 | 1087 | 1074 | 1668 | 1099
Technical | 180 | 988 | 1156 | 1076 | 1067 | 1096 | 1092
Editorial | 123 | 34 | 20 | 7 | 2 | 570 | 3
General | 24 | 23 | 5 | 4 | 5 | 2 | 4
Agree | 147 | 55 | 29 | 30 | 8 | 194 | 9
Principle | 112 | 38 | 95 | 3 | 2 | 0 | 6
Disagree | 66 | 949 | 1057 | 1053 | 1064 | 1474 | 1084
Out of Scope | 0 | 0 | 0 | 1 | 0 | 0 | 0
Unresolvable | 0 | 0 | 0 | 0 | 0 | 0 | 0
Editor Done | [5 empty] | 0 | 0
Editor To Do | [5 empty] | 0 | 0
Blank |  |  |  |  | Total: | 1668 | 0
Not Req | 88 | 40 | 18 | 4 | 2
Precentage
Editor Done
20.18%
Process to following when merging xxx comments
Copy columns A-G starting at Row number 9 through all populated rows
Do not copy rows, but just cells desired
Paste into master spreadsheet
Place pointer in Column C on the proper row (row 2 for first paste)
Navigate to Edit->Paste Special "text"
This will preserve the formatting, conditional coloring, etc.
Update the "Revisions" worksheet
Record the submitter and total comments
Update the "Author" column
Update the "Date" column
Save file as next revision
Process to follow when updating master spreadsheet
Filter/Sort on "New Column" and change everything to "No"
As modifications are made to each row
Update the "Resolution Document" column if necessary
Update the "New" column
Update the "Addressed At" if the comment was resolved
Update the "Title" worksheet updating the revision number of the document
Update the "Revisions" worksheet
Record the exact meeting
Register each comment addressed
Update the "Author" column
Update the "Date" column
Save file as next revision

## No Voters
Remaining No Voters (3)
Bob Miller
Richard Roy
Harry Worstell

## Revisions
Rev Number | Meeting | Comments Addressed and/or Notes | Author | Date | To Do: | Draft Version
0 |  | Comments submitted on 6th Sponsor recirculation ballot, with proposed resolutions | Dorothy Stanley | 2010-08-26
1 |  | Comments submitted on 6th Sponsor recirculation ballot, with proposed resolutions | Dorothy Stanley | 2010-08-30
2 |  | Comments submitted on 6th Sponsor recirculation ballot, with proposed resolutions based on August 31 con call | Dorothy Stanley | 2010-08-31
3 |  | Updated comment resoltions based on Sept 13th session. | Dorothy Stanley | 2010-09-13