## Title
IEEE P802.11 Wireless LANs
Submission
Venue Date: | September 2010
Authors: | Guido R. Hiertz (Philips) & Dee Denteneer (Philips)
This document provides comment resolutions to comments with CIDs 5003, 5004, 5005, and 5008.

## Comments
CommentID | CommenterName | CommenterCo | Orig Subclause | Orig Page No. | Orig Line No. | CommentType | Part of No Vote? | Subclause | Page | Line | CType | Topic | Issue Ident. | Duplicate of CID | Asignee | Submission | Accept_RejectDate | ResponseStatus | Comment | SuggestedRemedy | Resolution Code | Resolution Notes | Updated (to assist editor) | Edit Status | Edit Notes | Edited in Draft | Closed by:
5001 | Bahr, Michael | Siemens AG | 11C.7.3 | 215 | 46-48 | E | N | 11C.7.3 | 215 | 46-48 | E | General | G-Editor | [5 empty] | grammar: mixed singular and plural in "upon reception of a Mesh Link Metric Report frames" | frames --> frame
5002 | Bahr, Michael | Siemens AG | 11C.8 | 216 | 14 | E | N | 11C.8 | 216 | 14 | E | General | G-Editor | [5 empty] | Is it "Mb/s" or "Mbit/s" according to IEEE standards for units and the SI unit system? | clarify.
5003 | Chu, Liwen | STMicroelectronics | 9.9a.3.11.2 | 116 | 36 | T | N | 9.9a.3.11.2 | 116 | 36 | T | MAC | M-MCCA | [5 empty] | The behavior of a mesh STA that is not the MCCAOP owner after receiving Null frame from MCCAOP owner is not defined. | Add the following text "After receiving Null frame from MCCAOP owner with Duration/ID field 0, the mesh STA shall set RAV with MCCAOP owner matching the TA of Null frame to 0." | Reject | This description is not needed. A similar explanation is contained in 9.9a.3.11.1 (Access by MCCAOP owners). | 2010-09-13-grh
5004 | Chu, Liwen | STMicroelectronics | 9.9a.3.11.1 | 115 | 62 | T | N | 9.9a.3.11.1 | 115 | 62 | T | MAC | M-MCCA | [5 empty] | All access categories have the same CW, AIFSN values in a MCCAOP. There are some issues for this design: 1), there is no priority for AC_VO/AC_VI in MCCAOP. 2), if there are frames from multiple access categories that need to be transmitted in a MCCAOP, e.g. AC_BE and AC_VO, and backoff selects ACBE frames to transmit in a MCCAOP, the MCCAOP owner will send Null frame after it finishes the transmission of AC_BE frames. | 1), Define one AIFSN, one CWmax, one CWmin for MCCAOP access. 2), MCCAOP owner can transmit frames from any access category after backoff timer is 0 and wireless medium is idle. | Reject | The 802.11e amendment introduces the concept of virtual collisions. 802.11-2007 integrates 802.11e. 9.9.1.5 (EDCA backoff procedure) describes "The transmission attempt collides internally with another EDCAF of an AC that has higher priority, that is, two or more EDCAFs in the same STA are granted a TXOP at the same time." Since all EDCAFs use the same AIFSN and CWmin values during an MCCAOP the MSDUs of the highest priority EDCAF receive priority over lower priority EDCAFs. | 2010-09-13-grh
5005 | Chu, Liwen | STMicroelectronics | 9.9a.3.11.1 | 116 | 32 | T | N | 9.9a.3.11.1 | 116 | 32 | T | MAC | M-MCCA | [5 empty] | It is probably not good to set QSRC[AC], QLRC[AC] to 0 at the end of MCCAOP. at the end of MCCAOP, QSRC[AC], QLRC[AC] should be resumed to the values of the former beginning of MCCAOP. | As proposed. | Reject | An MCCAOP is a scheduled series of highly efficient medium access that interrupts the less efficient contention based medium access. Accordingly, an MCCAOP resets the contention situation and leads to a clean wireless medium where all contenders have equal chances to access the WM again. | 2010-09-13-grh
5006 | Sakoda, Kazuyuki | Sony Corporation | Y.1 | 310 | 11 | E | N | Y.1 | 310 | 11 | E | General | G-Frame | [5 empty] | Clarification of Mesh Data frame format. Do we still need this annex? | Discuss if it is still needed.
5007 | Sakoda, Kazuyuki | Sony Corporation | Y.6 | 314 | 29 | E | N | Y.6 | 314 | 29 | E | RFI | R-HWMP | [5 empty] | Generation of proactive PREPs in proactive PREQ mechanism of HWMP. Do we still need this annex? | It is not clear why only proactive PREQ mechanism has this informative text. Discuss if it is still needed, or if it is better to describe other proactive path discovery mechanisms in this annex.
5008 | Wang, Qi | Broadcom Corporation | 5.2.13.4 | 8 | 64 | TR | Y | 5.2.13.4 | 8 | 64 | T | RFI | R-MeshGate | [5 empty] | The configuration of a mesh gate that is collocated with an access point allows the mesh BSS as a distribution system. This sentence seems to preclude the possible configuration where a DS is consisted of a mess BSS and other APs and/or portals that are not part of the mBSS. Clarify the meanings and modify the text accordingly. In addition to Figures1, a diagram that illustrates the scenario where an mBSS is either a part, or the entire DS, is helpful and should be added. | As in comment. | Reject | A mesh STA has to collocate with a mesh gate before it can collocate with an AP. The mesh gate allows the mesh STA to access the DS. The DS then internally connects the mesh-STA-mesh-gate device with the AP. Furthermore, APs and portals are never part of an MBSS. Only APs, portals and mesh gates connect to the DS. Through mesh gates theses devices may use the MBSS as one means of the DSM. The 802.11 standard does not define the DSM. Any medium can implement the DSM. Accordingly, a mesh BSS can serve two purposes: 1st the MBSS groups mesh STAs. 2nd the MBSS can implement a network interconnects other 802 networks. Only in the latter case mesh gates are needed. These gates are also needed when only APs are attached. | 2010-09-13-grh
5009 | Wang, Qi | Broadcom Corporation | 7.2.3.0a | 26 | 4 | TR | Y | 7.2.3.0a | 26 | 4 | T | General | G-Frame | [5 empty] | 4) If dot11OCBEnabled is true, the Address 3 field is set to the wildcard BSSID. Is this a statement applicable only for a mesh? It is not clear whether dot11OCBEnabed is only applicable to non-mesh STAs or not. If it is applicable to non-mesh STAs as well, how should it be set? Please clarify the meaning and modify the text accordingly. | As in comment.
5010 | Wang, Qi | Broadcom Corporation | 9.22.2.5 | 124 | 42 | TR | Y | 9.22.2.5 | 124 | 42 | T | RFI | R-FWD | [5 empty] | Change "A mesh STA may receive the same MSDU or MMPDU from different neighbor peer mesh STAs more than once. Duplicate MSDU/MMPDU filtering is facilitated through the inclusion of a Mesh Sequence Number field in the Mesh Control field in Mesh Data frames and Multihop Action frames as specified in 7.1.3.6.3 (Mesh Control field)." to "A mesh STA may receive the same MSDU or MMPDU from different neighbor peer mesh STAs more than once. The filtering of such duplicates is facilitated through the inclusion of a Mesh Sequence Number field in the Mesh Control field in Mesh Data frames and Multihop Action frames as specified in 7.1.3.6.3 (Mesh Control field)." And at the end of 9.22.2.5, add the statement "The filtering of the duplicates sent by the same neighbor peer mesh STA follows the rules in 9.2.0b.11." | As in comment.
5011 | Wang, Qi | Broadcom Corporation | 11.1.3.2.1 | 177 | 27 | TR | Y | 11.1.3.2.1 | 177 | 27 | T | General | G-General | [5 empty] | In an MBSS, all STAs shall respond to all received probe requests meeting the above criteria. It is not clear what "the above criteria" refers to. Please modify the sentence so its meaning is clear. | As in comment.