## Title
IEEE P802.11 Wireless LANs
Submission
Designator: | doc.: IEEE 802.11-10/1173r0
Venue Date: | Sep 2010
First Author: | Ganesh Venkatesan (Intel Corporation)
Subject: | LB164 Interworking Category Comment Spreadsheet
Full Date: | 2010-09-16
Author(s): | Ganesh Venkatesan
Intel Corporation
JF3-336 2111NE 25th Ave, Hillsboro, OR 97124 USA
Phone: 503 334 6720
Fax:
email: ganesh.venkatesan@intel.com
Abstract:
Comment Resolutions PM2 session Waikoloa, HI

## Interworking
CID | Commenter | LB | Draft | Clause Number(C) | Page(C) | Line(C) | Type of Comment | Part of No Vote | Page | Line | Clause | Duplicate of CID | Resn Status | Assignee | Submission | Motion Number | Comment | Proposed Change | Resolution | Owning Ad-hoc | Comment Group | Ad-hoc Status | Ad-hoc Notes | Edit Status | Edit Notes | Edited in Draft | Last Updated | Last Updated By
740 | Stephens, Adrian | 164 | 1 | 11.4.3 |  |  | T | Y |  |  | 11.4.3 |  | D |  |  | 7 | Modify figure 11-7 to reflect AP-Initiated TS Setup | as in comment | DISAGREE (EDITOR: 2010-07-15 00:26:21Z) Figure 11-7 describe TS states once the TS is created (but does show TS Deletion). AP Initiated TS Setup described in TGaa describes how a TS gets setup and once it is setup, the TS behaves exactly like any TS. So, no changes are needed to Figure 11-7. | Interworking | Interworking |  | Disagree: Figure 11-7 describe TS states once the TS is created (but does show TS Deletion). AP Initiated TS Setup described in TGaa describes how a TS gets setup and once it is setup, the TS behaves exactly like any TS. So, no changes are needed to Figure 11-7. |  |  |  | 2010-09-17 03:15 | Interworking
617 | McCann, Stephen | 164 | 1 | General |  |  | T | Y |  |  | General |  | P |  |  | 7 | No normative references or bibliographical references have been defined | These need to be added, for example a bibliographical references to 802.1AVB may be useful. | AGREE IN PRINCIPLE (EDITOR: 2010-07-14 04:35:27Z) Add a normative reference in Cl.2 as follows: IEEE Std 802.1Qat-<tbd>, Virtual Bridged Local Area Networks - Amendment XX: Stream Reservation Protocol (SRP) | Interworking | Interworking | [5 empty] | 2010-09-17 00:52 | Interworking
565 | Hunter, David | 164 | 1 | 5.2.12.5 | 4 | 11 | T | Y | 4 | 11 | 5.2.12.5 |  | D |  |  | 7 | Where is the interworking with 802.1avb specified in this draft. If this is just a background requirement that is fulfilled (without explicit mention) by the text, then delete this subclause. | Delete subclause 5.2.12.5 (page 4 lines 11 through 16). | DISAGREE (EDITOR: 2010-07-14 16:21:16Z) 802.1AVB is a collection of specifications -- 802.1Qat, 802.1Qav, 802.1AS and 802.1BA. The interworking support in 802.11aa is for interworking with 802,1Qat. That is why 5.2.12.5 refers 802.1Qat and not the full set of 802.1AVB specifications. 802.1Qat is not explicitly called out normatively since 802.11aa provides support for any higher layer protocol. 802.1Qat happens to be just one of them. See AP Initiated Setup in Cl. 11.4.4. | Interworking | Interworking | [5 empty] | 2010-09-17 02:53 | Interworking
293 | Hart, Bria | 164 | 1 | 7.3.2.aa96 | 25 | 24 | T | Y | 25 | 24 | 7.3.2.aa96 |  | P |  |  | 7 | VS flagged via 0xff; elsewhere it is 0xdd or 128 | Suggest 0xDD | AGREE IN PRINCIPLE (EDITOR: 2010-07-14 17:01:02Z) - In Figure 7-aa20, replace "Protocol ID is 255" with "Protocol ID is 221". In Table-aa8 change the Protocol ID for Vendor Specific Protocol to 221. | Interworking | Interworking | [5 empty] | 2010-09-17 00:52 | Interworking
707 | Stephens, Adrian | 164 | 1 | 7.3.2.aa96 | 25 | 23 | T | Y | 25 | 23 | 7.3.2.aa96 |  | P |  |  | 7 | Please note that, since TGp, OUIs are 3 or more octets. | Correct to allow for longer OUI. | AGREE IN PRINCIPLE (EDITOR: 2010-07-14 17:49:59Z) - No change required. Addressed by CID #706. | Interworking | Interworking | [5 empty] | 2010-09-17 00:52 | Interworking
706 | Stephens, Adrian | 164 | 1 | 7.3.2.aa96 | 25 | 23 | E | Y | 25 | 23 | 7.3.2.aa96 |  | A |  |  | 7 | Please show the octets for OUI as ("0 or 3"), because this field is optional | as in comment | AGREE (EDITOR: 2010-07-14 17:40:56Z) Change the Octets entry for the OUI field from '3' to '0, 3 or 5'. | Interworking | Interworking | [5 empty] | 2010-09-17 00:52 | Interworking
23 | Ashley, Alex | 164 | 1 | 7.3.2.aa96 | 26 | 12 | T | N | 26 | 12 | 7.3.2.aa96 |  | A |  |  | 2 | For protocol ID 1, the description should say that the identifier is an SRP id and its length. | Add this to the description field for protocol ID 1. | AGREE (EDITOR: 2010-07-14 17:55:42Z) P26, In the description for Protocol ID in Table 7-aa8, insert the following: "Protocol is SRP and the corresponding Stream ID is 8 octets long." | Interworking | Interworking | [5 empty] | 2010-09-17 02:25 | Interworking
708 | Stephens, Adrian | 164 | 1 | 7.3.2.aa96 | 26 | 4 | T | Y | 26 | 4 | 7.3.2.aa96 |  | A |  |  | 7 | We have here a jolly convoluted way of defining the length. It requires maintenance (particularly as another of my comments relates to OUIs of > 3 octets). While I must congratulate the TGaa contributors for the quantity of their work, I challenge its necessity. The baseline (7.3.2.0a) states: "Elements are defined to have a common general format consisting of a 1 octet Element ID field, a 1 octet length field, and a variable-length element-specific information field. Each element is assigned a unique Element ID as defined in this standard. The Length field specifies the number of octets in the nformation field. See Figure 7-37 (Element format)." I'm wondering exactly what part of the specification in the baseline is inadequate thus requiring extra verbiage in TGaa. OK, so I'm inconsistent and may even have (or be) editing drafts that state values for length fields. But that doesn't mean I can't encourage you to do better than I. | Remove all statements defining length of elements or subelements where this length is unambiguously defined through the structure of those elements or subelements. | AGREE (EDITOR: 2010-07-14 18:10:46Z) P26 Delete lines 4 through 7. | Interworking | Interworking | [5 empty] | 2010-09-17 00:52 | Interworking
297 | Hart, Bria | 164 | 1 | 7.4.2.2 | 28 | 25 | T | Y | 28 | 25 | 7.4.2.2 |  | P |  |  | 7 | when does admission happen? I'd say it is at the end of the negotiation when the clients says "complete". Before then it is only "Admitted subject to non-AP STA consent". Otherwise we could send an "admitted" msg to higher layers then immediately after a "Not Admitted" msg if the negotiation goes badly. And .1Qat doesn't want that | admitted -> "potentially admitted" or "admitted subject to non-AP-STA consent". I recommend that a new Status Code be defined signifying "potentially admitted" or similar. Also, for the case of a subsequent ADDTS.response, similar rules apply but it is no longer "sent autonomously" (P28L26). Maybe "sent as part of a ADDTS negotiation" | AGREE IN PRINCIPLE (EDITOR: 2010-07-14 20:04:52Z) See document 10/137r3 for editor instructions. | Interworking | Interworking | [5 empty] | 2010-09-17 00:52 | Interworking
298 | Hart, Bria | 164 | 1 | 7.4.2.2 | 28 | 27 | T | Y | 28 | 27 | 7.4.2.2 |  | P |  |  | 7 | Since this could be part of a negotiation, should the dialog token be 0, or some otherwise unused value? If it is 0, then need language indicating what the client sets its ADDTS.req Dialog token to, and that the HLSID effectively replaces the dialog token. | Choose and update | AGREE IN PRINCIPLE (EDITOR: 2010-07-15 00:32:51Z) Higher Layer Stream ID is used instead in order to synchronize frames that need to be exchanged in an AP initiated TS Setup procedure. Document 10/137r5. Rules that exist for setting the dialog token in ADDTS Request/Response still applies -- the dialog token is not set to zero. | Interworking | Interworking | [5 empty] | 2010-09-17 02:49 | Interworking
581 | Hunter, David | 164 | 1 | 7.4.2.2 | 28 | 26 | E | Y | 28 | 26 | 7.4.2.2 |  | P |  |  | 7 | "where" is a bit confusing here. | Replace "STA where:" with "STA. In this Response frame:" | AGREE IN PRINCIPLE (Interworking: 2010-09-17 02:54:51Z) - The referred text is deleted since autonomous ADDTSResponse is not used anymore. | Interworking | Interworking | [5 empty] | 2010-09-17 02:55 | Interworking
647 | Purnadi, Rene | 164 | 1 | 7.4.2.2 | 28 | 25 | T | N | 28 | 25 | 7.4.2.2 |  | P |  |  | 7 | When autonomous ADDTS Response is sent by AP, does the non-AP STA has a mechanism to reject or negotiate | Please clarify | AGREE IN PRINCIPLE (EDITOR: 2010-07-15 00:49:57Z) - Text in Clause 11 updated to show three outcomes at the non-AP STA (a) no action, the AP times out, (b) non-AP STA rejects the ADDTS Response with an ADDTS Complete action frame indicating failure and (c) non-AP STA proceeds with the AP Initiated TS Setup procedure. | Interworking | Interworking | [5 empty] | 2010-09-17 02:59 | Interworking
712 | Stephens, Adrian | 164 | 1 | 7.4.2.2 | 28 | 10 | T | N | 28 | 10 | 7.4.2.2 |  | P |  |  | 7 | Misleading names are wont to cause confusing, grief and the collapse of civilization as we know it. Sending a "response" that is not actually a response is an example of a misleading name, and can only lead to the collapse of said civilization. | Define a new action frame type "ADDTS Unsololicited Notification" and move the bits you need for the autonomous ADDTS from 7.4.2.2 there. Update 11.4.4 as necessary. | AGREE IN PRINCIPLE (Interworking: 2010-09-17 03:10:18Z) - See document 10/137r5 | Interworking | Interworking | [5 empty] | 2010-09-17 03:10 | Interworking
710 | Stephens, Adrian | 164 | 1 | 7.4.2.2 | 28 | 18 | E | N | 28 | 18 | 7.4.2.2 |  | A |  |  | 7 | I think table 7-47 is trying to put too much into parenthetical remarks. | Add a new column "Notes" and move the contents of the parenthetical statements into this column | AGREE (EDITOR: 2010-07-15 10:41:06Z) Add a column titled "Notes" to Table 7-47 and move '(optional)' and '(only in AP Initiated TS Setup)' from the Information column t to the Notes column. Editor instructions in document 10/137r5. | Interworking | Interworking | [5 empty] | 2010-09-17 03:08 | Interworking
711 | Stephens, Adrian | 164 | 1 | 7.4.2.2 | 28 | 25 | E | N | 28 | 25 | 7.4.2.2 |  | D |  |  | 7 | "If a TSPEC is admitted as a result of an AP initiated TS Setup, an ADDTS Response frame is sent 25 autonomously to the non-AP STA where," This should describe the format of a frame, not the behaviour in the AP. | Reword to describe the format, not the behaviour. Any necessary behaviour needs to go in clause 11 and be referenced here. | DISAGREE (EDITOR: 2010-07-15 10:46:27Z) ADDTS Response is no longer used for initiating the AP initiated setup. | Interworking | Interworking | [5 empty] | 2010-09-17 03:10 | Interworking
580 | Hunter, David | 164 | 1 | 7.4.2.2 | 28 | 10 | T | Y | 28 | 10 | 7.4.2.2 |  | A |  |  | 7 | Is it imporant that an SME initiates the transmission. Isn't any autonomous frame one that is not sent in response to another frame? | Replace "by the SME at the AP in response to a higher layer protocol." with "by the AP". | AGREE (EDITOR: 2010-07-14 18:29:02Z) Replace P28L10-11 with "by the AP in response to a higher layer protocol. See 11.4.4 TS Setup." | Interworking | Interworking | [5 empty] | 2010-09-17 00:52 | Interworking
299 | Hart, Bria | 164 | 1 | 7.4.2.5aa | 29 | 2 | T | Y | 29 | 2 | 7.4.2.5aa |  | A |  |  | 7 | P29L1 roughly duplicates P29L16, and I like P29L16 better | Merge P29L16 into P29L1, then remove P29L16 | AGREE (EDITOR: 2010-07-15 10:58:24Z) Delete P29L1 and move P29L16 to the beginning of the first paragraph in 7.4.2.5aa. | Interworking | Interworking | [5 empty] | 2010-09-17 00:52 | Interworking
24 | Ashley, Alex | 164 | 1 | 7.4.7.aa20 | 32 | 35 | T | N | 32 | 35 | 7.4.7.aa20 |  | D |  |  | 7 | The text does not include the case of AP initiated TSPEC. | Change "in response to a TSPEC request." to "response to a TSPEC request or AP initiated TS setup." | DISAGREE (Interworking: 2010-09-17 02:28:03Z) - Autonomous ADDTS Response is not used anymore. | Interworking | Interworking | [5 empty] | 2010-09-17 02:29 | Interworking
676 | Shukla, Ashish | 164 | 1 | 9.9.3.1.1 | 40 | 19-25 | T | Y | 40 |  | 9.9.3.1.1 |  | P |  |  | 7 | There seems no way to refuse/deny ADDTS response upon receipt of a higher layer protocol at the AP request. | Clarify | AGREE IN PRINCIPLE (EDITOR: 2010-07-15 11:11:14Z) Text in Clause 11 updated to show three outcomes at the non-AP STA (a) no action, the AP times out, (b) non-AP STA rejects the ADDTS Response with an ADDTS Complete action frame indicating failure and (c) non-AP STA proceeds with the AP Initiated TS Setup procedure. | Interworking | Interworking | [5 empty] | 2010-09-17 02:59 | Interworking
183 | Fischer, Matthew | 164 | 1 | 9.9.3.1.1 | 40 | 20 | T | Y | 40 | 20 | 9.9.3.1.1 |  | A |  |  | 7 | This change adds nothing. The case described by the new phrase is already included in the immediately preceding phrase. | Remove the proposed change. | AGREE (EDITOR: 2010-07-15 11:33:15Z) Delete P40L19-24. | Interworking | Interworking | [5 empty] | 2010-09-17 00:52 | Interworking
215 | Gong, Michelle | 164 | 1 | 9.9.3.2 | 40 | 35 | T | Y | 40 | 35 | 9.9.3.2 |  | A |  |  | 7 | All the management procedures including this one are triggered by SME. It does not need to be explicitly stated. A STA means either a client STA or an AP STA. Both a client STA and an AP STA have SME. Simply stating "SME" does not differentiate an AP from a client. | Remove "or by the SME." | AGREE (Interworking: 2010-09-17 02:35:33Z)P40L45, Change "The HC should not initiate a modification of TSPEC parameters of an admitted TS unless requested by the STA or by the SME. The HC should not tear down a TS unless explicitly requested by the STA, or explicitly request by the SME or at the expiry of the inactivity timer." to "The HC should not initiate a modification of TSPEC parameters of an admitted TS unless requested by the STA. The HC should not tear down a TS unless explicitly requested by the STA or at the expiry of the inactivity timer." | Interworking | Interworking | [5 empty] | 2010-09-17 02:37 | Interworking
33 | Ashley, Alex | 164 | 1 | 10.3.24.1.2 | 44 | 41 | E | N | 44 | 41 | 10.3.24.1.2 |  | A |  |  | 7 | Valid range for Higher Layer Stream ID should reference the clause where it is defined. | Change "As defined in frame format" in the "Valid Range" column to "As defined in 7.3.2.aa96" | AGREE (EDITOR: 2010-07-15 11:35:01Z) corresponding editor instructions in Document 10/137r2. | Interworking | Interworking | [5 empty] | 2010-09-17 00:52 | Interworking
34 | Ashley, Alex | 164 | 1 | 10.3.24.2.2 | 45 | 18 | E | N | 45 | 18 | 10.3.24.2.2 |  | A |  |  | 7 | Valid range for Higher Layer Stream ID should reference the clause where it is defined. | Change "As defined in frame format" in the "Valid Range" column to "As defined in 7.3.2.aa96" | AGREE (EDITOR: 2010-07-15 11:47:52Z) | Interworking | Interworking | [5 empty] | 2010-09-17 00:52 | Interworking
35 | Ashley, Alex | 164 | 1 | 10.3.24.3.2 | 45 | 39 | E | N | 45 | 39 | 10.3.24.3.2 |  | A |  |  | 7 | Valid range for Higher Layer Stream ID should reference the clause where it is defined. | Change "As defined in frame format" in the "Valid Range" column to "As defined in 7.3.2.aa96" | AGREE (EDITOR: 2010-07-15 11:47:32Z) | Interworking | Interworking | [5 empty] | 2010-09-17 00:52 | Interworking
36 | Ashley, Alex | 164 | 1 | 10.3.24.4.2 | 47 | 1 | E | N | 47 | 1 | 10.3.24.4.2 |  | A |  |  | 7 | Valid range for Higher Layer Stream ID should reference the clause where it is defined. | Change "As defined in frame format" in the "Valid Range" column to "As defined in 7.3.2.aa96" | AGREE (EDITOR: 2010-07-15 11:48:06Z) | Interworking | Interworking | [5 empty] | 2010-09-17 00:52 | Interworking
739 | Stephens, Adrian | 164 | 1 | 11.4.1 | 70 | 35 | T | Y | 70 | 35 | 11.4.1 |  | P |  |  | 7 | "It is always the responsibility of the non-AP STA to initiate the creation of a TS regardless of its direction, except in the case where a TS is created by the AP in response to a higher layer protocol." Does this tell me anything at all? From the MLME's point of view it is responding to primitives to operate the TS state machine. It cannot tell why the SME makes this determination. So were left with "always the responsibility of a non-AP STA, except when its not". | Either reword so that it tells me something useful or remove. | AGREE IN PRINCIPLE (EDITOR: 2010-07-15 11:56:15Z) In the base draft, paragraph in Cl. 11.4.1 that reads "It is always the responsibility of the non-AP STA to initiate the creation of a TS regardless of its direction." Delete all changes from TGaa to this paragraph. | Interworking | Interworking | [5 empty] | 2010-09-17 03:14 | Interworking
331 | Hart, Bria | 164 | 1 | 11.4.4.2 | 71 | 8 | T | Y | 71 | 8 | 11.4.4.2 |  | A |  |  | 7 | "Higher Layer QoS Reservation Response" is sent before the negotiation completes, so if the negotiation goes badly, an invalid "Higher Layer QoS Reservation Response" is send that needs to be immediately corrected. Yet .1Qat doesn't want this. | Defer "Higher Layer QoS Reservation Response" until after "ADDTS complete" with last semicircular arorwhead on RHS started by "ADDTS complete" | AGREE (EDITOR: 2010-07-15 12:09:19Z) Corresponding edits in document 10/137r5. | Interworking | Interworking | [5 empty] | 2010-09-17 02:49 | Interworking
332 | Hart, Bria | 164 | 1 | 11.4.4.2 | 71 | 20 | E | N | 71 | 20 | 11.4.4.2 |  | A |  |  | 7 | multiple ADDTS Req/ADDTS resp between | multiple ADDTS Req/ADDTS resp exchanges between | AGREE (EDITOR: 2010-07-15 12:20:25Z) Corresponding edits in document 10/137r5. | Interworking | Interworking | [5 empty] | 2010-09-17 02:50 | Interworking
12 | Aboul-Magd, Osama | 164 | 1 | 11.4.4.2 | 71 | 12-25 | T | Y | 71 |  | 11.4.4.2 |  | P |  |  | 7 | This part presents a very serious protocol violation. The current IEEE 802.11-2007 states that the ADDTS Request is sent in response to an ADDTS Request frame. With the new rules introduced by this amendment, a STA that have just an ADDTS Request doesn't know how to interpret the received ADDTS Response from the AP. | Need to go back to the drawing board and correct the issue | AGREE IN PRINCIPLE (EDITOR: 2010-07-15 12:28:59Z) Non-AP STAs that are not 802.11aa aware will not be confused by the ADDTS Response frame that it receives from the AP. The Dialog Token in the ADDTS Response that starts the AP initiated TS setup shall be set to zero and hence will not match any dialogs that the non-AP STA is aware of. The non-AP STA will not proceed with the AP initiated TS setup procedure and hence the AP will timeout and abort the procedure. Added text to describe how the AP initiated TS setup can be aborted by the AP if the non-STA never responds to continue the required exchanges. Editor instructions in document 10/137r3. An 802.11aa aware AP shall not send AP initiated TS Setup ADDTS Response frame to a legacy non-AP STA. | Interworking | Interworking | [5 empty] | 2010-09-17 00:52 | Interworking
958 | Wang, Qi | 164 | 1 | 11.4.4.2 | 71 | 12 | E | N | 71 | 12 | 11.4.4.2 |  | A |  |  | 7 | "… by an AP in response to request originating…" And an "a" before "request". | As in comment. | AGREE (EDITOR: 2010-07-15 12:36:45Z) Editor instructions in document 10/137r5 | Interworking | Interworking | [5 empty] | 2010-09-17 03:16 | Interworking
621 | Montemurro, Michael | 164 | 1 | 11.4.4.2 | 71 | 3 | T | Y | 71 | 3 | 11.4.4.2 |  | D |  |  | 7 | If a STA has to send a Reservation Request at a higher layer. It could just as easily send a ADDTS request as well. Also, what happens if the "Higher Layer QoS Reservation Request is lost"? | Remove 11.4.4.2 and the "AP Initiated TS Setup" and all references from P802.11aa. | DISAGREE (EDITOR: 2010-07-15 12:37:56Z) When a SRP reservation request is made the non-AP STA is not aware of the reservation request. The SRP reservation request is destined to the AP where a Designated MSRP Node (DMN) resides and understands the SRP reservation request (this is what is generically referred in the draft as "Higher Layer Protocol"). So, the non-AP STA cannot generate the TS setup. If higher layer QoS Reservation Request is lost, the corresponding retry/recovery procedure is the responsibility of the higher layer protocol. For SRP these procedures are described in 802.1Qat. | Interworking | Interworking | [5 empty] | 2010-09-17 00:52 | Interworking
867 | Wang, Qi | 164 | 1 | 11.4.4.2 | 71 | 71 | T | Y | 71 | 71 | 11.4.4.2 |  | P |  |  | 7 | "The non-AP STA may on receipt of the autonomous ADDTS Response from the AP send an ADDTS Request to the AP to negotiate the TSPEC parameters." Reword the sentence to "On receipt of the autonomous ADDTS Response from the AP, the non-AP STA may send an ADDTS Request to the AP to negotiate the TSPEC parameters." to be clear. | As in comment. | AGREE IN PRINCIPLE (EDITOR: 2010-07-15 12:33:58Z) Editor instructions in document 10/137r5. | Interworking | Interworking | [5 empty] | 2010-09-17 03:16 | Interworking
770 | Stephenson, Dave | 164 | 1 | 11.4.4.2 | 71 | 17 | T | Y | 71 | 17 | 11.4.4.2 |  | P |  |  | 7 | The AP should not send an ADDTS Response to the non-AP STA. Normally, the ADDTS Response contains a status code indicating the result of a request. However, here the non-AP STA may not want to accept the ADDTS Response, but the status code can state success. | Add another type of QoS Action frame (e.g., ADDTS-trigger) which allows the AP to provide the higher layer stream parameters and request the non-AP STA to initiate a normal ADDTS request/response exchange. | AGREE IN PRINCIPLE (Interworking: 2010-09-17 03:15:29Z) See doc 10/137r5 | Interworking | Interworking | [5 empty] | 2010-09-17 03:16 | Interworking