## GENERAL
CID | Commenter | LB | Draft | Clause Number(C) | Page(C) | Line(C) | Type of Comment | Part of No Vote | Page | Line | Clause | Duplicate of CID | Resn Status | Assignee | Submission | Motion Number | Comment | Proposed Change | Resolution | Owning Ad-hoc | Comment Group | Ad-hoc Status | Ad-hoc Notes | Edit Status | Edit Notes | Edited in Draft | Last Updated | Last Updated By
684 | Stephens, Adrian | 164 | 1 | 3 |  |  | E | N |  |  | 3 | [5 empty] | Definitions should generally start with an indefinite article. | Review all definitions and add "a" or "an" as necessary. |  | General | GENERAL |  | AGREE (General: 2010-09-28 09:11:23Z) Put "An" in front of 3.aa1, 3.aa10. Put "A" in front of 3.aa2, 3.aa3 |  |  |  | 2010-10-11 13:18 | General
138 | Fischer, Matthew | 164 | 1 | General |  |  | T | Y |  |  | General |  | P |  |  |  | Throughout this document, there are instances of formal requirements and recommendations - e.g. sentences that include "shall", "should", "may" - and many of these are repeating existing formal descriptions of behavior. All of such sentences must be removed, as the duplication of formally described behavior is not allowed in the specification, or at least, ill-advised. | Remove all redundant formal behavioral statements to avoid repeating existing behavioral requirements and recommendations - please note that existing baseline plus all oustanding approved amendments and any amendments that are expected to complete before this amendment must be examined for such precedents. | AGREE IN PRINCIPLE: Resolving other comments (e.g.. CID140) has removed a lot of this duplication | General | GENERAL |  | Agree -- Defer till all comments are resolved and a corresponding 11aa Draft is generated. A full review of the draft will reveal repetitions that need removal. |  |  |  | 2010-10-11 13:19 | General
140 | Fischer, Matthew | 164 | 1 | General |  |  | T | Y |  |  | General |  | P |  |  |  | Throughout this document, there are instances the use of "may" that are incorrect, in that their use describes a possible event, and not a permission to act in a certain way. The only allowed use of "may" in this amendment is as permission to act in a certain way. | Locate all uses of "may" in the amendment draft - replace any that refer to a possible event that is not a permission to act with "might" | AGREE IN PRINCIPLE (General: 2010-09-25 09:33:13Z) 5.2.12.4 (p4.7): "may" -> "can" 9.10.10 (p43.5): "may" -> "might" 9.10.10 (p43.38): "may transmit" -> "might have transmitted" 10.3.aa71.6.4 (p61.15): "may be available" -> "is provided" 11.4.1 (p70.20): "An Intra-Access Category Priority element may be associated with a TS. The" -> "If an Intra-Access Category Priority element is associated with a TS, the" 11.22.15.2.2 (p73.21): "may choose to ignore the DMS Response frame, or to initiate" -> "may ignore the DMS Response frame, or initiate" 11.22.15.2.2 (p73.24): "Group membership detection may be achieved via IGMP snooping" -> "IGMP snooping might be used to establish group membership" 11.22.15.2.2 (p73.30): "may" -> "might" 11.aa24.1 (p81.11), second occurrence: "The Access Factor may be calculated from the summation of the QLoads" -> "An implementation might calculate the Access Factor from the sum of the QLoads" 11.aa24.1 (p81.33), second occurrence: "The HCCA Access Factor may be calculated from the summation of the HCCA Peak values" -> "An implementation might calculate the HCCA Access Factor from the sum of the HCCA Peak values" 11.aa24.2 (p82.18): "may" -> "might" | General | GENERAL | [5 empty] | 2010-09-27 16:11 | General
294 | Hart, Bria | 164 | 1 | 7.3.2 | General | General | T | Y |  |  | 7.3.2 |  | D |  |  |  | Where are 11aa capability bits advertised? | Add | DISAGREE (General: 2010-09-25 08:17:07Z) 11aa capabilities are advertised in Extended Capability IE. See Cl. 7.3.2.27. | General | GENERAL | [5 empty] | 2010-09-27 16:11 | General
438 | Hart, Bria | 164 | 1 | 7.3.2 | General | General | T | Y |  |  | 7.3.2 | 294 |  |  |  |  | Where are 11aa capability bits advertised? | Add |  | General | GENERAL |  | DISAGREE (General: 2010-09-28 08:28:48Z) See CID#294 |  |  |  | 2010-10-11 13:19 | General
654 | Pustogarov, Ivan | 164 | 1 | General |  |  | T | Y |  |  | General | [5 empty] | The purpose of .11aa is to provide mechanism to support efficient audio and video transmission in 802.11 family networks which also includes Ad-Hoc and .11s mesh networks. It seems that .11 mesh networks are unable to provide sufficient QoS support for audio and video traffic: (1) EDCA can only provide differentiated QoS and only in one-hop networks; (2) MCCA, which is designed especially for audio and video traffic in mesh, has severe drawbacks (as described in document "Audio and video support by MCCA" doc.:IEEE 802.11-10/0748r0) which make audio and video transmission under MCCA reservation unreliable. Hence, a way to enable efficient audio and video transmissions in mesh should be provided. | Introduce a new type of MCCA reservation procedure which inherits from .11s and incorporates changes described in document "Audio and video support by MCCA" doc.:IEEE 802.11-10/0748r0 to make audio and video transmission more reliable and to meet QoS requirements in mesh. |  | General | GENERAL | [5 empty] | 2010-09-28 08:28 | General
704 | Stephens, Adrian | 164 | 1 | General |  |  | E | N |  |  | General | [5 empty] | Cross references need to be automatic. There are two reasons for this: 1. It should not be possible to have a dangling reference (as in 24.13) 2. Users should be able to navigate to the referenced location by clicking on the reference in the .pdf. | Make all embedded references automatic cross-references, and ensure that these appear in the .pdf as active links. |  | General | GENERAL |  | AGREE (General: 2010-09-28 08:29:05Z) Resolved by editor in D1.02 |  |  |  | 2010-10-11 13:18 | General
715 | Stephens, Adrian | 164 | 1 | General |  |  | E | Y |  |  | General | [5 empty] | REVmb D4.0 has changed the way Action frame "body format" is described. It's now an Action Field format. | Follow changes in REVmb D3.0->D4.0 on describing action frames. |  | General | GENERAL |  | AGREE (General: 2010-09-28 08:32:56Z) Change "frame body" to "frame Action field format" in 7.4 for each table/figure describing the action frame, but do not change the titles of the subclauses, as they stay as "blah frame format" |  |  |  | 2010-10-11 13:27 | General
731 | Stephens, Adrian | 164 | 1 | General |  |  | E | Y |  |  | General | 715 |  |  |  |  | Please note REVmb 4.0 has renamed figures such as 7-aa21 as "<something> Action field format" as they describe the contents of the Action field, not the frame body. (which might also include vendor specific and .11w elements) | Change title of all such figures, and reference in the text as an Action field format. |  | General | GENERAL |  | AGREE (General: 2010-09-28 08:31:07Z) See CID715 for text changes |  |  |  | 2010-10-11 13:29 | General
737 | Stephens, Adrian | 164 | 1 | General |  |  | E | N |  |  | General | [5 empty] | General comment on REVmb 4.0 relevance. At some point during the lifetime of TGaa, it will need to rebase to REVmb. There is no harm adopting some of the conventions that are being introduced by REVmb now, but the most of the work will need to be done when your declared baseline changes. e.g. clause 11.2 was heavily modified to replace "MSDU, A-MSDU or bufferable MMPDU" with "BU". When you do re-base you will discover that many of the changes in 11.2 disappear, as you will only need to qualify the definition of a BU in one place to include the effect of non-MRG. | Feel free to reject this comment, because I'm not proposing any change :0). |  | General | GENERAL |  | DISAGREE (General: 2010-09-28 08:32:03Z) Current plan is to renumber once 11s has made the switch to REVmb. The task group is trying to follow the stylistic changes from REVmb. |  |  |  | 2010-10-11 13:34 | General
545 | Hunter, David | 164 | 1 | 3.aa3 | 2 | 36 | E | Y | 2 | 36 | 3.aa3 |  | P |  |  |  | "where" usually refers to location. This same change is needed for most applications of "where" in this document. | Replace "where" with "in which". | AGREE IN PRINCIPLE (General: 2010-09-25 11:57:58Z) New text reads (changes due to CID #72, #71, #616). NO additional changes required: "3.aa2 All-Active/Any power save (Any-PS): Power Management delivery method for group addressed frames whereby group addressed frame are transmitted when all associated non-access point (non-AP) stations (STAs) are in Active mode or after a delivery time indication message (DTIM) beacon if any associated non-AP station (STA) is in power save (PS) mode." | General | GENERAL | [5 empty] | 2010-09-27 16:11 | General
786 | Venkatesan, Ganesh | 164 | 1 |  | 2 | 7, 10-11 | T | N | 2 | [7 empty] | TGaa provides MAC mechanisms for robust audio/video streaming over 802.11. Either use video to represent audio and video or call out audio/video explicitly everywhere. Line 7 refers to video streaming while lines 10-11 refer to audio/video streaming. This is confusing. Choose one form and use it consistently. | Recommend that audio/video be used to describe TGaa mechanisms. |  | General | GENERAL |  | AGREE IN PRINCIPLE (General: 2010-09-28 08:47:09Z) During the PAR process this caused many discussions. The final form that was approved was "audio video". Replace all occurances of "video" with "audio video", except when text relates to AC_VI. |  |  |  | 2010-10-11 13:35 | General
542 | Hunter, David | 164 | 1 | 1.2 | 2 | 8 | T | Y | 2 | 8 | 1.2 | 685 |  |  |  |  | The length and detail of this item are not in keeping with those of the other items in this list. | Replace the comma on line 8 with a period and delete the rest of the item, leaving: "-- Defines mechanisms to improve video streaming performance while maintaining data and voice performance." |  | General | GENERAL |  | AGREE IN PRINCIPLE (General: 2010-10-11 13:35:44Z) See CID685 |  |  |  | 2010-10-11 13:36 | General
685 | Stephens, Adrian | 164 | 1 | 1.2 | 2 | 7 | E | Y | 2 | 7 | 1.2 | [5 empty] | "Defines mechanisms to improve video streaming performance" Compared to what? We all know Daz washes whiter, but this is not an advertising copy, but a technical standard. Same comment on "increased" and "improved" in same para | Either indicate what it is in improvement over, or find some way of rewording to remove anonymous comparison. |  | General | GENERAL |  | AGREE IN PRINCIPLE (General: 2010-09-28 08:16:17Z) Replace:  Defines mechanisms to improve video streaming performance while maintaining data and voice performance, including graceful degradation of audio video streams when there is insufficient channel capacity, increased robustness in overlapping BSS environments, Intra-access category (#559) prioritization, improved link reliability and low jitter characteristics for group addressed audio video streams, and interworking with relevant 802.1AVB mechanisms (802.1Qat, 802.1Qav, 802.1AS). With  Defines mechanisms to improve video streaming quality of service while maintaining data and voice performance. |  |  |  | 2010-09-28 09:13 | General
557 | Hunter, David | 164 | 1 | 5.2.12.1 | 3 | 33 | T | Y | 3 | 33 | 5.2.12.1 |  | P |  |  |  | It is not clear whether RAVS includes all three functions listed in the subclauses, or not. | After this sentence add "Robust AV streaming includes three functions: more reliable groupcast, stream classification service and overalapping BSS management." | AGREE IN PRINCIPLE (General: 2010-09-25 12:05:17Z) Delete Cl. 5.2.12.1. Move the paragraph "Robust Audio Video Streaming enables …" to Cl. 5.2.12. With this change it will be clear that all subclauses under 5.2.12 describe 11aa features. | General | GENERAL |  | Delete Cl. 5.2.12.1. Move the paragraph "Robust Audio Video Streaming enables …" to Cl. 5.2.12. With this change it will be clear that all subclauses under 5.2.12 describe 11aa features. |  |  |  | 2010-09-27 16:11 | General
752 | Stephenson, Dave | 164 | 1 | 5.2.12.1 | 3 | 32 | E | Y | 3 | 32 | 5.2.12.1 | 251 | P |  |  |  | The text states "Robust Audio Video Streaming enables audio video streams to be transported over 802.11 for consumer and enterprise applications." | Change the text so that consumer and enterprise are examples of applications that benefit. As the text is, consumer and enterprise can be interpreted to be the comprehensive list. | AGREE IN PRINCIPLE (General: 2010-09-25 08:16:17Z) Replace P3L47-48 with "Robust Audio Video Streaming improves audio video streaming performance over 802.11." | General | GENERAL |  | AGREE IN PRINCIPLE (General: 2010-09-25 08:16:17Z) Replace P3L47-48 with "Robust Audio Video Streaming improves audio video streaming performance over 802.11." |  |  |  | 2010-10-11 13:37 | General
789 | Venkatesan, Ganesh | 164 | 1 | 5.2.12.1 | 3 | 32-33 | E | N | 3 |  | 5.2.12.1 | 251 |  |  |  |  | "Robust Audio Video Streaming enables audio video streams to be transported over 802.11 for consumer and enterprise applications." Audio/video streams can be supported over non-802.11aa BSSs. What 802.11aa provides is mechanisms for making the audio/video streaming more efficient. This notion is not conveyed by the introductory statement above. | Replace with "Robust Audio Video Streaming provides mechanisms for efficient transport of audio/video application payload over 802.11 networks." or appropriate text that conveys the idea." | AGREE IN PRINCIPLE (General: 2010-09-25 08:16:17Z) Replace P3L47-48 with "Robust Audio Video Streaming improves audio video streaming performance over 802.11." | General | GENERAL | [5 empty] | 2010-10-11 13:37 | General
395 | Hart, Bria | 164 | 1 | 5.2.12.1 | 3 | 32 | T | Y | 3 | 32 | 5.2.12.1 | 251 |  |  |  |  | "RAVS enables AV streams to be transported" is an over-claim; this can be done without 11aa | "RAVS enables AV streams to be transported" => "RAVS improves the transport of AV streams" | AGREE IN PRINCIPLE (General: 2010-09-25 08:16:17Z) Replace P3L47-48 with "Robust Audio Video Streaming improves audio video streaming performance over 802.11." | General | GENERAL | [5 empty] | 2010-10-11 13:37 | General
251 | Hart, Bria | 164 | 1 | 5.2.12.1 | 3 | 32 | T | Y | 3 | 32 | 5.2.12.1 |  | P |  |  |  | "RAVS enables AV streams to be transported" is an over-claim; this can be done without 11aa | "RAVS enables AV streams to be transported" => "RAVS improves the transport of AV streams" | AGREE IN PRINCIPLE (General: 2010-09-25 08:16:17Z) Replace P3L47-48 with "Robust Audio Video Streaming improves audio video streaming performance over 802.11." | General | GENERAL |  | Suggested text choices: (a) Replace P3L47-48 with "Robust Audio Video Streaming improves audio video streaming performance over 802.11 for consumer and enterprise applications." -- however the question "improvement over what?" could be asked. (b) Replace P3L47-48 with "Robust Audio Video Streaming provides mechanisms to meet the needs of consumer and enterprise streaming applications that stream audio video content over 802.11." |  |  |  | 2010-09-27 16:11 | General
751 | Stephenson, Dave | 164 | 1 | 5.2.12.1 | 3 | 32 | E | Y | 3 | 32 | 5.2.12.1 | 251 |  |  |  |  | The text states "Robust Audio Video Streaming enables audio video streams to be transported over 802.11 for consumer and enterprise applications." By this definition, the clause is not needed since audio and video streams are already transported over 802.11. | Change the text to explain the benefit of TGaa. | AGREE IN PRINCIPLE (General: 2010-09-25 08:16:17Z) Replace P3L47-48 with "Robust Audio Video Streaming improves audio video streaming performance over 802.11." | General | GENERAL | [5 empty] | 2010-10-11 13:37 | General
556 | Hunter, David | 164 | 1 | 5.2.12.1 | 3 | 32 | T | Y | 3 | 32 | 5.2.12.1 | 251 | P |  |  |  | 802.11 already transports audio and video streams, So robust AV streaming is not disttinguished from normal 802.11 operations. | Insert "with greater reliability" after "802.11". | AGREE IN PRINCIPLE (General: 2010-09-25 12:01:05Z) See CID251 | General | GENERAL |  | See CID #251 for suggested alternates. |  |  |  | 2010-10-11 13:38 | General
403 | Hart, Bria | 164 | 1 | 5.2.12.4 | 4 | 5 | T | Y | 4 | 5 | 5.2.12.4 | 302 |  |  |  |  | "provide information" yet there seems to be no provision in the proposal to provide authenticity of the information. | Improve the proposal to provide authenticity of the exchanges. Else note that authenticity cannot be guaranteed, and recipients are advised to treat such information as untrusted, potentially bogus, and thus ignorable .ased on recipient heuristics |  | General | GENERAL |  | AGREE (General: 2010-09-28 08:52:09Z)Resolved by CID302 |  |  |  | 2010-10-11 13:38 | General
570 | Hunter, David | 164 | 1 | 7.1.3.5a | 6 | 22 | E | Y | 6 | 22 | 7.1.3.5a | [5 empty] | "for discarding" is not the clearest English. | Replace "for discarding" with "to be discarded". |  | General | GENERAL |  | AGREE (General: 2010-09-28 08:53:24Z) |  |  |  | 2010-10-11 13:38 | General
693 | Stephens, Adrian | 164 | 1 | 7.2.1.7.3 | 7 | 32 | E | N | 7 | 32 | 7.2.1.7.3 |  | P |  |  |  | The word "through" is ideosyncratically American. The word "to" is equivalent and not objectionally ideosyncratic. Unfortunately the IEEE-SA editors don't grok this and will insert this word in your editing instructions. I can live with that, but not in the text of the standard itself. | Replace "through" with "to" where used in the context "a through b". | AGREE IN PRINCIPLE (EDITOR: 2010-07-14 03:50:38Z) Change "consists of octets numbered P1 through P2" to "consists of octets numbered P1 to P2" | General | GENERAL |  | AGREE IN PRINCIPLE (EDITOR: 2010-07-14 03:50:38Z) Change "consists of octets numbered P1 through P2" to "consists of octets numbered P1 to P2" |  |  |  | 2010-09-27 16:11 | General
802 | Venkatesan, Ganesh | 164 | 1 | 7.3.2.27 | 13 | Table 7-35 | E | N | 13 |  | 7.3.2.27 | [5 empty] | Are the bit positions in Extended Capabilities Information Element ANA assigned? | Ignore this comment if ANA is expected to assigne bit positions within an information element. |  | General | GENERAL |  | DISAGREE (General: 2010-09-28 08:57:54Z) Yes, see ANA database 08/644 where table 7.35a is maintained. |  |  |  | 2010-10-11 13:38 | General
709 | Stephens, Adrian | 164 | 1 | 7.4.1.5 | 26 | 24 | T | Y | 26 | 24 | 7.4.1.5 | [5 empty] | REVmb D4.0 has renamed all Action frame "Action" fields to "<category> Action" | Change "Action" field to "Spectrum Management Action" Change "Action" field in 7.4.2* to "QoS Action" |  | General | GENERAL |  | AGREE (General: 2010-09-28 08:59:04Z) In tables 7-46, 7-47, 7-49, 7-aa10 and 7-48aa, rename "Action" row to "QoS Action". In tables 7-aa57n and 7-aa57o rename row "Action" to "Public Action" |  |  |  | 2010-10-11 13:46 | General
718 | Stephens, Adrian | 164 | 1 | 9.2.4 | 36 | 25 | E | N | 36 | 25 | 9.2.4 | [5 empty] | I don't like the confusion that is caused by mixing MPDUs and frames in close proximity. People try and interpret a difference where none exits. | Seeing as you're rewriting this section anyway, please rework to use either frame or MPDU, but not both. |  | General | GENERAL |  | DISAGREE (General: 2010-09-28 08:59:51Z) Section 9.2.4 has been removed from 11aa draft by CID#316 |  |  |  | 2010-10-11 13:46 | General
458 | Hart, Bria | 164 | 1 | 9.2.4 | 36 | 17 | T | Y | 36 | 17 | 9.2.4 |  | A |  |  |  | Rather than deleting and rewriting so much text, can we achieve the same with with change instructions? For instance, the comma in "MMPDU, when SLRC" is actually an "OR" comma, and this meaning has been lost in the rewrite | Try | AGREE (General: 2010-09-25 11:46:22Z) There are no changes to Cl. 9.2.4 in TGaa anymore. | General | GENERAL | [5 empty] | 2010-09-27 16:11 | General
216 | Gong, Michelle | 164 | 1 | 9.9.3.2 | 40 | 35-36 | T | Y | 40 |  | 9.9.3.2 |  | A |  |  |  | All the management procedures including this one are triggered by SME. It does not need to be explicitly stated. A STA means either a client STA or an AP STA. Both a client STA and an AP STA have SME. Simply stating "SME" does not differentiate an AP from a client. | Remove "or explicitly requested by the SME." | AGREE (General: 2010-09-25 08:15:34Z) Agree. The text that this comment is on is no longer part of TGaa (See CID #215). | General | GENERAL | [5 empty] | 2010-09-27 16:11 | General
730 | Stephens, Adrian | 164 | 1 | 10 | 44 | 11 | E | Y | 44 | 11 | 10 | [5 empty] | "As defined in frame format" usually means "guess". For each parameter you should have: name of parameter, type of parameter, range and description. The "range" is often irrelevant for structures defined in Clause 7. What we need is at least, name of parameter, type, reference to where type is defined and description. | Go through clause 10 and replace "As defined in frame format" as follows: 1. Where in the Type column, replace with name of the structure. 2. Where in the Range column, replace with an explcit subclause reference. e.g., Higher Layer Stream ID / As defined... / As defined... becomes Higher Layer Stream ID / Higher Layer Stream ID element / As defined in 7.3.2.aa96 |  | General | GENERAL |  | AGREE (General: 2010-09-28 09:01:23Z) |  |  |  | 2010-10-11 13:46 | General
733 | Stephens, Adrian | 164 | 1 | 10 | 62 | 12 | E | Y | 62 | 12 | 10 | [5 empty] | Why are the primitive names all u/c in subclause headings, but mixed case in the definition. e.g. compare line 12 and 21? | Make headings consistent with definitions. |  | General | GENERAL |  | AGREE (General: 2010-09-28 09:03:42Z) Change all primitive names (up to the period character) to be uppercase. |  |  |  | 2010-10-11 13:50 | General
771 | Stephenson, Dave | 164 | 1 | 11.22.15.1 | 72 | 23 | T | Y | 72 | 23 | 11.22.15.1 | 113 | D |  |  |  | The text only describes one MIB variable, dot11RobustAVStreaming. Convention is to use the MIB variables dot11RobustAVStreamingImplemented and dot11RobustAVStreamingEnabled. | Add the 2nd MIB variable. | DISAGREE (General: 2010-09-28 09:04:15Z) - The features of 11aa are orthogonal in that they are independent of each other and there does not seem to be any value in providing a master on/off switch for 11aa. CID114 added the final missing MIB variable to allow MRG to be turned on and off. Each feature can be activated and deactivated by its own MIB variable. Future amendments might want to extent some features of 11aa but not others. Having everything controlled by one 11aa switch would become a cumbersome artifice. | General | GENERAL | [5 empty] | 2010-09-28 09:05 | General
113 | Ecclesine, Peter | 164 | 1 | 11.22.15.1 | 72 | 23 | T | Y | 72 | 23 | 11.22.15.1 |  | D |  |  |  | Add dot11RobustAVStreamingActivated, and change this reference to be dot11RobustAVStreamingImplemented (see p88 line 25) | Should have two MIB variables - Implemented and Activated, not one. Use Activated in 11.aa23. | DISAGREE (General: 2010-09-27 16:11:26Z) - The features of 11aa are orthogonal in that they are independent of each other and there does not seem to be any value in providing a master on/off switch for 11aa. CID114 added the final missing MIB variable to allow MRG to be turned on and off. Each feature can be activated and deactivated by its own MIB variable. Future amendments might want to extent some features of 11aa but not others. Having everything controlled by one 11aa switch would become a cumbersome artifice. | General | GENERAL | [5 empty] | 2010-09-27 16:12 | General
114 | Ecclesine, Peter | 164 | 1 | 11.22.15.2.1 | 72 | 33 | T | Y | 72 | 33 | 11.22.15.2.1 |  | P |  |  |  | Add dot11MRGActivated and Make the use of MRG contingent on dot11MRGActivated being true. (Look at 11.10 for this kind of specification). | Should have two MIB variables - Implemented and Activated, not one. | AGREE IN PRINCIPLE (General: 2010-09-25 09:27:45Z) Add a new MIB variable dot11MRGActivated and replace all occurrences of dot11MRGImplemented in Cl. 7, Cl.9 and Cl.11 with dot11MRGActivated. dot11MRGActivated OBJECT-TYPE SYNTAX TruthValue MAX-ACCESS read-only STATUS current DESCRIPTION “This is a control variable. It is written by the SME or external management entity. Changes take effect for the next MLME-START.request primitive or MLME-JOIN.request primitive This attribute, when TRUE, indicates that the station implementation supports the more reliable groupcast service and that this has been activated.” DEFVAL { true } ::= { dot11StationConfigEntry aa? } | General | GENERAL | [5 empty] | 2010-09-27 16:11 | General
112 | Ecclesine, Peter | 164 | 1 | 11.23aa | 78 | 45 | T | Y | 78 | 45 | 11.23aa |  | D |  |  |  | As 802.11n is specified for unlicensed bands where interference must be accepted from all licensed services, and 11aa uses 11n PHY, it is only possible to offer More Robust AV Streaming, BECAUSE ROBUSTNESS COMES FIRST FROM THE RADIO, not the MAC protocol. If this protocol were put on .11g radios in 2.4 GHz band at a hotspot, noone would call the result robust AV streaming. | Change the name of this serivce to More Robust AV Streaming, in keeping with MRG and operation in shared frequency bands. | DISAGREE (General: 2010-09-25 08:28:37Z) 802.11aa specifically deals with MAC level issues related to audio video streaming (e.g. OBSS, multicast retransmissions, intra-AC priority). Robustness derived from the 802.11 PHY is a given for all applications running over 802.11. A/V streaming applications have additional requirements which can be satisfied using one or more mechanisms defined in 802.11. The term "robust" used to describe 802.11aa is akin to that used for 802.11 security (RSNA), where 802.11i mechanisms render robust security. The proposed change "more robust …" automatically generates another comment -- "more relative to what"? | General | GENERAL | [5 empty] | 2010-09-27 16:11 | General
370 | Hart, Bria | 164 | 1 | A.4.23 | 84 | 22 | T | Y | 84 | 22 | A.4.23 |  | P |  |  |  | MRG should be dependent on 11n also; ditto DEI is dependent on 11n | Fix | AGREE IN PRINCIPLE (General: 2010-09-25 09:36:45Z) In A.4.23 Robust AVT Extensions: Change the status column of AVT2 to (CF16 and CFaa): M Add a new row AVT4.3 DEI 11.aa.23.2 (CF16 and AVT4):M | General | GENERAL | [5 empty] | 2010-09-27 16:11 | General
514 | Hart, Bria | 164 | 1 | A.4.23 | 84 | 22 | T | Y | 84 | 22 | A.4.23 | 370 | A |  |  |  | MRG should be dependent on 11n also; ditto DEI is dependent on 11n | Fix | AGREE (General: 2010-09-28 09:07:47Z) See CID370 | General | GENERAL | [5 empty] | 2010-10-11 13:51 | General
888 | Wang, Qi | 164 | 1 | A.4.23 | 85 |  | T | Y | 85 |  | A.4.23 | 980 |  |  |  |  | Clause 7.4.2.5aa (the reference for AVT4.1) and clause 7.4.2.6aa (the reference for AVT4.2) do not exist. Please fix the problem. | As in comment. |  | General | GENERAL |  | AGREE (General: 2010-09-28 09:09:25Z) See CID980 |  |  |  | 2010-10-11 13:51 | General
980 | Wang, Qi | 164 | 1 | A.4.23 | 85 |  | T | Y | 85 |  | A.4.23 | [5 empty] | Clause 7.4.2.5aa (the reference for AVT4.1) and clause 7.4.2.6aa (the reference for AVT4.2) do not exist. Please fix the problem. | As in comment. |  | General | GENERAL |  | AGREE (General: 2010-09-28 09:08:33Z)Already resolved by editor when fixing broken cross-references. |  |  |  | 2010-10-11 13:51 | General
612 | McCann, Stephen | 164 | 1 | Annex D | 88 | 13 | T | N | 88 | 13 | Annex D | [5 empty] | The MIB variable "dot11RobustAVStreaming" is defined in Annex D as "dot11RobustAVStreamingImplemented". | One of these definitions needs to be used and the other corrected throughout the document. |  | General | GENERAL |  | AGREE (General: 2010-09-28 09:09:58Z) Change all references to dot11RobustAVStreamingImplemented |  |  |  | 2010-10-11 13:52 | General
748 | Stephens, Adrian | 164 | 1 | D | 91 | 54 | T | Y | 91 | 54 | D | [5 empty] | I don't think you can modify an existing compliance group. The effect is to make devices currently claiming compliance to that group to be non-compliant, because they clearly won't understand the new variables. | Define dot11MACbase4 and deprecate base3. |  | General | GENERAL |  | AGREE (General: 2010-09-28 09:10:33Z) |  |  |  | 2010-10-11 13:52 | General

## Title
IEEE P802.11 Wireless LANs
Submission
Designator: | doc.: IEEE 802.11-10/1184r0
Venue Date: | July 2010
First Author: | Alex Ashley (NDS Ltd)
Subject: | LB164 General Comment Spreadsheet
Full Date: | 2010-10-11
Author(s): | Alex Ashley
NDS Ltd
One London Road, Staines, Middlesex, TW18 4EX, UK
Phone: +44 1784 848770
Fax:
email: aashley at nds dot com
Abstract:
Comments from individual comment spreadsheets from LB164 voters in the general category.