10232800023 | 30-Sep-2010 8:27:48 EDT | 1034 | Worstell, Harry | hworstell@research.att.com | 973-236-6915 | Individual | 1003 | User | Disapprove | AT&T | Technical | 314 | D | 63 | This comment is on a portion of the balloted proposed standard that is the subject of unresolved comments (#7405500023, #8062900023, #8507600023, #9091900023, #9368100023, #9671200023 and #10066100023) associated with a 'Do Not Approve' vote. It is therefore within the scope of this recirculation ballot. The TGv PAR scope states: "This amendment provides Wireless Network Management enhancements." There is no mention in the PAR of the amendment including enhancements for higher throughput. Sponsor Ballot pool members with experience with performance enhancements likely did not apply. TIM Broadcast is an enhancement for higher throughput, not a Network Management enhancement, and therefore is not being reviewed by an appropriate Sponsor Ballot pool. |  | Yes | Update the scope in the TGv PAR, form a new Sponsor Ballot Pool, and restart the Sponsor Ballot. Alternatively, delete the MIB variable definition at page 314 line 63 and all other references to TIM Broadcast | Disagree | This is a reiteration of a previous comment, as indicated by the commenter. The TG reiterates it rationale for declining the comment. Some performance enhancements may indeed also provide or enable improved management of the 802.11 network. "The TG and the commenter disagree on the interpretaion of the PAR. The TG believes that the feature is in scope as it enables further management of 802.11 devices in wireless networks. Prior work in radio measurement was performed to "... provide the capability for a STA to manage and query its radio environment, and to make appropriate assessments about its health and efficiency (See P4, IEEE 802.11k-2008.). This feature extends those capabilities." | General-H
10232700023 | 30-Sep-2010 8:27:48 EDT | 1033 | Worstell, Harry | hworstell@research.att.com | 973-236-6915 | Individual | 1002 | User | Disapprove | AT&T | Technical | 314 | D | 49 | This comment is on a portion of the balloted proposed standard that is the subject of unresolved comments (#7405700023, #8062800023, #8507500023, #9091800023, #9368000023, #9671100023 and #10066000023) associated with a 'Do Not Approve' vote. It is therefore within the scope of this recirculation ballot. The TGv PAR scope states: "This amendment provides Wireless Network Management enhancements." There is no mention in the PAR of the amendment including enhancements for higher throughput. Sponsor Ballot pool members with experience with performance enhancements likely did not apply. WNM-Sleep Mode is an enhancement for higher throughput, not a Network Management enhancement, and therefore is not being reviewed by an appropriate Sponsor Ballot pool. |  | Yes | Update the scope in the TGv PAR, form a new Sponsor Ballot Pool, and restart the Sponsor Ballot. Alternatively, delete the MIB variable definition at page 314 line 49 and all other references to WNM-Sleep Mode | Disagree | This is a reiteration of a previous comment, as indicated by the commenter. The TG reiterates it rationale for declining the comment. Some performance enhancements may indeed also provide or enable improved management of the 802.11 network. "The TG and the commenter disagree on the interpretaion of the PAR. The TG believes that the feature is in scope as it enables further management of 802.11 devices in wireless networks. Prior work in radio measurement was performed to "... provide the capability for a STA to manage and query its radio environment, and to make appropriate assessments about its health and efficiency (See P4, IEEE 802.11k-2008.). This feature extends those capabilities." | General-H
10232600023 | 30-Sep-2010 8:27:48 EDT | 1032 | Worstell, Harry | hworstell@research.att.com | 973-236-6915 | Individual | 1001 | User | Disapprove | AT&T | Technical | 314 | D | 38 | This comment is on a portion of the balloted proposed standard that is the subject of unresolved comments (#7405700023, #8062700023, #8507400023, #9091700023, #9367900023, #9671000023 and #10065900023) associated with a 'Do Not Approve' vote. It is therefore within the scope of this recirculation ballot. The TGv PAR scope states: "This amendment provides Wireless Network Management enhancements." There is no mention in the PAR of the amendment including enhancements for higher throughput. Sponsor Ballot pool members with experience with performance enhancements likely did not apply. WNM-Sleep Mode is an enhancement for higher throughput, not a Network Management enhancement, and therefore is not being reviewed by an appropriate Sponsor Ballot pool. |  | Yes | Update the scope in the TGv PAR, form a new Sponsor Ballot Pool, and restart the Sponsor Ballot. Alternatively, delete the MIB variable definition at page 314 line 38 and all other references to WNM-Sleep Mode | Disagree | This is a reiteration of a previous comment, as indicated by the commenter. The TG reiterates it rationale for declining the comment. Some performance enhancements may indeed also provide or enable improved management of the 802.11 network. "The TG and the commenter disagree on the interpretaion of the PAR. The TG believes that the feature is in scope as it enables further management of 802.11 devices in wireless networks. Prior work in radio measurement was performed to "... provide the capability for a STA to manage and query its radio environment, and to make appropriate assessments about its health and efficiency (See P4, IEEE 802.11k-2008.). This feature extends those capabilities." | General-H
10232500023 | 30-Sep-2010 8:27:48 EDT | 1031 | Worstell, Harry | hworstell@research.att.com | 973-236-6915 | Individual | 1000 | User | Disapprove | AT&T | Technical | 314 | D | 25 | This comment is on a portion of the balloted proposed standard that is the subject of unresolved comments (#7405600023, #8062600023, #8507300023, #9091600023, #9367800023, #9670900023 and #10065800023) associated with a 'Do Not Approve' vote. It is therefore within the scope of this recirculation ballot. The TGv PAR scope states: "This amendment provides Wireless Network Management enhancements." There is no mention in the PAR of the amendment including enhancements for higher throughput. Sponsor Ballot pool members with experience with performance enhancements likely did not apply. Traffic Filtering Service (TFS) is an enhancement for higher throughput, not a Network Management enhancement, and therefore is not being reviewed by an appropriate Sponsor Ballot pool. |  | Yes | Update the scope in the TGv PAR, form a new Sponsor Ballot Pool, and restart the Sponsor Ballot. Alternatively, delete the MIB variable definition at page 314 line 25 and all other references to Traffic Filtering Service (TFS) | Disagree | This is a reiteration of a previous comment, as indicated by the commenter. The TG reiterates it rationale for declining the comment. Some performance enhancements may indeed also provide or enable improved management of the 802.11 network. "The TG and the commenter disagree on the interpretaion of the PAR. The TG believes that the feature is in scope as it enables further management of 802.11 devices in wireless networks. Prior work in radio measurement was performed to "... provide the capability for a STA to manage and query its radio environment, and to make appropriate assessments about its health and efficiency (See P4, IEEE 802.11k-2008.). This feature extends those capabilities." | General-H
10232400023 | 30-Sep-2010 8:27:48 EDT | 1030 | Worstell, Harry | hworstell@research.att.com | 973-236-6915 | Individual | 999 | User | Disapprove | AT&T | Technical | 314 | D | 14 | This comment is on a portion of the balloted proposed standard that is the subject of unresolved comments (#7405600023, #8062500023, #8507200023, #9091500023, #9367700023, #9670800023 and #10065700023) associated with a 'Do Not Approve' vote. It is therefore within the scope of this recirculation ballot. The TGv PAR scope states: "This amendment provides Wireless Network Management enhancements." There is no mention in the PAR of the amendment including enhancements for higher throughput. Sponsor Ballot pool members with experience with performance enhancements likely did not apply. Traffic Filtering Service (TFS) is an enhancement for higher throughput, not a Network Management enhancement, and therefore is not being reviewed by an appropriate Sponsor Ballot pool. |  | Yes | Update the scope in the TGv PAR, form a new Sponsor Ballot Pool, and restart the Sponsor Ballot. Alternatively, delete the MIB variable definition at page 314 line 14 and all other references to Traffic Filtering Service (TFS) | Disagree | This is a reiteration of a previous comment, as indicated by the commenter. The TG reiterates it rationale for declining the comment. Some performance enhancements may indeed also provide or enable improved management of the 802.11 network. "The TG and the commenter disagree on the interpretaion of the PAR. The TG believes that the feature is in scope as it enables further management of 802.11 devices in wireless networks. Prior work in radio measurement was performed to "... provide the capability for a STA to manage and query its radio environment, and to make appropriate assessments about its health and efficiency (See P4, IEEE 802.11k-2008.). This feature extends those capabilities." | General-H
10232300023 | 30-Sep-2010 8:27:48 EDT | 1029 | Worstell, Harry | hworstell@research.att.com | 973-236-6915 | Individual | 998 | User | Disapprove | AT&T | Technical | 314 | D | 1 | This comment is on a portion of the balloted proposed standard that is the subject of unresolved comments (#7405300023, #8062400023, #8507100023, #9091400023, #9367600023, #9670700023 and #10065600023) associated with a 'Do Not Approve' vote. It is therefore within the scope of this recirculation ballot. The TGv PAR scope states: "This amendment provides Wireless Network Management enhancements." There is no mention in the PAR of the amendment including enhancements for higher throughput. Sponsor Ballot pool members with experience with performance enhancements likely did not apply. Multiple BSSID Support is an enhancement for higher throughput, not a Network Management enhancement, and therefore is not being reviewed by an appropriate Sponsor Ballot pool. |  | Yes | Update the scope in the TGv PAR, form a new Sponsor Ballot Pool, and restart the Sponsor Ballot. Alternatively, delete the MIB variable definition at page 314 line 1 and all other references to Multiple BSSID Support | Disagree | This is a reiteration of a previous comment, as indicated by the commenter. The TG reiterates it rationale for declining the comment. Some performance enhancements may indeed also provide or enable improved management of the 802.11 network. "The TG and the commenter disagree on the interpretaion of the PAR. The TG believes that the feature is in scope as it enables further management of 802.11 devices in wireless networks. Prior work in radio measurement was performed to "... provide the capability for a STA to manage and query its radio environment, and to make appropriate assessments about its health and efficiency (See P4, IEEE 802.11k-2008.). This feature extends those capabilities." | General-H
10232200023 | 30-Sep-2010 8:27:48 EDT | 1028 | Worstell, Harry | hworstell@research.att.com | 973-236-6915 | Individual | 997 | User | Disapprove | AT&T | Technical | 313 | D | 54 | This comment is on a portion of the balloted proposed standard that is the subject of unresolved comments (#7405300023, #8062300023, #8507000023, #9091300023, #9367500023, #9670600023 and #10065500023) associated with a 'Do Not Approve' vote. It is therefore within the scope of this recirculation ballot. The TGv PAR scope states: "This amendment provides Wireless Network Management enhancements." There is no mention in the PAR of the amendment including enhancements for higher throughput. Sponsor Ballot pool members with experience with performance enhancements likely did not apply. Multiple BSSID Support is an enhancement for higher throughput, not a Network Management enhancement, and therefore is not being reviewed by an appropriate Sponsor Ballot pool. |  | Yes | Update the scope in the TGv PAR, form a new Sponsor Ballot Pool, and restart the Sponsor Ballot. Alternatively, delete the MIB variable definition at page 313 line 54 and all other references to Multiple BSSID Support | Disagree | This is a reiteration of a previous comment, as indicated by the commenter. The TG reiterates it rationale for declining the comment. Some performance enhancements may indeed also provide or enable improved management of the 802.11 network. "The TG and the commenter disagree on the interpretaion of the PAR. The TG believes that the feature is in scope as it enables further management of 802.11 devices in wireless networks. Prior work in radio measurement was performed to "... provide the capability for a STA to manage and query its radio environment, and to make appropriate assessments about its health and efficiency (See P4, IEEE 802.11k-2008.). This feature extends those capabilities." | General-H
10232100023 | 30-Sep-2010 8:27:48 EDT | 1027 | Worstell, Harry | hworstell@research.att.com | 973-236-6915 | Individual | 996 | User | Disapprove | AT&T | Technical | 313 | D | 18 | This comment is on a portion of the balloted proposed standard that is the subject of unresolved comments (#7405200023, #8062200023, #8506900023, #9091200023, #9367400023, #9670500023 and #10065400023) associated with a 'Do Not Approve' vote. It is therefore within the scope of this recirculation ballot. The TGv PAR scope states: "This amendment provides Wireless Network Management enhancements." There is no mention in the PAR of the amendment including enhancements for higher throughput. Sponsor Ballot pool members with experience with performance enhancements likely did not apply. Flexible Multicast Service (FMS) is an enhancement for higher throughput, not a Network Management enhancement, and therefore is not being reviewed by an appropriate Sponsor Ballot pool. |  | Yes | Update the scope in the TGv PAR, form a new Sponsor Ballot Pool, and restart the Sponsor Ballot. Alternatively, delete the MIB variable definition at page 313 line 18 and all other references to Flexible Multicast Service (FMS) | Disagree | This is a reiteration of a previous comment, as indicated by the commenter. The TG reiterates it rationale for declining the comment. Some performance enhancements may indeed also provide or enable improved management of the 802.11 network. "The TG and the commenter disagree on the interpretaion of the PAR. The TG believes that the feature is in scope as it enables further management of 802.11 devices in wireless networks. Prior work in radio measurement was performed to "... provide the capability for a STA to manage and query its radio environment, and to make appropriate assessments about its health and efficiency (See P4, IEEE 802.11k-2008.). This feature extends those capabilities." | General-H
10232000023 | 30-Sep-2010 8:27:48 EDT | 1026 | Worstell, Harry | hworstell@research.att.com | 973-236-6915 | Individual | 995 | User | Disapprove | AT&T | Technical | 313 | D | 7 | This comment is on a portion of the balloted proposed standard that is the subject of unresolved comments (#7405200023, #8062100023, #8506800023, #9091100023, #9367300023, #9670400023 and #10065300023) associated with a 'Do Not Approve' vote. It is therefore within the scope of this recirculation ballot. The TGv PAR scope states: "This amendment provides Wireless Network Management enhancements." There is no mention in the PAR of the amendment including enhancements for higher throughput. Sponsor Ballot pool members with experience with performance enhancements likely did not apply. Flexible Multicast Service (FMS) is an enhancement for higher throughput, not a Network Management enhancement, and therefore is not being reviewed by an appropriate Sponsor Ballot pool. |  | Yes | Update the scope in the TGv PAR, form a new Sponsor Ballot Pool, and restart the Sponsor Ballot. Alternatively, delete the MIB variable definition at page 313 line 7 and all other references to Flexible Multicast Service (FMS) | Disagree | This is a reiteration of a previous comment, as indicated by the commenter. The TG reiterates it rationale for declining the comment. Some performance enhancements may indeed also provide or enable improved management of the 802.11 network. "The TG and the commenter disagree on the interpretaion of the PAR. The TG believes that the feature is in scope as it enables further management of 802.11 devices in wireless networks. Prior work in radio measurement was performed to "... provide the capability for a STA to manage and query its radio environment, and to make appropriate assessments about its health and efficiency (See P4, IEEE 802.11k-2008.). This feature extends those capabilities." | General-H
10231900023 | 30-Sep-2010 8:27:48 EDT | 1025 | Worstell, Harry | hworstell@research.att.com | 973-236-6915 | Individual | 994 | User | Disapprove | AT&T | Technical | 312 | D | 53 | This comment is on a portion of the balloted proposed standard that is the subject of unresolved comments (#7405200023, #8062000023, #8506700023, #9091000023, #9367200023, #9670300023 and #10065200023) associated with a 'Do Not Approve' vote. It is therefore within the scope of this recirculation ballot. The TGv PAR scope states: "This amendment provides Wireless Network Management enhancements." There is no mention in the PAR of the amendment including enhancements for higher throughput. Sponsor Ballot pool members with experience with performance enhancements likely did not apply. Directed Multicast Service (DMS) is an enhancement for higher throughput, not a Network Management enhancement, and therefore is not being reviewed by an appropriate Sponsor Ballot pool. |  | Yes | Update the scope in the TGv PAR, form a new Sponsor Ballot Pool, and restart the Sponsor Ballot. Alternatively, delete the MIB entry at page 312 line 53 and all other references to Directed Multicast Service (DMS) | Disagree | This is a reiteration of a previous comment, as indicated by the commenter. The TG reiterates it rationale for declining the comment. Some performance enhancements may indeed also provide or enable improved management of the 802.11 network. "The TG and the commenter disagree on the interpretaion of the PAR. The TG believes that the feature is in scope as it enables further management of 802.11 devices in wireless networks. Prior work in radio measurement was performed to "... provide the capability for a STA to manage and query its radio environment, and to make appropriate assessments about its health and efficiency (See P4, IEEE 802.11k-2008.). This feature extends those capabilities." | General-H
10231800023 | 30-Sep-2010 8:27:48 EDT | 1024 | Worstell, Harry | hworstell@research.att.com | 973-236-6915 | Individual | 993 | User | Disapprove | AT&T | Technical | 312 | D | 52 | This comment is on a portion of the balloted proposed standard that is the subject of unresolved comments (#7405200023, #8061900023, #8506600023, #9090900023, #9367100023, #9670200023 and #10065100023) associated with a 'Do Not Approve' vote. It is therefore within the scope of this recirculation ballot. The TGv PAR scope states: "This amendment provides Wireless Network Management enhancements." There is no mention in the PAR of the amendment including enhancements for higher throughput. Sponsor Ballot pool members with experience with performance enhancements likely did not apply. Directed Multicast Service (DMS) is an enhancement for higher throughput, not a Network Management enhancement, and therefore is not being reviewed by an appropriate Sponsor Ballot pool. |  | Yes | Update the scope in the TGv PAR, form a new Sponsor Ballot Pool, and restart the Sponsor Ballot. Alternatively, delete the MIB entry at page 312 line 52 and all other references to Directed Multicast Service (DMS) | Disagree | This is a reiteration of a previous comment, as indicated by the commenter. The TG reiterates it rationale for declining the comment. Some performance enhancements may indeed also provide or enable improved management of the 802.11 network. "The TG and the commenter disagree on the interpretaion of the PAR. The TG believes that the feature is in scope as it enables further management of 802.11 devices in wireless networks. Prior work in radio measurement was performed to "... provide the capability for a STA to manage and query its radio environment, and to make appropriate assessments about its health and efficiency (See P4, IEEE 802.11k-2008.). This feature extends those capabilities." | General-H
10231700023 | 30-Sep-2010 8:27:48 EDT | 1023 | Worstell, Harry | hworstell@research.att.com | 973-236-6915 | Individual | 992 | User | Disapprove | AT&T | Technical | 312 | D | 49 | This comment is on a portion of the balloted proposed standard that is the subject of unresolved comments (#7405800023, #8061800023, #8506500023, #9090800023, #9367000023, #9670100023 and #10065000023) associated with a 'Do Not Approve' vote. It is therefore within the scope of this recirculation ballot. The TGv PAR scope states: "This amendment provides Wireless Network Management enhancements." There is no mention in the PAR of the amendment including enhancements for higher throughput. Sponsor Ballot pool members with experience with performance enhancements likely did not apply. SSID List extention is an enhancement for higher throughput, not a Network Management enhancement, and therefore is not being reviewed by an appropriate Sponsor Ballot pool. |  | Yes | Update the scope in the TGv PAR, form a new Sponsor Ballot Pool, and restart the Sponsor Ballot. Alternatively, delete the MIB entry at page 312 line 49 and all other references to SSID List extention | Disagree | This is a reiteration of a previous comment, as indicated by the commenter. The TG reiterates it rationale for declining the comment. Some performance enhancements may indeed also provide or enable improved management of the 802.11 network. "The TG and the commenter disagree on the interpretaion of the PAR. The TG believes that the feature is in scope as it enables further management of 802.11 devices in wireless networks. Prior work in radio measurement was performed to "... provide the capability for a STA to manage and query its radio environment, and to make appropriate assessments about its health and efficiency (See P4, IEEE 802.11k-2008.). This feature extends those capabilities." | General-H
10231600023 | 30-Sep-2010 8:27:48 EDT | 1022 | Worstell, Harry | hworstell@research.att.com | 973-236-6915 | Individual | 991 | User | Disapprove | AT&T | Technical | 312 | D | 48 | This comment is on a portion of the balloted proposed standard that is the subject of unresolved comments (#7405800023, #8061700023, #8506400023, #9090700023, #9366900023, #9670000023 and #10064900023) associated with a 'Do Not Approve' vote. It is therefore within the scope of this recirculation ballot. The TGv PAR scope states: "This amendment provides Wireless Network Management enhancements." There is no mention in the PAR of the amendment including enhancements for higher throughput. Sponsor Ballot pool members with experience with performance enhancements likely did not apply. SSID List extention is an enhancement for higher throughput, not a Network Management enhancement, and therefore is not being reviewed by an appropriate Sponsor Ballot pool. |  | Yes | Update the scope in the TGv PAR, form a new Sponsor Ballot Pool, and restart the Sponsor Ballot. Alternatively, delete the MIB entry at page 312 line 48 and all other references to SSID List extention | Disagree | This is a reiteration of a previous comment, as indicated by the commenter. The TG reiterates it rationale for declining the comment. Some performance enhancements may indeed also provide or enable improved management of the 802.11 network. "The TG and the commenter disagree on the interpretaion of the PAR. The TG believes that the feature is in scope as it enables further management of 802.11 devices in wireless networks. Prior work in radio measurement was performed to "... provide the capability for a STA to manage and query its radio environment, and to make appropriate assessments about its health and efficiency (See P4, IEEE 802.11k-2008.). This feature extends those capabilities." | General-H
10231500023 | 30-Sep-2010 8:27:48 EDT | 1021 | Worstell, Harry | hworstell@research.att.com | 973-236-6915 | Individual | 990 | User | Disapprove | AT&T | Technical | 312 | D | 32 | This comment is on a portion of the balloted proposed standard that is the subject of unresolved comments (#7405400023, #8061600023, #8506300023, #9090600023, #9366800023, #9669900023 and #10064800023) associated with a 'Do Not Approve' vote. It is therefore within the scope of this recirculation ballot. The TGv PAR scope states: "This amendment provides Wireless Network Management enhancements." There is no mention in the PAR of the amendment including enhancements for higher throughput. Sponsor Ballot pool members with experience with performance enhancements likely did not apply. Proxy ARP is an enhancement for higher throughput, not a Network Management enhancement, and therefore is not being reviewed by an appropriate Sponsor Ballot pool. |  | Yes | Update the scope in the TGv PAR, form a new Sponsor Ballot Pool, and restart the Sponsor Ballot. Alternatively, delete the MIB entry at page 312 line 32 and all other references to Proxy ARP | Disagree | This is a reiteration of a previous comment, as indicated by the commenter. The TG reiterates it rationale for declining the comment. Some performance enhancements may indeed also provide or enable improved management of the 802.11 network. "The TG and the commenter disagree on the interpretaion of the PAR. The TG believes that the feature is in scope as it enables further management of 802.11 devices in wireless networks. Prior work in radio measurement was performed to "... provide the capability for a STA to manage and query its radio environment, and to make appropriate assessments about its health and efficiency (See P4, IEEE 802.11k-2008.). This feature extends those capabilities." | General-H
10231400023 | 30-Sep-2010 8:27:48 EDT | 1020 | Worstell, Harry | hworstell@research.att.com | 973-236-6915 | Individual | 989 | User | Disapprove | AT&T | Technical | 312 | D | 31 | This comment is on a portion of the balloted proposed standard that is the subject of unresolved comments (#7405400023, #8061500023, #8506200023, #9090500023, #9366700023, #9669800023 and #10064700023) associated with a 'Do Not Approve' vote. It is therefore within the scope of this recirculation ballot. The TGv PAR scope states: "This amendment provides Wireless Network Management enhancements." There is no mention in the PAR of the amendment including enhancements for higher throughput. Sponsor Ballot pool members with experience with performance enhancements likely did not apply. Proxy ARP is an enhancement for higher throughput, not a Network Management enhancement, and therefore is not being reviewed by an appropriate Sponsor Ballot pool. |  | Yes | Update the scope in the TGv PAR, form a new Sponsor Ballot Pool, and restart the Sponsor Ballot. Alternatively, delete the MIB entry at page 312 line 31 and all other references to Proxy ARP | Disagree | This is a reiteration of a previous comment, as indicated by the commenter. The TG reiterates it rationale for declining the comment. Some performance enhancements may indeed also provide or enable improved management of the 802.11 network. "The TG and the commenter disagree on the interpretaion of the PAR. The TG believes that the feature is in scope as it enables further management of 802.11 devices in wireless networks. Prior work in radio measurement was performed to "... provide the capability for a STA to manage and query its radio environment, and to make appropriate assessments about its health and efficiency (See P4, IEEE 802.11k-2008.). This feature extends those capabilities." | General-H
10231300023 | 30-Sep-2010 8:27:48 EDT | 1019 | Worstell, Harry | hworstell@research.att.com | 973-236-6915 | Individual | 988 | User | Disapprove | AT&T | Technical | 312 | D | 30 | This comment is on a portion of the balloted proposed standard that is the subject of unresolved comments (#7405500023, #8061400023, #8506100023, #9090400023, #9366600023, #9669700023 and #10064600023) associated with a 'Do Not Approve' vote. It is therefore within the scope of this recirculation ballot. The TGv PAR scope states: "This amendment provides Wireless Network Management enhancements." There is no mention in the PAR of the amendment including enhancements for higher throughput. Sponsor Ballot pool members with experience with performance enhancements likely did not apply. TIM Broadcast is an enhancement for higher throughput, not a Network Management enhancement, and therefore is not being reviewed by an appropriate Sponsor Ballot pool. |  | Yes | Update the scope in the TGv PAR, form a new Sponsor Ballot Pool, and restart the Sponsor Ballot. Alternatively, delete the MIB entry at page 312 line 30 and all other references to TIM Broadcast | Disagree | This is a reiteration of a previous comment, as indicated by the commenter. The TG reiterates it rationale for declining the comment. Some performance enhancements may indeed also provide or enable improved management of the 802.11 network. "The TG and the commenter disagree on the interpretaion of the PAR. The TG believes that the feature is in scope as it enables further management of 802.11 devices in wireless networks. Prior work in radio measurement was performed to "... provide the capability for a STA to manage and query its radio environment, and to make appropriate assessments about its health and efficiency (See P4, IEEE 802.11k-2008.). This feature extends those capabilities." | General-H
10231200023 | 30-Sep-2010 8:27:48 EDT | 1018 | Worstell, Harry | hworstell@research.att.com | 973-236-6915 | Individual | 987 | User | Disapprove | AT&T | Technical | 312 | D | 29 | This comment is on a portion of the balloted proposed standard that is the subject of unresolved comments (#7405500023, #8061200023, #8505900023, #9090300023, #9366500023, #9669600023 and #10064500023) associated with a 'Do Not Approve' vote. It is therefore within the scope of this recirculation ballot. The TGv PAR scope states: "This amendment provides Wireless Network Management enhancements." There is no mention in the PAR of the amendment including enhancements for higher throughput. Sponsor Ballot pool members with experience with performance enhancements likely did not apply. TIM Broadcast is an enhancement for higher throughput, not a Network Management enhancement, and therefore is not being reviewed by an appropriate Sponsor Ballot pool. |  | Yes | Update the scope in the TGv PAR, form a new Sponsor Ballot Pool, and restart the Sponsor Ballot. Alternatively, delete the MIB entry at page 312 line 29 and all other references to TIM Broadcast | Disagree | This is a reiteration of a previous comment, as indicated by the commenter. The TG reiterates it rationale for declining the comment. Some performance enhancements may indeed also provide or enable improved management of the 802.11 network. "The TG and the commenter disagree on the interpretaion of the PAR. The TG believes that the feature is in scope as it enables further management of 802.11 devices in wireless networks. Prior work in radio measurement was performed to "... provide the capability for a STA to manage and query its radio environment, and to make appropriate assessments about its health and efficiency (See P4, IEEE 802.11k-2008.). This feature extends those capabilities." | General-H
10231100023 | 30-Sep-2010 8:27:48 EDT | 1017 | Worstell, Harry | hworstell@research.att.com | 973-236-6915 | Individual | 986 | User | Disapprove | AT&T | Technical | 312 | D | 28 | This comment is on a portion of the balloted proposed standard that is the subject of unresolved comments (#7405700023, #8061300023, #8506000023, #9090200023, #9366400023, #9669500023 and #10064400023) associated with a 'Do Not Approve' vote. It is therefore within the scope of this recirculation ballot. The TGv PAR scope states: "This amendment provides Wireless Network Management enhancements." There is no mention in the PAR of the amendment including enhancements for higher throughput. Sponsor Ballot pool members with experience with performance enhancements likely did not apply. WNM-Sleep Mode is an enhancement for higher throughput, not a Network Management enhancement, and therefore is not being reviewed by an appropriate Sponsor Ballot pool. |  | Yes | Update the scope in the TGv PAR, form a new Sponsor Ballot Pool, and restart the Sponsor Ballot. Alternatively, delete the MIB entry at page 312 line 28 and all other references to WNM-Sleep Mode | Disagree | This is a reiteration of a previous comment, as indicated by the commenter. The TG reiterates it rationale for declining the comment. Some performance enhancements may indeed also provide or enable improved management of the 802.11 network. "The TG and the commenter disagree on the interpretaion of the PAR. The TG believes that the feature is in scope as it enables further management of 802.11 devices in wireless networks. Prior work in radio measurement was performed to "... provide the capability for a STA to manage and query its radio environment, and to make appropriate assessments about its health and efficiency (See P4, IEEE 802.11k-2008.). This feature extends those capabilities." | General-H
10231000023 | 30-Sep-2010 8:27:48 EDT | 1016 | Worstell, Harry | hworstell@research.att.com | 973-236-6915 | Individual | 985 | User | Disapprove | AT&T | Technical | 312 | D | 27 | This comment is on a portion of the balloted proposed standard that is the subject of unresolved comments (#7405700023, #8061100023, #8505800023, #9090100023, #9366300023, #9669400023 and #10064300023) associated with a 'Do Not Approve' vote. It is therefore within the scope of this recirculation ballot. The TGv PAR scope states: "This amendment provides Wireless Network Management enhancements." There is no mention in the PAR of the amendment including enhancements for higher throughput. Sponsor Ballot pool members with experience with performance enhancements likely did not apply. WNM-Sleep Mode is an enhancement for higher throughput, not a Network Management enhancement, and therefore is not being reviewed by an appropriate Sponsor Ballot pool. |  | Yes | Update the scope in the TGv PAR, form a new Sponsor Ballot Pool, and restart the Sponsor Ballot. Alternatively, delete the MIB entry at page 312 line 27 and all other references to WNM-Sleep Mode | Disagree | This is a reiteration of a previous comment, as indicated by the commenter. The TG reiterates it rationale for declining the comment. Some performance enhancements may indeed also provide or enable improved management of the 802.11 network. "The TG and the commenter disagree on the interpretaion of the PAR. The TG believes that the feature is in scope as it enables further management of 802.11 devices in wireless networks. Prior work in radio measurement was performed to "... provide the capability for a STA to manage and query its radio environment, and to make appropriate assessments about its health and efficiency (See P4, IEEE 802.11k-2008.). This feature extends those capabilities." | General-H
10230900023 | 30-Sep-2010 8:27:48 EDT | 1015 | Worstell, Harry | hworstell@research.att.com | 973-236-6915 | Individual | 984 | User | Disapprove | AT&T | Technical | 312 | D | 27 | This comment is on a portion of the balloted proposed standard that is the subject of unresolved comments (#7405600023, #8061000023, #8505700023, #9090000023, #9366200023, #9669300023 and #10064200023) associated with a 'Do Not Approve' vote. It is therefore within the scope of this recirculation ballot. The TGv PAR scope states: "This amendment provides Wireless Network Management enhancements." There is no mention in the PAR of the amendment including enhancements for higher throughput. Sponsor Ballot pool members with experience with performance enhancements likely did not apply. Traffic Filtering Service (TFS) is an enhancement for higher throughput, not a Network Management enhancement, and therefore is not being reviewed by an appropriate Sponsor Ballot pool. |  | Yes | Update the scope in the TGv PAR, form a new Sponsor Ballot Pool, and restart the Sponsor Ballot. Alternatively, delete the MIB entry at page 312 line 27 and all other references to Traffic Filtering Service (TFS) | Disagree | This is a reiteration of a previous comment, as indicated by the commenter. The TG reiterates it rationale for declining the comment. Some performance enhancements may indeed also provide or enable improved management of the 802.11 network. "The TG and the commenter disagree on the interpretaion of the PAR. The TG believes that the feature is in scope as it enables further management of 802.11 devices in wireless networks. Prior work in radio measurement was performed to "... provide the capability for a STA to manage and query its radio environment, and to make appropriate assessments about its health and efficiency (See P4, IEEE 802.11k-2008.). This feature extends those capabilities." | General-H
10230800023 | 30-Sep-2010 8:27:48 EDT | 1014 | Worstell, Harry | hworstell@research.att.com | 973-236-6915 | Individual | 983 | User | Disapprove | AT&T | Technical | 312 | D | 26 | This comment is on a portion of the balloted proposed standard that is the subject of unresolved comments (#7405600023, #8060900023, #8505600023, #9089900023, #9366100023, #9669200023 and #10064100023) associated with a 'Do Not Approve' vote. It is therefore within the scope of this recirculation ballot. The TGv PAR scope states: "This amendment provides Wireless Network Management enhancements." There is no mention in the PAR of the amendment including enhancements for higher throughput. Sponsor Ballot pool members with experience with performance enhancements likely did not apply. Traffic Filtering Service (TFS) is an enhancement for higher throughput, not a Network Management enhancement, and therefore is not being reviewed by an appropriate Sponsor Ballot pool. |  | Yes | Update the scope in the TGv PAR, form a new Sponsor Ballot Pool, and restart the Sponsor Ballot. Alternatively, delete the MIB entry at page 312 line 26 and all other references to Traffic Filtering Service (TFS) | Disagree | This is a reiteration of a previous comment, as indicated by the commenter. The TG reiterates it rationale for declining the comment. Some performance enhancements may indeed also provide or enable improved management of the 802.11 network. "The TG and the commenter disagree on the interpretaion of the PAR. The TG believes that the feature is in scope as it enables further management of 802.11 devices in wireless networks. Prior work in radio measurement was performed to "... provide the capability for a STA to manage and query its radio environment, and to make appropriate assessments about its health and efficiency (See P4, IEEE 802.11k-2008.). This feature extends those capabilities." | General-H
10230700023 | 30-Sep-2010 8:27:48 EDT | 1013 | Worstell, Harry | hworstell@research.att.com | 973-236-6915 | Individual | 982 | User | Disapprove | AT&T | Technical | 312 | D | 25 | This comment is on a portion of the balloted proposed standard that is the subject of unresolved comments (#7405300023, #8060800023, #8505500023, #9089800023, #9366000023, #9669100023 and #10064000023) associated with a 'Do Not Approve' vote. It is therefore within the scope of this recirculation ballot. The TGv PAR scope states: "This amendment provides Wireless Network Management enhancements." There is no mention in the PAR of the amendment including enhancements for higher throughput. Sponsor Ballot pool members with experience with performance enhancements likely did not apply. Multiple BSSID Support is an enhancement for higher throughput, not a Network Management enhancement, and therefore is not being reviewed by an appropriate Sponsor Ballot pool. |  | Yes | Update the scope in the TGv PAR, form a new Sponsor Ballot Pool, and restart the Sponsor Ballot. Alternatively, delete the MIB entry at page 312 line 25 and all other references to Multiple BSSID Support | Disagree | This is a reiteration of a previous comment, as indicated by the commenter. The TG reiterates it rationale for declining the comment. Some performance enhancements may indeed also provide or enable improved management of the 802.11 network. "The TG and the commenter disagree on the interpretaion of the PAR. The TG believes that the feature is in scope as it enables further management of 802.11 devices in wireless networks. Prior work in radio measurement was performed to "... provide the capability for a STA to manage and query its radio environment, and to make appropriate assessments about its health and efficiency (See P4, IEEE 802.11k-2008.). This feature extends those capabilities." | General-H
10230600023 | 30-Sep-2010 8:27:48 EDT | 1012 | Worstell, Harry | hworstell@research.att.com | 973-236-6915 | Individual | 981 | User | Disapprove | AT&T | Technical | 312 | D | 24 | This comment is on a portion of the balloted proposed standard that is the subject of unresolved comments (#7405300023, #8060700023, #8505400023, #9089700023, #9365900023, #9669000023 and #10063900023) associated with a 'Do Not Approve' vote. It is therefore within the scope of this recirculation ballot. The TGv PAR scope states: "This amendment provides Wireless Network Management enhancements." There is no mention in the PAR of the amendment including enhancements for higher throughput. Sponsor Ballot pool members with experience with performance enhancements likely did not apply. Multiple BSSID Support is an enhancement for higher throughput, not a Network Management enhancement, and therefore is not being reviewed by an appropriate Sponsor Ballot pool. |  | Yes | Update the scope in the TGv PAR, form a new Sponsor Ballot Pool, and restart the Sponsor Ballot. Alternatively, delete the MIB entry at page 312 line 24 and all other references to Multiple BSSID Support | Disagree | This is a reiteration of a previous comment, as indicated by the commenter. The TG reiterates it rationale for declining the comment. Some performance enhancements may indeed also provide or enable improved management of the 802.11 network. "The TG and the commenter disagree on the interpretaion of the PAR. The TG believes that the feature is in scope as it enables further management of 802.11 devices in wireless networks. Prior work in radio measurement was performed to "... provide the capability for a STA to manage and query its radio environment, and to make appropriate assessments about its health and efficiency (See P4, IEEE 802.11k-2008.). This feature extends those capabilities." | General-H
10230500023 | 30-Sep-2010 8:27:48 EDT | 1011 | Worstell, Harry | hworstell@research.att.com | 973-236-6915 | Individual | 980 | User | Disapprove | AT&T | Technical | 312 | D | 22 | This comment is on a portion of the balloted proposed standard that is the subject of unresolved comments (#7405200023, #8060600023, #8505300023, #9089600023, #9365800023, #9668900023 and #10063800023) associated with a 'Do Not Approve' vote. It is therefore within the scope of this recirculation ballot. The TGv PAR scope states: "This amendment provides Wireless Network Management enhancements." There is no mention in the PAR of the amendment including enhancements for higher throughput. Sponsor Ballot pool members with experience with performance enhancements likely did not apply. Flexible Multicast Service (FMS) is an enhancement for higher throughput, not a Network Management enhancement, and therefore is not being reviewed by an appropriate Sponsor Ballot pool. |  | Yes | Update the scope in the TGv PAR, form a new Sponsor Ballot Pool, and restart the Sponsor Ballot. Alternatively, delete the MIB entry at page 312 line 22 and all other references to Flexible Multicast Service (FMS) | Disagree | This is a reiteration of a previous comment, as indicated by the commenter. The TG reiterates it rationale for declining the comment. Some performance enhancements may indeed also provide or enable improved management of the 802.11 network. "The TG and the commenter disagree on the interpretaion of the PAR. The TG believes that the feature is in scope as it enables further management of 802.11 devices in wireless networks. Prior work in radio measurement was performed to "... provide the capability for a STA to manage and query its radio environment, and to make appropriate assessments about its health and efficiency (See P4, IEEE 802.11k-2008.). This feature extends those capabilities." | General-H
10230400023 | 30-Sep-2010 8:27:48 EDT | 1010 | Worstell, Harry | hworstell@research.att.com | 973-236-6915 | Individual | 979 | User | Disapprove | AT&T | Technical | 312 | D | 21 | This comment is on a portion of the balloted proposed standard that is the subject of unresolved comments (#7405200023, #8060500023, #8505200023, #9089500023, #9365700023, #9668800023 and #10063700023) associated with a 'Do Not Approve' vote. It is therefore within the scope of this recirculation ballot. The TGv PAR scope states: "This amendment provides Wireless Network Management enhancements." There is no mention in the PAR of the amendment including enhancements for higher throughput. Sponsor Ballot pool members with experience with performance enhancements likely did not apply. Flexible Multicast Service (FMS) is an enhancement for higher throughput, not a Network Management enhancement, and therefore is not being reviewed by an appropriate Sponsor Ballot pool. |  | Yes | Update the scope in the TGv PAR, form a new Sponsor Ballot Pool, and restart the Sponsor Ballot. Alternatively, delete the MIB entry at page 312 line 21 and all other references to Flexible Multicast Service (FMS) | Disagree | This is a reiteration of a previous comment, as indicated by the commenter. The TG reiterates it rationale for declining the comment. Some performance enhancements may indeed also provide or enable improved management of the 802.11 network. "The TG and the commenter disagree on the interpretaion of the PAR. The TG believes that the feature is in scope as it enables further management of 802.11 devices in wireless networks. Prior work in radio measurement was performed to "... provide the capability for a STA to manage and query its radio environment, and to make appropriate assessments about its health and efficiency (See P4, IEEE 802.11k-2008.). This feature extends those capabilities." | General-H
10230300023 | 30-Sep-2010 8:27:48 EDT | 1009 | Worstell, Harry | hworstell@research.att.com | 973-236-6915 | Individual | 978 | User | Disapprove | AT&T | Technical | 309 | D | 46 | This comment is on new text in D15.0. It is therefore within the scope of this recirculation ballot. The TGv PAR scope states: "This amendment provides Wireless Network Management enhancements." There is no mention in the PAR of the amendment including enhancements for higher throughput. Sponsor Ballot pool members with experience with performance enhancements likely did not apply. TIM Broadcast is an enhancement for higher throughput, not a Network Management enhancement, and therefore is not being reviewed by an appropriate Sponsor Ballot pool. |  | Yes | Update the scope in the TGv PAR, form a new Sponsor Ballot Pool, and restart the Sponsor Ballot. Alternatively, delete the MIB variable definition at page 309 line 46 and all other references to TIM Broadcast | Disagree | This is a reiteration of a previous comment, as indicated by the commenter. The TG reiterates it rationale for declining the comment. Some performance enhancements may indeed also provide or enable improved management of the 802.11 network. "The TG and the commenter disagree on the interpretaion of the PAR. The TG believes that the feature is in scope as it enables further management of 802.11 devices in wireless networks. Prior work in radio measurement was performed to "... provide the capability for a STA to manage and query its radio environment, and to make appropriate assessments about its health and efficiency (See P4, IEEE 802.11k-2008.). This feature extends those capabilities." | General-H
10230200023 | 30-Sep-2010 8:27:48 EDT | 1008 | Worstell, Harry | hworstell@research.att.com | 973-236-6915 | Individual | 977 | User | Disapprove | AT&T | Technical | 309 | D | 33 | This comment is on new text in D15.0. It is therefore within the scope of this recirculation ballot. The TGv PAR scope states: "This amendment provides Wireless Network Management enhancements." There is no mention in the PAR of the amendment including enhancements for higher throughput. Sponsor Ballot pool members with experience with performance enhancements likely did not apply. TIM Broadcast is an enhancement for higher throughput, not a Network Management enhancement, and therefore is not being reviewed by an appropriate Sponsor Ballot pool. |  | Yes | Update the scope in the TGv PAR, form a new Sponsor Ballot Pool, and restart the Sponsor Ballot. Alternatively, delete the MIB variable definition at page 309 line 33 and all other references to TIM Broadcast | Disagree | This is a reiteration of a previous comment, as indicated by the commenter. The TG reiterates it rationale for declining the comment. Some performance enhancements may indeed also provide or enable improved management of the 802.11 network. "The TG and the commenter disagree on the interpretaion of the PAR. The TG believes that the feature is in scope as it enables further management of 802.11 devices in wireless networks. Prior work in radio measurement was performed to "... provide the capability for a STA to manage and query its radio environment, and to make appropriate assessments about its health and efficiency (See P4, IEEE 802.11k-2008.). This feature extends those capabilities." | General-H
10230100023 | 30-Sep-2010 8:27:48 EDT | 1007 | Worstell, Harry | hworstell@research.att.com | 973-236-6915 | Individual | 976 | User | Disapprove | AT&T | Technical | 309 | D | 20 | This comment is on a portion of the balloted proposed standard that is the subject of unresolved comments (#7405500023, #8060400023, #8504800023, #9089400023, #9365600023, #9668700023 and #10063600023) associated with a 'Do Not Approve' vote. It is therefore within the scope of this recirculation ballot. The TGv PAR scope states: "This amendment provides Wireless Network Management enhancements." There is no mention in the PAR of the amendment including enhancements for higher throughput. Sponsor Ballot pool members with experience with performance enhancements likely did not apply. TIM Broadcast is an enhancement for higher throughput, not a Network Management enhancement, and therefore is not being reviewed by an appropriate Sponsor Ballot pool. |  | Yes | Update the scope in the TGv PAR, form a new Sponsor Ballot Pool, and restart the Sponsor Ballot. Alternatively, delete the MIB variable definition at page 309 line 20 and all other references to TIM Broadcast | Disagree | This is a reiteration of a previous comment, as indicated by the commenter. The TG reiterates it rationale for declining the comment. Some performance enhancements may indeed also provide or enable improved management of the 802.11 network. "The TG and the commenter disagree on the interpretaion of the PAR. The TG believes that the feature is in scope as it enables further management of 802.11 devices in wireless networks. Prior work in radio measurement was performed to "... provide the capability for a STA to manage and query its radio environment, and to make appropriate assessments about its health and efficiency (See P4, IEEE 802.11k-2008.). This feature extends those capabilities." | General-H
10230000023 | 30-Sep-2010 8:27:48 EDT | 1006 | Worstell, Harry | hworstell@research.att.com | 973-236-6915 | Individual | 975 | User | Disapprove | AT&T | Technical | 309 | D | 8 | This comment is on a portion of the balloted proposed standard that is the subject of unresolved comments (#7405500023, #8060300023, #8504700023, #9089300023, #9365500023, #9668600023 and #10063500023) associated with a 'Do Not Approve' vote. It is therefore within the scope of this recirculation ballot. The TGv PAR scope states: "This amendment provides Wireless Network Management enhancements." There is no mention in the PAR of the amendment including enhancements for higher throughput. Sponsor Ballot pool members with experience with performance enhancements likely did not apply. TIM Broadcast is an enhancement for higher throughput, not a Network Management enhancement, and therefore is not being reviewed by an appropriate Sponsor Ballot pool. |  | Yes | Update the scope in the TGv PAR, form a new Sponsor Ballot Pool, and restart the Sponsor Ballot. Alternatively, delete the MIB variable definition at page 309 line 8 and all other references to TIM Broadcast | Disagree | This is a reiteration of a previous comment, as indicated by the commenter. The TG reiterates it rationale for declining the comment. Some performance enhancements may indeed also provide or enable improved management of the 802.11 network. "The TG and the commenter disagree on the interpretaion of the PAR. The TG believes that the feature is in scope as it enables further management of 802.11 devices in wireless networks. Prior work in radio measurement was performed to "... provide the capability for a STA to manage and query its radio environment, and to make appropriate assessments about its health and efficiency (See P4, IEEE 802.11k-2008.). This feature extends those capabilities." | General-H
10229900023 | 30-Sep-2010 8:27:48 EDT | 1005 | Worstell, Harry | hworstell@research.att.com | 973-236-6915 | Individual | 974 | User | Disapprove | AT&T | Technical | 308 | D | 28 | This comment is on new text in D15.0. It is therefore within the scope of this recirculation ballot. The TGv PAR scope states: "This amendment provides Wireless Network Management enhancements." There is no mention in the PAR of the amendment including enhancements for higher throughput. Sponsor Ballot pool members with experience with performance enhancements likely did not apply. TIM Broadcast is an enhancement for higher throughput, not a Network Management enhancement, and therefore is not being reviewed by an appropriate Sponsor Ballot pool. |  | Yes | Update the scope in the TGv PAR, form a new Sponsor Ballot Pool, and restart the Sponsor Ballot. Alternatively, delete the MIB entry at page 308 line 28 and all other references to TIM Broadcast | Disagree | This is a reiteration of a previous comment, as indicated by the commenter. The TG reiterates it rationale for declining the comment. Some performance enhancements may indeed also provide or enable improved management of the 802.11 network. "The TG and the commenter disagree on the interpretaion of the PAR. The TG believes that the feature is in scope as it enables further management of 802.11 devices in wireless networks. Prior work in radio measurement was performed to "... provide the capability for a STA to manage and query its radio environment, and to make appropriate assessments about its health and efficiency (See P4, IEEE 802.11k-2008.). This feature extends those capabilities." | General-H
10229800023 | 30-Sep-2010 8:27:48 EDT | 1004 | Worstell, Harry | hworstell@research.att.com | 973-236-6915 | Individual | 973 | User | Disapprove | AT&T | Technical | 308 | D | 27 | This comment is on new text in D15.0. It is therefore within the scope of this recirculation ballot. The TGv PAR scope states: "This amendment provides Wireless Network Management enhancements." There is no mention in the PAR of the amendment including enhancements for higher throughput. Sponsor Ballot pool members with experience with performance enhancements likely did not apply. TIM Broadcast is an enhancement for higher throughput, not a Network Management enhancement, and therefore is not being reviewed by an appropriate Sponsor Ballot pool. |  | Yes | Update the scope in the TGv PAR, form a new Sponsor Ballot Pool, and restart the Sponsor Ballot. Alternatively, delete the MIB entry at page 308 line 27 and all other references to TIM Broadcast | Disagree | This is a reiteration of a previous comment, as indicated by the commenter. The TG reiterates it rationale for declining the comment. Some performance enhancements may indeed also provide or enable improved management of the 802.11 network. "The TG and the commenter disagree on the interpretaion of the PAR. The TG believes that the feature is in scope as it enables further management of 802.11 devices in wireless networks. Prior work in radio measurement was performed to "... provide the capability for a STA to manage and query its radio environment, and to make appropriate assessments about its health and efficiency (See P4, IEEE 802.11k-2008.). This feature extends those capabilities." | General-H
10229700023 | 30-Sep-2010 8:27:48 EDT | 1003 | Worstell, Harry | hworstell@research.att.com | 973-236-6915 | Individual | 972 | User | Disapprove | AT&T | Technical | 308 | D | 26 | This comment is on a portion of the balloted proposed standard that is the subject of unresolved comments (#7405500023, #8060200023, #8504300023, #9089200023, #9365400023, #9668500023 and #10063400023) associated with a 'Do Not Approve' vote. It is therefore within the scope of this recirculation ballot. The TGv PAR scope states: "This amendment provides Wireless Network Management enhancements." There is no mention in the PAR of the amendment including enhancements for higher throughput. Sponsor Ballot pool members with experience with performance enhancements likely did not apply. TIM Broadcast is an enhancement for higher throughput, not a Network Management enhancement, and therefore is not being reviewed by an appropriate Sponsor Ballot pool. |  | Yes | Update the scope in the TGv PAR, form a new Sponsor Ballot Pool, and restart the Sponsor Ballot. Alternatively, delete the MIB entry at page 308 line 26 and all other references to TIM Broadcast | Disagree | This is a reiteration of a previous comment, as indicated by the commenter. The TG reiterates it rationale for declining the comment. Some performance enhancements may indeed also provide or enable improved management of the 802.11 network. "The TG and the commenter disagree on the interpretaion of the PAR. The TG believes that the feature is in scope as it enables further management of 802.11 devices in wireless networks. Prior work in radio measurement was performed to "... provide the capability for a STA to manage and query its radio environment, and to make appropriate assessments about its health and efficiency (See P4, IEEE 802.11k-2008.). This feature extends those capabilities." | General-H
10229600023 | 30-Sep-2010 8:27:48 EDT | 1002 | Worstell, Harry | hworstell@research.att.com | 973-236-6915 | Individual | 971 | User | Disapprove | AT&T | Technical | 308 | D | 25 | This comment is on a portion of the balloted proposed standard that is the subject of unresolved comments (#7405500023, #8060100023, #8504200023, #9089100023, #9365300023, #9668400023 and #10063300023) associated with a 'Do Not Approve' vote. It is therefore within the scope of this recirculation ballot. The TGv PAR scope states: "This amendment provides Wireless Network Management enhancements." There is no mention in the PAR of the amendment including enhancements for higher throughput. Sponsor Ballot pool members with experience with performance enhancements likely did not apply. TIM Broadcast is an enhancement for higher throughput, not a Network Management enhancement, and therefore is not being reviewed by an appropriate Sponsor Ballot pool. |  | Yes | Update the scope in the TGv PAR, form a new Sponsor Ballot Pool, and restart the Sponsor Ballot. Alternatively, delete the MIB entry at page 308 line 25 and all other references to TIM Broadcast | Disagree | This is a reiteration of a previous comment, as indicated by the commenter. The TG reiterates it rationale for declining the comment. Some performance enhancements may indeed also provide or enable improved management of the 802.11 network. "The TG and the commenter disagree on the interpretaion of the PAR. The TG believes that the feature is in scope as it enables further management of 802.11 devices in wireless networks. Prior work in radio measurement was performed to "... provide the capability for a STA to manage and query its radio environment, and to make appropriate assessments about its health and efficiency (See P4, IEEE 802.11k-2008.). This feature extends those capabilities." | General-H
10229500023 | 30-Sep-2010 8:27:48 EDT | 1001 | Worstell, Harry | hworstell@research.att.com | 973-236-6915 | Individual | 970 | User | Disapprove | AT&T | Technical | 306 | A | 60 | This comment is on a portion of the balloted proposed standard that is the subject of unresolved comments (#7405200023, #8060000023, #8504100023, #9089000023, #9365200023, #9668300023 and #10063200023) associated with a 'Do Not Approve' vote. It is therefore within the scope of this recirculation ballot. The TGv PAR scope states: "This amendment provides Wireless Network Management enhancements." There is no mention in the PAR of the amendment including enhancements for higher throughput. Sponsor Ballot pool members with experience with performance enhancements likely did not apply. Directed Multicast Service (DMS) is an enhancement for higher throughput, not a Network Management enhancement, and therefore is not being reviewed by an appropriate Sponsor Ballot pool. |  | Yes | Update the scope in the TGv PAR, form a new Sponsor Ballot Pool, and restart the Sponsor Ballot. Alternatively, delete the PICS entry at page 306 line 60 and all other references to Directed Multicast Service (DMS) | Disagree | This is a reiteration of a previous comment, as indicated by the commenter. The TG reiterates it rationale for declining the comment. Some performance enhancements may indeed also provide or enable improved management of the 802.11 network. "The TG and the commenter disagree on the interpretaion of the PAR. The TG believes that the feature is in scope as it enables further management of 802.11 devices in wireless networks. Prior work in radio measurement was performed to "... provide the capability for a STA to manage and query its radio environment, and to make appropriate assessments about its health and efficiency (See P4, IEEE 802.11k-2008.). This feature extends those capabilities." | General-H
10229400023 | 30-Sep-2010 8:27:48 EDT | 1000 | Worstell, Harry | hworstell@research.att.com | 973-236-6915 | Individual | 969 | User | Disapprove | AT&T | Technical | 306 | A | 57 | This comment is on a portion of the balloted proposed standard that is the subject of unresolved comments (#7405200023, #8059900023, #8504000023, #9088900023, #9365100023, #9668200023 and #10063100023) associated with a 'Do Not Approve' vote. It is therefore within the scope of this recirculation ballot. The TGv PAR scope states: "This amendment provides Wireless Network Management enhancements." There is no mention in the PAR of the amendment including enhancements for higher throughput. Sponsor Ballot pool members with experience with performance enhancements likely did not apply. Directed Multicast Service (DMS) is an enhancement for higher throughput, not a Network Management enhancement, and therefore is not being reviewed by an appropriate Sponsor Ballot pool. |  | Yes | Update the scope in the TGv PAR, form a new Sponsor Ballot Pool, and restart the Sponsor Ballot. Alternatively, delete the PICS entry at page 306 line 57 and all other references to Directed Multicast Service (DMS) | Disagree | This is a reiteration of a previous comment, as indicated by the commenter. The TG reiterates it rationale for declining the comment. Some performance enhancements may indeed also provide or enable improved management of the 802.11 network. "The TG and the commenter disagree on the interpretaion of the PAR. The TG believes that the feature is in scope as it enables further management of 802.11 devices in wireless networks. Prior work in radio measurement was performed to "... provide the capability for a STA to manage and query its radio environment, and to make appropriate assessments about its health and efficiency (See P4, IEEE 802.11k-2008.). This feature extends those capabilities." | General-H
10229300023 | 30-Sep-2010 8:27:48 EDT | 999 | Worstell, Harry | hworstell@research.att.com | 973-236-6915 | Individual | 968 | User | Disapprove | AT&T | Technical | 306 | A | 54 | This comment is on a portion of the balloted proposed standard that is the subject of unresolved comments (#7405200023, #8059800023, #8503900023, #9088800023, #9365000023, #9668100023 and #10063000023) associated with a 'Do Not Approve' vote. It is therefore within the scope of this recirculation ballot. The TGv PAR scope states: "This amendment provides Wireless Network Management enhancements." There is no mention in the PAR of the amendment including enhancements for higher throughput. Sponsor Ballot pool members with experience with performance enhancements likely did not apply. Directed Multicast Service (DMS) is an enhancement for higher throughput, not a Network Management enhancement, and therefore is not being reviewed by an appropriate Sponsor Ballot pool. |  | Yes | Update the scope in the TGv PAR, form a new Sponsor Ballot Pool, and restart the Sponsor Ballot. Alternatively, delete the PICS entry at page 306 line 54 and all other references to Directed Multicast Service (DMS) | Disagree | This is a reiteration of a previous comment, as indicated by the commenter. The TG reiterates it rationale for declining the comment. Some performance enhancements may indeed also provide or enable improved management of the 802.11 network. "The TG and the commenter disagree on the interpretaion of the PAR. The TG believes that the feature is in scope as it enables further management of 802.11 devices in wireless networks. Prior work in radio measurement was performed to "... provide the capability for a STA to manage and query its radio environment, and to make appropriate assessments about its health and efficiency (See P4, IEEE 802.11k-2008.). This feature extends those capabilities." | General-H
10229200023 | 30-Sep-2010 8:27:48 EDT | 998 | Worstell, Harry | hworstell@research.att.com | 973-236-6915 | Individual | 967 | User | Disapprove | AT&T | Technical | 306 | A | 27 | This comment is on a portion of the balloted proposed standard that is the subject of unresolved comments (#7405500023, #8059700023, #8503800023, #9088700023, #9364900023, #9668000023 and #10062900023) associated with a 'Do Not Approve' vote. It is therefore within the scope of this recirculation ballot. The TGv PAR scope states: "This amendment provides Wireless Network Management enhancements." There is no mention in the PAR of the amendment including enhancements for higher throughput. Sponsor Ballot pool members with experience with performance enhancements likely did not apply. TIM Broadcast is an enhancement for higher throughput, not a Network Management enhancement, and therefore is not being reviewed by an appropriate Sponsor Ballot pool. |  | Yes | Update the scope in the TGv PAR, form a new Sponsor Ballot Pool, and restart the Sponsor Ballot. Alternatively, delete the PICS entry at page 306 line 27 and all other references to TIM Broadcast | Disagree | This is a reiteration of a previous comment, as indicated by the commenter. The TG reiterates it rationale for declining the comment. Some performance enhancements may indeed also provide or enable improved management of the 802.11 network. "The TG and the commenter disagree on the interpretaion of the PAR. The TG believes that the feature is in scope as it enables further management of 802.11 devices in wireless networks. Prior work in radio measurement was performed to "... provide the capability for a STA to manage and query its radio environment, and to make appropriate assessments about its health and efficiency (See P4, IEEE 802.11k-2008.). This feature extends those capabilities." | General-H
10229100023 | 30-Sep-2010 8:27:48 EDT | 997 | Worstell, Harry | hworstell@research.att.com | 973-236-6915 | Individual | 966 | User | Disapprove | AT&T | Technical | 306 | A | 24 | This comment is on a portion of the balloted proposed standard that is the subject of unresolved comments (#7405500023, #8059600023, #8503700023, #9088600023, #9364800023, #9667900023 and #10062800023) associated with a 'Do Not Approve' vote. It is therefore within the scope of this recirculation ballot. The TGv PAR scope states: "This amendment provides Wireless Network Management enhancements." There is no mention in the PAR of the amendment including enhancements for higher throughput. Sponsor Ballot pool members with experience with performance enhancements likely did not apply. TIM Broadcast is an enhancement for higher throughput, not a Network Management enhancement, and therefore is not being reviewed by an appropriate Sponsor Ballot pool. |  | Yes | Update the scope in the TGv PAR, form a new Sponsor Ballot Pool, and restart the Sponsor Ballot. Alternatively, delete the PICS entry at page 306 line 24 and all other references to TIM Broadcast | Disagree | This is a reiteration of a previous comment, as indicated by the commenter. The TG reiterates it rationale for declining the comment. Some performance enhancements may indeed also provide or enable improved management of the 802.11 network. "The TG and the commenter disagree on the interpretaion of the PAR. The TG believes that the feature is in scope as it enables further management of 802.11 devices in wireless networks. Prior work in radio measurement was performed to "... provide the capability for a STA to manage and query its radio environment, and to make appropriate assessments about its health and efficiency (See P4, IEEE 802.11k-2008.). This feature extends those capabilities." | General-H
10229000023 | 30-Sep-2010 8:27:48 EDT | 996 | Worstell, Harry | hworstell@research.att.com | 973-236-6915 | Individual | 965 | User | Disapprove | AT&T | Technical | 306 | A | 22 | This comment is on a portion of the balloted proposed standard that is the subject of unresolved comments (#7405500023, #8059500023, #8503600023, #9088500023, #9364700023, #9667800023 and #10062700023) associated with a 'Do Not Approve' vote. It is therefore within the scope of this recirculation ballot. The TGv PAR scope states: "This amendment provides Wireless Network Management enhancements." There is no mention in the PAR of the amendment including enhancements for higher throughput. Sponsor Ballot pool members with experience with performance enhancements likely did not apply. TIM Broadcast is an enhancement for higher throughput, not a Network Management enhancement, and therefore is not being reviewed by an appropriate Sponsor Ballot pool. |  | Yes | Update the scope in the TGv PAR, form a new Sponsor Ballot Pool, and restart the Sponsor Ballot. Alternatively, delete the PICS entry at page 306 line 22 and all other references to TIM Broadcast | Disagree | This is a reiteration of a previous comment, as indicated by the commenter. The TG reiterates it rationale for declining the comment. Some performance enhancements may indeed also provide or enable improved management of the 802.11 network. "The TG and the commenter disagree on the interpretaion of the PAR. The TG believes that the feature is in scope as it enables further management of 802.11 devices in wireless networks. Prior work in radio measurement was performed to "... provide the capability for a STA to manage and query its radio environment, and to make appropriate assessments about its health and efficiency (See P4, IEEE 802.11k-2008.). This feature extends those capabilities." | General-H
10228900023 | 30-Sep-2010 8:27:48 EDT | 995 | Worstell, Harry | hworstell@research.att.com | 973-236-6915 | Individual | 964 | User | Disapprove | AT&T | Technical | 306 | A | 20 | This comment is on a portion of the balloted proposed standard that is the subject of unresolved comments (#7405500023, #8059400023, #8503500023, #9088400023, #9364600023, #9667700023 and #10062600023) associated with a 'Do Not Approve' vote. It is therefore within the scope of this recirculation ballot. The TGv PAR scope states: "This amendment provides Wireless Network Management enhancements." There is no mention in the PAR of the amendment including enhancements for higher throughput. Sponsor Ballot pool members with experience with performance enhancements likely did not apply. TIM Broadcast is an enhancement for higher throughput, not a Network Management enhancement, and therefore is not being reviewed by an appropriate Sponsor Ballot pool. |  | Yes | Update the scope in the TGv PAR, form a new Sponsor Ballot Pool, and restart the Sponsor Ballot. Alternatively, delete the PICS entry at page 306 line 20 and all other references to TIM Broadcast | Disagree | This is a reiteration of a previous comment, as indicated by the commenter. The TG reiterates it rationale for declining the comment. Some performance enhancements may indeed also provide or enable improved management of the 802.11 network. "The TG and the commenter disagree on the interpretaion of the PAR. The TG believes that the feature is in scope as it enables further management of 802.11 devices in wireless networks. Prior work in radio measurement was performed to "... provide the capability for a STA to manage and query its radio environment, and to make appropriate assessments about its health and efficiency (See P4, IEEE 802.11k-2008.). This feature extends those capabilities." | General-H
10228800023 | 30-Sep-2010 8:27:48 EDT | 994 | Worstell, Harry | hworstell@research.att.com | 973-236-6915 | Individual | 963 | User | Disapprove | AT&T | Technical | 306 | A | 17 | This comment is on a portion of the balloted proposed standard that is the subject of unresolved comments (#7405700023, #8059300023, #8503400023, #9088300023, #9364500023, #9667600023 and #10062500023) associated with a 'Do Not Approve' vote. It is therefore within the scope of this recirculation ballot. The TGv PAR scope states: "This amendment provides Wireless Network Management enhancements." There is no mention in the PAR of the amendment including enhancements for higher throughput. Sponsor Ballot pool members with experience with performance enhancements likely did not apply. WNM-Sleep Mode is an enhancement for higher throughput, not a Network Management enhancement, and therefore is not being reviewed by an appropriate Sponsor Ballot pool. |  | Yes | Update the scope in the TGv PAR, form a new Sponsor Ballot Pool, and restart the Sponsor Ballot. Alternatively, delete the PICS entry at page 306 line 17 and all other references to WNM-Sleep Mode | Disagree | This is a reiteration of a previous comment, as indicated by the commenter. The TG reiterates it rationale for declining the comment. Some performance enhancements may indeed also provide or enable improved management of the 802.11 network. "The TG and the commenter disagree on the interpretaion of the PAR. The TG believes that the feature is in scope as it enables further management of 802.11 devices in wireless networks. Prior work in radio measurement was performed to "... provide the capability for a STA to manage and query its radio environment, and to make appropriate assessments about its health and efficiency (See P4, IEEE 802.11k-2008.). This feature extends those capabilities." | General-H
10228700023 | 30-Sep-2010 8:27:48 EDT | 993 | Worstell, Harry | hworstell@research.att.com | 973-236-6915 | Individual | 962 | User | Disapprove | AT&T | Technical | 306 | A | 14 | This comment is on a portion of the balloted proposed standard that is the subject of unresolved comments (#7405700023, #8059200023, #8503300023, #9088200023, #9364400023, #9667500023 and #10062400023) associated with a 'Do Not Approve' vote. It is therefore within the scope of this recirculation ballot. The TGv PAR scope states: "This amendment provides Wireless Network Management enhancements." There is no mention in the PAR of the amendment including enhancements for higher throughput. Sponsor Ballot pool members with experience with performance enhancements likely did not apply. WNM-Sleep Mode is an enhancement for higher throughput, not a Network Management enhancement, and therefore is not being reviewed by an appropriate Sponsor Ballot pool. |  | Yes | Update the scope in the TGv PAR, form a new Sponsor Ballot Pool, and restart the Sponsor Ballot. Alternatively, delete the PICS entry at page 306 line 14 and all other references to WNM-Sleep Mode | Disagree | This is a reiteration of a previous comment, as indicated by the commenter. The TG reiterates it rationale for declining the comment. Some performance enhancements may indeed also provide or enable improved management of the 802.11 network. "The TG and the commenter disagree on the interpretaion of the PAR. The TG believes that the feature is in scope as it enables further management of 802.11 devices in wireless networks. Prior work in radio measurement was performed to "... provide the capability for a STA to manage and query its radio environment, and to make appropriate assessments about its health and efficiency (See P4, IEEE 802.11k-2008.). This feature extends those capabilities." | General-H
10228600023 | 30-Sep-2010 8:27:48 EDT | 992 | Worstell, Harry | hworstell@research.att.com | 973-236-6915 | Individual | 961 | User | Disapprove | AT&T | Technical | 306 | A | 12 | This comment is on a portion of the balloted proposed standard that is the subject of unresolved comments (#7405700023, #8059100023, #8503200023, #9088100023, #9364300023, #9667400023 and #10062300023) associated with a 'Do Not Approve' vote. It is therefore within the scope of this recirculation ballot. The TGv PAR scope states: "This amendment provides Wireless Network Management enhancements." There is no mention in the PAR of the amendment including enhancements for higher throughput. Sponsor Ballot pool members with experience with performance enhancements likely did not apply. WNM-Sleep Mode is an enhancement for higher throughput, not a Network Management enhancement, and therefore is not being reviewed by an appropriate Sponsor Ballot pool. |  | Yes | Update the scope in the TGv PAR, form a new Sponsor Ballot Pool, and restart the Sponsor Ballot. Alternatively, delete the PICS entry at page 306 line 12 and all other references to WNM-Sleep Mode | Disagree | This is a reiteration of a previous comment, as indicated by the commenter. The TG reiterates it rationale for declining the comment. Some performance enhancements may indeed also provide or enable improved management of the 802.11 network. "The TG and the commenter disagree on the interpretaion of the PAR. The TG believes that the feature is in scope as it enables further management of 802.11 devices in wireless networks. Prior work in radio measurement was performed to "... provide the capability for a STA to manage and query its radio environment, and to make appropriate assessments about its health and efficiency (See P4, IEEE 802.11k-2008.). This feature extends those capabilities." | General-H
10228500023 | 30-Sep-2010 8:27:48 EDT | 991 | Worstell, Harry | hworstell@research.att.com | 973-236-6915 | Individual | 960 | User | Disapprove | AT&T | Technical | 306 | A | 7 | This comment is on a portion of the balloted proposed standard that is the subject of unresolved comments (#7405600023, #8059000023, #8503100023, #9088000023, #9364200023, #9667300023 and #10062200023) associated with a 'Do Not Approve' vote. It is therefore within the scope of this recirculation ballot. The TGv PAR scope states: "This amendment provides Wireless Network Management enhancements." There is no mention in the PAR of the amendment including enhancements for higher throughput. Sponsor Ballot pool members with experience with performance enhancements likely did not apply. Traffic Filtering Service (TFS) is an enhancement for higher throughput, not a Network Management enhancement, and therefore is not being reviewed by an appropriate Sponsor Ballot pool. |  | Yes | Update the scope in the TGv PAR, form a new Sponsor Ballot Pool, and restart the Sponsor Ballot. Alternatively, delete the PICS entry at page 306 line 7 and all other references to Traffic Filtering Service (TFS) | Disagree | This is a reiteration of a previous comment, as indicated by the commenter. The TG reiterates it rationale for declining the comment. Some performance enhancements may indeed also provide or enable improved management of the 802.11 network. "The TG and the commenter disagree on the interpretaion of the PAR. The TG believes that the feature is in scope as it enables further management of 802.11 devices in wireless networks. Prior work in radio measurement was performed to "... provide the capability for a STA to manage and query its radio environment, and to make appropriate assessments about its health and efficiency (See P4, IEEE 802.11k-2008.). This feature extends those capabilities." | General-H
10228400023 | 30-Sep-2010 8:27:48 EDT | 990 | Worstell, Harry | hworstell@research.att.com | 973-236-6915 | Individual | 959 | User | Disapprove | AT&T | Technical | 306 | A | 4 | This comment is on a portion of the balloted proposed standard that is the subject of unresolved comments (#7405600023, #8058900023, #8503000023, #9087900023, #9364100023, #9667200023 and #10062100023) associated with a 'Do Not Approve' vote. It is therefore within the scope of this recirculation ballot. The TGv PAR scope states: "This amendment provides Wireless Network Management enhancements." There is no mention in the PAR of the amendment including enhancements for higher throughput. Sponsor Ballot pool members with experience with performance enhancements likely did not apply. Traffic Filtering Service (TFS) is an enhancement for higher throughput, not a Network Management enhancement, and therefore is not being reviewed by an appropriate Sponsor Ballot pool. |  | Yes | Update the scope in the TGv PAR, form a new Sponsor Ballot Pool, and restart the Sponsor Ballot. Alternatively, delete the PICS entry at page 306 line 4 and all other references to Traffic Filtering Service (TFS) | Disagree | This is a reiteration of a previous comment, as indicated by the commenter. The TG reiterates it rationale for declining the comment. Some performance enhancements may indeed also provide or enable improved management of the 802.11 network. "The TG and the commenter disagree on the interpretaion of the PAR. The TG believes that the feature is in scope as it enables further management of 802.11 devices in wireless networks. Prior work in radio measurement was performed to "... provide the capability for a STA to manage and query its radio environment, and to make appropriate assessments about its health and efficiency (See P4, IEEE 802.11k-2008.). This feature extends those capabilities." | General-H
10228300023 | 30-Sep-2010 8:27:48 EDT | 989 | Worstell, Harry | hworstell@research.att.com | 973-236-6915 | Individual | 958 | User | Disapprove | AT&T | Technical | 306 | A | 1 | This comment is on a portion of the balloted proposed standard that is the subject of unresolved comments (#7405600023, #8058800023, #8502900023, #9087800023, #9364000023, #9667100023 and #10062000023) associated with a 'Do Not Approve' vote. It is therefore within the scope of this recirculation ballot. The TGv PAR scope states: "This amendment provides Wireless Network Management enhancements." There is no mention in the PAR of the amendment including enhancements for higher throughput. Sponsor Ballot pool members with experience with performance enhancements likely did not apply. Traffic Filtering Service (TFS) is an enhancement for higher throughput, not a Network Management enhancement, and therefore is not being reviewed by an appropriate Sponsor Ballot pool. |  | Yes | Update the scope in the TGv PAR, form a new Sponsor Ballot Pool, and restart the Sponsor Ballot. Alternatively, delete the PICS entry at page 306 line 1 and all other references to Traffic Filtering Service (TFS) | Disagree | This is a reiteration of a previous comment, as indicated by the commenter. The TG reiterates it rationale for declining the comment. Some performance enhancements may indeed also provide or enable improved management of the 802.11 network. "The TG and the commenter disagree on the interpretaion of the PAR. The TG believes that the feature is in scope as it enables further management of 802.11 devices in wireless networks. Prior work in radio measurement was performed to "... provide the capability for a STA to manage and query its radio environment, and to make appropriate assessments about its health and efficiency (See P4, IEEE 802.11k-2008.). This feature extends those capabilities." | General-H
10228200023 | 30-Sep-2010 8:27:48 EDT | 988 | Worstell, Harry | hworstell@research.att.com | 973-236-6915 | Individual | 957 | User | Disapprove | AT&T | Technical | 305 | A | 63 | This comment is on a portion of the balloted proposed standard that is the subject of unresolved comments (#7405600023, #8058700023, #8502800023, #9087700023, #9363900023, #9667000023 and #10061900023) associated with a 'Do Not Approve' vote. It is therefore within the scope of this recirculation ballot. The TGv PAR scope states: "This amendment provides Wireless Network Management enhancements." There is no mention in the PAR of the amendment including enhancements for higher throughput. Sponsor Ballot pool members with experience with performance enhancements likely did not apply. Traffic Filtering Service (TFS) is an enhancement for higher throughput, not a Network Management enhancement, and therefore is not being reviewed by an appropriate Sponsor Ballot pool. |  | Yes | Update the scope in the TGv PAR, form a new Sponsor Ballot Pool, and restart the Sponsor Ballot. Alternatively, delete the PICS entry at page 305 line 63 and all other references to Traffic Filtering Service (TFS) | Disagree | This is a reiteration of a previous comment, as indicated by the commenter. The TG reiterates it rationale for declining the comment. Some performance enhancements may indeed also provide or enable improved management of the 802.11 network. "The TG and the commenter disagree on the interpretaion of the PAR. The TG believes that the feature is in scope as it enables further management of 802.11 devices in wireless networks. Prior work in radio measurement was performed to "... provide the capability for a STA to manage and query its radio environment, and to make appropriate assessments about its health and efficiency (See P4, IEEE 802.11k-2008.). This feature extends those capabilities." | General-H
10228100023 | 30-Sep-2010 8:27:48 EDT | 987 | Worstell, Harry | hworstell@research.att.com | 973-236-6915 | Individual | 956 | User | Disapprove | AT&T | Technical | 305 | A | 50 | This comment is on a portion of the balloted proposed standard that is the subject of unresolved comments (#7405400023, #8058600023, #8502700023, #9087600023, #9363800023, #9666900023 and #10061800023) associated with a 'Do Not Approve' vote. It is therefore within the scope of this recirculation ballot. The TGv PAR scope states: "This amendment provides Wireless Network Management enhancements." There is no mention in the PAR of the amendment including enhancements for higher throughput. Sponsor Ballot pool members with experience with performance enhancements likely did not apply. Proxy ARP is an enhancement for higher throughput, not a Network Management enhancement, and therefore is not being reviewed by an appropriate Sponsor Ballot pool. |  | Yes | Update the scope in the TGv PAR, form a new Sponsor Ballot Pool, and restart the Sponsor Ballot. Alternatively, delete the PICS entry at page 305 line 50 and all other references to Proxy ARP | Disagree | This is a reiteration of a previous comment, as indicated by the commenter. The TG reiterates it rationale for declining the comment. Some performance enhancements may indeed also provide or enable improved management of the 802.11 network. "The TG and the commenter disagree on the interpretaion of the PAR. The TG believes that the feature is in scope as it enables further management of 802.11 devices in wireless networks. Prior work in radio measurement was performed to "... provide the capability for a STA to manage and query its radio environment, and to make appropriate assessments about its health and efficiency (See P4, IEEE 802.11k-2008.). This feature extends those capabilities." | General-H
10228000023 | 30-Sep-2010 8:27:48 EDT | 986 | Worstell, Harry | hworstell@research.att.com | 973-236-6915 | Individual | 955 | User | Disapprove | AT&T | Technical | 305 | A | 47 | This comment is on a portion of the balloted proposed standard that is the subject of unresolved comments (#7405200023, #8058500023, #8502600023, #9087500023, #9363700023, #9666800023 and #10061700023) associated with a 'Do Not Approve' vote. It is therefore within the scope of this recirculation ballot. The TGv PAR scope states: "This amendment provides Wireless Network Management enhancements." There is no mention in the PAR of the amendment including enhancements for higher throughput. Sponsor Ballot pool members with experience with performance enhancements likely did not apply. Flexible Multicast Service (FMS) is an enhancement for higher throughput, not a Network Management enhancement, and therefore is not being reviewed by an appropriate Sponsor Ballot pool. |  | Yes | Update the scope in the TGv PAR, form a new Sponsor Ballot Pool, and restart the Sponsor Ballot. Alternatively, delete the PICS entry at page 305 line 47 and all other references to Flexible Multicast Service (FMS) | Disagree | This is a reiteration of a previous comment, as indicated by the commenter. The TG reiterates it rationale for declining the comment. Some performance enhancements may indeed also provide or enable improved management of the 802.11 network. "The TG and the commenter disagree on the interpretaion of the PAR. The TG believes that the feature is in scope as it enables further management of 802.11 devices in wireless networks. Prior work in radio measurement was performed to "... provide the capability for a STA to manage and query its radio environment, and to make appropriate assessments about its health and efficiency (See P4, IEEE 802.11k-2008.). This feature extends those capabilities." | General-H
10227900023 | 30-Sep-2010 8:27:48 EDT | 985 | Worstell, Harry | hworstell@research.att.com | 973-236-6915 | Individual | 954 | User | Disapprove | AT&T | Technical | 305 | A | 44 | This comment is on a portion of the balloted proposed standard that is the subject of unresolved comments (#7405200023, #8058400023, #8502500023, #9087400023, #9363600023, #9666700023 and #10061600023) associated with a 'Do Not Approve' vote. It is therefore within the scope of this recirculation ballot. The TGv PAR scope states: "This amendment provides Wireless Network Management enhancements." There is no mention in the PAR of the amendment including enhancements for higher throughput. Sponsor Ballot pool members with experience with performance enhancements likely did not apply. Flexible Multicast Service (FMS) is an enhancement for higher throughput, not a Network Management enhancement, and therefore is not being reviewed by an appropriate Sponsor Ballot pool. |  | Yes | Update the scope in the TGv PAR, form a new Sponsor Ballot Pool, and restart the Sponsor Ballot. Alternatively, delete the PICS entry at page 305 line 44 and all other references to Flexible Multicast Service (FMS) | Disagree | This is a reiteration of a previous comment, as indicated by the commenter. The TG reiterates it rationale for declining the comment. Some performance enhancements may indeed also provide or enable improved management of the 802.11 network. "The TG and the commenter disagree on the interpretaion of the PAR. The TG believes that the feature is in scope as it enables further management of 802.11 devices in wireless networks. Prior work in radio measurement was performed to "... provide the capability for a STA to manage and query its radio environment, and to make appropriate assessments about its health and efficiency (See P4, IEEE 802.11k-2008.). This feature extends those capabilities." | General-H
10227800023 | 30-Sep-2010 8:27:48 EDT | 984 | Worstell, Harry | hworstell@research.att.com | 973-236-6915 | Individual | 953 | User | Disapprove | AT&T | Technical | 305 | A | 42 | This comment is on a portion of the balloted proposed standard that is the subject of unresolved comments (#7405200023, #8058300023, #8502400023, #9087300023, #9363500023, #9666600023 and #10061500023) associated with a 'Do Not Approve' vote. It is therefore within the scope of this recirculation ballot. The TGv PAR scope states: "This amendment provides Wireless Network Management enhancements." There is no mention in the PAR of the amendment including enhancements for higher throughput. Sponsor Ballot pool members with experience with performance enhancements likely did not apply. Flexible Multicast Service (FMS) is an enhancement for higher throughput, not a Network Management enhancement, and therefore is not being reviewed by an appropriate Sponsor Ballot pool. |  | Yes | Update the scope in the TGv PAR, form a new Sponsor Ballot Pool, and restart the Sponsor Ballot. Alternatively, delete the PICS entry at page 305 line 42 and all other references to Flexible Multicast Service (FMS) | Disagree | This is a reiteration of a previous comment, as indicated by the commenter. The TG reiterates it rationale for declining the comment. Some performance enhancements may indeed also provide or enable improved management of the 802.11 network. "The TG and the commenter disagree on the interpretaion of the PAR. The TG believes that the feature is in scope as it enables further management of 802.11 devices in wireless networks. Prior work in radio measurement was performed to "... provide the capability for a STA to manage and query its radio environment, and to make appropriate assessments about its health and efficiency (See P4, IEEE 802.11k-2008.). This feature extends those capabilities." | General-H
10227700023 | 30-Sep-2010 8:27:48 EDT | 983 | Worstell, Harry | hworstell@research.att.com | 973-236-6915 | Individual | 952 | User | Disapprove | AT&T | Technical | 305 | A | 26 | This comment is on a portion of the balloted proposed standard that is the subject of unresolved comments (#7405300023, #8058200023, #8502300023, #9087200023, #9363400023, #9666500023 and #10061400023) associated with a 'Do Not Approve' vote. It is therefore within the scope of this recirculation ballot. The TGv PAR scope states: "This amendment provides Wireless Network Management enhancements." There is no mention in the PAR of the amendment including enhancements for higher throughput. Sponsor Ballot pool members with experience with performance enhancements likely did not apply. Multiple BSSID Support is an enhancement for higher throughput, not a Network Management enhancement, and therefore is not being reviewed by an appropriate Sponsor Ballot pool. |  | Yes | Update the scope in the TGv PAR, form a new Sponsor Ballot Pool, and restart the Sponsor Ballot. Alternatively, delete the PICS entry at page 305 line 26 and all other references to Multiple BSSID Support | Disagree | This is a reiteration of a previous comment, as indicated by the commenter. The TG reiterates it rationale for declining the comment. Some performance enhancements may indeed also provide or enable improved management of the 802.11 network. "The TG and the commenter disagree on the interpretaion of the PAR. The TG believes that the feature is in scope as it enables further management of 802.11 devices in wireless networks. Prior work in radio measurement was performed to "... provide the capability for a STA to manage and query its radio environment, and to make appropriate assessments about its health and efficiency (See P4, IEEE 802.11k-2008.). This feature extends those capabilities." | General-H
10227600023 | 30-Sep-2010 8:27:48 EDT | 982 | Worstell, Harry | hworstell@research.att.com | 973-236-6915 | Individual | 951 | User | Disapprove | AT&T | Technical | 305 | A | 24 | This comment is on a portion of the balloted proposed standard that is the subject of unresolved comments (#7405300023, #8058100023, #8502200023, #9087100023, #9363300023, #9666400023 and #10061300023) associated with a 'Do Not Approve' vote. It is therefore within the scope of this recirculation ballot. The TGv PAR scope states: "This amendment provides Wireless Network Management enhancements." There is no mention in the PAR of the amendment including enhancements for higher throughput. Sponsor Ballot pool members with experience with performance enhancements likely did not apply. Multiple BSSID Support is an enhancement for higher throughput, not a Network Management enhancement, and therefore is not being reviewed by an appropriate Sponsor Ballot pool. |  | Yes | Update the scope in the TGv PAR, form a new Sponsor Ballot Pool, and restart the Sponsor Ballot. Alternatively, delete the PICS entry at page 305 line 24 and all other references to Multiple BSSID Support | Disagree | This is a reiteration of a previous comment, as indicated by the commenter. The TG reiterates it rationale for declining the comment. Some performance enhancements may indeed also provide or enable improved management of the 802.11 network. "The TG and the commenter disagree on the interpretaion of the PAR. The TG believes that the feature is in scope as it enables further management of 802.11 devices in wireless networks. Prior work in radio measurement was performed to "... provide the capability for a STA to manage and query its radio environment, and to make appropriate assessments about its health and efficiency (See P4, IEEE 802.11k-2008.). This feature extends those capabilities." | General-H
10227500023 | 30-Sep-2010 8:27:48 EDT | 981 | Worstell, Harry | hworstell@research.att.com | 973-236-6915 | Individual | 950 | User | Disapprove | AT&T | Technical | 305 | A | 21 | This comment is on a portion of the balloted proposed standard that is the subject of unresolved comments (#7405300023, #8058000023, #8502100023, #9087000023, #9363200023, #9666300023 and #10061200023) associated with a 'Do Not Approve' vote. It is therefore within the scope of this recirculation ballot. The TGv PAR scope states: "This amendment provides Wireless Network Management enhancements." There is no mention in the PAR of the amendment including enhancements for higher throughput. Sponsor Ballot pool members with experience with performance enhancements likely did not apply. Multiple BSSID Support is an enhancement for higher throughput, not a Network Management enhancement, and therefore is not being reviewed by an appropriate Sponsor Ballot pool. |  | Yes | Update the scope in the TGv PAR, form a new Sponsor Ballot Pool, and restart the Sponsor Ballot. Alternatively, delete the PICS entry at page 305 line 21 and all other references to Multiple BSSID Support | Disagree | This is a reiteration of a previous comment, as indicated by the commenter. The TG reiterates it rationale for declining the comment. Some performance enhancements may indeed also provide or enable improved management of the 802.11 network. "The TG and the commenter disagree on the interpretaion of the PAR. The TG believes that the feature is in scope as it enables further management of 802.11 devices in wireless networks. Prior work in radio measurement was performed to "... provide the capability for a STA to manage and query its radio environment, and to make appropriate assessments about its health and efficiency (See P4, IEEE 802.11k-2008.). This feature extends those capabilities." | General-H
10227400023 | 30-Sep-2010 8:27:48 EDT | 980 | Worstell, Harry | hworstell@research.att.com | 973-236-6915 | Individual | 949 | User | Disapprove | AT&T | Technical | 277 | 11.22.16 | 5 | This comment is on a portion of the balloted proposed standard that is the subject of unresolved comments (#7405700023, #8502000023, #9086900023, #9363100023, #9666200023 and #10061100023) associated with a 'Do Not Approve' vote. It is therefore within the scope of this recirculation ballot. The TGv PAR scope states: "This amendment provides Wireless Network Management enhancements." There is no mention in the PAR of the amendment including enhancements for higher throughput. Sponsor Ballot pool members with experience with performance enhancements likely did not apply. WNM-Sleep Mode is an enhancement for higher throughput, not a Network Management enhancement, and therefore is not being reviewed by an appropriate Sponsor Ballot pool. |  | Yes | Update the scope in the TGv PAR, form a new Sponsor Ballot Pool, and restart the Sponsor Ballot. Alternatively, delete the paragraph at page 277 line 5 and all other references to WNM-Sleep Mode | Disagree | This is a reiteration of a previous comment, as indicated by the commenter. The TG reiterates it rationale for declining the comment. Some performance enhancements may indeed also provide or enable improved management of the 802.11 network. "The TG and the commenter disagree on the interpretaion of the PAR. The TG believes that the feature is in scope as it enables further management of 802.11 devices in wireless networks. Prior work in radio measurement was performed to "... provide the capability for a STA to manage and query its radio environment, and to make appropriate assessments about its health and efficiency (See P4, IEEE 802.11k-2008.). This feature extends those capabilities." | General-H
10227300023 | 30-Sep-2010 8:27:48 EDT | 979 | Worstell, Harry | hworstell@research.att.com | 973-236-6915 | Individual | 948 | User | Disapprove | AT&T | Technical | 277 | 11.22.16 | 1 | This comment is on a portion of the balloted proposed standard that is the subject of unresolved comments (#7405700023, #8501900023, #9086800023, #9363000023, #9666100023 and #10061000023) associated with a 'Do Not Approve' vote. It is therefore within the scope of this recirculation ballot. The TGv PAR scope states: "This amendment provides Wireless Network Management enhancements." There is no mention in the PAR of the amendment including enhancements for higher throughput. Sponsor Ballot pool members with experience with performance enhancements likely did not apply. WNM-Sleep Mode is an enhancement for higher throughput, not a Network Management enhancement, and therefore is not being reviewed by an appropriate Sponsor Ballot pool. |  | Yes | Update the scope in the TGv PAR, form a new Sponsor Ballot Pool, and restart the Sponsor Ballot. Alternatively, delete the paragraph at page 277 line 1 and all other references to WNM-Sleep Mode | Disagree | This is a reiteration of a previous comment, as indicated by the commenter. The TG reiterates it rationale for declining the comment. Some performance enhancements may indeed also provide or enable improved management of the 802.11 network. "The TG and the commenter disagree on the interpretaion of the PAR. The TG believes that the feature is in scope as it enables further management of 802.11 devices in wireless networks. Prior work in radio measurement was performed to "... provide the capability for a STA to manage and query its radio environment, and to make appropriate assessments about its health and efficiency (See P4, IEEE 802.11k-2008.). This feature extends those capabilities." | General-H
10227200023 | 30-Sep-2010 8:27:48 EDT | 978 | Worstell, Harry | hworstell@research.att.com | 973-236-6915 | Individual | 947 | User | Disapprove | AT&T | Technical | 276 | 11.22.16 | 61 | This comment is on a portion of the balloted proposed standard that is the subject of unresolved comments (#7405700023, #8501800023, #9086700023, #9362900023, #9666000023 and #10060900023) associated with a 'Do Not Approve' vote. It is therefore within the scope of this recirculation ballot. The TGv PAR scope states: "This amendment provides Wireless Network Management enhancements." There is no mention in the PAR of the amendment including enhancements for higher throughput. Sponsor Ballot pool members with experience with performance enhancements likely did not apply. WNM-Sleep Mode is an enhancement for higher throughput, not a Network Management enhancement, and therefore is not being reviewed by an appropriate Sponsor Ballot pool. |  | Yes | Update the scope in the TGv PAR, form a new Sponsor Ballot Pool, and restart the Sponsor Ballot. Alternatively, delete the paragraph at page 276 line 61 and all other references to WNM-Sleep Mode | Disagree | This is a reiteration of a previous comment, as indicated by the commenter. The TG reiterates it rationale for declining the comment. Some performance enhancements may indeed also provide or enable improved management of the 802.11 network. "The TG and the commenter disagree on the interpretaion of the PAR. The TG believes that the feature is in scope as it enables further management of 802.11 devices in wireless networks. Prior work in radio measurement was performed to "... provide the capability for a STA to manage and query its radio environment, and to make appropriate assessments about its health and efficiency (See P4, IEEE 802.11k-2008.). This feature extends those capabilities." | General-H
10227100023 | 30-Sep-2010 8:27:48 EDT | 977 | Worstell, Harry | hworstell@research.att.com | 973-236-6915 | Individual | 946 | User | Disapprove | AT&T | Technical | 276 | 11.22.16 | 51 | This comment is on a portion of the balloted proposed standard that is the subject of unresolved comments (#7405700023, #8501700023, #9086600023, #9362800023, #9665900023 and #10060800023) associated with a 'Do Not Approve' vote. It is therefore within the scope of this recirculation ballot. The TGv PAR scope states: "This amendment provides Wireless Network Management enhancements." There is no mention in the PAR of the amendment including enhancements for higher throughput. Sponsor Ballot pool members with experience with performance enhancements likely did not apply. WNM-Sleep Mode is an enhancement for higher throughput, not a Network Management enhancement, and therefore is not being reviewed by an appropriate Sponsor Ballot pool. |  | Yes | Update the scope in the TGv PAR, form a new Sponsor Ballot Pool, and restart the Sponsor Ballot. Alternatively, delete the paragraph at page 276 line 51 and all other references to WNM-Sleep Mode | Disagree | This is a reiteration of a previous comment, as indicated by the commenter. The TG reiterates it rationale for declining the comment. Some performance enhancements may indeed also provide or enable improved management of the 802.11 network. "The TG and the commenter disagree on the interpretaion of the PAR. The TG believes that the feature is in scope as it enables further management of 802.11 devices in wireless networks. Prior work in radio measurement was performed to "... provide the capability for a STA to manage and query its radio environment, and to make appropriate assessments about its health and efficiency (See P4, IEEE 802.11k-2008.). This feature extends those capabilities." | General-H
10227000023 | 30-Sep-2010 8:27:48 EDT | 976 | Worstell, Harry | hworstell@research.att.com | 973-236-6915 | Individual | 945 | User | Disapprove | AT&T | Technical | 276 | 11.22.16 | 48 | This comment is on a portion of the balloted proposed standard that is the subject of unresolved comments (#7405700023, #8501600023, #9086500023, #9362700023, #9665800023 and #10060700023) associated with a 'Do Not Approve' vote. It is therefore within the scope of this recirculation ballot. The TGv PAR scope states: "This amendment provides Wireless Network Management enhancements." There is no mention in the PAR of the amendment including enhancements for higher throughput. Sponsor Ballot pool members with experience with performance enhancements likely did not apply. WNM-Sleep Mode is an enhancement for higher throughput, not a Network Management enhancement, and therefore is not being reviewed by an appropriate Sponsor Ballot pool. |  | Yes | Update the scope in the TGv PAR, form a new Sponsor Ballot Pool, and restart the Sponsor Ballot. Alternatively, delete the subclause title at page 276 line 48 and all other references to WNM-Sleep Mode | Disagree | This is a reiteration of a previous comment, as indicated by the commenter. The TG reiterates it rationale for declining the comment. Some performance enhancements may indeed also provide or enable improved management of the 802.11 network. "The TG and the commenter disagree on the interpretaion of the PAR. The TG believes that the feature is in scope as it enables further management of 802.11 devices in wireless networks. Prior work in radio measurement was performed to "... provide the capability for a STA to manage and query its radio environment, and to make appropriate assessments about its health and efficiency (See P4, IEEE 802.11k-2008.). This feature extends those capabilities." | General-H
10226900023 | 30-Sep-2010 8:27:48 EDT | 975 | Worstell, Harry | hworstell@research.att.com | 973-236-6915 | Individual | 944 | User | Disapprove | AT&T | Technical | 276 | 11.22.15 | 46 | This comment is on a portion of the balloted proposed standard that is the subject of unresolved comments (#7405200023, #8057900023, #8501500023, #9086400023, #9362600023, #9665700023 and #10060600023) associated with a 'Do Not Approve' vote. It is therefore within the scope of this recirculation ballot. The TGv PAR scope states: "This amendment provides Wireless Network Management enhancements." There is no mention in the PAR of the amendment including enhancements for higher throughput. Sponsor Ballot pool members with experience with performance enhancements likely did not apply. Directed Multicast Service (DMS) is an enhancement for higher throughput, not a Network Management enhancement, and therefore is not being reviewed by an appropriate Sponsor Ballot pool. |  | Yes | Update the scope in the TGv PAR, form a new Sponsor Ballot Pool, and restart the Sponsor Ballot. Alternatively, delete the paragraph at page 276 line 46 and all other references to Directed Multicast Service (DMS) | Disagree | This is a reiteration of a previous comment, as indicated by the commenter. The TG reiterates it rationale for declining the comment. Some performance enhancements may indeed also provide or enable improved management of the 802.11 network. "The TG and the commenter disagree on the interpretaion of the PAR. The TG believes that the feature is in scope as it enables further management of 802.11 devices in wireless networks. Prior work in radio measurement was performed to "... provide the capability for a STA to manage and query its radio environment, and to make appropriate assessments about its health and efficiency (See P4, IEEE 802.11k-2008.). This feature extends those capabilities." | General-H
10226800023 | 30-Sep-2010 8:27:48 EDT | 974 | Worstell, Harry | hworstell@research.att.com | 973-236-6915 | Individual | 943 | User | Disapprove | AT&T | Technical | 276 | 11.22.15 | 46 | This comment is on a portion of the balloted proposed standard that is the subject of unresolved comments (#7405600023, #8057800023, #8501400023, #9086300023, #9362500023, #9665600023 and #10060500023) associated with a 'Do Not Approve' vote. It is therefore within the scope of this recirculation ballot. The TGv PAR scope states: "This amendment provides Wireless Network Management enhancements." There is no mention in the PAR of the amendment including enhancements for higher throughput. Sponsor Ballot pool members with experience with performance enhancements likely did not apply. Traffic Filtering Service (TFS) is an enhancement for higher throughput, not a Network Management enhancement, and therefore is not being reviewed by an appropriate Sponsor Ballot pool. |  | Yes | Update the scope in the TGv PAR, form a new Sponsor Ballot Pool, and restart the Sponsor Ballot. Alternatively, delete the paragraph at page 276 line 46 and all other references to Traffic Filtering Service (TFS) | Disagree | This is a reiteration of a previous comment, as indicated by the commenter. The TG reiterates it rationale for declining the comment. Some performance enhancements may indeed also provide or enable improved management of the 802.11 network. "The TG and the commenter disagree on the interpretaion of the PAR. The TG believes that the feature is in scope as it enables further management of 802.11 devices in wireless networks. Prior work in radio measurement was performed to "... provide the capability for a STA to manage and query its radio environment, and to make appropriate assessments about its health and efficiency (See P4, IEEE 802.11k-2008.). This feature extends those capabilities." | General-H
10226700023 | 30-Sep-2010 8:27:48 EDT | 973 | Worstell, Harry | hworstell@research.att.com | 973-236-6915 | Individual | 942 | User | Disapprove | AT&T | Technical | 276 | 11.22.15 | 41 | This comment is on a portion of the balloted proposed standard that is the subject of unresolved comments (#7405200023, #8057600023, #8501200023, #9086100023, #9362300023, #9665500023 and #10060400023) associated with a 'Do Not Approve' vote. It is therefore within the scope of this recirculation ballot. The TGv PAR scope states: "This amendment provides Wireless Network Management enhancements." There is no mention in the PAR of the amendment including enhancements for higher throughput. Sponsor Ballot pool members with experience with performance enhancements likely did not apply. Flexible Multicast Service (FMS) is an enhancement for higher throughput, not a Network Management enhancement, and therefore is not being reviewed by an appropriate Sponsor Ballot pool. |  | Yes | Update the scope in the TGv PAR, form a new Sponsor Ballot Pool, and restart the Sponsor Ballot. Alternatively, delete the paragraph at page 276 line 41 and all other references to Flexible Multicast Service (FMS) | Disagree | This is a reiteration of a previous comment, as indicated by the commenter. The TG reiterates it rationale for declining the comment. Some performance enhancements may indeed also provide or enable improved management of the 802.11 network. "The TG and the commenter disagree on the interpretaion of the PAR. The TG believes that the feature is in scope as it enables further management of 802.11 devices in wireless networks. Prior work in radio measurement was performed to "... provide the capability for a STA to manage and query its radio environment, and to make appropriate assessments about its health and efficiency (See P4, IEEE 802.11k-2008.). This feature extends those capabilities." | General-H
10226600023 | 30-Sep-2010 8:27:48 EDT | 972 | Worstell, Harry | hworstell@research.att.com | 973-236-6915 | Individual | 941 | User | Disapprove | AT&T | Technical | 276 | 11.22.15 | 33 | This comment is on a portion of the balloted proposed standard that is the subject of unresolved comments (#7405200023, #8057700023, #8501300023, #9086200023, #9362400023, #9665400023 and #10060300023) associated with a 'Do Not Approve' vote. It is therefore within the scope of this recirculation ballot. The TGv PAR scope states: "This amendment provides Wireless Network Management enhancements." There is no mention in the PAR of the amendment including enhancements for higher throughput. Sponsor Ballot pool members with experience with performance enhancements likely did not apply. Directed Multicast Service (DMS) is an enhancement for higher throughput, not a Network Management enhancement, and therefore is not being reviewed by an appropriate Sponsor Ballot pool. |  | Yes | Update the scope in the TGv PAR, form a new Sponsor Ballot Pool, and restart the Sponsor Ballot. Alternatively, delete the paragraph at page 276 line 33 and all other references to Directed Multicast Service (DMS) | Disagree | This is a reiteration of a previous comment, as indicated by the commenter. The TG reiterates it rationale for declining the comment. Some performance enhancements may indeed also provide or enable improved management of the 802.11 network. "The TG and the commenter disagree on the interpretaion of the PAR. The TG believes that the feature is in scope as it enables further management of 802.11 devices in wireless networks. Prior work in radio measurement was performed to "... provide the capability for a STA to manage and query its radio environment, and to make appropriate assessments about its health and efficiency (See P4, IEEE 802.11k-2008.). This feature extends those capabilities." | General-H
10226500023 | 30-Sep-2010 8:27:48 EDT | 971 | Worstell, Harry | hworstell@research.att.com | 973-236-6915 | Individual | 940 | User | Disapprove | AT&T | Technical | 276 | 11.22.15 | 28 | This comment is on a portion of the balloted proposed standard that is the subject of unresolved comments (#7405200023, #8057500023, #8501100023, #9086000023, #9362200023, #9665300023 and #10060200023) associated with a 'Do Not Approve' vote. It is therefore within the scope of this recirculation ballot. The TGv PAR scope states: "This amendment provides Wireless Network Management enhancements." There is no mention in the PAR of the amendment including enhancements for higher throughput. Sponsor Ballot pool members with experience with performance enhancements likely did not apply. Directed Multicast Service (DMS) is an enhancement for higher throughput, not a Network Management enhancement, and therefore is not being reviewed by an appropriate Sponsor Ballot pool. |  | Yes | Update the scope in the TGv PAR, form a new Sponsor Ballot Pool, and restart the Sponsor Ballot. Alternatively, delete the note at page 276 line 28 and all other references to Directed Multicast Service (DMS) | Disagree | This is a reiteration of a previous comment, as indicated by the commenter. The TG reiterates it rationale for declining the comment. Some performance enhancements may indeed also provide or enable improved management of the 802.11 network. "The TG and the commenter disagree on the interpretaion of the PAR. The TG believes that the feature is in scope as it enables further management of 802.11 devices in wireless networks. Prior work in radio measurement was performed to "... provide the capability for a STA to manage and query its radio environment, and to make appropriate assessments about its health and efficiency (See P4, IEEE 802.11k-2008.). This feature extends those capabilities." | General-H
10226400023 | 30-Sep-2010 8:27:48 EDT | 970 | Worstell, Harry | hworstell@research.att.com | 973-236-6915 | Individual | 939 | User | Disapprove | AT&T | Technical | 276 | 11.22.15 | 20 | This comment is on a portion of the balloted proposed standard that is the subject of unresolved comments (#7405200023, #8057400023, #8501000023, #9085900023, #9362100023, #9665200023 and #10060100023) associated with a 'Do Not Approve' vote. It is therefore within the scope of this recirculation ballot. The TGv PAR scope states: "This amendment provides Wireless Network Management enhancements." There is no mention in the PAR of the amendment including enhancements for higher throughput. Sponsor Ballot pool members with experience with performance enhancements likely did not apply. Directed Multicast Service (DMS) is an enhancement for higher throughput, not a Network Management enhancement, and therefore is not being reviewed by an appropriate Sponsor Ballot pool. |  | Yes | Update the scope in the TGv PAR, form a new Sponsor Ballot Pool, and restart the Sponsor Ballot. Alternatively, delete the paragraph at page 276 line 20 and all other references to Directed Multicast Service (DMS) | Disagree | This is a reiteration of a previous comment, as indicated by the commenter. The TG reiterates it rationale for declining the comment. Some performance enhancements may indeed also provide or enable improved management of the 802.11 network. "The TG and the commenter disagree on the interpretaion of the PAR. The TG believes that the feature is in scope as it enables further management of 802.11 devices in wireless networks. Prior work in radio measurement was performed to "... provide the capability for a STA to manage and query its radio environment, and to make appropriate assessments about its health and efficiency (See P4, IEEE 802.11k-2008.). This feature extends those capabilities." | General-H
10226300023 | 30-Sep-2010 8:27:48 EDT | 969 | Worstell, Harry | hworstell@research.att.com | 973-236-6915 | Individual | 938 | User | Disapprove | AT&T | Technical | 276 | 11.22.15 | 14 | This comment is on a portion of the balloted proposed standard that is the subject of unresolved comments (#7405200023, #8057300023, #8500900023, #9085800023, #9362000023, #9665100023 and #10060000023) associated with a 'Do Not Approve' vote. It is therefore within the scope of this recirculation ballot. The TGv PAR scope states: "This amendment provides Wireless Network Management enhancements." There is no mention in the PAR of the amendment including enhancements for higher throughput. Sponsor Ballot pool members with experience with performance enhancements likely did not apply. Directed Multicast Service (DMS) is an enhancement for higher throughput, not a Network Management enhancement, and therefore is not being reviewed by an appropriate Sponsor Ballot pool. |  | Yes | Update the scope in the TGv PAR, form a new Sponsor Ballot Pool, and restart the Sponsor Ballot. Alternatively, delete the paragraph at page 276 line 14 and all other references to Directed Multicast Service (DMS) | Disagree | This is a reiteration of a previous comment, as indicated by the commenter. The TG reiterates it rationale for declining the comment. Some performance enhancements may indeed also provide or enable improved management of the 802.11 network. "The TG and the commenter disagree on the interpretaion of the PAR. The TG believes that the feature is in scope as it enables further management of 802.11 devices in wireless networks. Prior work in radio measurement was performed to "... provide the capability for a STA to manage and query its radio environment, and to make appropriate assessments about its health and efficiency (See P4, IEEE 802.11k-2008.). This feature extends those capabilities." | General-H
10226200023 | 30-Sep-2010 8:27:48 EDT | 968 | Worstell, Harry | hworstell@research.att.com | 973-236-6915 | Individual | 937 | User | Disapprove | AT&T | Technical | 275 | 11.22.15 | 62 | This comment is on a portion of the balloted proposed standard that is the subject of unresolved comments (#7405200023, #8057200023, #8500800023, #9085700023, #9361900023, #9665000023 and #10059900023) associated with a 'Do Not Approve' vote. It is therefore within the scope of this recirculation ballot. The TGv PAR scope states: "This amendment provides Wireless Network Management enhancements." There is no mention in the PAR of the amendment including enhancements for higher throughput. Sponsor Ballot pool members with experience with performance enhancements likely did not apply. Directed Multicast Service (DMS) is an enhancement for higher throughput, not a Network Management enhancement, and therefore is not being reviewed by an appropriate Sponsor Ballot pool. |  | Yes | Update the scope in the TGv PAR, form a new Sponsor Ballot Pool, and restart the Sponsor Ballot. Alternatively, delete the paragraph at page 275 line 62 and all other references to Directed Multicast Service (DMS) | Disagree | This is a reiteration of a previous comment, as indicated by the commenter. The TG reiterates it rationale for declining the comment. Some performance enhancements may indeed also provide or enable improved management of the 802.11 network. "The TG and the commenter disagree on the interpretaion of the PAR. The TG believes that the feature is in scope as it enables further management of 802.11 devices in wireless networks. Prior work in radio measurement was performed to "... provide the capability for a STA to manage and query its radio environment, and to make appropriate assessments about its health and efficiency (See P4, IEEE 802.11k-2008.). This feature extends those capabilities." | General-H
10226100023 | 30-Sep-2010 8:27:48 EDT | 967 | Worstell, Harry | hworstell@research.att.com | 973-236-6915 | Individual | 936 | User | Disapprove | AT&T | Technical | 275 | 11.22.15 | 52 | This comment is on a portion of the balloted proposed standard that is the subject of unresolved comments (#7405200023, #8500700023, #9085600023, #9361800023, #9664900023 and #10059800023) associated with a 'Do Not Approve' vote. It is therefore within the scope of this recirculation ballot. The TGv PAR scope states: "This amendment provides Wireless Network Management enhancements." There is no mention in the PAR of the amendment including enhancements for higher throughput. Sponsor Ballot pool members with experience with performance enhancements likely did not apply. Directed Multicast Service (DMS) is an enhancement for higher throughput, not a Network Management enhancement, and therefore is not being reviewed by an appropriate Sponsor Ballot pool. |  | Yes | Update the scope in the TGv PAR, form a new Sponsor Ballot Pool, and restart the Sponsor Ballot. Alternatively, delete the paragraph at page 275 line 52 and all other references to Directed Multicast Service (DMS) | Disagree | This is a reiteration of a previous comment, as indicated by the commenter. The TG reiterates it rationale for declining the comment. Some performance enhancements may indeed also provide or enable improved management of the 802.11 network. "The TG and the commenter disagree on the interpretaion of the PAR. The TG believes that the feature is in scope as it enables further management of 802.11 devices in wireless networks. Prior work in radio measurement was performed to "... provide the capability for a STA to manage and query its radio environment, and to make appropriate assessments about its health and efficiency (See P4, IEEE 802.11k-2008.). This feature extends those capabilities." | General-H
10226000023 | 30-Sep-2010 8:27:48 EDT | 966 | Worstell, Harry | hworstell@research.att.com | 973-236-6915 | Individual | 935 | User | Disapprove | AT&T | Technical | 275 | 11.22.15 | 44 | This comment is on a portion of the balloted proposed standard that is the subject of unresolved comments (#7405200023, #8500600023, #9085500023, #9361700023, #9664800023 and #10059700023) associated with a 'Do Not Approve' vote. It is therefore within the scope of this recirculation ballot. The TGv PAR scope states: "This amendment provides Wireless Network Management enhancements." There is no mention in the PAR of the amendment including enhancements for higher throughput. Sponsor Ballot pool members with experience with performance enhancements likely did not apply. Directed Multicast Service (DMS) is an enhancement for higher throughput, not a Network Management enhancement, and therefore is not being reviewed by an appropriate Sponsor Ballot pool. |  | Yes | Update the scope in the TGv PAR, form a new Sponsor Ballot Pool, and restart the Sponsor Ballot. Alternatively, delete the paragraph at page 275 line 44 and all other references to Directed Multicast Service (DMS) | Disagree | This is a reiteration of a previous comment, as indicated by the commenter. The TG reiterates it rationale for declining the comment. Some performance enhancements may indeed also provide or enable improved management of the 802.11 network. "The TG and the commenter disagree on the interpretaion of the PAR. The TG believes that the feature is in scope as it enables further management of 802.11 devices in wireless networks. Prior work in radio measurement was performed to "... provide the capability for a STA to manage and query its radio environment, and to make appropriate assessments about its health and efficiency (See P4, IEEE 802.11k-2008.). This feature extends those capabilities." | General-H
10225900023 | 30-Sep-2010 8:27:48 EDT | 965 | Worstell, Harry | hworstell@research.att.com | 973-236-6915 | Individual | 934 | User | Disapprove | AT&T | Technical | 275 | 11.22.15 | 35 | This comment is on a portion of the balloted proposed standard that is the subject of unresolved comments (#7405200023, #8057100023, #8500500023, #9085400023, #9361600023, #9664700023 and #10059600023) associated with a 'Do Not Approve' vote. It is therefore within the scope of this recirculation ballot. The TGv PAR scope states: "This amendment provides Wireless Network Management enhancements." There is no mention in the PAR of the amendment including enhancements for higher throughput. Sponsor Ballot pool members with experience with performance enhancements likely did not apply. Directed Multicast Service (DMS) is an enhancement for higher throughput, not a Network Management enhancement, and therefore is not being reviewed by an appropriate Sponsor Ballot pool. |  | Yes | Update the scope in the TGv PAR, form a new Sponsor Ballot Pool, and restart the Sponsor Ballot. Alternatively, delete the paragraph at page 275 line 35 and all other references to Directed Multicast Service (DMS) | Disagree | This is a reiteration of a previous comment, as indicated by the commenter. The TG reiterates it rationale for declining the comment. Some performance enhancements may indeed also provide or enable improved management of the 802.11 network. "The TG and the commenter disagree on the interpretaion of the PAR. The TG believes that the feature is in scope as it enables further management of 802.11 devices in wireless networks. Prior work in radio measurement was performed to "... provide the capability for a STA to manage and query its radio environment, and to make appropriate assessments about its health and efficiency (See P4, IEEE 802.11k-2008.). This feature extends those capabilities." | General-H
10225800023 | 30-Sep-2010 8:27:48 EDT | 964 | Worstell, Harry | hworstell@research.att.com | 973-236-6915 | Individual | 933 | User | Disapprove | AT&T | Technical | 275 | 11.22.15 | 30 | This comment is on a portion of the balloted proposed standard that is the subject of unresolved comments (#7405200023, #8057000023, #8500400023, #9085300023, #9361500023, #9664600023 and #10059500023) associated with a 'Do Not Approve' vote. It is therefore within the scope of this recirculation ballot. The TGv PAR scope states: "This amendment provides Wireless Network Management enhancements." There is no mention in the PAR of the amendment including enhancements for higher throughput. Sponsor Ballot pool members with experience with performance enhancements likely did not apply. Directed Multicast Service (DMS) is an enhancement for higher throughput, not a Network Management enhancement, and therefore is not being reviewed by an appropriate Sponsor Ballot pool. |  | Yes | Update the scope in the TGv PAR, form a new Sponsor Ballot Pool, and restart the Sponsor Ballot. Alternatively, delete the paragraph at page 275 line 30 and all other references to Directed Multicast Service (DMS) | Disagree | This is a reiteration of a previous comment, as indicated by the commenter. The TG reiterates it rationale for declining the comment. Some performance enhancements may indeed also provide or enable improved management of the 802.11 network. "The TG and the commenter disagree on the interpretaion of the PAR. The TG believes that the feature is in scope as it enables further management of 802.11 devices in wireless networks. Prior work in radio measurement was performed to "... provide the capability for a STA to manage and query its radio environment, and to make appropriate assessments about its health and efficiency (See P4, IEEE 802.11k-2008.). This feature extends those capabilities." | General-H
10225700023 | 30-Sep-2010 8:27:48 EDT | 963 | Worstell, Harry | hworstell@research.att.com | 973-236-6915 | Individual | 932 | User | Disapprove | AT&T | Technical | 275 | 11.22.15 | 19 | This comment is on a portion of the balloted proposed standard that is the subject of unresolved comments (#7405200023, #8056900023, #8500300023, #9085200023, #9361400023, #9664500023 and #10059400023) associated with a 'Do Not Approve' vote. It is therefore within the scope of this recirculation ballot. The TGv PAR scope states: "This amendment provides Wireless Network Management enhancements." There is no mention in the PAR of the amendment including enhancements for higher throughput. Sponsor Ballot pool members with experience with performance enhancements likely did not apply. Directed Multicast Service (DMS) is an enhancement for higher throughput, not a Network Management enhancement, and therefore is not being reviewed by an appropriate Sponsor Ballot pool. |  | Yes | Update the scope in the TGv PAR, form a new Sponsor Ballot Pool, and restart the Sponsor Ballot. Alternatively, delete the paragraph at page 275 line 19 and all other references to Directed Multicast Service (DMS) | Disagree | This is a reiteration of a previous comment, as indicated by the commenter. The TG reiterates it rationale for declining the comment. Some performance enhancements may indeed also provide or enable improved management of the 802.11 network. "The TG and the commenter disagree on the interpretaion of the PAR. The TG believes that the feature is in scope as it enables further management of 802.11 devices in wireless networks. Prior work in radio measurement was performed to "... provide the capability for a STA to manage and query its radio environment, and to make appropriate assessments about its health and efficiency (See P4, IEEE 802.11k-2008.). This feature extends those capabilities." | General-H
10225600023 | 30-Sep-2010 8:27:48 EDT | 962 | Worstell, Harry | hworstell@research.att.com | 973-236-6915 | Individual | 931 | User | Disapprove | AT&T | Technical | 275 | 11.22.15 | 1 | This comment is on a portion of the balloted proposed standard that is the subject of unresolved comments (#7405200023, #8056800023, #8500200023, #9085100023, #9361300023, #9664400023 and #10059300023) associated with a 'Do Not Approve' vote. It is therefore within the scope of this recirculation ballot. The TGv PAR scope states: "This amendment provides Wireless Network Management enhancements." There is no mention in the PAR of the amendment including enhancements for higher throughput. Sponsor Ballot pool members with experience with performance enhancements likely did not apply. Directed Multicast Service (DMS) is an enhancement for higher throughput, not a Network Management enhancement, and therefore is not being reviewed by an appropriate Sponsor Ballot pool. |  | Yes | Update the scope in the TGv PAR, form a new Sponsor Ballot Pool, and restart the Sponsor Ballot. Alternatively, delete the paragraph at page 275 line 1 and all other references to Directed Multicast Service (DMS) | Disagree | This is a reiteration of a previous comment, as indicated by the commenter. The TG reiterates it rationale for declining the comment. Some performance enhancements may indeed also provide or enable improved management of the 802.11 network. "The TG and the commenter disagree on the interpretaion of the PAR. The TG believes that the feature is in scope as it enables further management of 802.11 devices in wireless networks. Prior work in radio measurement was performed to "... provide the capability for a STA to manage and query its radio environment, and to make appropriate assessments about its health and efficiency (See P4, IEEE 802.11k-2008.). This feature extends those capabilities." | General-H
10225500023 | 30-Sep-2010 8:27:48 EDT | 961 | Worstell, Harry | hworstell@research.att.com | 973-236-6915 | Individual | 930 | User | Disapprove | AT&T | Technical | 274 | 11.22.15 | 55 | This comment is on a portion of the balloted proposed standard that is the subject of unresolved comments (#7405200023, #8056700023, #8500100023, #9085000023, #9361200023, #9664300023 and #10059200023) associated with a 'Do Not Approve' vote. It is therefore within the scope of this recirculation ballot. The TGv PAR scope states: "This amendment provides Wireless Network Management enhancements." There is no mention in the PAR of the amendment including enhancements for higher throughput. Sponsor Ballot pool members with experience with performance enhancements likely did not apply. Directed Multicast Service (DMS) is an enhancement for higher throughput, not a Network Management enhancement, and therefore is not being reviewed by an appropriate Sponsor Ballot pool. |  | Yes | Update the scope in the TGv PAR, form a new Sponsor Ballot Pool, and restart the Sponsor Ballot. Alternatively, delete the paragraph at page 274 line 55 and all other references to Directed Multicast Service (DMS) | Disagree | This is a reiteration of a previous comment, as indicated by the commenter. The TG reiterates it rationale for declining the comment. Some performance enhancements may indeed also provide or enable improved management of the 802.11 network. "The TG and the commenter disagree on the interpretaion of the PAR. The TG believes that the feature is in scope as it enables further management of 802.11 devices in wireless networks. Prior work in radio measurement was performed to "... provide the capability for a STA to manage and query its radio environment, and to make appropriate assessments about its health and efficiency (See P4, IEEE 802.11k-2008.). This feature extends those capabilities." | General-H
10225400023 | 30-Sep-2010 8:27:48 EDT | 960 | Worstell, Harry | hworstell@research.att.com | 973-236-6915 | Individual | 929 | User | Disapprove | AT&T | Technical | 274 | 11.22.15 | 46 | This comment is on a portion of the balloted proposed standard that is the subject of unresolved comments (#7405200023, #8056600023, #8500000023, #9084900023, #9361100023, #9664200023 and #10059100023) associated with a 'Do Not Approve' vote. It is therefore within the scope of this recirculation ballot. The TGv PAR scope states: "This amendment provides Wireless Network Management enhancements." There is no mention in the PAR of the amendment including enhancements for higher throughput. Sponsor Ballot pool members with experience with performance enhancements likely did not apply. Directed Multicast Service (DMS) is an enhancement for higher throughput, not a Network Management enhancement, and therefore is not being reviewed by an appropriate Sponsor Ballot pool. |  | Yes | Update the scope in the TGv PAR, form a new Sponsor Ballot Pool, and restart the Sponsor Ballot. Alternatively, delete the paragraph at page 274 line 46 and all other references to Directed Multicast Service (DMS) | Disagree | This is a reiteration of a previous comment, as indicated by the commenter. The TG reiterates it rationale for declining the comment. Some performance enhancements may indeed also provide or enable improved management of the 802.11 network. "The TG and the commenter disagree on the interpretaion of the PAR. The TG believes that the feature is in scope as it enables further management of 802.11 devices in wireless networks. Prior work in radio measurement was performed to "... provide the capability for a STA to manage and query its radio environment, and to make appropriate assessments about its health and efficiency (See P4, IEEE 802.11k-2008.). This feature extends those capabilities." | General-H
10225300023 | 30-Sep-2010 8:27:48 EDT | 959 | Worstell, Harry | hworstell@research.att.com | 973-236-6915 | Individual | 928 | User | Disapprove | AT&T | Technical | 274 | 11.22.15 | 41 | This comment is on a portion of the balloted proposed standard that is the subject of unresolved comments (#7405200023, #8056500023, #8499900023, #9084800023, #9361000023, #9664100023 and #10059000023) associated with a 'Do Not Approve' vote. It is therefore within the scope of this recirculation ballot. The TGv PAR scope states: "This amendment provides Wireless Network Management enhancements." There is no mention in the PAR of the amendment including enhancements for higher throughput. Sponsor Ballot pool members with experience with performance enhancements likely did not apply. Directed Multicast Service (DMS) is an enhancement for higher throughput, not a Network Management enhancement, and therefore is not being reviewed by an appropriate Sponsor Ballot pool. |  | Yes | Update the scope in the TGv PAR, form a new Sponsor Ballot Pool, and restart the Sponsor Ballot. Alternatively, delete the paragraph at page 274 line 41 and all other references to Directed Multicast Service (DMS) | Disagree | This is a reiteration of a previous comment, as indicated by the commenter. The TG reiterates it rationale for declining the comment. Some performance enhancements may indeed also provide or enable improved management of the 802.11 network. "The TG and the commenter disagree on the interpretaion of the PAR. The TG believes that the feature is in scope as it enables further management of 802.11 devices in wireless networks. Prior work in radio measurement was performed to "... provide the capability for a STA to manage and query its radio environment, and to make appropriate assessments about its health and efficiency (See P4, IEEE 802.11k-2008.). This feature extends those capabilities." | General-H
10225200023 | 30-Sep-2010 8:27:48 EDT | 958 | Worstell, Harry | hworstell@research.att.com | 973-236-6915 | Individual | 927 | User | Disapprove | AT&T | Technical | 274 | 11.22.15 | 39 | This comment is on a portion of the balloted proposed standard that is the subject of unresolved comments (#7405200023, #8056400023, #8499800023, #9084700023, #9360900023, #9664000023 and #10058900023) associated with a 'Do Not Approve' vote. It is therefore within the scope of this recirculation ballot. The TGv PAR scope states: "This amendment provides Wireless Network Management enhancements." There is no mention in the PAR of the amendment including enhancements for higher throughput. Sponsor Ballot pool members with experience with performance enhancements likely did not apply. Directed Multicast Service (DMS) is an enhancement for higher throughput, not a Network Management enhancement, and therefore is not being reviewed by an appropriate Sponsor Ballot pool. |  | Yes | Update the scope in the TGv PAR, form a new Sponsor Ballot Pool, and restart the Sponsor Ballot. Alternatively, delete the subclause title at page 274 line 39 and all other references to Directed Multicast Service (DMS) | Disagree | This is a reiteration of a previous comment, as indicated by the commenter. The TG reiterates it rationale for declining the comment. Some performance enhancements may indeed also provide or enable improved management of the 802.11 network. "The TG and the commenter disagree on the interpretaion of the PAR. The TG believes that the feature is in scope as it enables further management of 802.11 devices in wireless networks. Prior work in radio measurement was performed to "... provide the capability for a STA to manage and query its radio environment, and to make appropriate assessments about its health and efficiency (See P4, IEEE 802.11k-2008.). This feature extends those capabilities." | General-H
10225100023 | 30-Sep-2010 8:27:48 EDT | 957 | Worstell, Harry | hworstell@research.att.com | 973-236-6915 | Individual | 926 | User | Disapprove | AT&T | Technical | 273 | 11.22.13 | 31 | This comment is on a portion of the balloted proposed standard that is the subject of unresolved comments (#7405400023, #8056300023, #8499700023, #9084600023, #9360800023, #9663900023 and #10058800023) associated with a 'Do Not Approve' vote. It is therefore within the scope of this recirculation ballot. The TGv PAR scope states: "This amendment provides Wireless Network Management enhancements." There is no mention in the PAR of the amendment including enhancements for higher throughput. Sponsor Ballot pool members with experience with performance enhancements likely did not apply. Proxy ARP is an enhancement for higher throughput, not a Network Management enhancement, and therefore is not being reviewed by an appropriate Sponsor Ballot pool. |  | Yes | Update the scope in the TGv PAR, form a new Sponsor Ballot Pool, and restart the Sponsor Ballot. Alternatively, delete the paragraph at page 273 line 31 and all other references to Proxy ARP | Disagree | This is a reiteration of a previous comment, as indicated by the commenter. The TG reiterates it rationale for declining the comment. Some performance enhancements may indeed also provide or enable improved management of the 802.11 network. "The TG and the commenter disagree on the interpretaion of the PAR. The TG believes that the feature is in scope as it enables further management of 802.11 devices in wireless networks. Prior work in radio measurement was performed to "... provide the capability for a STA to manage and query its radio environment, and to make appropriate assessments about its health and efficiency (See P4, IEEE 802.11k-2008.). This feature extends those capabilities." | General-H
10225000023 | 30-Sep-2010 8:27:48 EDT | 956 | Worstell, Harry | hworstell@research.att.com | 973-236-6915 | Individual | 925 | User | Disapprove | AT&T | Technical | 273 | 11.22.13 | 26 | This comment is on a portion of the balloted proposed standard that is the subject of unresolved comments (#7405400023, #8056200023, #8499600023, #9084500023, #9360700023, #9663800023 and #10058700023) associated with a 'Do Not Approve' vote. It is therefore within the scope of this recirculation ballot. The TGv PAR scope states: "This amendment provides Wireless Network Management enhancements." There is no mention in the PAR of the amendment including enhancements for higher throughput. Sponsor Ballot pool members with experience with performance enhancements likely did not apply. Proxy ARP is an enhancement for higher throughput, not a Network Management enhancement, and therefore is not being reviewed by an appropriate Sponsor Ballot pool. |  | Yes | Update the scope in the TGv PAR, form a new Sponsor Ballot Pool, and restart the Sponsor Ballot. Alternatively, delete the paragraph at page 273 line 26 and all other references to Proxy ARP | Disagree | This is a reiteration of a previous comment, as indicated by the commenter. The TG reiterates it rationale for declining the comment. Some performance enhancements may indeed also provide or enable improved management of the 802.11 network. "The TG and the commenter disagree on the interpretaion of the PAR. The TG believes that the feature is in scope as it enables further management of 802.11 devices in wireless networks. Prior work in radio measurement was performed to "... provide the capability for a STA to manage and query its radio environment, and to make appropriate assessments about its health and efficiency (See P4, IEEE 802.11k-2008.). This feature extends those capabilities." | General-H
10224900023 | 30-Sep-2010 8:27:48 EDT | 955 | Worstell, Harry | hworstell@research.att.com | 973-236-6915 | Individual | 924 | User | Disapprove | AT&T | Technical | 273 | 11.22.13 | 18 | This comment is on a portion of the balloted proposed standard that is the subject of unresolved comments (#7405400023, #8056100023, #8499500023, #9084400023, #9360600023, #9663700023 and #10058600023) associated with a 'Do Not Approve' vote. It is therefore within the scope of this recirculation ballot. The TGv PAR scope states: "This amendment provides Wireless Network Management enhancements." There is no mention in the PAR of the amendment including enhancements for higher throughput. Sponsor Ballot pool members with experience with performance enhancements likely did not apply. Proxy ARP is an enhancement for higher throughput, not a Network Management enhancement, and therefore is not being reviewed by an appropriate Sponsor Ballot pool. |  | Yes | Update the scope in the TGv PAR, form a new Sponsor Ballot Pool, and restart the Sponsor Ballot. Alternatively, delete the paragraph at page 273 line 18 and all other references to Proxy ARP | Disagree | This is a reiteration of a previous comment, as indicated by the commenter. The TG reiterates it rationale for declining the comment. Some performance enhancements may indeed also provide or enable improved management of the 802.11 network. "The TG and the commenter disagree on the interpretaion of the PAR. The TG believes that the feature is in scope as it enables further management of 802.11 devices in wireless networks. Prior work in radio measurement was performed to "... provide the capability for a STA to manage and query its radio environment, and to make appropriate assessments about its health and efficiency (See P4, IEEE 802.11k-2008.). This feature extends those capabilities." | General-H
10224800023 | 30-Sep-2010 8:27:48 EDT | 954 | Worstell, Harry | hworstell@research.att.com | 973-236-6915 | Individual | 923 | User | Disapprove | AT&T | Technical | 273 | 11.22.13 | 9 | This comment is on a portion of the balloted proposed standard that is the subject of unresolved comments (#7405400023, #8056000023, #8499400023, #9084300023, #9360500023, #9663600023 and #10058500023) associated with a 'Do Not Approve' vote. It is therefore within the scope of this recirculation ballot. The TGv PAR scope states: "This amendment provides Wireless Network Management enhancements." There is no mention in the PAR of the amendment including enhancements for higher throughput. Sponsor Ballot pool members with experience with performance enhancements likely did not apply. Proxy ARP is an enhancement for higher throughput, not a Network Management enhancement, and therefore is not being reviewed by an appropriate Sponsor Ballot pool. |  | Yes | Update the scope in the TGv PAR, form a new Sponsor Ballot Pool, and restart the Sponsor Ballot. Alternatively, delete the paragraph at page 273 line 9 and all other references to Proxy ARP | Disagree | This is a reiteration of a previous comment, as indicated by the commenter. The TG reiterates it rationale for declining the comment. Some performance enhancements may indeed also provide or enable improved management of the 802.11 network. "The TG and the commenter disagree on the interpretaion of the PAR. The TG believes that the feature is in scope as it enables further management of 802.11 devices in wireless networks. Prior work in radio measurement was performed to "... provide the capability for a STA to manage and query its radio environment, and to make appropriate assessments about its health and efficiency (See P4, IEEE 802.11k-2008.). This feature extends those capabilities." | General-H
10224700023 | 30-Sep-2010 8:27:48 EDT | 953 | Worstell, Harry | hworstell@research.att.com | 973-236-6915 | Individual | 922 | User | Disapprove | AT&T | Technical | 273 | 11.22.13 | 7 | This comment is on a portion of the balloted proposed standard that is the subject of unresolved comments (#7405400023, #8055900023, #8499300023, #9084200023, #9360400023, #9663500023 and #10058400023) associated with a 'Do Not Approve' vote. It is therefore within the scope of this recirculation ballot. The TGv PAR scope states: "This amendment provides Wireless Network Management enhancements." There is no mention in the PAR of the amendment including enhancements for higher throughput. Sponsor Ballot pool members with experience with performance enhancements likely did not apply. Proxy ARP is an enhancement for higher throughput, not a Network Management enhancement, and therefore is not being reviewed by an appropriate Sponsor Ballot pool. |  | Yes | Update the scope in the TGv PAR, form a new Sponsor Ballot Pool, and restart the Sponsor Ballot. Alternatively, delete the subclause title at page 273 line 7 and all other references to Proxy ARP | Disagree | This is a reiteration of a previous comment, as indicated by the commenter. The TG reiterates it rationale for declining the comment. Some performance enhancements may indeed also provide or enable improved management of the 802.11 network. "The TG and the commenter disagree on the interpretaion of the PAR. The TG believes that the feature is in scope as it enables further management of 802.11 devices in wireless networks. Prior work in radio measurement was performed to "... provide the capability for a STA to manage and query its radio environment, and to make appropriate assessments about its health and efficiency (See P4, IEEE 802.11k-2008.). This feature extends those capabilities." | General-H
10224600023 | 30-Sep-2010 8:27:48 EDT | 952 | Worstell, Harry | hworstell@research.att.com | 973-236-6915 | Individual | 921 | User | Disapprove | AT&T | Technical | 272 | 11.22.11.3 | 50 | This comment is on a portion of the balloted proposed standard that is the subject of unresolved comments (#7405600023, #8055800023, #8499200023, #9084100023, #9360300023, #9663400023 and #10058300023) associated with a 'Do Not Approve' vote. It is therefore within the scope of this recirculation ballot. The TGv PAR scope states: "This amendment provides Wireless Network Management enhancements." There is no mention in the PAR of the amendment including enhancements for higher throughput. Sponsor Ballot pool members with experience with performance enhancements likely did not apply. Traffic Filtering Service (TFS) is an enhancement for higher throughput, not a Network Management enhancement, and therefore is not being reviewed by an appropriate Sponsor Ballot pool. |  | Yes | Update the scope in the TGv PAR, form a new Sponsor Ballot Pool, and restart the Sponsor Ballot. Alternatively, delete the paragraph at page 272 line 50 and all other references to Traffic Filtering Service (TFS) | Disagree | This is a reiteration of a previous comment, as indicated by the commenter. The TG reiterates it rationale for declining the comment. Some performance enhancements may indeed also provide or enable improved management of the 802.11 network. "The TG and the commenter disagree on the interpretaion of the PAR. The TG believes that the feature is in scope as it enables further management of 802.11 devices in wireless networks. Prior work in radio measurement was performed to "... provide the capability for a STA to manage and query its radio environment, and to make appropriate assessments about its health and efficiency (See P4, IEEE 802.11k-2008.). This feature extends those capabilities." | General-H
10224500023 | 30-Sep-2010 8:27:48 EDT | 951 | Worstell, Harry | hworstell@research.att.com | 973-236-6915 | Individual | 920 | User | Disapprove | AT&T | Technical | 272 | 11.22.11.3 | 46 | This comment is on a portion of the balloted proposed standard that is the subject of unresolved comments (#7405600023, #8055700023, #8499100023, #9084000023, #9360200023, #9663300023 and #10058200023) associated with a 'Do Not Approve' vote. It is therefore within the scope of this recirculation ballot. The TGv PAR scope states: "This amendment provides Wireless Network Management enhancements." There is no mention in the PAR of the amendment including enhancements for higher throughput. Sponsor Ballot pool members with experience with performance enhancements likely did not apply. Traffic Filtering Service (TFS) is an enhancement for higher throughput, not a Network Management enhancement, and therefore is not being reviewed by an appropriate Sponsor Ballot pool. |  | Yes | Update the scope in the TGv PAR, form a new Sponsor Ballot Pool, and restart the Sponsor Ballot. Alternatively, delete the paragraph at page 272 line 46 and all other references to Traffic Filtering Service (TFS) | Disagree | This is a reiteration of a previous comment, as indicated by the commenter. The TG reiterates it rationale for declining the comment. Some performance enhancements may indeed also provide or enable improved management of the 802.11 network. "The TG and the commenter disagree on the interpretaion of the PAR. The TG believes that the feature is in scope as it enables further management of 802.11 devices in wireless networks. Prior work in radio measurement was performed to "... provide the capability for a STA to manage and query its radio environment, and to make appropriate assessments about its health and efficiency (See P4, IEEE 802.11k-2008.). This feature extends those capabilities." | General-H
10224400023 | 30-Sep-2010 8:27:48 EDT | 950 | Worstell, Harry | hworstell@research.att.com | 973-236-6915 | Individual | 919 | User | Disapprove | AT&T | Technical | 272 | 11.22.11.3 | 41 | This comment is on a portion of the balloted proposed standard that is the subject of unresolved comments (#7405600023, #8055600023, #8499000023, #9083900023, #9360100023, #9663200023 and #10058100023) associated with a 'Do Not Approve' vote. It is therefore within the scope of this recirculation ballot. The TGv PAR scope states: "This amendment provides Wireless Network Management enhancements." There is no mention in the PAR of the amendment including enhancements for higher throughput. Sponsor Ballot pool members with experience with performance enhancements likely did not apply. Traffic Filtering Service (TFS) is an enhancement for higher throughput, not a Network Management enhancement, and therefore is not being reviewed by an appropriate Sponsor Ballot pool. |  | Yes | Update the scope in the TGv PAR, form a new Sponsor Ballot Pool, and restart the Sponsor Ballot. Alternatively, delete the note at page 272 line 41 and all other references to Traffic Filtering Service (TFS) | Disagree | This is a reiteration of a previous comment, as indicated by the commenter. The TG reiterates it rationale for declining the comment. Some performance enhancements may indeed also provide or enable improved management of the 802.11 network. "The TG and the commenter disagree on the interpretaion of the PAR. The TG believes that the feature is in scope as it enables further management of 802.11 devices in wireless networks. Prior work in radio measurement was performed to "... provide the capability for a STA to manage and query its radio environment, and to make appropriate assessments about its health and efficiency (See P4, IEEE 802.11k-2008.). This feature extends those capabilities." | General-H
10224300023 | 30-Sep-2010 8:27:48 EDT | 949 | Worstell, Harry | hworstell@research.att.com | 973-236-6915 | Individual | 918 | User | Disapprove | AT&T | Technical | 272 | 11.22.11.3 | 39 | This comment is on a portion of the balloted proposed standard that is the subject of unresolved comments (#7405600023, #8055500023, #8498900023, #9083800023, #9360000023, #9663100023 and #10058000023) associated with a 'Do Not Approve' vote. It is therefore within the scope of this recirculation ballot. The TGv PAR scope states: "This amendment provides Wireless Network Management enhancements." There is no mention in the PAR of the amendment including enhancements for higher throughput. Sponsor Ballot pool members with experience with performance enhancements likely did not apply. Traffic Filtering Service (TFS) is an enhancement for higher throughput, not a Network Management enhancement, and therefore is not being reviewed by an appropriate Sponsor Ballot pool. |  | Yes | Update the scope in the TGv PAR, form a new Sponsor Ballot Pool, and restart the Sponsor Ballot. Alternatively, delete the paragraph at page 272 line 39 and all other references to Traffic Filtering Service (TFS) | Disagree | This is a reiteration of a previous comment, as indicated by the commenter. The TG reiterates it rationale for declining the comment. Some performance enhancements may indeed also provide or enable improved management of the 802.11 network. "The TG and the commenter disagree on the interpretaion of the PAR. The TG believes that the feature is in scope as it enables further management of 802.11 devices in wireless networks. Prior work in radio measurement was performed to "... provide the capability for a STA to manage and query its radio environment, and to make appropriate assessments about its health and efficiency (See P4, IEEE 802.11k-2008.). This feature extends those capabilities." | General-H
10224200023 | 30-Sep-2010 8:27:48 EDT | 948 | Worstell, Harry | hworstell@research.att.com | 973-236-6915 | Individual | 917 | User | Disapprove | AT&T | Technical | 272 | 11.22.11.3 | 36 | This comment is on a portion of the balloted proposed standard that is the subject of unresolved comments (#7405600023, #8055400023, #8498800023, #9083700023, #9359900023, #9663000023 and #10057900023) associated with a 'Do Not Approve' vote. It is therefore within the scope of this recirculation ballot. The TGv PAR scope states: "This amendment provides Wireless Network Management enhancements." There is no mention in the PAR of the amendment including enhancements for higher throughput. Sponsor Ballot pool members with experience with performance enhancements likely did not apply. Traffic Filtering Service (TFS) is an enhancement for higher throughput, not a Network Management enhancement, and therefore is not being reviewed by an appropriate Sponsor Ballot pool. |  | Yes | Update the scope in the TGv PAR, form a new Sponsor Ballot Pool, and restart the Sponsor Ballot. Alternatively, delete the paragraph at page 272 line 36 and all other references to Traffic Filtering Service (TFS) | Disagree | This is a reiteration of a previous comment, as indicated by the commenter. The TG reiterates it rationale for declining the comment. Some performance enhancements may indeed also provide or enable improved management of the 802.11 network. "The TG and the commenter disagree on the interpretaion of the PAR. The TG believes that the feature is in scope as it enables further management of 802.11 devices in wireless networks. Prior work in radio measurement was performed to "... provide the capability for a STA to manage and query its radio environment, and to make appropriate assessments about its health and efficiency (See P4, IEEE 802.11k-2008.). This feature extends those capabilities." | General-H
10224100023 | 30-Sep-2010 8:27:48 EDT | 947 | Worstell, Harry | hworstell@research.att.com | 973-236-6915 | Individual | 916 | User | Disapprove | AT&T | Technical | 272 | 11.22.11.3 | 32 | This comment is on a portion of the balloted proposed standard that is the subject of unresolved comments (#7405600023, #8055300023, #8498700023, #9083600023, #9359800023, #9662900023 and #10057800023) associated with a 'Do Not Approve' vote. It is therefore within the scope of this recirculation ballot. The TGv PAR scope states: "This amendment provides Wireless Network Management enhancements." There is no mention in the PAR of the amendment including enhancements for higher throughput. Sponsor Ballot pool members with experience with performance enhancements likely did not apply. Traffic Filtering Service (TFS) is an enhancement for higher throughput, not a Network Management enhancement, and therefore is not being reviewed by an appropriate Sponsor Ballot pool. |  | Yes | Update the scope in the TGv PAR, form a new Sponsor Ballot Pool, and restart the Sponsor Ballot. Alternatively, delete the paragraph at page 272 line 32 and all other references to Traffic Filtering Service (TFS) | Disagree | This is a reiteration of a previous comment, as indicated by the commenter. The TG reiterates it rationale for declining the comment. Some performance enhancements may indeed also provide or enable improved management of the 802.11 network. "The TG and the commenter disagree on the interpretaion of the PAR. The TG believes that the feature is in scope as it enables further management of 802.11 devices in wireless networks. Prior work in radio measurement was performed to "... provide the capability for a STA to manage and query its radio environment, and to make appropriate assessments about its health and efficiency (See P4, IEEE 802.11k-2008.). This feature extends those capabilities." | General-H
10224000023 | 30-Sep-2010 8:27:48 EDT | 946 | Worstell, Harry | hworstell@research.att.com | 973-236-6915 | Individual | 915 | User | Disapprove | AT&T | Technical | 272 | 11.22.11.3 | 26 | This comment is on a portion of the balloted proposed standard that is the subject of unresolved comments (#7405600023, #8055200023, #8498600023, #9083500023, #9359700023, #9662800023 and #10057700023) associated with a 'Do Not Approve' vote. It is therefore within the scope of this recirculation ballot. The TGv PAR scope states: "This amendment provides Wireless Network Management enhancements." There is no mention in the PAR of the amendment including enhancements for higher throughput. Sponsor Ballot pool members with experience with performance enhancements likely did not apply. Traffic Filtering Service (TFS) is an enhancement for higher throughput, not a Network Management enhancement, and therefore is not being reviewed by an appropriate Sponsor Ballot pool. |  | Yes | Update the scope in the TGv PAR, form a new Sponsor Ballot Pool, and restart the Sponsor Ballot. Alternatively, delete the paragraph at page 272 line 26 and all other references to Traffic Filtering Service (TFS) | Disagree | This is a reiteration of a previous comment, as indicated by the commenter. The TG reiterates it rationale for declining the comment. Some performance enhancements may indeed also provide or enable improved management of the 802.11 network. "The TG and the commenter disagree on the interpretaion of the PAR. The TG believes that the feature is in scope as it enables further management of 802.11 devices in wireless networks. Prior work in radio measurement was performed to "... provide the capability for a STA to manage and query its radio environment, and to make appropriate assessments about its health and efficiency (See P4, IEEE 802.11k-2008.). This feature extends those capabilities." | General-H
10223900023 | 30-Sep-2010 8:27:48 EDT | 945 | Worstell, Harry | hworstell@research.att.com | 973-236-6915 | Individual | 914 | User | Disapprove | AT&T | Technical | 272 | 11.22.11.3 | 21 | This comment is on a portion of the balloted proposed standard that is the subject of unresolved comments (#7405600023, #8055100023, #8498500023, #9083400023, #9359600023, #9662700023 and #10057600023) associated with a 'Do Not Approve' vote. It is therefore within the scope of this recirculation ballot. The TGv PAR scope states: "This amendment provides Wireless Network Management enhancements." There is no mention in the PAR of the amendment including enhancements for higher throughput. Sponsor Ballot pool members with experience with performance enhancements likely did not apply. Traffic Filtering Service (TFS) is an enhancement for higher throughput, not a Network Management enhancement, and therefore is not being reviewed by an appropriate Sponsor Ballot pool. |  | Yes | Update the scope in the TGv PAR, form a new Sponsor Ballot Pool, and restart the Sponsor Ballot. Alternatively, delete the paragraph at page 272 line 21 and all other references to Traffic Filtering Service (TFS) | Disagree | This is a reiteration of a previous comment, as indicated by the commenter. The TG reiterates it rationale for declining the comment. Some performance enhancements may indeed also provide or enable improved management of the 802.11 network. "The TG and the commenter disagree on the interpretaion of the PAR. The TG believes that the feature is in scope as it enables further management of 802.11 devices in wireless networks. Prior work in radio measurement was performed to "... provide the capability for a STA to manage and query its radio environment, and to make appropriate assessments about its health and efficiency (See P4, IEEE 802.11k-2008.). This feature extends those capabilities." | General-H
10223800023 | 30-Sep-2010 8:27:48 EDT | 944 | Worstell, Harry | hworstell@research.att.com | 973-236-6915 | Individual | 913 | User | Disapprove | AT&T | Technical | 272 | 11.22.11.3 | 12 | This comment is on a portion of the balloted proposed standard that is the subject of unresolved comments (#7405600023, #8055000023, #8498400023, #9083300023, #9359500023, #9662600023 and #10057500023) associated with a 'Do Not Approve' vote. It is therefore within the scope of this recirculation ballot. The TGv PAR scope states: "This amendment provides Wireless Network Management enhancements." There is no mention in the PAR of the amendment including enhancements for higher throughput. Sponsor Ballot pool members with experience with performance enhancements likely did not apply. Traffic Filtering Service (TFS) is an enhancement for higher throughput, not a Network Management enhancement, and therefore is not being reviewed by an appropriate Sponsor Ballot pool. |  | Yes | Update the scope in the TGv PAR, form a new Sponsor Ballot Pool, and restart the Sponsor Ballot. Alternatively, delete the paragraph at page 272 line 12 and all other references to Traffic Filtering Service (TFS) | Disagree | This is a reiteration of a previous comment, as indicated by the commenter. The TG reiterates it rationale for declining the comment. Some performance enhancements may indeed also provide or enable improved management of the 802.11 network. "The TG and the commenter disagree on the interpretaion of the PAR. The TG believes that the feature is in scope as it enables further management of 802.11 devices in wireless networks. Prior work in radio measurement was performed to "... provide the capability for a STA to manage and query its radio environment, and to make appropriate assessments about its health and efficiency (See P4, IEEE 802.11k-2008.). This feature extends those capabilities." | General-H
10223700023 | 30-Sep-2010 8:27:48 EDT | 943 | Worstell, Harry | hworstell@research.att.com | 973-236-6915 | Individual | 912 | User | Disapprove | AT&T | Technical | 272 | 11.22.11.3 | 9 | This comment is on a portion of the balloted proposed standard that is the subject of unresolved comments (#7405600023, #8054900023, #8498300023, #9083200023, #9359400023, #9662500023 and #10057400023) associated with a 'Do Not Approve' vote. It is therefore within the scope of this recirculation ballot. The TGv PAR scope states: "This amendment provides Wireless Network Management enhancements." There is no mention in the PAR of the amendment including enhancements for higher throughput. Sponsor Ballot pool members with experience with performance enhancements likely did not apply. Traffic Filtering Service (TFS) is an enhancement for higher throughput, not a Network Management enhancement, and therefore is not being reviewed by an appropriate Sponsor Ballot pool. |  | Yes | Update the scope in the TGv PAR, form a new Sponsor Ballot Pool, and restart the Sponsor Ballot. Alternatively, delete the subclause title at page 272 line 9 and all other references to Traffic Filtering Service (TFS) | Disagree | This is a reiteration of a previous comment, as indicated by the commenter. The TG reiterates it rationale for declining the comment. Some performance enhancements may indeed also provide or enable improved management of the 802.11 network. "The TG and the commenter disagree on the interpretaion of the PAR. The TG believes that the feature is in scope as it enables further management of 802.11 devices in wireless networks. Prior work in radio measurement was performed to "... provide the capability for a STA to manage and query its radio environment, and to make appropriate assessments about its health and efficiency (See P4, IEEE 802.11k-2008.). This feature extends those capabilities." | General-H
10223600023 | 30-Sep-2010 8:27:48 EDT | 942 | Worstell, Harry | hworstell@research.att.com | 973-236-6915 | Individual | 911 | User | Disapprove | AT&T | Technical | 272 | 11.22.11.2 | 6 | This comment is on a portion of the balloted proposed standard that is the subject of unresolved comments (#7405600023, #8054800023, #8498200023, #9083100023, #9359300023, #9662400023 and #10057300023) associated with a 'Do Not Approve' vote. It is therefore within the scope of this recirculation ballot. The TGv PAR scope states: "This amendment provides Wireless Network Management enhancements." There is no mention in the PAR of the amendment including enhancements for higher throughput. Sponsor Ballot pool members with experience with performance enhancements likely did not apply. Traffic Filtering Service (TFS) is an enhancement for higher throughput, not a Network Management enhancement, and therefore is not being reviewed by an appropriate Sponsor Ballot pool. |  | Yes | Update the scope in the TGv PAR, form a new Sponsor Ballot Pool, and restart the Sponsor Ballot. Alternatively, delete the paragraph at page 272 line 6 and all other references to Traffic Filtering Service (TFS) | Disagree | This is a reiteration of a previous comment, as indicated by the commenter. The TG reiterates it rationale for declining the comment. Some performance enhancements may indeed also provide or enable improved management of the 802.11 network. "The TG and the commenter disagree on the interpretaion of the PAR. The TG believes that the feature is in scope as it enables further management of 802.11 devices in wireless networks. Prior work in radio measurement was performed to "... provide the capability for a STA to manage and query its radio environment, and to make appropriate assessments about its health and efficiency (See P4, IEEE 802.11k-2008.). This feature extends those capabilities." | General-H
10223500023 | 30-Sep-2010 8:27:48 EDT | 941 | Worstell, Harry | hworstell@research.att.com | 973-236-6915 | Individual | 910 | User | Disapprove | AT&T | Technical | 272 | 11.22.11.2 | 1 | This comment is on a portion of the balloted proposed standard that is the subject of unresolved comments (#7405600023, #8054700023, #8498100023, #9083000023, #9359200023, #9662300023 and #10057200023) associated with a 'Do Not Approve' vote. It is therefore within the scope of this recirculation ballot. The TGv PAR scope states: "This amendment provides Wireless Network Management enhancements." There is no mention in the PAR of the amendment including enhancements for higher throughput. Sponsor Ballot pool members with experience with performance enhancements likely did not apply. Traffic Filtering Service (TFS) is an enhancement for higher throughput, not a Network Management enhancement, and therefore is not being reviewed by an appropriate Sponsor Ballot pool. |  | Yes | Update the scope in the TGv PAR, form a new Sponsor Ballot Pool, and restart the Sponsor Ballot. Alternatively, delete the paragraph at page 272 line 1 and all other references to Traffic Filtering Service (TFS) | Disagree | This is a reiteration of a previous comment, as indicated by the commenter. The TG reiterates it rationale for declining the comment. Some performance enhancements may indeed also provide or enable improved management of the 802.11 network. "The TG and the commenter disagree on the interpretaion of the PAR. The TG believes that the feature is in scope as it enables further management of 802.11 devices in wireless networks. Prior work in radio measurement was performed to "... provide the capability for a STA to manage and query its radio environment, and to make appropriate assessments about its health and efficiency (See P4, IEEE 802.11k-2008.). This feature extends those capabilities." | General-H
10223400023 | 30-Sep-2010 8:27:48 EDT | 940 | Worstell, Harry | hworstell@research.att.com | 973-236-6915 | Individual | 909 | User | Disapprove | AT&T | Technical | 271 | 11.22.11.2 | 59 | This comment is on a portion of the balloted proposed standard that is the subject of unresolved comments (#7405600023, #8054600023, #8498000023, #9082900023, #9359100023, #9662200023 and #10057100023) associated with a 'Do Not Approve' vote. It is therefore within the scope of this recirculation ballot. The TGv PAR scope states: "This amendment provides Wireless Network Management enhancements." There is no mention in the PAR of the amendment including enhancements for higher throughput. Sponsor Ballot pool members with experience with performance enhancements likely did not apply. Traffic Filtering Service (TFS) is an enhancement for higher throughput, not a Network Management enhancement, and therefore is not being reviewed by an appropriate Sponsor Ballot pool. |  | Yes | Update the scope in the TGv PAR, form a new Sponsor Ballot Pool, and restart the Sponsor Ballot. Alternatively, delete the paragraph at page 271 line 59 and all other references to Traffic Filtering Service (TFS) | Disagree | This is a reiteration of a previous comment, as indicated by the commenter. The TG reiterates it rationale for declining the comment. Some performance enhancements may indeed also provide or enable improved management of the 802.11 network. "The TG and the commenter disagree on the interpretaion of the PAR. The TG believes that the feature is in scope as it enables further management of 802.11 devices in wireless networks. Prior work in radio measurement was performed to "... provide the capability for a STA to manage and query its radio environment, and to make appropriate assessments about its health and efficiency (See P4, IEEE 802.11k-2008.). This feature extends those capabilities." | General-H
10223300023 | 30-Sep-2010 8:27:48 EDT | 939 | Worstell, Harry | hworstell@research.att.com | 973-236-6915 | Individual | 908 | User | Disapprove | AT&T | Technical | 271 | 11.22.11.2 | 55 | This comment is on a portion of the balloted proposed standard that is the subject of unresolved comments (#7405600023, #8054500023, #8497900023, #9082800023, #9359000023, #9662100023 and #10057000023) associated with a 'Do Not Approve' vote. It is therefore within the scope of this recirculation ballot. The TGv PAR scope states: "This amendment provides Wireless Network Management enhancements." There is no mention in the PAR of the amendment including enhancements for higher throughput. Sponsor Ballot pool members with experience with performance enhancements likely did not apply. Traffic Filtering Service (TFS) is an enhancement for higher throughput, not a Network Management enhancement, and therefore is not being reviewed by an appropriate Sponsor Ballot pool. |  | Yes | Update the scope in the TGv PAR, form a new Sponsor Ballot Pool, and restart the Sponsor Ballot. Alternatively, delete the paragraph at page 271 line 55 and all other references to Traffic Filtering Service (TFS) | Disagree | This is a reiteration of a previous comment, as indicated by the commenter. The TG reiterates it rationale for declining the comment. Some performance enhancements may indeed also provide or enable improved management of the 802.11 network. "The TG and the commenter disagree on the interpretaion of the PAR. The TG believes that the feature is in scope as it enables further management of 802.11 devices in wireless networks. Prior work in radio measurement was performed to "... provide the capability for a STA to manage and query its radio environment, and to make appropriate assessments about its health and efficiency (See P4, IEEE 802.11k-2008.). This feature extends those capabilities." | General-H
10223200023 | 30-Sep-2010 8:27:48 EDT | 938 | Worstell, Harry | hworstell@research.att.com | 973-236-6915 | Individual | 907 | User | Disapprove | AT&T | Technical | 271 | 11.22.11.2 | 50 | This comment is on a portion of the balloted proposed standard that is the subject of unresolved comments (#7405600023, #8054400023, #8497800023, #9082700023, #9358900023, #9662000023 and #10056900023) associated with a 'Do Not Approve' vote. It is therefore within the scope of this recirculation ballot. The TGv PAR scope states: "This amendment provides Wireless Network Management enhancements." There is no mention in the PAR of the amendment including enhancements for higher throughput. Sponsor Ballot pool members with experience with performance enhancements likely did not apply. Traffic Filtering Service (TFS) is an enhancement for higher throughput, not a Network Management enhancement, and therefore is not being reviewed by an appropriate Sponsor Ballot pool. |  | Yes | Update the scope in the TGv PAR, form a new Sponsor Ballot Pool, and restart the Sponsor Ballot. Alternatively, delete the paragraph at page 271 line 50 and all other references to Traffic Filtering Service (TFS) | Disagree | This is a reiteration of a previous comment, as indicated by the commenter. The TG reiterates it rationale for declining the comment. Some performance enhancements may indeed also provide or enable improved management of the 802.11 network. "The TG and the commenter disagree on the interpretaion of the PAR. The TG believes that the feature is in scope as it enables further management of 802.11 devices in wireless networks. Prior work in radio measurement was performed to "... provide the capability for a STA to manage and query its radio environment, and to make appropriate assessments about its health and efficiency (See P4, IEEE 802.11k-2008.). This feature extends those capabilities." | General-H
10223100023 | 30-Sep-2010 8:27:48 EDT | 937 | Worstell, Harry | hworstell@research.att.com | 973-236-6915 | Individual | 906 | User | Disapprove | AT&T | Technical | 271 | 11.22.11.2 | 47 | This comment is on a portion of the balloted proposed standard that is the subject of unresolved comments (#7405600023, #8054300023, #8497700023, #9082600023, #9358800023, #9661900023 and #10056800023) associated with a 'Do Not Approve' vote. It is therefore within the scope of this recirculation ballot. The TGv PAR scope states: "This amendment provides Wireless Network Management enhancements." There is no mention in the PAR of the amendment including enhancements for higher throughput. Sponsor Ballot pool members with experience with performance enhancements likely did not apply. Traffic Filtering Service (TFS) is an enhancement for higher throughput, not a Network Management enhancement, and therefore is not being reviewed by an appropriate Sponsor Ballot pool. |  | Yes | Update the scope in the TGv PAR, form a new Sponsor Ballot Pool, and restart the Sponsor Ballot. Alternatively, delete the subclause title at page 271 line 47 and all other references to Traffic Filtering Service (TFS) | Disagree | This is a reiteration of a previous comment, as indicated by the commenter. The TG reiterates it rationale for declining the comment. Some performance enhancements may indeed also provide or enable improved management of the 802.11 network. "The TG and the commenter disagree on the interpretaion of the PAR. The TG believes that the feature is in scope as it enables further management of 802.11 devices in wireless networks. Prior work in radio measurement was performed to "... provide the capability for a STA to manage and query its radio environment, and to make appropriate assessments about its health and efficiency (See P4, IEEE 802.11k-2008.). This feature extends those capabilities." | General-H
10223000023 | 30-Sep-2010 8:27:48 EDT | 936 | Worstell, Harry | hworstell@research.att.com | 973-236-6915 | Individual | 905 | User | Disapprove | AT&T | Technical | 271 | 11.22.11.1 | 35 | This comment is on a portion of the balloted proposed standard that is the subject of unresolved comments (#7405600023, #8054200023, #8497600023, #9082500023, #9358700023, #9661800023 and #10056700023) associated with a 'Do Not Approve' vote. It is therefore within the scope of this recirculation ballot. The TGv PAR scope states: "This amendment provides Wireless Network Management enhancements." There is no mention in the PAR of the amendment including enhancements for higher throughput. Sponsor Ballot pool members with experience with performance enhancements likely did not apply. Traffic Filtering Service (TFS) is an enhancement for higher throughput, not a Network Management enhancement, and therefore is not being reviewed by an appropriate Sponsor Ballot pool. |  | Yes | Update the scope in the TGv PAR, form a new Sponsor Ballot Pool, and restart the Sponsor Ballot. Alternatively, delete the paragraph at page 271 line 35 and all other references to Traffic Filtering Service (TFS) | Disagree | This is a reiteration of a previous comment, as indicated by the commenter. The TG reiterates it rationale for declining the comment. Some performance enhancements may indeed also provide or enable improved management of the 802.11 network. "The TG and the commenter disagree on the interpretaion of the PAR. The TG believes that the feature is in scope as it enables further management of 802.11 devices in wireless networks. Prior work in radio measurement was performed to "... provide the capability for a STA to manage and query its radio environment, and to make appropriate assessments about its health and efficiency (See P4, IEEE 802.11k-2008.). This feature extends those capabilities." | General-H
10222900023 | 30-Sep-2010 8:27:48 EDT | 935 | Worstell, Harry | hworstell@research.att.com | 973-236-6915 | Individual | 904 | User | Disapprove | AT&T | Technical | 271 | 11.22.11.1 | 31 | This comment is on a portion of the balloted proposed standard that is the subject of unresolved comments (#7405600023, #8054100023, #8497500023, #9082400023, #9358600023, #9661700023 and #10056600023) associated with a 'Do Not Approve' vote. It is therefore within the scope of this recirculation ballot. The TGv PAR scope states: "This amendment provides Wireless Network Management enhancements." There is no mention in the PAR of the amendment including enhancements for higher throughput. Sponsor Ballot pool members with experience with performance enhancements likely did not apply. Traffic Filtering Service (TFS) is an enhancement for higher throughput, not a Network Management enhancement, and therefore is not being reviewed by an appropriate Sponsor Ballot pool. |  | Yes | Update the scope in the TGv PAR, form a new Sponsor Ballot Pool, and restart the Sponsor Ballot. Alternatively, delete the paragraph at page 271 line 31 and all other references to Traffic Filtering Service (TFS) | Disagree | This is a reiteration of a previous comment, as indicated by the commenter. The TG reiterates it rationale for declining the comment. Some performance enhancements may indeed also provide or enable improved management of the 802.11 network. "The TG and the commenter disagree on the interpretaion of the PAR. The TG believes that the feature is in scope as it enables further management of 802.11 devices in wireless networks. Prior work in radio measurement was performed to "... provide the capability for a STA to manage and query its radio environment, and to make appropriate assessments about its health and efficiency (See P4, IEEE 802.11k-2008.). This feature extends those capabilities." | General-H
10222800023 | 30-Sep-2010 8:27:48 EDT | 934 | Worstell, Harry | hworstell@research.att.com | 973-236-6915 | Individual | 903 | User | Disapprove | AT&T | Technical | 271 | 11.22.11.1 | 21 | This comment is on a portion of the balloted proposed standard that is the subject of unresolved comments (#7405600023, #8054000023, #8497400023, #9082300023, #9358500023, #9661600023 and #10056500023) associated with a 'Do Not Approve' vote. It is therefore within the scope of this recirculation ballot. The TGv PAR scope states: "This amendment provides Wireless Network Management enhancements." There is no mention in the PAR of the amendment including enhancements for higher throughput. Sponsor Ballot pool members with experience with performance enhancements likely did not apply. Traffic Filtering Service (TFS) is an enhancement for higher throughput, not a Network Management enhancement, and therefore is not being reviewed by an appropriate Sponsor Ballot pool. |  | Yes | Update the scope in the TGv PAR, form a new Sponsor Ballot Pool, and restart the Sponsor Ballot. Alternatively, delete the paragraph at page 271 line 21 and all other references to Traffic Filtering Service (TFS) | Disagree | This is a reiteration of a previous comment, as indicated by the commenter. The TG reiterates it rationale for declining the comment. Some performance enhancements may indeed also provide or enable improved management of the 802.11 network. "The TG and the commenter disagree on the interpretaion of the PAR. The TG believes that the feature is in scope as it enables further management of 802.11 devices in wireless networks. Prior work in radio measurement was performed to "... provide the capability for a STA to manage and query its radio environment, and to make appropriate assessments about its health and efficiency (See P4, IEEE 802.11k-2008.). This feature extends those capabilities." | General-H
10222700023 | 30-Sep-2010 8:27:48 EDT | 933 | Worstell, Harry | hworstell@research.att.com | 973-236-6915 | Individual | 902 | User | Disapprove | AT&T | Technical | 271 | 11.22.11.1 | 15 | This comment is on a portion of the balloted proposed standard that is the subject of unresolved comments (#7405600023, #8053900023, #8497300023, #9082200023, #9358400023, #9661500023 and #10056400023) associated with a 'Do Not Approve' vote. It is therefore within the scope of this recirculation ballot. The TGv PAR scope states: "This amendment provides Wireless Network Management enhancements." There is no mention in the PAR of the amendment including enhancements for higher throughput. Sponsor Ballot pool members with experience with performance enhancements likely did not apply. Traffic Filtering Service (TFS) is an enhancement for higher throughput, not a Network Management enhancement, and therefore is not being reviewed by an appropriate Sponsor Ballot pool. |  | Yes | Update the scope in the TGv PAR, form a new Sponsor Ballot Pool, and restart the Sponsor Ballot. Alternatively, delete the paragraph at page 271 line 15 and all other references to Traffic Filtering Service (TFS) | Disagree | This is a reiteration of a previous comment, as indicated by the commenter. The TG reiterates it rationale for declining the comment. Some performance enhancements may indeed also provide or enable improved management of the 802.11 network. "The TG and the commenter disagree on the interpretaion of the PAR. The TG believes that the feature is in scope as it enables further management of 802.11 devices in wireless networks. Prior work in radio measurement was performed to "... provide the capability for a STA to manage and query its radio environment, and to make appropriate assessments about its health and efficiency (See P4, IEEE 802.11k-2008.). This feature extends those capabilities." | General-H
10222600023 | 30-Sep-2010 8:27:48 EDT | 932 | Worstell, Harry | hworstell@research.att.com | 973-236-6915 | Individual | 901 | User | Disapprove | AT&T | Technical | 271 | 11.22.11.1 | 6 | This comment is on a portion of the balloted proposed standard that is the subject of unresolved comments (#7405600023, #8053800023, #8497200023, #9082100023, #9358300023, #9661400023 and #10056300023) associated with a 'Do Not Approve' vote. It is therefore within the scope of this recirculation ballot. The TGv PAR scope states: "This amendment provides Wireless Network Management enhancements." There is no mention in the PAR of the amendment including enhancements for higher throughput. Sponsor Ballot pool members with experience with performance enhancements likely did not apply. Traffic Filtering Service (TFS) is an enhancement for higher throughput, not a Network Management enhancement, and therefore is not being reviewed by an appropriate Sponsor Ballot pool. |  | Yes | Update the scope in the TGv PAR, form a new Sponsor Ballot Pool, and restart the Sponsor Ballot. Alternatively, delete the paragraph at page 271 line 6 and all other references to Traffic Filtering Service (TFS) | Disagree | This is a reiteration of a previous comment, as indicated by the commenter. The TG reiterates it rationale for declining the comment. Some performance enhancements may indeed also provide or enable improved management of the 802.11 network. "The TG and the commenter disagree on the interpretaion of the PAR. The TG believes that the feature is in scope as it enables further management of 802.11 devices in wireless networks. Prior work in radio measurement was performed to "... provide the capability for a STA to manage and query its radio environment, and to make appropriate assessments about its health and efficiency (See P4, IEEE 802.11k-2008.). This feature extends those capabilities." | General-H
10222500023 | 30-Sep-2010 8:27:48 EDT | 931 | Worstell, Harry | hworstell@research.att.com | 973-236-6915 | Individual | 900 | User | Disapprove | AT&T | Technical | 271 | 11.22.11.1 | 3 | This comment is on a portion of the balloted proposed standard that is the subject of unresolved comments (#7405600023, #8053700023, #8497100023, #9082000023, #9358200023, #9661300023 and #10056200023) associated with a 'Do Not Approve' vote. It is therefore within the scope of this recirculation ballot. The TGv PAR scope states: "This amendment provides Wireless Network Management enhancements." There is no mention in the PAR of the amendment including enhancements for higher throughput. Sponsor Ballot pool members with experience with performance enhancements likely did not apply. Traffic Filtering Service (TFS) is an enhancement for higher throughput, not a Network Management enhancement, and therefore is not being reviewed by an appropriate Sponsor Ballot pool. |  | Yes | Update the scope in the TGv PAR, form a new Sponsor Ballot Pool, and restart the Sponsor Ballot. Alternatively, delete the subclause title at page 271 line 3 and all other references to Traffic Filtering Service (TFS) | Disagree | This is a reiteration of a previous comment, as indicated by the commenter. The TG reiterates it rationale for declining the comment. Some performance enhancements may indeed also provide or enable improved management of the 802.11 network. "The TG and the commenter disagree on the interpretaion of the PAR. The TG believes that the feature is in scope as it enables further management of 802.11 devices in wireless networks. Prior work in radio measurement was performed to "... provide the capability for a STA to manage and query its radio environment, and to make appropriate assessments about its health and efficiency (See P4, IEEE 802.11k-2008.). This feature extends those capabilities." | General-H
10222400023 | 30-Sep-2010 8:27:48 EDT | 930 | Worstell, Harry | hworstell@research.att.com | 973-236-6915 | Individual | 899 | User | Disapprove | AT&T | Technical | 271 | 11.22.11 | 1 | This comment is on a portion of the balloted proposed standard that is the subject of unresolved comments (#7405600023, #8053600023, #8497000023, #9081900023, #9358100023, #9661200023 and #10056100023) associated with a 'Do Not Approve' vote. It is therefore within the scope of this recirculation ballot. The TGv PAR scope states: "This amendment provides Wireless Network Management enhancements." There is no mention in the PAR of the amendment including enhancements for higher throughput. Sponsor Ballot pool members with experience with performance enhancements likely did not apply. Traffic Filtering Service (TFS) is an enhancement for higher throughput, not a Network Management enhancement, and therefore is not being reviewed by an appropriate Sponsor Ballot pool. |  | Yes | Update the scope in the TGv PAR, form a new Sponsor Ballot Pool, and restart the Sponsor Ballot. Alternatively, delete the subclause title at page 271 line 1 and all other references to Traffic Filtering Service (TFS) | Disagree | This is a reiteration of a previous comment, as indicated by the commenter. The TG reiterates it rationale for declining the comment. Some performance enhancements may indeed also provide or enable improved management of the 802.11 network. "The TG and the commenter disagree on the interpretaion of the PAR. The TG believes that the feature is in scope as it enables further management of 802.11 devices in wireless networks. Prior work in radio measurement was performed to "... provide the capability for a STA to manage and query its radio environment, and to make appropriate assessments about its health and efficiency (See P4, IEEE 802.11k-2008.). This feature extends those capabilities." | General-H
10222300023 | 30-Sep-2010 8:27:48 EDT | 929 | Worstell, Harry | hworstell@research.att.com | 973-236-6915 | Individual | 898 | User | Disapprove | AT&T | Technical | 268 | 11.22.7 | 30 | This comment is on a portion of the balloted proposed standard that is the subject of unresolved comments (#7405200023, #8053500023, #8496900023, #9081800023, #9358000023, #9661100023 and #10056000023) associated with a 'Do Not Approve' vote. It is therefore within the scope of this recirculation ballot. The TGv PAR scope states: "This amendment provides Wireless Network Management enhancements." There is no mention in the PAR of the amendment including enhancements for higher throughput. Sponsor Ballot pool members with experience with performance enhancements likely did not apply. Flexible Multicast Service (FMS) is an enhancement for higher throughput, not a Network Management enhancement, and therefore is not being reviewed by an appropriate Sponsor Ballot pool. |  | Yes | Update the scope in the TGv PAR, form a new Sponsor Ballot Pool, and restart the Sponsor Ballot. Alternatively, delete the paragraph at page 268 line 30 and all other references to Flexible Multicast Service (FMS) | Disagree | This is a reiteration of a previous comment, as indicated by the commenter. The TG reiterates it rationale for declining the comment. Some performance enhancements may indeed also provide or enable improved management of the 802.11 network. "The TG and the commenter disagree on the interpretaion of the PAR. The TG believes that the feature is in scope as it enables further management of 802.11 devices in wireless networks. Prior work in radio measurement was performed to "... provide the capability for a STA to manage and query its radio environment, and to make appropriate assessments about its health and efficiency (See P4, IEEE 802.11k-2008.). This feature extends those capabilities." | General-H
10222200023 | 30-Sep-2010 8:27:48 EDT | 928 | Worstell, Harry | hworstell@research.att.com | 973-236-6915 | Individual | 897 | User | Disapprove | AT&T | Technical | 268 | 11.22.7 | 21 | This comment is on a portion of the balloted proposed standard that is the subject of unresolved comments (#7405200023, #8053400023, #8496800023, #9081700023, #9357900023, #9661000023 and #10055900023) associated with a 'Do Not Approve' vote. It is therefore within the scope of this recirculation ballot. The TGv PAR scope states: "This amendment provides Wireless Network Management enhancements." There is no mention in the PAR of the amendment including enhancements for higher throughput. Sponsor Ballot pool members with experience with performance enhancements likely did not apply. Flexible Multicast Service (FMS) is an enhancement for higher throughput, not a Network Management enhancement, and therefore is not being reviewed by an appropriate Sponsor Ballot pool. |  | Yes | Update the scope in the TGv PAR, form a new Sponsor Ballot Pool, and restart the Sponsor Ballot. Alternatively, delete the paragraph at page 268 line 21 and all other references to Flexible Multicast Service (FMS) | Disagree | This is a reiteration of a previous comment, as indicated by the commenter. The TG reiterates it rationale for declining the comment. Some performance enhancements may indeed also provide or enable improved management of the 802.11 network. "The TG and the commenter disagree on the interpretaion of the PAR. The TG believes that the feature is in scope as it enables further management of 802.11 devices in wireless networks. Prior work in radio measurement was performed to "... provide the capability for a STA to manage and query its radio environment, and to make appropriate assessments about its health and efficiency (See P4, IEEE 802.11k-2008.). This feature extends those capabilities." | General-H
10222100023 | 30-Sep-2010 8:27:48 EDT | 927 | Worstell, Harry | hworstell@research.att.com | 973-236-6915 | Individual | 896 | User | Disapprove | AT&T | Technical | 268 | 11.22.7 | 18 | This comment is on a portion of the balloted proposed standard that is the subject of unresolved comments (#7405200023, #8053300023, #8496700023, #9081600023, #9357800023, #9660900023 and #10055800023) associated with a 'Do Not Approve' vote. It is therefore within the scope of this recirculation ballot. The TGv PAR scope states: "This amendment provides Wireless Network Management enhancements." There is no mention in the PAR of the amendment including enhancements for higher throughput. Sponsor Ballot pool members with experience with performance enhancements likely did not apply. Flexible Multicast Service (FMS) is an enhancement for higher throughput, not a Network Management enhancement, and therefore is not being reviewed by an appropriate Sponsor Ballot pool. |  | Yes | Update the scope in the TGv PAR, form a new Sponsor Ballot Pool, and restart the Sponsor Ballot. Alternatively, delete the subclause title at page 268 line 18 and all other references to Flexible Multicast Service (FMS) | Disagree | This is a reiteration of a previous comment, as indicated by the commenter. The TG reiterates it rationale for declining the comment. Some performance enhancements may indeed also provide or enable improved management of the 802.11 network. "The TG and the commenter disagree on the interpretaion of the PAR. The TG believes that the feature is in scope as it enables further management of 802.11 devices in wireless networks. Prior work in radio measurement was performed to "... provide the capability for a STA to manage and query its radio environment, and to make appropriate assessments about its health and efficiency (See P4, IEEE 802.11k-2008.). This feature extends those capabilities." | General-H
10222000023 | 30-Sep-2010 8:27:48 EDT | 926 | Worstell, Harry | hworstell@research.att.com | 973-236-6915 | Individual | 895 | User | Disapprove | AT&T | Technical | 247 | 11.10.11 | 52 | This comment is on a portion of the balloted proposed standard that is the subject of unresolved comments (#7405300023, #8053200023, #8496600023, #9081500023, #9357700023, #9660800023 and #10055700023) associated with a 'Do Not Approve' vote. It is therefore within the scope of this recirculation ballot. The TGv PAR scope states: "This amendment provides Wireless Network Management enhancements." There is no mention in the PAR of the amendment including enhancements for higher throughput. Sponsor Ballot pool members with experience with performance enhancements likely did not apply. Multiple BSSID Support is an enhancement for higher throughput, not a Network Management enhancement, and therefore is not being reviewed by an appropriate Sponsor Ballot pool. |  | Yes | Update the scope in the TGv PAR, form a new Sponsor Ballot Pool, and restart the Sponsor Ballot. Alternatively, delete the paragraph at page 247 line 52 and all other references to Multiple BSSID Support | Disagree | This is a reiteration of a previous comment, as indicated by the commenter. The TG reiterates it rationale for declining the comment. Some performance enhancements may indeed also provide or enable improved management of the 802.11 network. "The TG and the commenter disagree on the interpretaion of the PAR. The TG believes that the feature is in scope as it enables further management of 802.11 devices in wireless networks. Prior work in radio measurement was performed to "... provide the capability for a STA to manage and query its radio environment, and to make appropriate assessments about its health and efficiency (See P4, IEEE 802.11k-2008.). This feature extends those capabilities." | General-H
10221900023 | 30-Sep-2010 8:27:48 EDT | 925 | Worstell, Harry | hworstell@research.att.com | 973-236-6915 | Individual | 894 | User | Disapprove | AT&T | Technical | 247 | 11.10.11 | 50 | This comment is on a portion of the balloted proposed standard that is the subject of unresolved comments (#7405300023, #8053100023, #8496500023, #9081400023, #9357600023, #9660700023 and #10055600023) associated with a 'Do Not Approve' vote. It is therefore within the scope of this recirculation ballot. The TGv PAR scope states: "This amendment provides Wireless Network Management enhancements." There is no mention in the PAR of the amendment including enhancements for higher throughput. Sponsor Ballot pool members with experience with performance enhancements likely did not apply. Multiple BSSID Support is an enhancement for higher throughput, not a Network Management enhancement, and therefore is not being reviewed by an appropriate Sponsor Ballot pool. |  | Yes | Update the scope in the TGv PAR, form a new Sponsor Ballot Pool, and restart the Sponsor Ballot. Alternatively, delete the editing instruction at page 247 line 50 and all other references to Multiple BSSID Support | Disagree | This is a reiteration of a previous comment, as indicated by the commenter. The TG reiterates it rationale for declining the comment. Some performance enhancements may indeed also provide or enable improved management of the 802.11 network. "The TG and the commenter disagree on the interpretaion of the PAR. The TG believes that the feature is in scope as it enables further management of 802.11 devices in wireless networks. Prior work in radio measurement was performed to "... provide the capability for a STA to manage and query its radio environment, and to make appropriate assessments about its health and efficiency (See P4, IEEE 802.11k-2008.). This feature extends those capabilities." | General-H
10221800023 | 30-Sep-2010 8:27:48 EDT | 924 | Worstell, Harry | hworstell@research.att.com | 973-236-6915 | Individual | 893 | User | Disapprove | AT&T | Technical | 247 | 11.10.11 | 47 | This comment is on a portion of the balloted proposed standard that is the subject of unresolved comments (#7405300023, #8053000023, #8496400023, #9081300023, #9357500023, #9660600023 and #10055500023) associated with a 'Do Not Approve' vote. It is therefore within the scope of this recirculation ballot. The TGv PAR scope states: "This amendment provides Wireless Network Management enhancements." There is no mention in the PAR of the amendment including enhancements for higher throughput. Sponsor Ballot pool members with experience with performance enhancements likely did not apply. Multiple BSSID Support is an enhancement for higher throughput, not a Network Management enhancement, and therefore is not being reviewed by an appropriate Sponsor Ballot pool. |  | Yes | Update the scope in the TGv PAR, form a new Sponsor Ballot Pool, and restart the Sponsor Ballot. Alternatively, delete the subclause title at page 247 line 47 and all other references to Multiple BSSID Support | Disagree | This is a reiteration of a previous comment, as indicated by the commenter. The TG reiterates it rationale for declining the comment. Some performance enhancements may indeed also provide or enable improved management of the 802.11 network. "The TG and the commenter disagree on the interpretaion of the PAR. The TG believes that the feature is in scope as it enables further management of 802.11 devices in wireless networks. Prior work in radio measurement was performed to "... provide the capability for a STA to manage and query its radio environment, and to make appropriate assessments about its health and efficiency (See P4, IEEE 802.11k-2008.). This feature extends those capabilities." | General-H
10221700023 | 30-Sep-2010 8:27:48 EDT | 923 | Worstell, Harry | hworstell@research.att.com | 973-236-6915 | Individual | 892 | User | Disapprove | AT&T | Technical | 241 | 11.2.1.16.3 | 37 | This comment is on a portion of the balloted proposed standard that is the subject of unresolved comments (#7405700023, #8052900023, #8496300023, #9081200023, #9357400023, #9660500023 and #10055400023) associated with a 'Do Not Approve' vote. It is therefore within the scope of this recirculation ballot. The TGv PAR scope states: "This amendment provides Wireless Network Management enhancements." There is no mention in the PAR of the amendment including enhancements for higher throughput. Sponsor Ballot pool members with experience with performance enhancements likely did not apply. WNM-Sleep Mode is an enhancement for higher throughput, not a Network Management enhancement, and therefore is not being reviewed by an appropriate Sponsor Ballot pool. |  | Yes | Update the scope in the TGv PAR, form a new Sponsor Ballot Pool, and restart the Sponsor Ballot. Alternatively, delete the paragraph at page 241 line 37 and all other references to WNM-Sleep Mode | Disagree | This is a reiteration of a previous comment, as indicated by the commenter. The TG reiterates it rationale for declining the comment. Some performance enhancements may indeed also provide or enable improved management of the 802.11 network. "The TG and the commenter disagree on the interpretaion of the PAR. The TG believes that the feature is in scope as it enables further management of 802.11 devices in wireless networks. Prior work in radio measurement was performed to "... provide the capability for a STA to manage and query its radio environment, and to make appropriate assessments about its health and efficiency (See P4, IEEE 802.11k-2008.). This feature extends those capabilities." | General-H
10221600023 | 30-Sep-2010 8:27:48 EDT | 922 | Worstell, Harry | hworstell@research.att.com | 973-236-6915 | Individual | 891 | User | Disapprove | AT&T | Technical | 241 | 11.2.1.16.3 | 31 | This comment is on a portion of the balloted proposed standard that is the subject of unresolved comments (#7405700023, #8052800023, #8496200023, #9081100023, #9357300023, #9660400023 and #10055300023) associated with a 'Do Not Approve' vote. It is therefore within the scope of this recirculation ballot. The TGv PAR scope states: "This amendment provides Wireless Network Management enhancements." There is no mention in the PAR of the amendment including enhancements for higher throughput. Sponsor Ballot pool members with experience with performance enhancements likely did not apply. WNM-Sleep Mode is an enhancement for higher throughput, not a Network Management enhancement, and therefore is not being reviewed by an appropriate Sponsor Ballot pool. |  | Yes | Update the scope in the TGv PAR, form a new Sponsor Ballot Pool, and restart the Sponsor Ballot. Alternatively, delete the paragraph at page 241 line 31 and all other references to WNM-Sleep Mode | Disagree | This is a reiteration of a previous comment, as indicated by the commenter. The TG reiterates it rationale for declining the comment. Some performance enhancements may indeed also provide or enable improved management of the 802.11 network. "The TG and the commenter disagree on the interpretaion of the PAR. The TG believes that the feature is in scope as it enables further management of 802.11 devices in wireless networks. Prior work in radio measurement was performed to "... provide the capability for a STA to manage and query its radio environment, and to make appropriate assessments about its health and efficiency (See P4, IEEE 802.11k-2008.). This feature extends those capabilities." | General-H
10221500023 | 30-Sep-2010 8:27:48 EDT | 921 | Worstell, Harry | hworstell@research.att.com | 973-236-6915 | Individual | 890 | User | Disapprove | AT&T | Technical | 241 | 11.2.1.16.3 | 25 | This comment is on a portion of the balloted proposed standard that is the subject of unresolved comments (#7405700023, #8052700023, #8496100023, #9081000023, #9357200023, #9660300023 and #10055200023) associated with a 'Do Not Approve' vote. It is therefore within the scope of this recirculation ballot. The TGv PAR scope states: "This amendment provides Wireless Network Management enhancements." There is no mention in the PAR of the amendment including enhancements for higher throughput. Sponsor Ballot pool members with experience with performance enhancements likely did not apply. WNM-Sleep Mode is an enhancement for higher throughput, not a Network Management enhancement, and therefore is not being reviewed by an appropriate Sponsor Ballot pool. |  | Yes | Update the scope in the TGv PAR, form a new Sponsor Ballot Pool, and restart the Sponsor Ballot. Alternatively, delete the paragraph at page 241 line 25 and all other references to WNM-Sleep Mode | Disagree | This is a reiteration of a previous comment, as indicated by the commenter. The TG reiterates it rationale for declining the comment. Some performance enhancements may indeed also provide or enable improved management of the 802.11 network. "The TG and the commenter disagree on the interpretaion of the PAR. The TG believes that the feature is in scope as it enables further management of 802.11 devices in wireless networks. Prior work in radio measurement was performed to "... provide the capability for a STA to manage and query its radio environment, and to make appropriate assessments about its health and efficiency (See P4, IEEE 802.11k-2008.). This feature extends those capabilities." | General-H
10221400023 | 30-Sep-2010 8:27:48 EDT | 920 | Worstell, Harry | hworstell@research.att.com | 973-236-6915 | Individual | 889 | User | Disapprove | AT&T | Technical | 241 | 11.2.1.16.3 | 20 | This comment is on a portion of the balloted proposed standard that is the subject of unresolved comments (#7405600023, #8052600023, #8496000023, #9080900023, #9357100023, #9660200023 and #10055100023) associated with a 'Do Not Approve' vote. It is therefore within the scope of this recirculation ballot. The TGv PAR scope states: "This amendment provides Wireless Network Management enhancements." There is no mention in the PAR of the amendment including enhancements for higher throughput. Sponsor Ballot pool members with experience with performance enhancements likely did not apply. Traffic Filtering Service (TFS) is an enhancement for higher throughput, not a Network Management enhancement, and therefore is not being reviewed by an appropriate Sponsor Ballot pool. |  | Yes | Update the scope in the TGv PAR, form a new Sponsor Ballot Pool, and restart the Sponsor Ballot. Alternatively, delete the sentence at page 241 line 20 and all other references to Traffic Filtering Service (TFS) | Disagree | This is a reiteration of a previous comment, as indicated by the commenter. The TG reiterates it rationale for declining the comment. Some performance enhancements may indeed also provide or enable improved management of the 802.11 network. "The TG and the commenter disagree on the interpretaion of the PAR. The TG believes that the feature is in scope as it enables further management of 802.11 devices in wireless networks. Prior work in radio measurement was performed to "... provide the capability for a STA to manage and query its radio environment, and to make appropriate assessments about its health and efficiency (See P4, IEEE 802.11k-2008.). This feature extends those capabilities." | General-H
10221300023 | 30-Sep-2010 8:27:48 EDT | 919 | Worstell, Harry | hworstell@research.att.com | 973-236-6915 | Individual | 888 | User | Disapprove | AT&T | Technical | 241 | 11.2.1.16.3 | 17 | This comment is on a portion of the balloted proposed standard that is the subject of unresolved comments (#7405700023, #8052500023, #8495900023, #9080800023, #9357000023, #9660100023 and #10055000023) associated with a 'Do Not Approve' vote. It is therefore within the scope of this recirculation ballot. The TGv PAR scope states: "This amendment provides Wireless Network Management enhancements." There is no mention in the PAR of the amendment including enhancements for higher throughput. Sponsor Ballot pool members with experience with performance enhancements likely did not apply. WNM-Sleep Mode is an enhancement for higher throughput, not a Network Management enhancement, and therefore is not being reviewed by an appropriate Sponsor Ballot pool. |  | Yes | Update the scope in the TGv PAR, form a new Sponsor Ballot Pool, and restart the Sponsor Ballot. Alternatively, delete the paragraph at page 241 line 17 and all other references to WNM-Sleep Mode | Disagree | This is a reiteration of a previous comment, as indicated by the commenter. The TG reiterates it rationale for declining the comment. Some performance enhancements may indeed also provide or enable improved management of the 802.11 network. "The TG and the commenter disagree on the interpretaion of the PAR. The TG believes that the feature is in scope as it enables further management of 802.11 devices in wireless networks. Prior work in radio measurement was performed to "... provide the capability for a STA to manage and query its radio environment, and to make appropriate assessments about its health and efficiency (See P4, IEEE 802.11k-2008.). This feature extends those capabilities." | General-H
10221200023 | 30-Sep-2010 8:27:48 EDT | 918 | Worstell, Harry | hworstell@research.att.com | 973-236-6915 | Individual | 887 | User | Disapprove | AT&T | Technical | 241 | 11.2.1.16.3 | 9 | This comment is on a portion of the balloted proposed standard that is the subject of unresolved comments (#7405700023, #8052400023, #8495800023, #9080700023, #9356900023, #9660000023 and #10054900023) associated with a 'Do Not Approve' vote. It is therefore within the scope of this recirculation ballot. The TGv PAR scope states: "This amendment provides Wireless Network Management enhancements." There is no mention in the PAR of the amendment including enhancements for higher throughput. Sponsor Ballot pool members with experience with performance enhancements likely did not apply. WNM-Sleep Mode is an enhancement for higher throughput, not a Network Management enhancement, and therefore is not being reviewed by an appropriate Sponsor Ballot pool. |  | Yes | Update the scope in the TGv PAR, form a new Sponsor Ballot Pool, and restart the Sponsor Ballot. Alternatively, delete the paragraph at page 241 line 9 and all other references to WNM-Sleep Mode | Disagree | This is a reiteration of a previous comment, as indicated by the commenter. The TG reiterates it rationale for declining the comment. Some performance enhancements may indeed also provide or enable improved management of the 802.11 network. "The TG and the commenter disagree on the interpretaion of the PAR. The TG believes that the feature is in scope as it enables further management of 802.11 devices in wireless networks. Prior work in radio measurement was performed to "... provide the capability for a STA to manage and query its radio environment, and to make appropriate assessments about its health and efficiency (See P4, IEEE 802.11k-2008.). This feature extends those capabilities." | General-H
10221100023 | 30-Sep-2010 8:27:48 EDT | 917 | Worstell, Harry | hworstell@research.att.com | 973-236-6915 | Individual | 886 | User | Disapprove | AT&T | Technical | 241 | 11.2.1.16.3 | 6 | This comment is on a portion of the balloted proposed standard that is the subject of unresolved comments (#7405700023, #8052300023, #8495700023, #9080600023, #9356800023, #9659900023 and #10054800023) associated with a 'Do Not Approve' vote. It is therefore within the scope of this recirculation ballot. The TGv PAR scope states: "This amendment provides Wireless Network Management enhancements." There is no mention in the PAR of the amendment including enhancements for higher throughput. Sponsor Ballot pool members with experience with performance enhancements likely did not apply. WNM-Sleep Mode is an enhancement for higher throughput, not a Network Management enhancement, and therefore is not being reviewed by an appropriate Sponsor Ballot pool. |  | Yes | Update the scope in the TGv PAR, form a new Sponsor Ballot Pool, and restart the Sponsor Ballot. Alternatively, delete the subclause title at page 241 line 6 and all other references to WNM-Sleep Mode | Disagree | This is a reiteration of a previous comment, as indicated by the commenter. The TG reiterates it rationale for declining the comment. Some performance enhancements may indeed also provide or enable improved management of the 802.11 network. "The TG and the commenter disagree on the interpretaion of the PAR. The TG believes that the feature is in scope as it enables further management of 802.11 devices in wireless networks. Prior work in radio measurement was performed to "... provide the capability for a STA to manage and query its radio environment, and to make appropriate assessments about its health and efficiency (See P4, IEEE 802.11k-2008.). This feature extends those capabilities." | General-H
10221000023 | 30-Sep-2010 8:27:48 EDT | 916 | Worstell, Harry | hworstell@research.att.com | 973-236-6915 | Individual | 885 | User | Disapprove | AT&T | Technical | 241 | 11.2.1.16.2 | 1 | This comment is on a portion of the balloted proposed standard that is the subject of unresolved comments (#7405700023, #8052200023, #8495600023, #9080500023, #9356700023, #9659800023 and #10054700023) associated with a 'Do Not Approve' vote. It is therefore within the scope of this recirculation ballot. The TGv PAR scope states: "This amendment provides Wireless Network Management enhancements." There is no mention in the PAR of the amendment including enhancements for higher throughput. Sponsor Ballot pool members with experience with performance enhancements likely did not apply. WNM-Sleep Mode is an enhancement for higher throughput, not a Network Management enhancement, and therefore is not being reviewed by an appropriate Sponsor Ballot pool. |  | Yes | Update the scope in the TGv PAR, form a new Sponsor Ballot Pool, and restart the Sponsor Ballot. Alternatively, delete the paragraph at page 241 line 1 and all other references to WNM-Sleep Mode | Disagree | This is a reiteration of a previous comment, as indicated by the commenter. The TG reiterates it rationale for declining the comment. Some performance enhancements may indeed also provide or enable improved management of the 802.11 network. "The TG and the commenter disagree on the interpretaion of the PAR. The TG believes that the feature is in scope as it enables further management of 802.11 devices in wireless networks. Prior work in radio measurement was performed to "... provide the capability for a STA to manage and query its radio environment, and to make appropriate assessments about its health and efficiency (See P4, IEEE 802.11k-2008.). This feature extends those capabilities." | General-H
10220900023 | 30-Sep-2010 8:27:48 EDT | 915 | Worstell, Harry | hworstell@research.att.com | 973-236-6915 | Individual | 884 | User | Disapprove | AT&T | Technical | 240 | 11.2.1.16.2 | 64 | This comment is on a portion of the balloted proposed standard that is the subject of unresolved comments (#7405700023, #8052100023, #8495500023, #9080400023, #9356600023, #9659700023 and #10054600023) associated with a 'Do Not Approve' vote. It is therefore within the scope of this recirculation ballot. The TGv PAR scope states: "This amendment provides Wireless Network Management enhancements." There is no mention in the PAR of the amendment including enhancements for higher throughput. Sponsor Ballot pool members with experience with performance enhancements likely did not apply. WNM-Sleep Mode is an enhancement for higher throughput, not a Network Management enhancement, and therefore is not being reviewed by an appropriate Sponsor Ballot pool. |  | Yes | Update the scope in the TGv PAR, form a new Sponsor Ballot Pool, and restart the Sponsor Ballot. Alternatively, delete the paragraph at page 240 line 64 and all other references to WNM-Sleep Mode | Disagree | This is a reiteration of a previous comment, as indicated by the commenter. The TG reiterates it rationale for declining the comment. Some performance enhancements may indeed also provide or enable improved management of the 802.11 network. "The TG and the commenter disagree on the interpretaion of the PAR. The TG believes that the feature is in scope as it enables further management of 802.11 devices in wireless networks. Prior work in radio measurement was performed to "... provide the capability for a STA to manage and query its radio environment, and to make appropriate assessments about its health and efficiency (See P4, IEEE 802.11k-2008.). This feature extends those capabilities." | General-H
10220800023 | 30-Sep-2010 8:27:48 EDT | 914 | Worstell, Harry | hworstell@research.att.com | 973-236-6915 | Individual | 883 | User | Disapprove | AT&T | Technical | 240 | 11.2.1.16.2 | 60 | This comment is on a portion of the balloted proposed standard that is the subject of unresolved comments (#7405700023, #8052000023, #8495400023, #9080300023, #9356500023, #9659600023 and #10054500023) associated with a 'Do Not Approve' vote. It is therefore within the scope of this recirculation ballot. The TGv PAR scope states: "This amendment provides Wireless Network Management enhancements." There is no mention in the PAR of the amendment including enhancements for higher throughput. Sponsor Ballot pool members with experience with performance enhancements likely did not apply. WNM-Sleep Mode is an enhancement for higher throughput, not a Network Management enhancement, and therefore is not being reviewed by an appropriate Sponsor Ballot pool. |  | Yes | Update the scope in the TGv PAR, form a new Sponsor Ballot Pool, and restart the Sponsor Ballot. Alternatively, delete the paragraph at page 240 line 60 and all other references to WNM-Sleep Mode | Disagree | This is a reiteration of a previous comment, as indicated by the commenter. The TG reiterates it rationale for declining the comment. Some performance enhancements may indeed also provide or enable improved management of the 802.11 network. "The TG and the commenter disagree on the interpretaion of the PAR. The TG believes that the feature is in scope as it enables further management of 802.11 devices in wireless networks. Prior work in radio measurement was performed to "... provide the capability for a STA to manage and query its radio environment, and to make appropriate assessments about its health and efficiency (See P4, IEEE 802.11k-2008.). This feature extends those capabilities." | General-H
10220700023 | 30-Sep-2010 8:27:48 EDT | 913 | Worstell, Harry | hworstell@research.att.com | 973-236-6915 | Individual | 882 | User | Disapprove | AT&T | Technical | 240 | 11.2.1.16.2 | 52 | This comment is on a portion of the balloted proposed standard that is the subject of unresolved comments (#7405700023, #8051900023, #8495300023, #9080200023, #9356400023, #9659500023 and #10054400023) associated with a 'Do Not Approve' vote. It is therefore within the scope of this recirculation ballot. The TGv PAR scope states: "This amendment provides Wireless Network Management enhancements." There is no mention in the PAR of the amendment including enhancements for higher throughput. Sponsor Ballot pool members with experience with performance enhancements likely did not apply. WNM-Sleep Mode is an enhancement for higher throughput, not a Network Management enhancement, and therefore is not being reviewed by an appropriate Sponsor Ballot pool. |  | Yes | Update the scope in the TGv PAR, form a new Sponsor Ballot Pool, and restart the Sponsor Ballot. Alternatively, delete the paragraph at page 240 line 52 and all other references to WNM-Sleep Mode | Disagree | This is a reiteration of a previous comment, as indicated by the commenter. The TG reiterates it rationale for declining the comment. Some performance enhancements may indeed also provide or enable improved management of the 802.11 network. "The TG and the commenter disagree on the interpretaion of the PAR. The TG believes that the feature is in scope as it enables further management of 802.11 devices in wireless networks. Prior work in radio measurement was performed to "... provide the capability for a STA to manage and query its radio environment, and to make appropriate assessments about its health and efficiency (See P4, IEEE 802.11k-2008.). This feature extends those capabilities." | General-H
10220600023 | 30-Sep-2010 8:27:48 EDT | 912 | Worstell, Harry | hworstell@research.att.com | 973-236-6915 | Individual | 881 | User | Disapprove | AT&T | Technical | 240 | 11.2.1.16.2 | 48 | This comment is on a portion of the balloted proposed standard that is the subject of unresolved comments (#7405700023, #8051800023, #8495200023, #9080100023, #9356300023, #9659400023 and #10054300023) associated with a 'Do Not Approve' vote. It is therefore within the scope of this recirculation ballot. The TGv PAR scope states: "This amendment provides Wireless Network Management enhancements." There is no mention in the PAR of the amendment including enhancements for higher throughput. Sponsor Ballot pool members with experience with performance enhancements likely did not apply. WNM-Sleep Mode is an enhancement for higher throughput, not a Network Management enhancement, and therefore is not being reviewed by an appropriate Sponsor Ballot pool. |  | Yes | Update the scope in the TGv PAR, form a new Sponsor Ballot Pool, and restart the Sponsor Ballot. Alternatively, delete the paragraph at page 240 line 48 and all other references to WNM-Sleep Mode | Disagree | This is a reiteration of a previous comment, as indicated by the commenter. The TG reiterates it rationale for declining the comment. Some performance enhancements may indeed also provide or enable improved management of the 802.11 network. "The TG and the commenter disagree on the interpretaion of the PAR. The TG believes that the feature is in scope as it enables further management of 802.11 devices in wireless networks. Prior work in radio measurement was performed to "... provide the capability for a STA to manage and query its radio environment, and to make appropriate assessments about its health and efficiency (See P4, IEEE 802.11k-2008.). This feature extends those capabilities." | General-H
10220500023 | 30-Sep-2010 8:27:48 EDT | 911 | Worstell, Harry | hworstell@research.att.com | 973-236-6915 | Individual | 880 | User | Disapprove | AT&T | Technical | 240 | 11.2.1.16.2 | 45 | This comment is on a portion of the balloted proposed standard that is the subject of unresolved comments (#7405600023, #8051700023, #8495100023, #9080000023, #9356200023, #9659300023 and #10054200023) associated with a 'Do Not Approve' vote. It is therefore within the scope of this recirculation ballot. The TGv PAR scope states: "This amendment provides Wireless Network Management enhancements." There is no mention in the PAR of the amendment including enhancements for higher throughput. Sponsor Ballot pool members with experience with performance enhancements likely did not apply. Traffic Filtering Service (TFS) is an enhancement for higher throughput, not a Network Management enhancement, and therefore is not being reviewed by an appropriate Sponsor Ballot pool. |  | Yes | Update the scope in the TGv PAR, form a new Sponsor Ballot Pool, and restart the Sponsor Ballot. Alternatively, delete the sentence at page 240 line 45 and all other references to Traffic Filtering Service (TFS) | Disagree | This is a reiteration of a previous comment, as indicated by the commenter. The TG reiterates it rationale for declining the comment. Some performance enhancements may indeed also provide or enable improved management of the 802.11 network. "The TG and the commenter disagree on the interpretaion of the PAR. The TG believes that the feature is in scope as it enables further management of 802.11 devices in wireless networks. Prior work in radio measurement was performed to "... provide the capability for a STA to manage and query its radio environment, and to make appropriate assessments about its health and efficiency (See P4, IEEE 802.11k-2008.). This feature extends those capabilities." | General-H
10220400023 | 30-Sep-2010 8:27:48 EDT | 910 | Worstell, Harry | hworstell@research.att.com | 973-236-6915 | Individual | 879 | User | Disapprove | AT&T | Technical | 240 | 11.2.1.16.2 | 38 | This comment is on a portion of the balloted proposed standard that is the subject of unresolved comments (#7405700023, #8051600023, #8495000023, #9079900023, #9356100023, #9659200023 and #10054100023) associated with a 'Do Not Approve' vote. It is therefore within the scope of this recirculation ballot. The TGv PAR scope states: "This amendment provides Wireless Network Management enhancements." There is no mention in the PAR of the amendment including enhancements for higher throughput. Sponsor Ballot pool members with experience with performance enhancements likely did not apply. WNM-Sleep Mode is an enhancement for higher throughput, not a Network Management enhancement, and therefore is not being reviewed by an appropriate Sponsor Ballot pool. |  | Yes | Update the scope in the TGv PAR, form a new Sponsor Ballot Pool, and restart the Sponsor Ballot. Alternatively, delete the paragraph at page 240 line 38 and all other references to WNM-Sleep Mode | Disagree | This is a reiteration of a previous comment, as indicated by the commenter. The TG reiterates it rationale for declining the comment. Some performance enhancements may indeed also provide or enable improved management of the 802.11 network. "The TG and the commenter disagree on the interpretaion of the PAR. The TG believes that the feature is in scope as it enables further management of 802.11 devices in wireless networks. Prior work in radio measurement was performed to "... provide the capability for a STA to manage and query its radio environment, and to make appropriate assessments about its health and efficiency (See P4, IEEE 802.11k-2008.). This feature extends those capabilities." | General-H
10220300023 | 30-Sep-2010 8:27:48 EDT | 909 | Worstell, Harry | hworstell@research.att.com | 973-236-6915 | Individual | 878 | User | Disapprove | AT&T | Technical | 240 | 11.2.1.16.2 | 36 | This comment is on a portion of the balloted proposed standard that is the subject of unresolved comments (#7405700023, #8051500023, #8494900023, #9079800023, #9356000023, #9659100023 and #10054000023) associated with a 'Do Not Approve' vote. It is therefore within the scope of this recirculation ballot. The TGv PAR scope states: "This amendment provides Wireless Network Management enhancements." There is no mention in the PAR of the amendment including enhancements for higher throughput. Sponsor Ballot pool members with experience with performance enhancements likely did not apply. WNM-Sleep Mode is an enhancement for higher throughput, not a Network Management enhancement, and therefore is not being reviewed by an appropriate Sponsor Ballot pool. |  | Yes | Update the scope in the TGv PAR, form a new Sponsor Ballot Pool, and restart the Sponsor Ballot. Alternatively, delete the subclause title at page 240 line 36 and all other references to WNM-Sleep Mode | Disagree | This is a reiteration of a previous comment, as indicated by the commenter. The TG reiterates it rationale for declining the comment. Some performance enhancements may indeed also provide or enable improved management of the 802.11 network. "The TG and the commenter disagree on the interpretaion of the PAR. The TG believes that the feature is in scope as it enables further management of 802.11 devices in wireless networks. Prior work in radio measurement was performed to "... provide the capability for a STA to manage and query its radio environment, and to make appropriate assessments about its health and efficiency (See P4, IEEE 802.11k-2008.). This feature extends those capabilities." | General-H
10220200023 | 30-Sep-2010 8:27:48 EDT | 908 | Worstell, Harry | hworstell@research.att.com | 973-236-6915 | Individual | 877 | User | Disapprove | AT&T | Technical | 240 | 11.2.1.16.1 | 31 | This comment is on a portion of the balloted proposed standard that is the subject of unresolved comments (#7405700023, #8051400023, #8494800023, #9079700023, #9355900023, #9659000023 and #10053900023) associated with a 'Do Not Approve' vote. It is therefore within the scope of this recirculation ballot. The TGv PAR scope states: "This amendment provides Wireless Network Management enhancements." There is no mention in the PAR of the amendment including enhancements for higher throughput. Sponsor Ballot pool members with experience with performance enhancements likely did not apply. WNM-Sleep Mode is an enhancement for higher throughput, not a Network Management enhancement, and therefore is not being reviewed by an appropriate Sponsor Ballot pool. |  | Yes | Update the scope in the TGv PAR, form a new Sponsor Ballot Pool, and restart the Sponsor Ballot. Alternatively, delete the paragraph at page 240 line 31 and all other references to WNM-Sleep Mode | Disagree | This is a reiteration of a previous comment, as indicated by the commenter. The TG reiterates it rationale for declining the comment. Some performance enhancements may indeed also provide or enable improved management of the 802.11 network. "The TG and the commenter disagree on the interpretaion of the PAR. The TG believes that the feature is in scope as it enables further management of 802.11 devices in wireless networks. Prior work in radio measurement was performed to "... provide the capability for a STA to manage and query its radio environment, and to make appropriate assessments about its health and efficiency (See P4, IEEE 802.11k-2008.). This feature extends those capabilities." | General-H
10220100023 | 30-Sep-2010 8:27:48 EDT | 907 | Worstell, Harry | hworstell@research.att.com | 973-236-6915 | Individual | 876 | User | Disapprove | AT&T | Technical | 240 | 11.2.1.16.1 | 23 | This comment is on a portion of the balloted proposed standard that is the subject of unresolved comments (#7405700023, #8051300023, #8494700023, #9079600023, #9355800023, #9658900023 and #10053800023) associated with a 'Do Not Approve' vote. It is therefore within the scope of this recirculation ballot. The TGv PAR scope states: "This amendment provides Wireless Network Management enhancements." There is no mention in the PAR of the amendment including enhancements for higher throughput. Sponsor Ballot pool members with experience with performance enhancements likely did not apply. WNM-Sleep Mode is an enhancement for higher throughput, not a Network Management enhancement, and therefore is not being reviewed by an appropriate Sponsor Ballot pool. |  | Yes | Update the scope in the TGv PAR, form a new Sponsor Ballot Pool, and restart the Sponsor Ballot. Alternatively, delete the paragraph at page 240 line 23 and all other references to WNM-Sleep Mode | Disagree | This is a reiteration of a previous comment, as indicated by the commenter. The TG reiterates it rationale for declining the comment. Some performance enhancements may indeed also provide or enable improved management of the 802.11 network. "The TG and the commenter disagree on the interpretaion of the PAR. The TG believes that the feature is in scope as it enables further management of 802.11 devices in wireless networks. Prior work in radio measurement was performed to "... provide the capability for a STA to manage and query its radio environment, and to make appropriate assessments about its health and efficiency (See P4, IEEE 802.11k-2008.). This feature extends those capabilities." | General-H
10220000023 | 30-Sep-2010 8:27:48 EDT | 906 | Worstell, Harry | hworstell@research.att.com | 973-236-6915 | Individual | 875 | User | Disapprove | AT&T | Technical | 240 | 11.2.1.16.1 | 21 | This comment is on a portion of the balloted proposed standard that is the subject of unresolved comments (#7405600023, #8051200023, #8494600023, #9079500023, #9355700023, #9658800023 and #10053700023) associated with a 'Do Not Approve' vote. It is therefore within the scope of this recirculation ballot. The TGv PAR scope states: "This amendment provides Wireless Network Management enhancements." There is no mention in the PAR of the amendment including enhancements for higher throughput. Sponsor Ballot pool members with experience with performance enhancements likely did not apply. Traffic Filtering Service (TFS) is an enhancement for higher throughput, not a Network Management enhancement, and therefore is not being reviewed by an appropriate Sponsor Ballot pool. |  | Yes | Update the scope in the TGv PAR, form a new Sponsor Ballot Pool, and restart the Sponsor Ballot. Alternatively, delete the sentence at page 240 line 21 and all other references to Traffic Filtering Service (TFS) | Disagree | This is a reiteration of a previous comment, as indicated by the commenter. The TG reiterates it rationale for declining the comment. Some performance enhancements may indeed also provide or enable improved management of the 802.11 network. "The TG and the commenter disagree on the interpretaion of the PAR. The TG believes that the feature is in scope as it enables further management of 802.11 devices in wireless networks. Prior work in radio measurement was performed to "... provide the capability for a STA to manage and query its radio environment, and to make appropriate assessments about its health and efficiency (See P4, IEEE 802.11k-2008.). This feature extends those capabilities." | General-H
10219900023 | 30-Sep-2010 8:27:48 EDT | 905 | Worstell, Harry | hworstell@research.att.com | 973-236-6915 | Individual | 874 | User | Disapprove | AT&T | Technical | 240 | 11.2.1.16.1 | 14 | This comment is on a portion of the balloted proposed standard that is the subject of unresolved comments (#7405700023, #8051100023, #8494500023, #9079400023, #9355600023, #9658700023 and #10053600023) associated with a 'Do Not Approve' vote. It is therefore within the scope of this recirculation ballot. The TGv PAR scope states: "This amendment provides Wireless Network Management enhancements." There is no mention in the PAR of the amendment including enhancements for higher throughput. Sponsor Ballot pool members with experience with performance enhancements likely did not apply. WNM-Sleep Mode is an enhancement for higher throughput, not a Network Management enhancement, and therefore is not being reviewed by an appropriate Sponsor Ballot pool. |  | Yes | Update the scope in the TGv PAR, form a new Sponsor Ballot Pool, and restart the Sponsor Ballot. Alternatively, delete the paragraph at page 240 line 14 and all other references to WNM-Sleep Mode | Disagree | This is a reiteration of a previous comment, as indicated by the commenter. The TG reiterates it rationale for declining the comment. Some performance enhancements may indeed also provide or enable improved management of the 802.11 network. "The TG and the commenter disagree on the interpretaion of the PAR. The TG believes that the feature is in scope as it enables further management of 802.11 devices in wireless networks. Prior work in radio measurement was performed to "... provide the capability for a STA to manage and query its radio environment, and to make appropriate assessments about its health and efficiency (See P4, IEEE 802.11k-2008.). This feature extends those capabilities." | General-H
10219800023 | 30-Sep-2010 8:27:48 EDT | 904 | Worstell, Harry | hworstell@research.att.com | 973-236-6915 | Individual | 873 | User | Disapprove | AT&T | Technical | 240 | 11.2.1.16.1 | 11 | This comment is on a portion of the balloted proposed standard that is the subject of unresolved comments (#7405700023, #8051000023, #8494400023, #9079300023, #9355500023, #9658600023 and #10053500023) associated with a 'Do Not Approve' vote. It is therefore within the scope of this recirculation ballot. The TGv PAR scope states: "This amendment provides Wireless Network Management enhancements." There is no mention in the PAR of the amendment including enhancements for higher throughput. Sponsor Ballot pool members with experience with performance enhancements likely did not apply. WNM-Sleep Mode is an enhancement for higher throughput, not a Network Management enhancement, and therefore is not being reviewed by an appropriate Sponsor Ballot pool. |  | Yes | Update the scope in the TGv PAR, form a new Sponsor Ballot Pool, and restart the Sponsor Ballot. Alternatively, delete the subclause title at page 240 line 11 and all other references to WNM-Sleep Mode | Disagree | This is a reiteration of a previous comment, as indicated by the commenter. The TG reiterates it rationale for declining the comment. Some performance enhancements may indeed also provide or enable improved management of the 802.11 network. "The TG and the commenter disagree on the interpretaion of the PAR. The TG believes that the feature is in scope as it enables further management of 802.11 devices in wireless networks. Prior work in radio measurement was performed to "... provide the capability for a STA to manage and query its radio environment, and to make appropriate assessments about its health and efficiency (See P4, IEEE 802.11k-2008.). This feature extends those capabilities." | General-H
10219700023 | 30-Sep-2010 8:27:48 EDT | 903 | Worstell, Harry | hworstell@research.att.com | 973-236-6915 | Individual | 872 | User | Disapprove | AT&T | Technical | 240 | 11.2.1.16 | 9 | This comment is on a portion of the balloted proposed standard that is the subject of unresolved comments (#7405700023, #8050900023, #8494300023, #9079200023, #9355400023, #9658500023 and #10053400023) associated with a 'Do Not Approve' vote. It is therefore within the scope of this recirculation ballot. The TGv PAR scope states: "This amendment provides Wireless Network Management enhancements." There is no mention in the PAR of the amendment including enhancements for higher throughput. Sponsor Ballot pool members with experience with performance enhancements likely did not apply. WNM-Sleep Mode is an enhancement for higher throughput, not a Network Management enhancement, and therefore is not being reviewed by an appropriate Sponsor Ballot pool. |  | Yes | Update the scope in the TGv PAR, form a new Sponsor Ballot Pool, and restart the Sponsor Ballot. Alternatively, delete the subclause title at page 240 line 9 and all other references to WNM-Sleep Mode | Disagree | This is a reiteration of a previous comment, as indicated by the commenter. The TG reiterates it rationale for declining the comment. Some performance enhancements may indeed also provide or enable improved management of the 802.11 network. "The TG and the commenter disagree on the interpretaion of the PAR. The TG believes that the feature is in scope as it enables further management of 802.11 devices in wireless networks. Prior work in radio measurement was performed to "... provide the capability for a STA to manage and query its radio environment, and to make appropriate assessments about its health and efficiency (See P4, IEEE 802.11k-2008.). This feature extends those capabilities." | General-H
10219600023 | 30-Sep-2010 8:27:48 EDT | 902 | Worstell, Harry | hworstell@research.att.com | 973-236-6915 | Individual | 871 | User | Disapprove | AT&T | Technical | 240 | 11.2.1.15 | 5 | This comment is on a portion of the balloted proposed standard that is the subject of unresolved comments (#7405500023, #8050800023, #8494200023, #9079100023, #9355300023, #9658400023 and #10053300023) associated with a 'Do Not Approve' vote. It is therefore within the scope of this recirculation ballot. The TGv PAR scope states: "This amendment provides Wireless Network Management enhancements." There is no mention in the PAR of the amendment including enhancements for higher throughput. Sponsor Ballot pool members with experience with performance enhancements likely did not apply. TIM Broadcast is an enhancement for higher throughput, not a Network Management enhancement, and therefore is not being reviewed by an appropriate Sponsor Ballot pool. |  | Yes | Update the scope in the TGv PAR, form a new Sponsor Ballot Pool, and restart the Sponsor Ballot. Alternatively, delete the paragraph at page 240 line 5 and all other references to TIM Broadcast | Disagree | This is a reiteration of a previous comment, as indicated by the commenter. The TG reiterates it rationale for declining the comment. Some performance enhancements may indeed also provide or enable improved management of the 802.11 network. "The TG and the commenter disagree on the interpretaion of the PAR. The TG believes that the feature is in scope as it enables further management of 802.11 devices in wireless networks. Prior work in radio measurement was performed to "... provide the capability for a STA to manage and query its radio environment, and to make appropriate assessments about its health and efficiency (See P4, IEEE 802.11k-2008.). This feature extends those capabilities." | General-H
10219500023 | 30-Sep-2010 8:27:48 EDT | 901 | Worstell, Harry | hworstell@research.att.com | 973-236-6915 | Individual | 870 | User | Disapprove | AT&T | Technical | 240 | 11.2.1.15 | 5 | This comment is on a portion of the balloted proposed standard that is the subject of unresolved comments (#7405300023, #8050700023, #8494100023, #9079000023, #9355200023, #9658300023 and #10053200023) associated with a 'Do Not Approve' vote. It is therefore within the scope of this recirculation ballot. The TGv PAR scope states: "This amendment provides Wireless Network Management enhancements." There is no mention in the PAR of the amendment including enhancements for higher throughput. Sponsor Ballot pool members with experience with performance enhancements likely did not apply. Multiple BSSID Support is an enhancement for higher throughput, not a Network Management enhancement, and therefore is not being reviewed by an appropriate Sponsor Ballot pool. |  | Yes | Update the scope in the TGv PAR, form a new Sponsor Ballot Pool, and restart the Sponsor Ballot. Alternatively, delete the paragraph at page 240 line 5 and all other references to Multiple BSSID Support | Disagree | This is a reiteration of a previous comment, as indicated by the commenter. The TG reiterates it rationale for declining the comment. Some performance enhancements may indeed also provide or enable improved management of the 802.11 network. "The TG and the commenter disagree on the interpretaion of the PAR. The TG believes that the feature is in scope as it enables further management of 802.11 devices in wireless networks. Prior work in radio measurement was performed to "... provide the capability for a STA to manage and query its radio environment, and to make appropriate assessments about its health and efficiency (See P4, IEEE 802.11k-2008.). This feature extends those capabilities." | General-H
10219400023 | 30-Sep-2010 8:27:48 EDT | 900 | Worstell, Harry | hworstell@research.att.com | 973-236-6915 | Individual | 869 | User | Disapprove | AT&T | Technical | 240 | 11.2.1.15 | 1 | This comment is on a portion of the balloted proposed standard that is the subject of unresolved comments (#7405500023, #8050600023, #8494000023, #9078900023, #9355100023, #9658200023 and #10053100023) associated with a 'Do Not Approve' vote. It is therefore within the scope of this recirculation ballot. The TGv PAR scope states: "This amendment provides Wireless Network Management enhancements." There is no mention in the PAR of the amendment including enhancements for higher throughput. Sponsor Ballot pool members with experience with performance enhancements likely did not apply. TIM Broadcast is an enhancement for higher throughput, not a Network Management enhancement, and therefore is not being reviewed by an appropriate Sponsor Ballot pool. |  | Yes | Update the scope in the TGv PAR, form a new Sponsor Ballot Pool, and restart the Sponsor Ballot. Alternatively, delete the paragraph at page 240 line 1 and all other references to TIM Broadcast | Disagree | This is a reiteration of a previous comment, as indicated by the commenter. The TG reiterates it rationale for declining the comment. Some performance enhancements may indeed also provide or enable improved management of the 802.11 network. "The TG and the commenter disagree on the interpretaion of the PAR. The TG believes that the feature is in scope as it enables further management of 802.11 devices in wireless networks. Prior work in radio measurement was performed to "... provide the capability for a STA to manage and query its radio environment, and to make appropriate assessments about its health and efficiency (See P4, IEEE 802.11k-2008.). This feature extends those capabilities." | General-H
10219300023 | 30-Sep-2010 8:27:48 EDT | 899 | Worstell, Harry | hworstell@research.att.com | 973-236-6915 | Individual | 868 | User | Disapprove | AT&T | Technical | 240 | 11.2.1.15 | 1 | This comment is on a portion of the balloted proposed standard that is the subject of unresolved comments (#7405300023, #8050500023, #8493900023, #9078800023, #9355000023, #9658100023 and #10053000023) associated with a 'Do Not Approve' vote. It is therefore within the scope of this recirculation ballot. The TGv PAR scope states: "This amendment provides Wireless Network Management enhancements." There is no mention in the PAR of the amendment including enhancements for higher throughput. Sponsor Ballot pool members with experience with performance enhancements likely did not apply. Multiple BSSID Support is an enhancement for higher throughput, not a Network Management enhancement, and therefore is not being reviewed by an appropriate Sponsor Ballot pool. |  | Yes | Update the scope in the TGv PAR, form a new Sponsor Ballot Pool, and restart the Sponsor Ballot. Alternatively, delete the paragraph at page 240 line 1 and all other references to Multiple BSSID Support | Disagree | This is a reiteration of a previous comment, as indicated by the commenter. The TG reiterates it rationale for declining the comment. Some performance enhancements may indeed also provide or enable improved management of the 802.11 network. "The TG and the commenter disagree on the interpretaion of the PAR. The TG believes that the feature is in scope as it enables further management of 802.11 devices in wireless networks. Prior work in radio measurement was performed to "... provide the capability for a STA to manage and query its radio environment, and to make appropriate assessments about its health and efficiency (See P4, IEEE 802.11k-2008.). This feature extends those capabilities." | General-H
10219200023 | 30-Sep-2010 8:27:48 EDT | 898 | Worstell, Harry | hworstell@research.att.com | 973-236-6915 | Individual | 867 | User | Disapprove | AT&T | Technical | 239 | 11.2.1.15 | 64 | This comment is on a portion of the balloted proposed standard that is the subject of unresolved comments (#7405500023, #8050400023, #8493800023, #9078700023, #9354900023, #9658000023 and #10052900023) associated with a 'Do Not Approve' vote. It is therefore within the scope of this recirculation ballot. The TGv PAR scope states: "This amendment provides Wireless Network Management enhancements." There is no mention in the PAR of the amendment including enhancements for higher throughput. Sponsor Ballot pool members with experience with performance enhancements likely did not apply. TIM Broadcast is an enhancement for higher throughput, not a Network Management enhancement, and therefore is not being reviewed by an appropriate Sponsor Ballot pool. |  | Yes | Update the scope in the TGv PAR, form a new Sponsor Ballot Pool, and restart the Sponsor Ballot. Alternatively, delete the paragraph at page 239 line 64 and all other references to TIM Broadcast | Disagree | This is a reiteration of a previous comment, as indicated by the commenter. The TG reiterates it rationale for declining the comment. Some performance enhancements may indeed also provide or enable improved management of the 802.11 network. "The TG and the commenter disagree on the interpretaion of the PAR. The TG believes that the feature is in scope as it enables further management of 802.11 devices in wireless networks. Prior work in radio measurement was performed to "... provide the capability for a STA to manage and query its radio environment, and to make appropriate assessments about its health and efficiency (See P4, IEEE 802.11k-2008.). This feature extends those capabilities." | General-H
10219100023 | 30-Sep-2010 8:27:48 EDT | 897 | Worstell, Harry | hworstell@research.att.com | 973-236-6915 | Individual | 866 | User | Disapprove | AT&T | Technical | 239 | 11.2.1.15 | 61 | This comment is on a portion of the balloted proposed standard that is the subject of unresolved comments (#7405500023, #8050300023, #8493700023, #9078600023, #9354800023, #9657900023 and #10052800023) associated with a 'Do Not Approve' vote. It is therefore within the scope of this recirculation ballot. The TGv PAR scope states: "This amendment provides Wireless Network Management enhancements." There is no mention in the PAR of the amendment including enhancements for higher throughput. Sponsor Ballot pool members with experience with performance enhancements likely did not apply. TIM Broadcast is an enhancement for higher throughput, not a Network Management enhancement, and therefore is not being reviewed by an appropriate Sponsor Ballot pool. |  | Yes | Update the scope in the TGv PAR, form a new Sponsor Ballot Pool, and restart the Sponsor Ballot. Alternatively, delete the paragraph at page 239 line 61 and all other references to TIM Broadcast | Disagree | This is a reiteration of a previous comment, as indicated by the commenter. The TG reiterates it rationale for declining the comment. Some performance enhancements may indeed also provide or enable improved management of the 802.11 network. "The TG and the commenter disagree on the interpretaion of the PAR. The TG believes that the feature is in scope as it enables further management of 802.11 devices in wireless networks. Prior work in radio measurement was performed to "... provide the capability for a STA to manage and query its radio environment, and to make appropriate assessments about its health and efficiency (See P4, IEEE 802.11k-2008.). This feature extends those capabilities." | General-H
10219000023 | 30-Sep-2010 8:27:48 EDT | 896 | Worstell, Harry | hworstell@research.att.com | 973-236-6915 | Individual | 865 | User | Disapprove | AT&T | Technical | 239 | 11.2.1.15 | 59 | This comment is on a portion of the balloted proposed standard that is the subject of unresolved comments (#7405500023, #8050200023, #8493600023, #9078500023, #9354700023, #9657800023 and #10052700023) associated with a 'Do Not Approve' vote. It is therefore within the scope of this recirculation ballot. The TGv PAR scope states: "This amendment provides Wireless Network Management enhancements." There is no mention in the PAR of the amendment including enhancements for higher throughput. Sponsor Ballot pool members with experience with performance enhancements likely did not apply. TIM Broadcast is an enhancement for higher throughput, not a Network Management enhancement, and therefore is not being reviewed by an appropriate Sponsor Ballot pool. |  | Yes | Update the scope in the TGv PAR, form a new Sponsor Ballot Pool, and restart the Sponsor Ballot. Alternatively, delete the list item at page 239 line 59 and all other references to TIM Broadcast | Disagree | This is a reiteration of a previous comment, as indicated by the commenter. The TG reiterates it rationale for declining the comment. Some performance enhancements may indeed also provide or enable improved management of the 802.11 network. "The TG and the commenter disagree on the interpretaion of the PAR. The TG believes that the feature is in scope as it enables further management of 802.11 devices in wireless networks. Prior work in radio measurement was performed to "... provide the capability for a STA to manage and query its radio environment, and to make appropriate assessments about its health and efficiency (See P4, IEEE 802.11k-2008.). This feature extends those capabilities." | General-H
10218900023 | 30-Sep-2010 8:27:48 EDT | 895 | Worstell, Harry | hworstell@research.att.com | 973-236-6915 | Individual | 864 | User | Disapprove | AT&T | Technical | 239 | 11.2.1.15 | 57 | This comment is on a portion of the balloted proposed standard that is the subject of unresolved comments (#7405500023, #8050100023, #8493500023, #9078400023, #9354600023, #9657700023 and #10052600023) associated with a 'Do Not Approve' vote. It is therefore within the scope of this recirculation ballot. The TGv PAR scope states: "This amendment provides Wireless Network Management enhancements." There is no mention in the PAR of the amendment including enhancements for higher throughput. Sponsor Ballot pool members with experience with performance enhancements likely did not apply. TIM Broadcast is an enhancement for higher throughput, not a Network Management enhancement, and therefore is not being reviewed by an appropriate Sponsor Ballot pool. |  | Yes | Update the scope in the TGv PAR, form a new Sponsor Ballot Pool, and restart the Sponsor Ballot. Alternatively, delete the list item at page 239 line 57 and all other references to TIM Broadcast | Disagree | This is a reiteration of a previous comment, as indicated by the commenter. The TG reiterates it rationale for declining the comment. Some performance enhancements may indeed also provide or enable improved management of the 802.11 network. "The TG and the commenter disagree on the interpretaion of the PAR. The TG believes that the feature is in scope as it enables further management of 802.11 devices in wireless networks. Prior work in radio measurement was performed to "... provide the capability for a STA to manage and query its radio environment, and to make appropriate assessments about its health and efficiency (See P4, IEEE 802.11k-2008.). This feature extends those capabilities." | General-H
10218800023 | 30-Sep-2010 8:27:48 EDT | 894 | Worstell, Harry | hworstell@research.att.com | 973-236-6915 | Individual | 863 | User | Disapprove | AT&T | Technical | 239 | 11.2.1.15 | 55 | This comment is on a portion of the balloted proposed standard that is the subject of unresolved comments (#7405500023, #8050000023, #8493400023, #9078300023, #9354500023, #9657600023 and #10052500023) associated with a 'Do Not Approve' vote. It is therefore within the scope of this recirculation ballot. The TGv PAR scope states: "This amendment provides Wireless Network Management enhancements." There is no mention in the PAR of the amendment including enhancements for higher throughput. Sponsor Ballot pool members with experience with performance enhancements likely did not apply. TIM Broadcast is an enhancement for higher throughput, not a Network Management enhancement, and therefore is not being reviewed by an appropriate Sponsor Ballot pool. |  | Yes | Update the scope in the TGv PAR, form a new Sponsor Ballot Pool, and restart the Sponsor Ballot. Alternatively, delete the list item at page 239 line 55 and all other references to TIM Broadcast | Disagree | This is a reiteration of a previous comment, as indicated by the commenter. The TG reiterates it rationale for declining the comment. Some performance enhancements may indeed also provide or enable improved management of the 802.11 network. "The TG and the commenter disagree on the interpretaion of the PAR. The TG believes that the feature is in scope as it enables further management of 802.11 devices in wireless networks. Prior work in radio measurement was performed to "... provide the capability for a STA to manage and query its radio environment, and to make appropriate assessments about its health and efficiency (See P4, IEEE 802.11k-2008.). This feature extends those capabilities." | General-H
10218700023 | 30-Sep-2010 8:27:48 EDT | 893 | Worstell, Harry | hworstell@research.att.com | 973-236-6915 | Individual | 862 | User | Disapprove | AT&T | Technical | 239 | 11.2.1.15 | 54 | This comment is on a portion of the balloted proposed standard that is the subject of unresolved comments (#7405500023, #8049900023, #8493300023, #9078200023, #9354400023, #9657500023 and #10052400023) associated with a 'Do Not Approve' vote. It is therefore within the scope of this recirculation ballot. The TGv PAR scope states: "This amendment provides Wireless Network Management enhancements." There is no mention in the PAR of the amendment including enhancements for higher throughput. Sponsor Ballot pool members with experience with performance enhancements likely did not apply. TIM Broadcast is an enhancement for higher throughput, not a Network Management enhancement, and therefore is not being reviewed by an appropriate Sponsor Ballot pool. |  | Yes | Update the scope in the TGv PAR, form a new Sponsor Ballot Pool, and restart the Sponsor Ballot. Alternatively, delete the list item at page 239 line 54 and all other references to TIM Broadcast | Disagree | This is a reiteration of a previous comment, as indicated by the commenter. The TG reiterates it rationale for declining the comment. Some performance enhancements may indeed also provide or enable improved management of the 802.11 network. "The TG and the commenter disagree on the interpretaion of the PAR. The TG believes that the feature is in scope as it enables further management of 802.11 devices in wireless networks. Prior work in radio measurement was performed to "... provide the capability for a STA to manage and query its radio environment, and to make appropriate assessments about its health and efficiency (See P4, IEEE 802.11k-2008.). This feature extends those capabilities." | General-H
10218600023 | 30-Sep-2010 8:27:48 EDT | 892 | Worstell, Harry | hworstell@research.att.com | 973-236-6915 | Individual | 861 | User | Disapprove | AT&T | Technical | 239 | 11.2.1.15 | 52 | This comment is on a portion of the balloted proposed standard that is the subject of unresolved comments (#7405500023, #8049800023, #8493200023, #9078100023, #9354300023, #9657400023 and #10052300023) associated with a 'Do Not Approve' vote. It is therefore within the scope of this recirculation ballot. The TGv PAR scope states: "This amendment provides Wireless Network Management enhancements." There is no mention in the PAR of the amendment including enhancements for higher throughput. Sponsor Ballot pool members with experience with performance enhancements likely did not apply. TIM Broadcast is an enhancement for higher throughput, not a Network Management enhancement, and therefore is not being reviewed by an appropriate Sponsor Ballot pool. |  | Yes | Update the scope in the TGv PAR, form a new Sponsor Ballot Pool, and restart the Sponsor Ballot. Alternatively, delete the list item at page 239 line 52 and all other references to TIM Broadcast | Disagree | This is a reiteration of a previous comment, as indicated by the commenter. The TG reiterates it rationale for declining the comment. Some performance enhancements may indeed also provide or enable improved management of the 802.11 network. "The TG and the commenter disagree on the interpretaion of the PAR. The TG believes that the feature is in scope as it enables further management of 802.11 devices in wireless networks. Prior work in radio measurement was performed to "... provide the capability for a STA to manage and query its radio environment, and to make appropriate assessments about its health and efficiency (See P4, IEEE 802.11k-2008.). This feature extends those capabilities." | General-H
10218500023 | 30-Sep-2010 8:27:48 EDT | 891 | Worstell, Harry | hworstell@research.att.com | 973-236-6915 | Individual | 860 | User | Disapprove | AT&T | Technical | 239 | 11.2.1.15 | 50 | This comment is on a portion of the balloted proposed standard that is the subject of unresolved comments (#7405500023, #8049700023, #8493100023, #9078000023, #9354200023, #9657300023 and #10052200023) associated with a 'Do Not Approve' vote. It is therefore within the scope of this recirculation ballot. The TGv PAR scope states: "This amendment provides Wireless Network Management enhancements." There is no mention in the PAR of the amendment including enhancements for higher throughput. Sponsor Ballot pool members with experience with performance enhancements likely did not apply. TIM Broadcast is an enhancement for higher throughput, not a Network Management enhancement, and therefore is not being reviewed by an appropriate Sponsor Ballot pool. |  | Yes | Update the scope in the TGv PAR, form a new Sponsor Ballot Pool, and restart the Sponsor Ballot. Alternatively, delete the list item at page 239 line 50 and all other references to TIM Broadcast | Disagree | This is a reiteration of a previous comment, as indicated by the commenter. The TG reiterates it rationale for declining the comment. Some performance enhancements may indeed also provide or enable improved management of the 802.11 network. "The TG and the commenter disagree on the interpretaion of the PAR. The TG believes that the feature is in scope as it enables further management of 802.11 devices in wireless networks. Prior work in radio measurement was performed to "... provide the capability for a STA to manage and query its radio environment, and to make appropriate assessments about its health and efficiency (See P4, IEEE 802.11k-2008.). This feature extends those capabilities." | General-H
10218400023 | 30-Sep-2010 8:27:48 EDT | 890 | Worstell, Harry | hworstell@research.att.com | 973-236-6915 | Individual | 859 | User | Disapprove | AT&T | Technical | 239 | 11.2.1.15 | 49 | This comment is on a portion of the balloted proposed standard that is the subject of unresolved comments (#7405500023, #8049600023, #8493000023, #9077900023, #9354100023, #9657200023 and #10052100023) associated with a 'Do Not Approve' vote. It is therefore within the scope of this recirculation ballot. The TGv PAR scope states: "This amendment provides Wireless Network Management enhancements." There is no mention in the PAR of the amendment including enhancements for higher throughput. Sponsor Ballot pool members with experience with performance enhancements likely did not apply. TIM Broadcast is an enhancement for higher throughput, not a Network Management enhancement, and therefore is not being reviewed by an appropriate Sponsor Ballot pool. |  | Yes | Update the scope in the TGv PAR, form a new Sponsor Ballot Pool, and restart the Sponsor Ballot. Alternatively, delete the list item at page 239 line 49 and all other references to TIM Broadcast | Disagree | This is a reiteration of a previous comment, as indicated by the commenter. The TG reiterates it rationale for declining the comment. Some performance enhancements may indeed also provide or enable improved management of the 802.11 network. "The TG and the commenter disagree on the interpretaion of the PAR. The TG believes that the feature is in scope as it enables further management of 802.11 devices in wireless networks. Prior work in radio measurement was performed to "... provide the capability for a STA to manage and query its radio environment, and to make appropriate assessments about its health and efficiency (See P4, IEEE 802.11k-2008.). This feature extends those capabilities." | General-H
10218300023 | 30-Sep-2010 8:27:48 EDT | 889 | Worstell, Harry | hworstell@research.att.com | 973-236-6915 | Individual | 858 | User | Disapprove | AT&T | Technical | 239 | 11.2.1.15 | 47 | This comment is on a portion of the balloted proposed standard that is the subject of unresolved comments (#7405500023, #8049500023, #8492900023, #9077800023, #9354000023, #9657100023 and #10052000023) associated with a 'Do Not Approve' vote. It is therefore within the scope of this recirculation ballot. The TGv PAR scope states: "This amendment provides Wireless Network Management enhancements." There is no mention in the PAR of the amendment including enhancements for higher throughput. Sponsor Ballot pool members with experience with performance enhancements likely did not apply. TIM Broadcast is an enhancement for higher throughput, not a Network Management enhancement, and therefore is not being reviewed by an appropriate Sponsor Ballot pool. |  | Yes | Update the scope in the TGv PAR, form a new Sponsor Ballot Pool, and restart the Sponsor Ballot. Alternatively, delete the list item at page 239 line 47 and all other references to TIM Broadcast | Disagree | This is a reiteration of a previous comment, as indicated by the commenter. The TG reiterates it rationale for declining the comment. Some performance enhancements may indeed also provide or enable improved management of the 802.11 network. "The TG and the commenter disagree on the interpretaion of the PAR. The TG believes that the feature is in scope as it enables further management of 802.11 devices in wireless networks. Prior work in radio measurement was performed to "... provide the capability for a STA to manage and query its radio environment, and to make appropriate assessments about its health and efficiency (See P4, IEEE 802.11k-2008.). This feature extends those capabilities." | General-H
10218200023 | 30-Sep-2010 8:27:48 EDT | 888 | Worstell, Harry | hworstell@research.att.com | 973-236-6915 | Individual | 857 | User | Disapprove | AT&T | Technical | 239 | 11.2.1.15 | 43 | This comment is on a portion of the balloted proposed standard that is the subject of unresolved comments (#7405500023, #8049400023, #8492800023, #9077700023, #9353900023, #9657000023 and #10051900023) associated with a 'Do Not Approve' vote. It is therefore within the scope of this recirculation ballot. The TGv PAR scope states: "This amendment provides Wireless Network Management enhancements." There is no mention in the PAR of the amendment including enhancements for higher throughput. Sponsor Ballot pool members with experience with performance enhancements likely did not apply. TIM Broadcast is an enhancement for higher throughput, not a Network Management enhancement, and therefore is not being reviewed by an appropriate Sponsor Ballot pool. |  | Yes | Update the scope in the TGv PAR, form a new Sponsor Ballot Pool, and restart the Sponsor Ballot. Alternatively, delete the paragraph at page 239 line 43 and all other references to TIM Broadcast | Disagree | This is a reiteration of a previous comment, as indicated by the commenter. The TG reiterates it rationale for declining the comment. Some performance enhancements may indeed also provide or enable improved management of the 802.11 network. "The TG and the commenter disagree on the interpretaion of the PAR. The TG believes that the feature is in scope as it enables further management of 802.11 devices in wireless networks. Prior work in radio measurement was performed to "... provide the capability for a STA to manage and query its radio environment, and to make appropriate assessments about its health and efficiency (See P4, IEEE 802.11k-2008.). This feature extends those capabilities." | General-H
10218100023 | 30-Sep-2010 8:27:48 EDT | 887 | Worstell, Harry | hworstell@research.att.com | 973-236-6915 | Individual | 856 | User | Disapprove | AT&T | Technical | 239 | 11.2.1.15 | 40 | This comment is on a portion of the balloted proposed standard that is the subject of unresolved comments (#7405500023, #8049300023, #8492700023, #9077600023, #9353800023, #9656900023 and #10051800023) associated with a 'Do Not Approve' vote. It is therefore within the scope of this recirculation ballot. The TGv PAR scope states: "This amendment provides Wireless Network Management enhancements." There is no mention in the PAR of the amendment including enhancements for higher throughput. Sponsor Ballot pool members with experience with performance enhancements likely did not apply. TIM Broadcast is an enhancement for higher throughput, not a Network Management enhancement, and therefore is not being reviewed by an appropriate Sponsor Ballot pool. |  | Yes | Update the scope in the TGv PAR, form a new Sponsor Ballot Pool, and restart the Sponsor Ballot. Alternatively, delete the paragraph at page 239 line 40 and all other references to TIM Broadcast | Disagree | This is a reiteration of a previous comment, as indicated by the commenter. The TG reiterates it rationale for declining the comment. Some performance enhancements may indeed also provide or enable improved management of the 802.11 network. "The TG and the commenter disagree on the interpretaion of the PAR. The TG believes that the feature is in scope as it enables further management of 802.11 devices in wireless networks. Prior work in radio measurement was performed to "... provide the capability for a STA to manage and query its radio environment, and to make appropriate assessments about its health and efficiency (See P4, IEEE 802.11k-2008.). This feature extends those capabilities." | General-H
10218000023 | 30-Sep-2010 8:27:48 EDT | 886 | Worstell, Harry | hworstell@research.att.com | 973-236-6915 | Individual | 855 | User | Disapprove | AT&T | Technical | 239 | 11.2.1.15 | 31 | This comment is on a portion of the balloted proposed standard that is the subject of unresolved comments (#7405500023, #8049200023, #8492600023, #9077500023, #9353700023, #9656800023 and #10051700023) associated with a 'Do Not Approve' vote. It is therefore within the scope of this recirculation ballot. The TGv PAR scope states: "This amendment provides Wireless Network Management enhancements." There is no mention in the PAR of the amendment including enhancements for higher throughput. Sponsor Ballot pool members with experience with performance enhancements likely did not apply. TIM Broadcast is an enhancement for higher throughput, not a Network Management enhancement, and therefore is not being reviewed by an appropriate Sponsor Ballot pool. |  | Yes | Update the scope in the TGv PAR, form a new Sponsor Ballot Pool, and restart the Sponsor Ballot. Alternatively, delete the paragraph at page 239 line 31 and all other references to TIM Broadcast | Disagree | This is a reiteration of a previous comment, as indicated by the commenter. The TG reiterates it rationale for declining the comment. Some performance enhancements may indeed also provide or enable improved management of the 802.11 network. "The TG and the commenter disagree on the interpretaion of the PAR. The TG believes that the feature is in scope as it enables further management of 802.11 devices in wireless networks. Prior work in radio measurement was performed to "... provide the capability for a STA to manage and query its radio environment, and to make appropriate assessments about its health and efficiency (See P4, IEEE 802.11k-2008.). This feature extends those capabilities." | General-H
10217900023 | 30-Sep-2010 8:27:48 EDT | 885 | Worstell, Harry | hworstell@research.att.com | 973-236-6915 | Individual | 854 | User | Disapprove | AT&T | Technical | 239 | 11.2.1.15 | 22 | This comment is on a portion of the balloted proposed standard that is the subject of unresolved comments (#7405500023, #8049100023, #8492500023, #9077400023, #9353600023, #9656700023 and #10051600023) associated with a 'Do Not Approve' vote. It is therefore within the scope of this recirculation ballot. The TGv PAR scope states: "This amendment provides Wireless Network Management enhancements." There is no mention in the PAR of the amendment including enhancements for higher throughput. Sponsor Ballot pool members with experience with performance enhancements likely did not apply. TIM Broadcast is an enhancement for higher throughput, not a Network Management enhancement, and therefore is not being reviewed by an appropriate Sponsor Ballot pool. |  | Yes | Update the scope in the TGv PAR, form a new Sponsor Ballot Pool, and restart the Sponsor Ballot. Alternatively, delete the paragraph at page 239 line 22 and all other references to TIM Broadcast | Disagree | This is a reiteration of a previous comment, as indicated by the commenter. The TG reiterates it rationale for declining the comment. Some performance enhancements may indeed also provide or enable improved management of the 802.11 network. "The TG and the commenter disagree on the interpretaion of the PAR. The TG believes that the feature is in scope as it enables further management of 802.11 devices in wireless networks. Prior work in radio measurement was performed to "... provide the capability for a STA to manage and query its radio environment, and to make appropriate assessments about its health and efficiency (See P4, IEEE 802.11k-2008.). This feature extends those capabilities." | General-H
10217800023 | 30-Sep-2010 8:27:48 EDT | 884 | Worstell, Harry | hworstell@research.att.com | 973-236-6915 | Individual | 853 | User | Disapprove | AT&T | Technical | 239 | 11.2.1.15 | 13 | This comment is on a portion of the balloted proposed standard that is the subject of unresolved comments (#7405500023, #8049000023, #8492400023, #9077300023, #9353500023, #9656600023 and #10051500023) associated with a 'Do Not Approve' vote. It is therefore within the scope of this recirculation ballot. The TGv PAR scope states: "This amendment provides Wireless Network Management enhancements." There is no mention in the PAR of the amendment including enhancements for higher throughput. Sponsor Ballot pool members with experience with performance enhancements likely did not apply. TIM Broadcast is an enhancement for higher throughput, not a Network Management enhancement, and therefore is not being reviewed by an appropriate Sponsor Ballot pool. |  | Yes | Update the scope in the TGv PAR, form a new Sponsor Ballot Pool, and restart the Sponsor Ballot. Alternatively, delete the paragraph at page 239 line 13 and all other references to TIM Broadcast | Disagree | This is a reiteration of a previous comment, as indicated by the commenter. The TG reiterates it rationale for declining the comment. Some performance enhancements may indeed also provide or enable improved management of the 802.11 network. "The TG and the commenter disagree on the interpretaion of the PAR. The TG believes that the feature is in scope as it enables further management of 802.11 devices in wireless networks. Prior work in radio measurement was performed to "... provide the capability for a STA to manage and query its radio environment, and to make appropriate assessments about its health and efficiency (See P4, IEEE 802.11k-2008.). This feature extends those capabilities." | General-H
10217700023 | 30-Sep-2010 8:27:48 EDT | 883 | Worstell, Harry | hworstell@research.att.com | 973-236-6915 | Individual | 852 | User | Disapprove | AT&T | Technical | 239 | 11.2.1.15 | 9 | This comment is on a portion of the balloted proposed standard that is the subject of unresolved comments (#7405500023, #8048900023, #8492300023, #9077200023, #9353400023, #9656500023 and #10051400023) associated with a 'Do Not Approve' vote. It is therefore within the scope of this recirculation ballot. The TGv PAR scope states: "This amendment provides Wireless Network Management enhancements." There is no mention in the PAR of the amendment including enhancements for higher throughput. Sponsor Ballot pool members with experience with performance enhancements likely did not apply. TIM Broadcast is an enhancement for higher throughput, not a Network Management enhancement, and therefore is not being reviewed by an appropriate Sponsor Ballot pool. |  | Yes | Update the scope in the TGv PAR, form a new Sponsor Ballot Pool, and restart the Sponsor Ballot. Alternatively, delete the paragraph at page 239 line 9 and all other references to TIM Broadcast | Disagree | This is a reiteration of a previous comment, as indicated by the commenter. The TG reiterates it rationale for declining the comment. Some performance enhancements may indeed also provide or enable improved management of the 802.11 network. "The TG and the commenter disagree on the interpretaion of the PAR. The TG believes that the feature is in scope as it enables further management of 802.11 devices in wireless networks. Prior work in radio measurement was performed to "... provide the capability for a STA to manage and query its radio environment, and to make appropriate assessments about its health and efficiency (See P4, IEEE 802.11k-2008.). This feature extends those capabilities." | General-H
10217600023 | 30-Sep-2010 8:27:48 EDT | 882 | Worstell, Harry | hworstell@research.att.com | 973-236-6915 | Individual | 851 | User | Disapprove | AT&T | Technical | 239 | 11.2.1.15 | 1 | This comment is on a portion of the balloted proposed standard that is the subject of unresolved comments (#7405500023, #8048800023, #8492200023, #9077100023, #9353300023, #9656400023 and #10051300023) associated with a 'Do Not Approve' vote. It is therefore within the scope of this recirculation ballot. The TGv PAR scope states: "This amendment provides Wireless Network Management enhancements." There is no mention in the PAR of the amendment including enhancements for higher throughput. Sponsor Ballot pool members with experience with performance enhancements likely did not apply. TIM Broadcast is an enhancement for higher throughput, not a Network Management enhancement, and therefore is not being reviewed by an appropriate Sponsor Ballot pool. |  | Yes | Update the scope in the TGv PAR, form a new Sponsor Ballot Pool, and restart the Sponsor Ballot. Alternatively, delete the paragraph at page 239 line 1 and all other references to TIM Broadcast | Disagree | This is a reiteration of a previous comment, as indicated by the commenter. The TG reiterates it rationale for declining the comment. Some performance enhancements may indeed also provide or enable improved management of the 802.11 network. "The TG and the commenter disagree on the interpretaion of the PAR. The TG believes that the feature is in scope as it enables further management of 802.11 devices in wireless networks. Prior work in radio measurement was performed to "... provide the capability for a STA to manage and query its radio environment, and to make appropriate assessments about its health and efficiency (See P4, IEEE 802.11k-2008.). This feature extends those capabilities." | General-H
10217500023 | 30-Sep-2010 8:27:48 EDT | 881 | Worstell, Harry | hworstell@research.att.com | 973-236-6915 | Individual | 850 | User | Disapprove | AT&T | Technical | 238 | 11.2.1.15 | 64 | This comment is on a portion of the balloted proposed standard that is the subject of unresolved comments (#7405500023, #8048700023, #8492100023, #9077000023, #9353200023, #9656300023 and #10051200023) associated with a 'Do Not Approve' vote. It is therefore within the scope of this recirculation ballot. The TGv PAR scope states: "This amendment provides Wireless Network Management enhancements." There is no mention in the PAR of the amendment including enhancements for higher throughput. Sponsor Ballot pool members with experience with performance enhancements likely did not apply. TIM Broadcast is an enhancement for higher throughput, not a Network Management enhancement, and therefore is not being reviewed by an appropriate Sponsor Ballot pool. |  | Yes | Update the scope in the TGv PAR, form a new Sponsor Ballot Pool, and restart the Sponsor Ballot. Alternatively, delete the paragraph at page 238 line 64 and all other references to TIM Broadcast | Disagree | This is a reiteration of a previous comment, as indicated by the commenter. The TG reiterates it rationale for declining the comment. Some performance enhancements may indeed also provide or enable improved management of the 802.11 network. "The TG and the commenter disagree on the interpretaion of the PAR. The TG believes that the feature is in scope as it enables further management of 802.11 devices in wireless networks. Prior work in radio measurement was performed to "... provide the capability for a STA to manage and query its radio environment, and to make appropriate assessments about its health and efficiency (See P4, IEEE 802.11k-2008.). This feature extends those capabilities." | General-H
10217400023 | 30-Sep-2010 8:27:48 EDT | 880 | Worstell, Harry | hworstell@research.att.com | 973-236-6915 | Individual | 849 | User | Disapprove | AT&T | Technical | 238 | 11.2.1.15 | 43 | This comment is on a portion of the balloted proposed standard that is the subject of unresolved comments (#7405500023, #8048600023, #8492000023, #9076900023, #9353100023, #9656200023 and #10051100023) associated with a 'Do Not Approve' vote. It is therefore within the scope of this recirculation ballot. The TGv PAR scope states: "This amendment provides Wireless Network Management enhancements." There is no mention in the PAR of the amendment including enhancements for higher throughput. Sponsor Ballot pool members with experience with performance enhancements likely did not apply. TIM Broadcast is an enhancement for higher throughput, not a Network Management enhancement, and therefore is not being reviewed by an appropriate Sponsor Ballot pool. |  | Yes | Update the scope in the TGv PAR, form a new Sponsor Ballot Pool, and restart the Sponsor Ballot. Alternatively, delete the paragraph at page 238 line 43 and all other references to TIM Broadcast | Disagree | This is a reiteration of a previous comment, as indicated by the commenter. The TG reiterates it rationale for declining the comment. Some performance enhancements may indeed also provide or enable improved management of the 802.11 network. "The TG and the commenter disagree on the interpretaion of the PAR. The TG believes that the feature is in scope as it enables further management of 802.11 devices in wireless networks. Prior work in radio measurement was performed to "... provide the capability for a STA to manage and query its radio environment, and to make appropriate assessments about its health and efficiency (See P4, IEEE 802.11k-2008.). This feature extends those capabilities." | General-H
10217300023 | 30-Sep-2010 8:27:48 EDT | 879 | Worstell, Harry | hworstell@research.att.com | 973-236-6915 | Individual | 848 | User | Disapprove | AT&T | Technical | 238 | 11.2.1.15 | 36 | This comment is on a portion of the balloted proposed standard that is the subject of unresolved comments (#7405500023, #8048500023, #8491900023, #9076800023, #9353000023, #9656100023 and #10051000023) associated with a 'Do Not Approve' vote. It is therefore within the scope of this recirculation ballot. The TGv PAR scope states: "This amendment provides Wireless Network Management enhancements." There is no mention in the PAR of the amendment including enhancements for higher throughput. Sponsor Ballot pool members with experience with performance enhancements likely did not apply. TIM Broadcast is an enhancement for higher throughput, not a Network Management enhancement, and therefore is not being reviewed by an appropriate Sponsor Ballot pool. |  | Yes | Update the scope in the TGv PAR, form a new Sponsor Ballot Pool, and restart the Sponsor Ballot. Alternatively, delete the paragraph at page 238 line 36 and all other references to TIM Broadcast | Disagree | This is a reiteration of a previous comment, as indicated by the commenter. The TG reiterates it rationale for declining the comment. Some performance enhancements may indeed also provide or enable improved management of the 802.11 network. "The TG and the commenter disagree on the interpretaion of the PAR. The TG believes that the feature is in scope as it enables further management of 802.11 devices in wireless networks. Prior work in radio measurement was performed to "... provide the capability for a STA to manage and query its radio environment, and to make appropriate assessments about its health and efficiency (See P4, IEEE 802.11k-2008.). This feature extends those capabilities." | General-H
10217200023 | 30-Sep-2010 8:27:48 EDT | 878 | Worstell, Harry | hworstell@research.att.com | 973-236-6915 | Individual | 847 | User | Disapprove | AT&T | Technical | 238 | 11.2.1.15 | 25 | This comment is on a portion of the balloted proposed standard that is the subject of unresolved comments (#7405500023, #8048300023, #8491800023, #9076700023, #9352900023, #9656000023 and #10050900023) associated with a 'Do Not Approve' vote. It is therefore within the scope of this recirculation ballot. The TGv PAR scope states: "This amendment provides Wireless Network Management enhancements." There is no mention in the PAR of the amendment including enhancements for higher throughput. Sponsor Ballot pool members with experience with performance enhancements likely did not apply. TIM Broadcast is an enhancement for higher throughput, not a Network Management enhancement, and therefore is not being reviewed by an appropriate Sponsor Ballot pool. |  | Yes | Update the scope in the TGv PAR, form a new Sponsor Ballot Pool, and restart the Sponsor Ballot. Alternatively, delete the paragraph at page 238 line 25 and all other references to TIM Broadcast | Disagree | This is a reiteration of a previous comment, as indicated by the commenter. The TG reiterates it rationale for declining the comment. Some performance enhancements may indeed also provide or enable improved management of the 802.11 network. "The TG and the commenter disagree on the interpretaion of the PAR. The TG believes that the feature is in scope as it enables further management of 802.11 devices in wireless networks. Prior work in radio measurement was performed to "... provide the capability for a STA to manage and query its radio environment, and to make appropriate assessments about its health and efficiency (See P4, IEEE 802.11k-2008.). This feature extends those capabilities." | General-H
10217100023 | 30-Sep-2010 8:27:48 EDT | 877 | Worstell, Harry | hworstell@research.att.com | 973-236-6915 | Individual | 846 | User | Disapprove | AT&T | Technical | 238 | 11.2.1.15 | 22 | This comment is on a portion of the balloted proposed standard that is the subject of unresolved comments (#7405500023, #8048200023, #8491700023, #9076600023, #9352800023, #9655900023 and #10050800023) associated with a 'Do Not Approve' vote. It is therefore within the scope of this recirculation ballot. The TGv PAR scope states: "This amendment provides Wireless Network Management enhancements." There is no mention in the PAR of the amendment including enhancements for higher throughput. Sponsor Ballot pool members with experience with performance enhancements likely did not apply. TIM Broadcast is an enhancement for higher throughput, not a Network Management enhancement, and therefore is not being reviewed by an appropriate Sponsor Ballot pool. |  | Yes | Update the scope in the TGv PAR, form a new Sponsor Ballot Pool, and restart the Sponsor Ballot. Alternatively, delete the subclause title at page 238 line 22 and all other references to TIM Broadcast | Disagree | This is a reiteration of a previous comment, as indicated by the commenter. The TG reiterates it rationale for declining the comment. Some performance enhancements may indeed also provide or enable improved management of the 802.11 network. "The TG and the commenter disagree on the interpretaion of the PAR. The TG believes that the feature is in scope as it enables further management of 802.11 devices in wireless networks. Prior work in radio measurement was performed to "... provide the capability for a STA to manage and query its radio environment, and to make appropriate assessments about its health and efficiency (See P4, IEEE 802.11k-2008.). This feature extends those capabilities." | General-H
10217000023 | 30-Sep-2010 8:27:48 EDT | 876 | Worstell, Harry | hworstell@research.att.com | 973-236-6915 | Individual | 845 | User | Disapprove | AT&T | Technical | 238 | 11.2.1.8 | 12 | This comment is on a portion of the balloted proposed standard that is the subject of unresolved comments (#7405200023, #8048100023, #8491600023, #9076500023, #9352700023, #9655800023 and #10050700023) associated with a 'Do Not Approve' vote. It is therefore within the scope of this recirculation ballot. The TGv PAR scope states: "This amendment provides Wireless Network Management enhancements." There is no mention in the PAR of the amendment including enhancements for higher throughput. Sponsor Ballot pool members with experience with performance enhancements likely did not apply. Flexible Multicast Service (FMS) is an enhancement for higher throughput, not a Network Management enhancement, and therefore is not being reviewed by an appropriate Sponsor Ballot pool. |  | Yes | Update the scope in the TGv PAR, form a new Sponsor Ballot Pool, and restart the Sponsor Ballot. Alternatively, delete the change to the paragraph at page 238 line 12 and all other references to Flexible Multicast Service (FMS) | Disagree | This is a reiteration of a previous comment, as indicated by the commenter. The TG reiterates it rationale for declining the comment. Some performance enhancements may indeed also provide or enable improved management of the 802.11 network. "The TG and the commenter disagree on the interpretaion of the PAR. The TG believes that the feature is in scope as it enables further management of 802.11 devices in wireless networks. Prior work in radio measurement was performed to "... provide the capability for a STA to manage and query its radio environment, and to make appropriate assessments about its health and efficiency (See P4, IEEE 802.11k-2008.). This feature extends those capabilities." | General-H
10216900023 | 30-Sep-2010 8:27:48 EDT | 875 | Worstell, Harry | hworstell@research.att.com | 973-236-6915 | Individual | 844 | User | Disapprove | AT&T | Technical | 237 | 11.2.1.7 | 50 | This comment is on a portion of the balloted proposed standard that is the subject of unresolved comments (#7405200023, #8048000023, #8491500023, #9076400023, #9352600023, #9655700023 and #10050600023) associated with a 'Do Not Approve' vote. It is therefore within the scope of this recirculation ballot. The TGv PAR scope states: "This amendment provides Wireless Network Management enhancements." There is no mention in the PAR of the amendment including enhancements for higher throughput. Sponsor Ballot pool members with experience with performance enhancements likely did not apply. Flexible Multicast Service (FMS) is an enhancement for higher throughput, not a Network Management enhancement, and therefore is not being reviewed by an appropriate Sponsor Ballot pool. |  | Yes | Update the scope in the TGv PAR, form a new Sponsor Ballot Pool, and restart the Sponsor Ballot. Alternatively, delete the change to the paragraph at page 237 line 50 and all other references to Flexible Multicast Service (FMS) | Disagree | This is a reiteration of a previous comment, as indicated by the commenter. The TG reiterates it rationale for declining the comment. Some performance enhancements may indeed also provide or enable improved management of the 802.11 network. "The TG and the commenter disagree on the interpretaion of the PAR. The TG believes that the feature is in scope as it enables further management of 802.11 devices in wireless networks. Prior work in radio measurement was performed to "... provide the capability for a STA to manage and query its radio environment, and to make appropriate assessments about its health and efficiency (See P4, IEEE 802.11k-2008.). This feature extends those capabilities." | General-H
10216800023 | 30-Sep-2010 8:27:48 EDT | 874 | Worstell, Harry | hworstell@research.att.com | 973-236-6915 | Individual | 843 | User | Disapprove | AT&T | Technical | 237 | 11.2.1.7 | 38 | This comment is on a portion of the balloted proposed standard that is the subject of unresolved comments (#7405200023, #8047900023, #8491400023, #9076300023, #9352500023, #9655600023 and #10050500023) associated with a 'Do Not Approve' vote. It is therefore within the scope of this recirculation ballot. The TGv PAR scope states: "This amendment provides Wireless Network Management enhancements." There is no mention in the PAR of the amendment including enhancements for higher throughput. Sponsor Ballot pool members with experience with performance enhancements likely did not apply. Flexible Multicast Service (FMS) is an enhancement for higher throughput, not a Network Management enhancement, and therefore is not being reviewed by an appropriate Sponsor Ballot pool. |  | Yes | Update the scope in the TGv PAR, form a new Sponsor Ballot Pool, and restart the Sponsor Ballot. Alternatively, delete the paragraph at page 237 line 38 and all other references to Flexible Multicast Service (FMS) | Disagree | This is a reiteration of a previous comment, as indicated by the commenter. The TG reiterates it rationale for declining the comment. Some performance enhancements may indeed also provide or enable improved management of the 802.11 network. "The TG and the commenter disagree on the interpretaion of the PAR. The TG believes that the feature is in scope as it enables further management of 802.11 devices in wireless networks. Prior work in radio measurement was performed to "... provide the capability for a STA to manage and query its radio environment, and to make appropriate assessments about its health and efficiency (See P4, IEEE 802.11k-2008.). This feature extends those capabilities." | General-H
10216700023 | 30-Sep-2010 8:27:48 EDT | 873 | Worstell, Harry | hworstell@research.att.com | 973-236-6915 | Individual | 842 | User | Disapprove | AT&T | Technical | 237 | 11.2.1.7 | 33 | This comment is on a portion of the balloted proposed standard that is the subject of unresolved comments (#7405200023, #8047800023, #8491300023, #9076200023, #9352400023, #9655500023 and #10050400023) associated with a 'Do Not Approve' vote. It is therefore within the scope of this recirculation ballot. The TGv PAR scope states: "This amendment provides Wireless Network Management enhancements." There is no mention in the PAR of the amendment including enhancements for higher throughput. Sponsor Ballot pool members with experience with performance enhancements likely did not apply. Flexible Multicast Service (FMS) is an enhancement for higher throughput, not a Network Management enhancement, and therefore is not being reviewed by an appropriate Sponsor Ballot pool. |  | Yes | Update the scope in the TGv PAR, form a new Sponsor Ballot Pool, and restart the Sponsor Ballot. Alternatively, delete the phrase at page 237 line 33 and all other references to Flexible Multicast Service (FMS) | Disagree | This is a reiteration of a previous comment, as indicated by the commenter. The TG reiterates it rationale for declining the comment. Some performance enhancements may indeed also provide or enable improved management of the 802.11 network. "The TG and the commenter disagree on the interpretaion of the PAR. The TG believes that the feature is in scope as it enables further management of 802.11 devices in wireless networks. Prior work in radio measurement was performed to "... provide the capability for a STA to manage and query its radio environment, and to make appropriate assessments about its health and efficiency (See P4, IEEE 802.11k-2008.). This feature extends those capabilities." | General-H
10216600023 | 30-Sep-2010 8:27:48 EDT | 872 | Worstell, Harry | hworstell@research.att.com | 973-236-6915 | Individual | 841 | User | Disapprove | AT&T | Technical | 237 | 11.2.1.6 | 11 | This comment is on a portion of the balloted proposed standard that is the subject of unresolved comments (#7405200023, #8047700023, #8491200023, #9076100023, #9352300023, #9655400023 and #10050300023) associated with a 'Do Not Approve' vote. It is therefore within the scope of this recirculation ballot. The TGv PAR scope states: "This amendment provides Wireless Network Management enhancements." There is no mention in the PAR of the amendment including enhancements for higher throughput. Sponsor Ballot pool members with experience with performance enhancements likely did not apply. Flexible Multicast Service (FMS) is an enhancement for higher throughput, not a Network Management enhancement, and therefore is not being reviewed by an appropriate Sponsor Ballot pool. |  | Yes | Update the scope in the TGv PAR, form a new Sponsor Ballot Pool, and restart the Sponsor Ballot. Alternatively, delete the change to the paragraph at page 237 line 11 and all other references to Flexible Multicast Service (FMS) | Disagree | This is a reiteration of a previous comment, as indicated by the commenter. The TG reiterates it rationale for declining the comment. Some performance enhancements may indeed also provide or enable improved management of the 802.11 network. "The TG and the commenter disagree on the interpretaion of the PAR. The TG believes that the feature is in scope as it enables further management of 802.11 devices in wireless networks. Prior work in radio measurement was performed to "... provide the capability for a STA to manage and query its radio environment, and to make appropriate assessments about its health and efficiency (See P4, IEEE 802.11k-2008.). This feature extends those capabilities." | General-H
10216500023 | 30-Sep-2010 8:27:48 EDT | 871 | Worstell, Harry | hworstell@research.att.com | 973-236-6915 | Individual | 840 | User | Disapprove | AT&T | Technical | 237 | 11.2.1.6 | 3 | This comment is on a portion of the balloted proposed standard that is the subject of unresolved comments (#7405300023, #8047600023, #8491100023, #9076000023, #9352200023, #9655300023 and #10050200023) associated with a 'Do Not Approve' vote. It is therefore within the scope of this recirculation ballot. The TGv PAR scope states: "This amendment provides Wireless Network Management enhancements." There is no mention in the PAR of the amendment including enhancements for higher throughput. Sponsor Ballot pool members with experience with performance enhancements likely did not apply. Multiple BSSID Support is an enhancement for higher throughput, not a Network Management enhancement, and therefore is not being reviewed by an appropriate Sponsor Ballot pool. |  | Yes | Update the scope in the TGv PAR, form a new Sponsor Ballot Pool, and restart the Sponsor Ballot. Alternatively, delete the changed paragraph at page 237 line 3 and all other references to Multiple BSSID Support | Disagree | This is a reiteration of a previous comment, as indicated by the commenter. The TG reiterates it rationale for declining the comment. Some performance enhancements may indeed also provide or enable improved management of the 802.11 network. "The TG and the commenter disagree on the interpretaion of the PAR. The TG believes that the feature is in scope as it enables further management of 802.11 devices in wireless networks. Prior work in radio measurement was performed to "... provide the capability for a STA to manage and query its radio environment, and to make appropriate assessments about its health and efficiency (See P4, IEEE 802.11k-2008.). This feature extends those capabilities." | General-H
10216400023 | 30-Sep-2010 8:27:48 EDT | 870 | Worstell, Harry | hworstell@research.att.com | 973-236-6915 | Individual | 839 | User | Disapprove | AT&T | Technical | 236 | 11.2.1.6 | 62 | This comment is on a portion of the balloted proposed standard that is the subject of unresolved comments (#7405200023, #8047500023, #8491000023, #9075900023, #9352100023, #9655200023 and #10050100023) associated with a 'Do Not Approve' vote. It is therefore within the scope of this recirculation ballot. The TGv PAR scope states: "This amendment provides Wireless Network Management enhancements." There is no mention in the PAR of the amendment including enhancements for higher throughput. Sponsor Ballot pool members with experience with performance enhancements likely did not apply. Flexible Multicast Service (FMS) is an enhancement for higher throughput, not a Network Management enhancement, and therefore is not being reviewed by an appropriate Sponsor Ballot pool. |  | Yes | Update the scope in the TGv PAR, form a new Sponsor Ballot Pool, and restart the Sponsor Ballot. Alternatively, delete the paragraph at page 236 line 62 and all other references to Flexible Multicast Service (FMS) | Disagree | This is a reiteration of a previous comment, as indicated by the commenter. The TG reiterates it rationale for declining the comment. Some performance enhancements may indeed also provide or enable improved management of the 802.11 network. "The TG and the commenter disagree on the interpretaion of the PAR. The TG believes that the feature is in scope as it enables further management of 802.11 devices in wireless networks. Prior work in radio measurement was performed to "... provide the capability for a STA to manage and query its radio environment, and to make appropriate assessments about its health and efficiency (See P4, IEEE 802.11k-2008.). This feature extends those capabilities." | General-H
10216300023 | 30-Sep-2010 8:27:48 EDT | 869 | Worstell, Harry | hworstell@research.att.com | 973-236-6915 | Individual | 838 | User | Disapprove | AT&T | Technical | 236 | 11.2.1.6 | 58 | This comment is on a portion of the balloted proposed standard that is the subject of unresolved comments (#7405200023, #8047400023, #8490900023, #9075800023, #9352000023, #9655100023 and #10050000023) associated with a 'Do Not Approve' vote. It is therefore within the scope of this recirculation ballot. The TGv PAR scope states: "This amendment provides Wireless Network Management enhancements." There is no mention in the PAR of the amendment including enhancements for higher throughput. Sponsor Ballot pool members with experience with performance enhancements likely did not apply. Flexible Multicast Service (FMS) is an enhancement for higher throughput, not a Network Management enhancement, and therefore is not being reviewed by an appropriate Sponsor Ballot pool. |  | Yes | Update the scope in the TGv PAR, form a new Sponsor Ballot Pool, and restart the Sponsor Ballot. Alternatively, delete the phrase at page 236 line 58 and all other references to Flexible Multicast Service (FMS) | Disagree | This is a reiteration of a previous comment, as indicated by the commenter. The TG reiterates it rationale for declining the comment. Some performance enhancements may indeed also provide or enable improved management of the 802.11 network. "The TG and the commenter disagree on the interpretaion of the PAR. The TG believes that the feature is in scope as it enables further management of 802.11 devices in wireless networks. Prior work in radio measurement was performed to "... provide the capability for a STA to manage and query its radio environment, and to make appropriate assessments about its health and efficiency (See P4, IEEE 802.11k-2008.). This feature extends those capabilities." | General-H
10216200023 | 30-Sep-2010 8:27:48 EDT | 868 | Worstell, Harry | hworstell@research.att.com | 973-236-6915 | Individual | 837 | User | Disapprove | AT&T | Technical | 236 | 11.2.1.5 | 50 | This comment is on a portion of the balloted proposed standard that is the subject of unresolved comments (#7405700023, #8047300023, #8490800023, #9075700023, #9351900023, #9655000023 and #10049900023) associated with a 'Do Not Approve' vote. It is therefore within the scope of this recirculation ballot. The TGv PAR scope states: "This amendment provides Wireless Network Management enhancements." There is no mention in the PAR of the amendment including enhancements for higher throughput. Sponsor Ballot pool members with experience with performance enhancements likely did not apply. WNM-Sleep Mode is an enhancement for higher throughput, not a Network Management enhancement, and therefore is not being reviewed by an appropriate Sponsor Ballot pool. |  | Yes | Update the scope in the TGv PAR, form a new Sponsor Ballot Pool, and restart the Sponsor Ballot. Alternatively, delete the phrase at page 236 line 50 and all other references to WNM-Sleep Mode | Disagree | This is a reiteration of a previous comment, as indicated by the commenter. The TG reiterates it rationale for declining the comment. Some performance enhancements may indeed also provide or enable improved management of the 802.11 network. "The TG and the commenter disagree on the interpretaion of the PAR. The TG believes that the feature is in scope as it enables further management of 802.11 devices in wireless networks. Prior work in radio measurement was performed to "... provide the capability for a STA to manage and query its radio environment, and to make appropriate assessments about its health and efficiency (See P4, IEEE 802.11k-2008.). This feature extends those capabilities." | General-H
10216100023 | 30-Sep-2010 8:27:48 EDT | 867 | Worstell, Harry | hworstell@research.att.com | 973-236-6915 | Individual | 836 | User | Disapprove | AT&T | Technical | 236 | 11.2.1.5 | 28 | This comment is on a portion of the balloted proposed standard that is the subject of unresolved comments (#7405200023, #8047200023, #8490700023, #9075600023, #9351800023, #9654900023 and #10049800023) associated with a 'Do Not Approve' vote. It is therefore within the scope of this recirculation ballot. The TGv PAR scope states: "This amendment provides Wireless Network Management enhancements." There is no mention in the PAR of the amendment including enhancements for higher throughput. Sponsor Ballot pool members with experience with performance enhancements likely did not apply. Flexible Multicast Service (FMS) is an enhancement for higher throughput, not a Network Management enhancement, and therefore is not being reviewed by an appropriate Sponsor Ballot pool. |  | Yes | Update the scope in the TGv PAR, form a new Sponsor Ballot Pool, and restart the Sponsor Ballot. Alternatively, delete the change to the paragraph at page 236 line 28 and all other references to Flexible Multicast Service (FMS) | Disagree | This is a reiteration of a previous comment, as indicated by the commenter. The TG reiterates it rationale for declining the comment. Some performance enhancements may indeed also provide or enable improved management of the 802.11 network. "The TG and the commenter disagree on the interpretaion of the PAR. The TG believes that the feature is in scope as it enables further management of 802.11 devices in wireless networks. Prior work in radio measurement was performed to "... provide the capability for a STA to manage and query its radio environment, and to make appropriate assessments about its health and efficiency (See P4, IEEE 802.11k-2008.). This feature extends those capabilities." | General-H
10216000023 | 30-Sep-2010 8:27:48 EDT | 866 | Worstell, Harry | hworstell@research.att.com | 973-236-6915 | Individual | 835 | User | Disapprove | AT&T | Technical | 236 | 11.2.1.5 | 21 | This comment is on a portion of the balloted proposed standard that is the subject of unresolved comments (#7405300023, #8047100023, #8490600023, #9075500023, #9351700023, #9654800023 and #10049700023) associated with a 'Do Not Approve' vote. It is therefore within the scope of this recirculation ballot. The TGv PAR scope states: "This amendment provides Wireless Network Management enhancements." There is no mention in the PAR of the amendment including enhancements for higher throughput. Sponsor Ballot pool members with experience with performance enhancements likely did not apply. Multiple BSSID Support is an enhancement for higher throughput, not a Network Management enhancement, and therefore is not being reviewed by an appropriate Sponsor Ballot pool. |  | Yes | Update the scope in the TGv PAR, form a new Sponsor Ballot Pool, and restart the Sponsor Ballot. Alternatively, delete the changed paragraph at page 236 line 21 and all other references to Multiple BSSID Support | Disagree | This is a reiteration of a previous comment, as indicated by the commenter. The TG reiterates it rationale for declining the comment. Some performance enhancements may indeed also provide or enable improved management of the 802.11 network. "The TG and the commenter disagree on the interpretaion of the PAR. The TG believes that the feature is in scope as it enables further management of 802.11 devices in wireless networks. Prior work in radio measurement was performed to "... provide the capability for a STA to manage and query its radio environment, and to make appropriate assessments about its health and efficiency (See P4, IEEE 802.11k-2008.). This feature extends those capabilities." | General-H
10215900023 | 30-Sep-2010 8:27:48 EDT | 865 | Worstell, Harry | hworstell@research.att.com | 973-236-6915 | Individual | 834 | User | Disapprove | AT&T | Technical | 236 | 11.2.1.5 | 16 | This comment is on a portion of the balloted proposed standard that is the subject of unresolved comments (#7405200023, #8047000023, #8490500023, #9075400023, #9351600023, #9654700023 and #10049600023) associated with a 'Do Not Approve' vote. It is therefore within the scope of this recirculation ballot. The TGv PAR scope states: "This amendment provides Wireless Network Management enhancements." There is no mention in the PAR of the amendment including enhancements for higher throughput. Sponsor Ballot pool members with experience with performance enhancements likely did not apply. Flexible Multicast Service (FMS) is an enhancement for higher throughput, not a Network Management enhancement, and therefore is not being reviewed by an appropriate Sponsor Ballot pool. |  | Yes | Update the scope in the TGv PAR, form a new Sponsor Ballot Pool, and restart the Sponsor Ballot. Alternatively, delete the paragraph at page 236 line 16 and all other references to Flexible Multicast Service (FMS) | Disagree | This is a reiteration of a previous comment, as indicated by the commenter. The TG reiterates it rationale for declining the comment. Some performance enhancements may indeed also provide or enable improved management of the 802.11 network. "The TG and the commenter disagree on the interpretaion of the PAR. The TG believes that the feature is in scope as it enables further management of 802.11 devices in wireless networks. Prior work in radio measurement was performed to "... provide the capability for a STA to manage and query its radio environment, and to make appropriate assessments about its health and efficiency (See P4, IEEE 802.11k-2008.). This feature extends those capabilities." | General-H
10215800023 | 30-Sep-2010 8:27:48 EDT | 864 | Worstell, Harry | hworstell@research.att.com | 973-236-6915 | Individual | 833 | User | Disapprove | AT&T | Technical | 236 | 11.2.1.5 | 12 | This comment is on a portion of the balloted proposed standard that is the subject of unresolved comments (#7405200023, #8046900023, #8490400023, #9075300023, #9351500023, #9654600023 and #10049500023) associated with a 'Do Not Approve' vote. It is therefore within the scope of this recirculation ballot. The TGv PAR scope states: "This amendment provides Wireless Network Management enhancements." There is no mention in the PAR of the amendment including enhancements for higher throughput. Sponsor Ballot pool members with experience with performance enhancements likely did not apply. Flexible Multicast Service (FMS) is an enhancement for higher throughput, not a Network Management enhancement, and therefore is not being reviewed by an appropriate Sponsor Ballot pool. |  | Yes | Update the scope in the TGv PAR, form a new Sponsor Ballot Pool, and restart the Sponsor Ballot. Alternatively, delete the phrase at page 236 line 12 and all other references to Flexible Multicast Service (FMS) | Disagree | This is a reiteration of a previous comment, as indicated by the commenter. The TG reiterates it rationale for declining the comment. Some performance enhancements may indeed also provide or enable improved management of the 802.11 network. "The TG and the commenter disagree on the interpretaion of the PAR. The TG believes that the feature is in scope as it enables further management of 802.11 devices in wireless networks. Prior work in radio measurement was performed to "... provide the capability for a STA to manage and query its radio environment, and to make appropriate assessments about its health and efficiency (See P4, IEEE 802.11k-2008.). This feature extends those capabilities." | General-H
10215700023 | 30-Sep-2010 8:27:48 EDT | 863 | Worstell, Harry | hworstell@research.att.com | 973-236-6915 | Individual | 832 | User | Disapprove | AT&T | Technical | 236 | 11.2.1.5 | 5 | This comment is on a portion of the balloted proposed standard that is the subject of unresolved comments (#7405200023, #8046800023, #8490300023, #9075200023, #9351400023, #9654500023 and #10049400023) associated with a 'Do Not Approve' vote. It is therefore within the scope of this recirculation ballot. The TGv PAR scope states: "This amendment provides Wireless Network Management enhancements." There is no mention in the PAR of the amendment including enhancements for higher throughput. Sponsor Ballot pool members with experience with performance enhancements likely did not apply. Flexible Multicast Service (FMS) is an enhancement for higher throughput, not a Network Management enhancement, and therefore is not being reviewed by an appropriate Sponsor Ballot pool. |  | Yes | Update the scope in the TGv PAR, form a new Sponsor Ballot Pool, and restart the Sponsor Ballot. Alternatively, delete the sentence at page 236 line 5 and all other references to Flexible Multicast Service (FMS) | Disagree | This is a reiteration of a previous comment, as indicated by the commenter. The TG reiterates it rationale for declining the comment. Some performance enhancements may indeed also provide or enable improved management of the 802.11 network. "The TG and the commenter disagree on the interpretaion of the PAR. The TG believes that the feature is in scope as it enables further management of 802.11 devices in wireless networks. Prior work in radio measurement was performed to "... provide the capability for a STA to manage and query its radio environment, and to make appropriate assessments about its health and efficiency (See P4, IEEE 802.11k-2008.). This feature extends those capabilities." | General-H
10215600023 | 30-Sep-2010 8:27:48 EDT | 862 | Worstell, Harry | hworstell@research.att.com | 973-236-6915 | Individual | 831 | User | Disapprove | AT&T | Technical | 235 | 11.2.1.4a.3 | 37 | This comment is on a portion of the balloted proposed standard that is the subject of unresolved comments (#7405200023, #8046700023, #8490200023, #9075100023, #9351300023, #9654400023 and #10049300023) associated with a 'Do Not Approve' vote. It is therefore within the scope of this recirculation ballot. The TGv PAR scope states: "This amendment provides Wireless Network Management enhancements." There is no mention in the PAR of the amendment including enhancements for higher throughput. Sponsor Ballot pool members with experience with performance enhancements likely did not apply. Flexible Multicast Service (FMS) is an enhancement for higher throughput, not a Network Management enhancement, and therefore is not being reviewed by an appropriate Sponsor Ballot pool. |  | Yes | Update the scope in the TGv PAR, form a new Sponsor Ballot Pool, and restart the Sponsor Ballot. Alternatively, delete the dash list item at page 235 line 37 and all other references to Flexible Multicast Service (FMS) | Disagree | This is a reiteration of a previous comment, as indicated by the commenter. The TG reiterates it rationale for declining the comment. Some performance enhancements may indeed also provide or enable improved management of the 802.11 network. "The TG and the commenter disagree on the interpretaion of the PAR. The TG believes that the feature is in scope as it enables further management of 802.11 devices in wireless networks. Prior work in radio measurement was performed to "... provide the capability for a STA to manage and query its radio environment, and to make appropriate assessments about its health and efficiency (See P4, IEEE 802.11k-2008.). This feature extends those capabilities." | General-H
10215500023 | 30-Sep-2010 8:27:48 EDT | 861 | Worstell, Harry | hworstell@research.att.com | 973-236-6915 | Individual | 830 | User | Disapprove | AT&T | Technical | 235 | 11.2.1.4a.3 | 25 | This comment is on a portion of the balloted proposed standard that is the subject of unresolved comments (#7405200023, #8046700023, #8490100023, #9075000023, #9351200023, #9654300023 and #10049200023) associated with a 'Do Not Approve' vote. It is therefore within the scope of this recirculation ballot. The TGv PAR scope states: "This amendment provides Wireless Network Management enhancements." There is no mention in the PAR of the amendment including enhancements for higher throughput. Sponsor Ballot pool members with experience with performance enhancements likely did not apply. Flexible Multicast Service (FMS) is an enhancement for higher throughput, not a Network Management enhancement, and therefore is not being reviewed by an appropriate Sponsor Ballot pool. |  | Yes | Update the scope in the TGv PAR, form a new Sponsor Ballot Pool, and restart the Sponsor Ballot. Alternatively, delete the dash list item at page 235 line 25 and all other references to Flexible Multicast Service (FMS) | Disagree | This is a reiteration of a previous comment, as indicated by the commenter. The TG reiterates it rationale for declining the comment. Some performance enhancements may indeed also provide or enable improved management of the 802.11 network. "The TG and the commenter disagree on the interpretaion of the PAR. The TG believes that the feature is in scope as it enables further management of 802.11 devices in wireless networks. Prior work in radio measurement was performed to "... provide the capability for a STA to manage and query its radio environment, and to make appropriate assessments about its health and efficiency (See P4, IEEE 802.11k-2008.). This feature extends those capabilities." | General-H
10215400023 | 30-Sep-2010 8:27:48 EDT | 860 | Worstell, Harry | hworstell@research.att.com | 973-236-6915 | Individual | 829 | User | Disapprove | AT&T | Technical | 235 | 11.2.1.4a.3 | 20 | This comment is on a portion of the balloted proposed standard that is the subject of unresolved comments (#7405200023, #8046600023, #8490000023, #9074900023, #9351100023, #9654200023 and #10049100023) associated with a 'Do Not Approve' vote. It is therefore within the scope of this recirculation ballot. The TGv PAR scope states: "This amendment provides Wireless Network Management enhancements." There is no mention in the PAR of the amendment including enhancements for higher throughput. Sponsor Ballot pool members with experience with performance enhancements likely did not apply. Flexible Multicast Service (FMS) is an enhancement for higher throughput, not a Network Management enhancement, and therefore is not being reviewed by an appropriate Sponsor Ballot pool. |  | Yes | Update the scope in the TGv PAR, form a new Sponsor Ballot Pool, and restart the Sponsor Ballot. Alternatively, delete the dash list item at page 235 line 20 and all other references to Flexible Multicast Service (FMS) | Disagree | This is a reiteration of a previous comment, as indicated by the commenter. The TG reiterates it rationale for declining the comment. Some performance enhancements may indeed also provide or enable improved management of the 802.11 network. "The TG and the commenter disagree on the interpretaion of the PAR. The TG believes that the feature is in scope as it enables further management of 802.11 devices in wireless networks. Prior work in radio measurement was performed to "... provide the capability for a STA to manage and query its radio environment, and to make appropriate assessments about its health and efficiency (See P4, IEEE 802.11k-2008.). This feature extends those capabilities." | General-H
10215300023 | 30-Sep-2010 8:27:48 EDT | 859 | Worstell, Harry | hworstell@research.att.com | 973-236-6915 | Individual | 828 | User | Disapprove | AT&T | Technical | 235 | 11.2.1.4a.3 | 10 | This comment is on a portion of the balloted proposed standard that is the subject of unresolved comments (#7405200023, #8046500023, #8489900023, #9074800023, #9351000023, #9654100023 and #10049000023) associated with a 'Do Not Approve' vote. It is therefore within the scope of this recirculation ballot. The TGv PAR scope states: "This amendment provides Wireless Network Management enhancements." There is no mention in the PAR of the amendment including enhancements for higher throughput. Sponsor Ballot pool members with experience with performance enhancements likely did not apply. Flexible Multicast Service (FMS) is an enhancement for higher throughput, not a Network Management enhancement, and therefore is not being reviewed by an appropriate Sponsor Ballot pool. |  | Yes | Update the scope in the TGv PAR, form a new Sponsor Ballot Pool, and restart the Sponsor Ballot. Alternatively, delete the dash list item at page 235 line 10 and all other references to Flexible Multicast Service (FMS) | Disagree | This is a reiteration of a previous comment, as indicated by the commenter. The TG reiterates it rationale for declining the comment. Some performance enhancements may indeed also provide or enable improved management of the 802.11 network. "The TG and the commenter disagree on the interpretaion of the PAR. The TG believes that the feature is in scope as it enables further management of 802.11 devices in wireless networks. Prior work in radio measurement was performed to "... provide the capability for a STA to manage and query its radio environment, and to make appropriate assessments about its health and efficiency (See P4, IEEE 802.11k-2008.). This feature extends those capabilities." | General-H
10215200023 | 30-Sep-2010 8:27:48 EDT | 858 | Worstell, Harry | hworstell@research.att.com | 973-236-6915 | Individual | 827 | User | Disapprove | AT&T | Technical | 235 | 11.2.1.4a.3 | 4 | This comment is on a portion of the balloted proposed standard that is the subject of unresolved comments (#7405200023, #8046400023, #8489800023, #9074700023, #9350900023, #9654000023 and #10048900023) associated with a 'Do Not Approve' vote. It is therefore within the scope of this recirculation ballot. The TGv PAR scope states: "This amendment provides Wireless Network Management enhancements." There is no mention in the PAR of the amendment including enhancements for higher throughput. Sponsor Ballot pool members with experience with performance enhancements likely did not apply. Flexible Multicast Service (FMS) is an enhancement for higher throughput, not a Network Management enhancement, and therefore is not being reviewed by an appropriate Sponsor Ballot pool. |  | Yes | Update the scope in the TGv PAR, form a new Sponsor Ballot Pool, and restart the Sponsor Ballot. Alternatively, delete the paragraph at page 235 line 4 and all other references to Flexible Multicast Service (FMS) | Disagree | This is a reiteration of a previous comment, as indicated by the commenter. The TG reiterates it rationale for declining the comment. Some performance enhancements may indeed also provide or enable improved management of the 802.11 network. "The TG and the commenter disagree on the interpretaion of the PAR. The TG believes that the feature is in scope as it enables further management of 802.11 devices in wireless networks. Prior work in radio measurement was performed to "... provide the capability for a STA to manage and query its radio environment, and to make appropriate assessments about its health and efficiency (See P4, IEEE 802.11k-2008.). This feature extends those capabilities." | General-H
10215100023 | 30-Sep-2010 8:27:48 EDT | 857 | Worstell, Harry | hworstell@research.att.com | 973-236-6915 | Individual | 826 | User | Disapprove | AT&T | Technical | 235 | 11.2.1.4a.3 | 1 | This comment is on a portion of the balloted proposed standard that is the subject of unresolved comments (#7405200023, #8046300023, #8489700023, #9074600023, #9350800023, #9653900023 and #10048800023) associated with a 'Do Not Approve' vote. It is therefore within the scope of this recirculation ballot. The TGv PAR scope states: "This amendment provides Wireless Network Management enhancements." There is no mention in the PAR of the amendment including enhancements for higher throughput. Sponsor Ballot pool members with experience with performance enhancements likely did not apply. Flexible Multicast Service (FMS) is an enhancement for higher throughput, not a Network Management enhancement, and therefore is not being reviewed by an appropriate Sponsor Ballot pool. |  | Yes | Update the scope in the TGv PAR, form a new Sponsor Ballot Pool, and restart the Sponsor Ballot. Alternatively, delete the subclause title at page 235 line 1 and all other references to Flexible Multicast Service (FMS) | Disagree | This is a reiteration of a previous comment, as indicated by the commenter. The TG reiterates it rationale for declining the comment. Some performance enhancements may indeed also provide or enable improved management of the 802.11 network. "The TG and the commenter disagree on the interpretaion of the PAR. The TG believes that the feature is in scope as it enables further management of 802.11 devices in wireless networks. Prior work in radio measurement was performed to "... provide the capability for a STA to manage and query its radio environment, and to make appropriate assessments about its health and efficiency (See P4, IEEE 802.11k-2008.). This feature extends those capabilities." | General-H
10215000023 | 30-Sep-2010 8:27:48 EDT | 856 | Worstell, Harry | hworstell@research.att.com | 973-236-6915 | Individual | 825 | User | Disapprove | AT&T | Technical | 234 | 11.2.1.4a.2 | 61 | This comment is on a portion of the balloted proposed standard that is the subject of unresolved comments (#7405200023, #8046200023, #8489600023, #9074500023, #9350700023, #9653800023 and #10048700023) associated with a 'Do Not Approve' vote. It is therefore within the scope of this recirculation ballot. The TGv PAR scope states: "This amendment provides Wireless Network Management enhancements." There is no mention in the PAR of the amendment including enhancements for higher throughput. Sponsor Ballot pool members with experience with performance enhancements likely did not apply. Flexible Multicast Service (FMS) is an enhancement for higher throughput, not a Network Management enhancement, and therefore is not being reviewed by an appropriate Sponsor Ballot pool. |  | Yes | Update the scope in the TGv PAR, form a new Sponsor Ballot Pool, and restart the Sponsor Ballot. Alternatively, delete the paragraph at page 234 line 61 and all other references to Flexible Multicast Service (FMS) | Disagree | This is a reiteration of a previous comment, as indicated by the commenter. The TG reiterates it rationale for declining the comment. Some performance enhancements may indeed also provide or enable improved management of the 802.11 network. "The TG and the commenter disagree on the interpretaion of the PAR. The TG believes that the feature is in scope as it enables further management of 802.11 devices in wireless networks. Prior work in radio measurement was performed to "... provide the capability for a STA to manage and query its radio environment, and to make appropriate assessments about its health and efficiency (See P4, IEEE 802.11k-2008.). This feature extends those capabilities." | General-H
10214900023 | 30-Sep-2010 8:27:48 EDT | 855 | Worstell, Harry | hworstell@research.att.com | 973-236-6915 | Individual | 824 | User | Disapprove | AT&T | Technical | 234 | 11.2.1.4a.2 | 56 | This comment is on a portion of the balloted proposed standard that is the subject of unresolved comments (#7405200023, #8046100023, #8489500023, #9074400023, #9350600023, #9653700023 and #10048600023) associated with a 'Do Not Approve' vote. It is therefore within the scope of this recirculation ballot. The TGv PAR scope states: "This amendment provides Wireless Network Management enhancements." There is no mention in the PAR of the amendment including enhancements for higher throughput. Sponsor Ballot pool members with experience with performance enhancements likely did not apply. Flexible Multicast Service (FMS) is an enhancement for higher throughput, not a Network Management enhancement, and therefore is not being reviewed by an appropriate Sponsor Ballot pool. |  | Yes | Update the scope in the TGv PAR, form a new Sponsor Ballot Pool, and restart the Sponsor Ballot. Alternatively, delete the paragraph at page 234 line 56 and all other references to Flexible Multicast Service (FMS) | Disagree | This is a reiteration of a previous comment, as indicated by the commenter. The TG reiterates it rationale for declining the comment. Some performance enhancements may indeed also provide or enable improved management of the 802.11 network. "The TG and the commenter disagree on the interpretaion of the PAR. The TG believes that the feature is in scope as it enables further management of 802.11 devices in wireless networks. Prior work in radio measurement was performed to "... provide the capability for a STA to manage and query its radio environment, and to make appropriate assessments about its health and efficiency (See P4, IEEE 802.11k-2008.). This feature extends those capabilities." | General-H
10214800023 | 30-Sep-2010 8:27:48 EDT | 854 | Worstell, Harry | hworstell@research.att.com | 973-236-6915 | Individual | 823 | User | Disapprove | AT&T | Technical | 234 | 11.2.1.4a.2 | 51 | This comment is on a portion of the balloted proposed standard that is the subject of unresolved comments (#7405200023, #8046000023, #8489400023, #9074300023, #9350500023, #9653600023 and #10048500023) associated with a 'Do Not Approve' vote. It is therefore within the scope of this recirculation ballot. The TGv PAR scope states: "This amendment provides Wireless Network Management enhancements." There is no mention in the PAR of the amendment including enhancements for higher throughput. Sponsor Ballot pool members with experience with performance enhancements likely did not apply. Flexible Multicast Service (FMS) is an enhancement for higher throughput, not a Network Management enhancement, and therefore is not being reviewed by an appropriate Sponsor Ballot pool. |  | Yes | Update the scope in the TGv PAR, form a new Sponsor Ballot Pool, and restart the Sponsor Ballot. Alternatively, delete the paragraph at page 234 line 51 and all other references to Flexible Multicast Service (FMS) | Disagree | This is a reiteration of a previous comment, as indicated by the commenter. The TG reiterates it rationale for declining the comment. Some performance enhancements may indeed also provide or enable improved management of the 802.11 network. "The TG and the commenter disagree on the interpretaion of the PAR. The TG believes that the feature is in scope as it enables further management of 802.11 devices in wireless networks. Prior work in radio measurement was performed to "... provide the capability for a STA to manage and query its radio environment, and to make appropriate assessments about its health and efficiency (See P4, IEEE 802.11k-2008.). This feature extends those capabilities." | General-H
10214700023 | 30-Sep-2010 8:27:48 EDT | 853 | Worstell, Harry | hworstell@research.att.com | 973-236-6915 | Individual | 822 | User | Disapprove | AT&T | Technical | 234 | 11.2.1.4a.2 | 46 | This comment is on a portion of the balloted proposed standard that is the subject of unresolved comments (#7405200023, #8045900023, #8489300023, #9074200023, #9350400023, #9653500023 and #10048400023) associated with a 'Do Not Approve' vote. It is therefore within the scope of this recirculation ballot. The TGv PAR scope states: "This amendment provides Wireless Network Management enhancements." There is no mention in the PAR of the amendment including enhancements for higher throughput. Sponsor Ballot pool members with experience with performance enhancements likely did not apply. Flexible Multicast Service (FMS) is an enhancement for higher throughput, not a Network Management enhancement, and therefore is not being reviewed by an appropriate Sponsor Ballot pool. |  | Yes | Update the scope in the TGv PAR, form a new Sponsor Ballot Pool, and restart the Sponsor Ballot. Alternatively, delete the paragraph at page 234 line 46 and all other references to Flexible Multicast Service (FMS) | Disagree | This is a reiteration of a previous comment, as indicated by the commenter. The TG reiterates it rationale for declining the comment. Some performance enhancements may indeed also provide or enable improved management of the 802.11 network. "The TG and the commenter disagree on the interpretaion of the PAR. The TG believes that the feature is in scope as it enables further management of 802.11 devices in wireless networks. Prior work in radio measurement was performed to "... provide the capability for a STA to manage and query its radio environment, and to make appropriate assessments about its health and efficiency (See P4, IEEE 802.11k-2008.). This feature extends those capabilities." | General-H
10214600023 | 30-Sep-2010 8:27:48 EDT | 852 | Worstell, Harry | hworstell@research.att.com | 973-236-6915 | Individual | 821 | User | Disapprove | AT&T | Technical | 234 | 11.2.1.4a.2 | 40 | This comment is on a portion of the balloted proposed standard that is the subject of unresolved comments (#7405200023, #8045800023, #8489200023, #9074100023, #9350300023, #9653400023 and #10048300023) associated with a 'Do Not Approve' vote. It is therefore within the scope of this recirculation ballot. The TGv PAR scope states: "This amendment provides Wireless Network Management enhancements." There is no mention in the PAR of the amendment including enhancements for higher throughput. Sponsor Ballot pool members with experience with performance enhancements likely did not apply. Flexible Multicast Service (FMS) is an enhancement for higher throughput, not a Network Management enhancement, and therefore is not being reviewed by an appropriate Sponsor Ballot pool. |  | Yes | Update the scope in the TGv PAR, form a new Sponsor Ballot Pool, and restart the Sponsor Ballot. Alternatively, delete the dash list item at page 234 line 40 and all other references to Flexible Multicast Service (FMS) | Disagree | This is a reiteration of a previous comment, as indicated by the commenter. The TG reiterates it rationale for declining the comment. Some performance enhancements may indeed also provide or enable improved management of the 802.11 network. "The TG and the commenter disagree on the interpretaion of the PAR. The TG believes that the feature is in scope as it enables further management of 802.11 devices in wireless networks. Prior work in radio measurement was performed to "... provide the capability for a STA to manage and query its radio environment, and to make appropriate assessments about its health and efficiency (See P4, IEEE 802.11k-2008.). This feature extends those capabilities." | General-H
10214500023 | 30-Sep-2010 8:27:48 EDT | 851 | Worstell, Harry | hworstell@research.att.com | 973-236-6915 | Individual | 820 | User | Disapprove | AT&T | Technical | 234 | 11.2.1.4a.2 | 36 | This comment is on a portion of the balloted proposed standard that is the subject of unresolved comments (#7405200023, #8045700023, #8489100023, #9074000023, #9350200023, #9653300023 and #10048200023) associated with a 'Do Not Approve' vote. It is therefore within the scope of this recirculation ballot. The TGv PAR scope states: "This amendment provides Wireless Network Management enhancements." There is no mention in the PAR of the amendment including enhancements for higher throughput. Sponsor Ballot pool members with experience with performance enhancements likely did not apply. Flexible Multicast Service (FMS) is an enhancement for higher throughput, not a Network Management enhancement, and therefore is not being reviewed by an appropriate Sponsor Ballot pool. |  | Yes | Update the scope in the TGv PAR, form a new Sponsor Ballot Pool, and restart the Sponsor Ballot. Alternatively, delete the dash list item at page 234 line 36 and all other references to Flexible Multicast Service (FMS) | Disagree | This is a reiteration of a previous comment, as indicated by the commenter. The TG reiterates it rationale for declining the comment. Some performance enhancements may indeed also provide or enable improved management of the 802.11 network. "The TG and the commenter disagree on the interpretaion of the PAR. The TG believes that the feature is in scope as it enables further management of 802.11 devices in wireless networks. Prior work in radio measurement was performed to "... provide the capability for a STA to manage and query its radio environment, and to make appropriate assessments about its health and efficiency (See P4, IEEE 802.11k-2008.). This feature extends those capabilities." | General-H
10214400023 | 30-Sep-2010 8:27:48 EDT | 850 | Worstell, Harry | hworstell@research.att.com | 973-236-6915 | Individual | 819 | User | Disapprove | AT&T | Technical | 234 | 11.2.1.4a.2 | 29 | This comment is on a portion of the balloted proposed standard that is the subject of unresolved comments (#7405200023, #8045600023, #8489000023, #9073900023, #9350100023, #9653200023 and #10048100023) associated with a 'Do Not Approve' vote. It is therefore within the scope of this recirculation ballot. The TGv PAR scope states: "This amendment provides Wireless Network Management enhancements." There is no mention in the PAR of the amendment including enhancements for higher throughput. Sponsor Ballot pool members with experience with performance enhancements likely did not apply. Flexible Multicast Service (FMS) is an enhancement for higher throughput, not a Network Management enhancement, and therefore is not being reviewed by an appropriate Sponsor Ballot pool. |  | Yes | Update the scope in the TGv PAR, form a new Sponsor Ballot Pool, and restart the Sponsor Ballot. Alternatively, delete the dash list item at page 234 line 29 and all other references to Flexible Multicast Service (FMS) | Disagree | This is a reiteration of a previous comment, as indicated by the commenter. The TG reiterates it rationale for declining the comment. Some performance enhancements may indeed also provide or enable improved management of the 802.11 network. "The TG and the commenter disagree on the interpretaion of the PAR. The TG believes that the feature is in scope as it enables further management of 802.11 devices in wireless networks. Prior work in radio measurement was performed to "... provide the capability for a STA to manage and query its radio environment, and to make appropriate assessments about its health and efficiency (See P4, IEEE 802.11k-2008.). This feature extends those capabilities." | General-H
10214300023 | 30-Sep-2010 8:27:48 EDT | 849 | Worstell, Harry | hworstell@research.att.com | 973-236-6915 | Individual | 818 | User | Disapprove | AT&T | Technical | 234 | 11.2.1.4a.2 | 15 | This comment is on a portion of the balloted proposed standard that is the subject of unresolved comments (#7405200023, #8045500023, #8488900023, #9073800023, #9350000023, #9653100023 and #10048000023) associated with a 'Do Not Approve' vote. It is therefore within the scope of this recirculation ballot. The TGv PAR scope states: "This amendment provides Wireless Network Management enhancements." There is no mention in the PAR of the amendment including enhancements for higher throughput. Sponsor Ballot pool members with experience with performance enhancements likely did not apply. Flexible Multicast Service (FMS) is an enhancement for higher throughput, not a Network Management enhancement, and therefore is not being reviewed by an appropriate Sponsor Ballot pool. |  | Yes | Update the scope in the TGv PAR, form a new Sponsor Ballot Pool, and restart the Sponsor Ballot. Alternatively, delete the dash list item at page 234 line 15 and all other references to Flexible Multicast Service (FMS) | Disagree | This is a reiteration of a previous comment, as indicated by the commenter. The TG reiterates it rationale for declining the comment. Some performance enhancements may indeed also provide or enable improved management of the 802.11 network. "The TG and the commenter disagree on the interpretaion of the PAR. The TG believes that the feature is in scope as it enables further management of 802.11 devices in wireless networks. Prior work in radio measurement was performed to "... provide the capability for a STA to manage and query its radio environment, and to make appropriate assessments about its health and efficiency (See P4, IEEE 802.11k-2008.). This feature extends those capabilities." | General-H
10214200023 | 30-Sep-2010 8:27:48 EDT | 848 | Worstell, Harry | hworstell@research.att.com | 973-236-6915 | Individual | 817 | User | Disapprove | AT&T | Technical | 234 | 11.2.1.4a.2 | 12 | This comment is on a portion of the balloted proposed standard that is the subject of unresolved comments (#7405200023, #8045400023, #8488800023, #9073700023, #9349900023, #9653000023 and #10047900023) associated with a 'Do Not Approve' vote. It is therefore within the scope of this recirculation ballot. The TGv PAR scope states: "This amendment provides Wireless Network Management enhancements." There is no mention in the PAR of the amendment including enhancements for higher throughput. Sponsor Ballot pool members with experience with performance enhancements likely did not apply. Flexible Multicast Service (FMS) is an enhancement for higher throughput, not a Network Management enhancement, and therefore is not being reviewed by an appropriate Sponsor Ballot pool. |  | Yes | Update the scope in the TGv PAR, form a new Sponsor Ballot Pool, and restart the Sponsor Ballot. Alternatively, delete the dash list item at page 234 line 12 and all other references to Flexible Multicast Service (FMS) | Disagree | This is a reiteration of a previous comment, as indicated by the commenter. The TG reiterates it rationale for declining the comment. Some performance enhancements may indeed also provide or enable improved management of the 802.11 network. "The TG and the commenter disagree on the interpretaion of the PAR. The TG believes that the feature is in scope as it enables further management of 802.11 devices in wireless networks. Prior work in radio measurement was performed to "... provide the capability for a STA to manage and query its radio environment, and to make appropriate assessments about its health and efficiency (See P4, IEEE 802.11k-2008.). This feature extends those capabilities." | General-H
10214100023 | 30-Sep-2010 8:27:48 EDT | 847 | Worstell, Harry | hworstell@research.att.com | 973-236-6915 | Individual | 816 | User | Disapprove | AT&T | Technical | 234 | 11.2.1.4a.2 | 8 | This comment is on a portion of the balloted proposed standard that is the subject of unresolved comments (#7405200023, #8045300023, #8488700023, #9073600023, #9349800023, #9652900023 and #10047800023) associated with a 'Do Not Approve' vote. It is therefore within the scope of this recirculation ballot. The TGv PAR scope states: "This amendment provides Wireless Network Management enhancements." There is no mention in the PAR of the amendment including enhancements for higher throughput. Sponsor Ballot pool members with experience with performance enhancements likely did not apply. Flexible Multicast Service (FMS) is an enhancement for higher throughput, not a Network Management enhancement, and therefore is not being reviewed by an appropriate Sponsor Ballot pool. |  | Yes | Update the scope in the TGv PAR, form a new Sponsor Ballot Pool, and restart the Sponsor Ballot. Alternatively, delete the dash list item at page 234 line 8 and all other references to Flexible Multicast Service (FMS) | Disagree | This is a reiteration of a previous comment, as indicated by the commenter. The TG reiterates it rationale for declining the comment. Some performance enhancements may indeed also provide or enable improved management of the 802.11 network. "The TG and the commenter disagree on the interpretaion of the PAR. The TG believes that the feature is in scope as it enables further management of 802.11 devices in wireless networks. Prior work in radio measurement was performed to "... provide the capability for a STA to manage and query its radio environment, and to make appropriate assessments about its health and efficiency (See P4, IEEE 802.11k-2008.). This feature extends those capabilities." | General-H
10214000023 | 30-Sep-2010 8:27:48 EDT | 846 | Worstell, Harry | hworstell@research.att.com | 973-236-6915 | Individual | 815 | User | Disapprove | AT&T | Technical | 234 | 11.2.1.4a.2 | 4 | This comment is on a portion of the balloted proposed standard that is the subject of unresolved comments (#7405200023, #8045200023, #8488600023, #9073500023, #9349700023, #9652800023 and #10047700023) associated with a 'Do Not Approve' vote. It is therefore within the scope of this recirculation ballot. The TGv PAR scope states: "This amendment provides Wireless Network Management enhancements." There is no mention in the PAR of the amendment including enhancements for higher throughput. Sponsor Ballot pool members with experience with performance enhancements likely did not apply. Flexible Multicast Service (FMS) is an enhancement for higher throughput, not a Network Management enhancement, and therefore is not being reviewed by an appropriate Sponsor Ballot pool. |  | Yes | Update the scope in the TGv PAR, form a new Sponsor Ballot Pool, and restart the Sponsor Ballot. Alternatively, delete the paragraph at page 234 line 4 and all other references to Flexible Multicast Service (FMS) | Disagree | This is a reiteration of a previous comment, as indicated by the commenter. The TG reiterates it rationale for declining the comment. Some performance enhancements may indeed also provide or enable improved management of the 802.11 network. "The TG and the commenter disagree on the interpretaion of the PAR. The TG believes that the feature is in scope as it enables further management of 802.11 devices in wireless networks. Prior work in radio measurement was performed to "... provide the capability for a STA to manage and query its radio environment, and to make appropriate assessments about its health and efficiency (See P4, IEEE 802.11k-2008.). This feature extends those capabilities." | General-H
10213900023 | 30-Sep-2010 8:27:48 EDT | 845 | Worstell, Harry | hworstell@research.att.com | 973-236-6915 | Individual | 814 | User | Disapprove | AT&T | Technical | 234 | 11.2.1.4a.2 | 1 | This comment is on a portion of the balloted proposed standard that is the subject of unresolved comments (#7405200023, #8045100023, #8488500023, #9073400023, #9349600023, #9652700023 and #10047600023) associated with a 'Do Not Approve' vote. It is therefore within the scope of this recirculation ballot. The TGv PAR scope states: "This amendment provides Wireless Network Management enhancements." There is no mention in the PAR of the amendment including enhancements for higher throughput. Sponsor Ballot pool members with experience with performance enhancements likely did not apply. Flexible Multicast Service (FMS) is an enhancement for higher throughput, not a Network Management enhancement, and therefore is not being reviewed by an appropriate Sponsor Ballot pool. |  | Yes | Update the scope in the TGv PAR, form a new Sponsor Ballot Pool, and restart the Sponsor Ballot. Alternatively, delete the paragraph at page 234 line 1 and all other references to Flexible Multicast Service (FMS) | Disagree | This is a reiteration of a previous comment, as indicated by the commenter. The TG reiterates it rationale for declining the comment. Some performance enhancements may indeed also provide or enable improved management of the 802.11 network. "The TG and the commenter disagree on the interpretaion of the PAR. The TG believes that the feature is in scope as it enables further management of 802.11 devices in wireless networks. Prior work in radio measurement was performed to "... provide the capability for a STA to manage and query its radio environment, and to make appropriate assessments about its health and efficiency (See P4, IEEE 802.11k-2008.). This feature extends those capabilities." | General-H
10213800023 | 30-Sep-2010 8:27:48 EDT | 844 | Worstell, Harry | hworstell@research.att.com | 973-236-6915 | Individual | 813 | User | Disapprove | AT&T | Technical | 233 | 11.2.1.4a.2 | 60 | This comment is on a portion of the balloted proposed standard that is the subject of unresolved comments (#7405200023, #8045000023, #8488400023, #9073300023, #9349500023, #9652600023 and #10047500023) associated with a 'Do Not Approve' vote. It is therefore within the scope of this recirculation ballot. The TGv PAR scope states: "This amendment provides Wireless Network Management enhancements." There is no mention in the PAR of the amendment including enhancements for higher throughput. Sponsor Ballot pool members with experience with performance enhancements likely did not apply. Flexible Multicast Service (FMS) is an enhancement for higher throughput, not a Network Management enhancement, and therefore is not being reviewed by an appropriate Sponsor Ballot pool. |  | Yes | Update the scope in the TGv PAR, form a new Sponsor Ballot Pool, and restart the Sponsor Ballot. Alternatively, delete the paragraph at page 233 line 60 and all other references to Flexible Multicast Service (FMS) | Disagree | This is a reiteration of a previous comment, as indicated by the commenter. The TG reiterates it rationale for declining the comment. Some performance enhancements may indeed also provide or enable improved management of the 802.11 network. "The TG and the commenter disagree on the interpretaion of the PAR. The TG believes that the feature is in scope as it enables further management of 802.11 devices in wireless networks. Prior work in radio measurement was performed to "... provide the capability for a STA to manage and query its radio environment, and to make appropriate assessments about its health and efficiency (See P4, IEEE 802.11k-2008.). This feature extends those capabilities." | General-H
10213700023 | 30-Sep-2010 8:27:48 EDT | 843 | Worstell, Harry | hworstell@research.att.com | 973-236-6915 | Individual | 812 | User | Disapprove | AT&T | Technical | 233 | 11.2.1.4a.2 | 53 | This comment is on a portion of the balloted proposed standard that is the subject of unresolved comments (#7405200023, #8044900023, #8488300023, #9073200023, #9349400023, #9652500023 and #10047400023) associated with a 'Do Not Approve' vote. It is therefore within the scope of this recirculation ballot. The TGv PAR scope states: "This amendment provides Wireless Network Management enhancements." There is no mention in the PAR of the amendment including enhancements for higher throughput. Sponsor Ballot pool members with experience with performance enhancements likely did not apply. Flexible Multicast Service (FMS) is an enhancement for higher throughput, not a Network Management enhancement, and therefore is not being reviewed by an appropriate Sponsor Ballot pool. |  | Yes | Update the scope in the TGv PAR, form a new Sponsor Ballot Pool, and restart the Sponsor Ballot. Alternatively, delete the paragraph at page 233 line 53 and all other references to Flexible Multicast Service (FMS) | Disagree | This is a reiteration of a previous comment, as indicated by the commenter. The TG reiterates it rationale for declining the comment. Some performance enhancements may indeed also provide or enable improved management of the 802.11 network. "The TG and the commenter disagree on the interpretaion of the PAR. The TG believes that the feature is in scope as it enables further management of 802.11 devices in wireless networks. Prior work in radio measurement was performed to "... provide the capability for a STA to manage and query its radio environment, and to make appropriate assessments about its health and efficiency (See P4, IEEE 802.11k-2008.). This feature extends those capabilities." | General-H
10213600023 | 30-Sep-2010 8:27:48 EDT | 842 | Worstell, Harry | hworstell@research.att.com | 973-236-6915 | Individual | 811 | User | Disapprove | AT&T | Technical | 233 | 11.2.1.4a.2 | 50 | This comment is on a portion of the balloted proposed standard that is the subject of unresolved comments (#7405200023, #8044800023, #8488200023, #9073100023, #9349300023, #9652400023 and #10047300023) associated with a 'Do Not Approve' vote. It is therefore within the scope of this recirculation ballot. The TGv PAR scope states: "This amendment provides Wireless Network Management enhancements." There is no mention in the PAR of the amendment including enhancements for higher throughput. Sponsor Ballot pool members with experience with performance enhancements likely did not apply. Flexible Multicast Service (FMS) is an enhancement for higher throughput, not a Network Management enhancement, and therefore is not being reviewed by an appropriate Sponsor Ballot pool. |  | Yes | Update the scope in the TGv PAR, form a new Sponsor Ballot Pool, and restart the Sponsor Ballot. Alternatively, delete the subclause title at page 233 line 50 and all other references to Flexible Multicast Service (FMS) | Disagree | This is a reiteration of a previous comment, as indicated by the commenter. The TG reiterates it rationale for declining the comment. Some performance enhancements may indeed also provide or enable improved management of the 802.11 network. "The TG and the commenter disagree on the interpretaion of the PAR. The TG believes that the feature is in scope as it enables further management of 802.11 devices in wireless networks. Prior work in radio measurement was performed to "... provide the capability for a STA to manage and query its radio environment, and to make appropriate assessments about its health and efficiency (See P4, IEEE 802.11k-2008.). This feature extends those capabilities." | General-H
10213500023 | 30-Sep-2010 8:27:48 EDT | 841 | Worstell, Harry | hworstell@research.att.com | 973-236-6915 | Individual | 810 | User | Disapprove | AT&T | Technical | 233 | 11.2.1.4a.1 | 48 | This comment is on a portion of the balloted proposed standard that is the subject of unresolved comments (#7405200023, #8044700023, #8488100023, #9073000023, #9349200023, #9652300023 and #10047200023) associated with a 'Do Not Approve' vote. It is therefore within the scope of this recirculation ballot. The TGv PAR scope states: "This amendment provides Wireless Network Management enhancements." There is no mention in the PAR of the amendment including enhancements for higher throughput. Sponsor Ballot pool members with experience with performance enhancements likely did not apply. Flexible Multicast Service (FMS) is an enhancement for higher throughput, not a Network Management enhancement, and therefore is not being reviewed by an appropriate Sponsor Ballot pool. |  | Yes | Update the scope in the TGv PAR, form a new Sponsor Ballot Pool, and restart the Sponsor Ballot. Alternatively, delete the paragraph at page 233 line 48 and all other references to Flexible Multicast Service (FMS) | Disagree | This is a reiteration of a previous comment, as indicated by the commenter. The TG reiterates it rationale for declining the comment. Some performance enhancements may indeed also provide or enable improved management of the 802.11 network. "The TG and the commenter disagree on the interpretaion of the PAR. The TG believes that the feature is in scope as it enables further management of 802.11 devices in wireless networks. Prior work in radio measurement was performed to "... provide the capability for a STA to manage and query its radio environment, and to make appropriate assessments about its health and efficiency (See P4, IEEE 802.11k-2008.). This feature extends those capabilities." | General-H
10213400023 | 30-Sep-2010 8:27:48 EDT | 840 | Worstell, Harry | hworstell@research.att.com | 973-236-6915 | Individual | 809 | User | Disapprove | AT&T | Technical | 233 | 11.2.1.4a.1 | 44 | This comment is on a portion of the balloted proposed standard that is the subject of unresolved comments (#7405200023, #8044600023, #8488000023, #9072900023, #9349100023, #9652200023 and #10047100023) associated with a 'Do Not Approve' vote. It is therefore within the scope of this recirculation ballot. The TGv PAR scope states: "This amendment provides Wireless Network Management enhancements." There is no mention in the PAR of the amendment including enhancements for higher throughput. Sponsor Ballot pool members with experience with performance enhancements likely did not apply. Flexible Multicast Service (FMS) is an enhancement for higher throughput, not a Network Management enhancement, and therefore is not being reviewed by an appropriate Sponsor Ballot pool. |  | Yes | Update the scope in the TGv PAR, form a new Sponsor Ballot Pool, and restart the Sponsor Ballot. Alternatively, delete the paragraph at page 233 line 44 and all other references to Flexible Multicast Service (FMS) | Disagree | This is a reiteration of a previous comment, as indicated by the commenter. The TG reiterates it rationale for declining the comment. Some performance enhancements may indeed also provide or enable improved management of the 802.11 network. "The TG and the commenter disagree on the interpretaion of the PAR. The TG believes that the feature is in scope as it enables further management of 802.11 devices in wireless networks. Prior work in radio measurement was performed to "... provide the capability for a STA to manage and query its radio environment, and to make appropriate assessments about its health and efficiency (See P4, IEEE 802.11k-2008.). This feature extends those capabilities." | General-H
10213300023 | 30-Sep-2010 8:27:48 EDT | 839 | Worstell, Harry | hworstell@research.att.com | 973-236-6915 | Individual | 808 | User | Disapprove | AT&T | Technical | 233 | 11.2.1.4a.1 | 38 | This comment is on a portion of the balloted proposed standard that is the subject of unresolved comments (#7405200023, #8044500023, #8487900023, #9072800023, #9349000023, #9652100023 and #10047000023) associated with a 'Do Not Approve' vote. It is therefore within the scope of this recirculation ballot. The TGv PAR scope states: "This amendment provides Wireless Network Management enhancements." There is no mention in the PAR of the amendment including enhancements for higher throughput. Sponsor Ballot pool members with experience with performance enhancements likely did not apply. Flexible Multicast Service (FMS) is an enhancement for higher throughput, not a Network Management enhancement, and therefore is not being reviewed by an appropriate Sponsor Ballot pool. |  | Yes | Update the scope in the TGv PAR, form a new Sponsor Ballot Pool, and restart the Sponsor Ballot. Alternatively, delete the paragraph at page 233 line 38 and all other references to Flexible Multicast Service (FMS) | Disagree | This is a reiteration of a previous comment, as indicated by the commenter. The TG reiterates it rationale for declining the comment. Some performance enhancements may indeed also provide or enable improved management of the 802.11 network. "The TG and the commenter disagree on the interpretaion of the PAR. The TG believes that the feature is in scope as it enables further management of 802.11 devices in wireless networks. Prior work in radio measurement was performed to "... provide the capability for a STA to manage and query its radio environment, and to make appropriate assessments about its health and efficiency (See P4, IEEE 802.11k-2008.). This feature extends those capabilities." | General-H
10213200023 | 30-Sep-2010 8:27:48 EDT | 838 | Worstell, Harry | hworstell@research.att.com | 973-236-6915 | Individual | 807 | User | Disapprove | AT&T | Technical | 233 | 11.2.1.4a.1 | 30 | This comment is on a portion of the balloted proposed standard that is the subject of unresolved comments (#7405200023, #8044400023, #8487800023, #9072700023, #9348900023, #9652000023 and #10046900023) associated with a 'Do Not Approve' vote. It is therefore within the scope of this recirculation ballot. The TGv PAR scope states: "This amendment provides Wireless Network Management enhancements." There is no mention in the PAR of the amendment including enhancements for higher throughput. Sponsor Ballot pool members with experience with performance enhancements likely did not apply. Flexible Multicast Service (FMS) is an enhancement for higher throughput, not a Network Management enhancement, and therefore is not being reviewed by an appropriate Sponsor Ballot pool. |  | Yes | Update the scope in the TGv PAR, form a new Sponsor Ballot Pool, and restart the Sponsor Ballot. Alternatively, delete the paragraph at page 233 line 30 and all other references to Flexible Multicast Service (FMS) | Disagree | This is a reiteration of a previous comment, as indicated by the commenter. The TG reiterates it rationale for declining the comment. Some performance enhancements may indeed also provide or enable improved management of the 802.11 network. "The TG and the commenter disagree on the interpretaion of the PAR. The TG believes that the feature is in scope as it enables further management of 802.11 devices in wireless networks. Prior work in radio measurement was performed to "... provide the capability for a STA to manage and query its radio environment, and to make appropriate assessments about its health and efficiency (See P4, IEEE 802.11k-2008.). This feature extends those capabilities." | General-H
10213100023 | 30-Sep-2010 8:27:48 EDT | 837 | Worstell, Harry | hworstell@research.att.com | 973-236-6915 | Individual | 806 | User | Disapprove | AT&T | Technical | 233 | 11.2.1.4a.1 | 27 | This comment is on a portion of the balloted proposed standard that is the subject of unresolved comments (#7405300023, #8044300023, #8487700023, #9072600023, #9348800023, #9651900023 and #10046800023) associated with a 'Do Not Approve' vote. It is therefore within the scope of this recirculation ballot. The TGv PAR scope states: "This amendment provides Wireless Network Management enhancements." There is no mention in the PAR of the amendment including enhancements for higher throughput. Sponsor Ballot pool members with experience with performance enhancements likely did not apply. Multiple BSSID Support is an enhancement for higher throughput, not a Network Management enhancement, and therefore is not being reviewed by an appropriate Sponsor Ballot pool. |  | Yes | Update the scope in the TGv PAR, form a new Sponsor Ballot Pool, and restart the Sponsor Ballot. Alternatively, delete the sentence at page 233 line 27 and all other references to Multiple BSSID Support | Disagree | This is a reiteration of a previous comment, as indicated by the commenter. The TG reiterates it rationale for declining the comment. Some performance enhancements may indeed also provide or enable improved management of the 802.11 network. "The TG and the commenter disagree on the interpretaion of the PAR. The TG believes that the feature is in scope as it enables further management of 802.11 devices in wireless networks. Prior work in radio measurement was performed to "... provide the capability for a STA to manage and query its radio environment, and to make appropriate assessments about its health and efficiency (See P4, IEEE 802.11k-2008.). This feature extends those capabilities." | General-H
10213000023 | 30-Sep-2010 8:27:48 EDT | 836 | Worstell, Harry | hworstell@research.att.com | 973-236-6915 | Individual | 805 | User | Disapprove | AT&T | Technical | 233 | 11.2.1.4a.1 | 22 | This comment is on a portion of the balloted proposed standard that is the subject of unresolved comments (#7405200023, #8044200023, #8487600023, #9072500023, #9348700023, #9651800023 and #10046700023) associated with a 'Do Not Approve' vote. It is therefore within the scope of this recirculation ballot. The TGv PAR scope states: "This amendment provides Wireless Network Management enhancements." There is no mention in the PAR of the amendment including enhancements for higher throughput. Sponsor Ballot pool members with experience with performance enhancements likely did not apply. Flexible Multicast Service (FMS) is an enhancement for higher throughput, not a Network Management enhancement, and therefore is not being reviewed by an appropriate Sponsor Ballot pool. |  | Yes | Update the scope in the TGv PAR, form a new Sponsor Ballot Pool, and restart the Sponsor Ballot. Alternatively, delete the paragraph at page 233 line 22 and all other references to Flexible Multicast Service (FMS) | Disagree | This is a reiteration of a previous comment, as indicated by the commenter. The TG reiterates it rationale for declining the comment. Some performance enhancements may indeed also provide or enable improved management of the 802.11 network. "The TG and the commenter disagree on the interpretaion of the PAR. The TG believes that the feature is in scope as it enables further management of 802.11 devices in wireless networks. Prior work in radio measurement was performed to "... provide the capability for a STA to manage and query its radio environment, and to make appropriate assessments about its health and efficiency (See P4, IEEE 802.11k-2008.). This feature extends those capabilities." | General-H
10212900023 | 30-Sep-2010 8:27:48 EDT | 835 | Worstell, Harry | hworstell@research.att.com | 973-236-6915 | Individual | 804 | User | Disapprove | AT&T | Technical | 233 | 11.2.1.4a.1 | 20 | This comment is on a portion of the balloted proposed standard that is the subject of unresolved comments (#7405200023, #8044100023, #8487500023, #9072400023, #9348600023, #9651700023 and #10046600023) associated with a 'Do Not Approve' vote. It is therefore within the scope of this recirculation ballot. The TGv PAR scope states: "This amendment provides Wireless Network Management enhancements." There is no mention in the PAR of the amendment including enhancements for higher throughput. Sponsor Ballot pool members with experience with performance enhancements likely did not apply. Flexible Multicast Service (FMS) is an enhancement for higher throughput, not a Network Management enhancement, and therefore is not being reviewed by an appropriate Sponsor Ballot pool. |  | Yes | Update the scope in the TGv PAR, form a new Sponsor Ballot Pool, and restart the Sponsor Ballot. Alternatively, delete the subclause title at page 233 line 20 and all other references to Flexible Multicast Service (FMS) | Disagree | This is a reiteration of a previous comment, as indicated by the commenter. The TG reiterates it rationale for declining the comment. Some performance enhancements may indeed also provide or enable improved management of the 802.11 network. "The TG and the commenter disagree on the interpretaion of the PAR. The TG believes that the feature is in scope as it enables further management of 802.11 devices in wireless networks. Prior work in radio measurement was performed to "... provide the capability for a STA to manage and query its radio environment, and to make appropriate assessments about its health and efficiency (See P4, IEEE 802.11k-2008.). This feature extends those capabilities." | General-H
10212800023 | 30-Sep-2010 8:27:48 EDT | 834 | Worstell, Harry | hworstell@research.att.com | 973-236-6915 | Individual | 803 | User | Disapprove | AT&T | Technical | 233 | 11.2.1.4a | 14 | This comment is on a portion of the balloted proposed standard that is the subject of unresolved comments (#7405200023, #8044000023, #8487400023, #9072300023, #9348500023, #9651600023 and #10046500023) associated with a 'Do Not Approve' vote. It is therefore within the scope of this recirculation ballot. The TGv PAR scope states: "This amendment provides Wireless Network Management enhancements." There is no mention in the PAR of the amendment including enhancements for higher throughput. Sponsor Ballot pool members with experience with performance enhancements likely did not apply. Flexible Multicast Service (FMS) is an enhancement for higher throughput, not a Network Management enhancement, and therefore is not being reviewed by an appropriate Sponsor Ballot pool. |  | Yes | Update the scope in the TGv PAR, form a new Sponsor Ballot Pool, and restart the Sponsor Ballot. Alternatively, delete the paragraph at page 233 line 14 and all other references to Flexible Multicast Service (FMS) | Disagree | This is a reiteration of a previous comment, as indicated by the commenter. The TG reiterates it rationale for declining the comment. Some performance enhancements may indeed also provide or enable improved management of the 802.11 network. "The TG and the commenter disagree on the interpretaion of the PAR. The TG believes that the feature is in scope as it enables further management of 802.11 devices in wireless networks. Prior work in radio measurement was performed to "... provide the capability for a STA to manage and query its radio environment, and to make appropriate assessments about its health and efficiency (See P4, IEEE 802.11k-2008.). This feature extends those capabilities." | General-H
10212700023 | 30-Sep-2010 8:27:48 EDT | 833 | Worstell, Harry | hworstell@research.att.com | 973-236-6915 | Individual | 802 | User | Disapprove | AT&T | Technical | 233 | 11.2.1.4a | 12 | This comment is on a portion of the balloted proposed standard that is the subject of unresolved comments (#7405200023, #8043900023, #8487300023, #9072200023, #9348400023, #9651500023 and #10046400023) associated with a 'Do Not Approve' vote. It is therefore within the scope of this recirculation ballot. The TGv PAR scope states: "This amendment provides Wireless Network Management enhancements." There is no mention in the PAR of the amendment including enhancements for higher throughput. Sponsor Ballot pool members with experience with performance enhancements likely did not apply. Flexible Multicast Service (FMS) is an enhancement for higher throughput, not a Network Management enhancement, and therefore is not being reviewed by an appropriate Sponsor Ballot pool. |  | Yes | Update the scope in the TGv PAR, form a new Sponsor Ballot Pool, and restart the Sponsor Ballot. Alternatively, delete the subclause title at page 233 line 12 and all other references to Flexible Multicast Service (FMS) | Disagree | This is a reiteration of a previous comment, as indicated by the commenter. The TG reiterates it rationale for declining the comment. Some performance enhancements may indeed also provide or enable improved management of the 802.11 network. "The TG and the commenter disagree on the interpretaion of the PAR. The TG believes that the feature is in scope as it enables further management of 802.11 devices in wireless networks. Prior work in radio measurement was performed to "... provide the capability for a STA to manage and query its radio environment, and to make appropriate assessments about its health and efficiency (See P4, IEEE 802.11k-2008.). This feature extends those capabilities." | General-H
10212600023 | 30-Sep-2010 8:27:48 EDT | 832 | Worstell, Harry | hworstell@research.att.com | 973-236-6915 | Individual | 801 | User | Disapprove | AT&T | Technical | 231 | 11.2.1 | 41 | This comment is on a portion of the balloted proposed standard that is the subject of unresolved comments (#7405700023, #8043800023, #8487200023, #9072100023, #9348300023, #9651400023 and #10046300023) associated with a 'Do Not Approve' vote. It is therefore within the scope of this recirculation ballot. The TGv PAR scope states: "This amendment provides Wireless Network Management enhancements." There is no mention in the PAR of the amendment including enhancements for higher throughput. Sponsor Ballot pool members with experience with performance enhancements likely did not apply. WNM-Sleep Mode is an enhancement for higher throughput, not a Network Management enhancement, and therefore is not being reviewed by an appropriate Sponsor Ballot pool. |  | Yes | Update the scope in the TGv PAR, form a new Sponsor Ballot Pool, and restart the Sponsor Ballot. Alternatively, delete the paragraph at page 231 line 41 and all other references to WNM-Sleep Mode | Disagree | This is a reiteration of a previous comment, as indicated by the commenter. The TG reiterates it rationale for declining the comment. Some performance enhancements may indeed also provide or enable improved management of the 802.11 network. "The TG and the commenter disagree on the interpretaion of the PAR. The TG believes that the feature is in scope as it enables further management of 802.11 devices in wireless networks. Prior work in radio measurement was performed to "... provide the capability for a STA to manage and query its radio environment, and to make appropriate assessments about its health and efficiency (See P4, IEEE 802.11k-2008.). This feature extends those capabilities." | General-H
10212500023 | 30-Sep-2010 8:27:48 EDT | 831 | Worstell, Harry | hworstell@research.att.com | 973-236-6915 | Individual | 800 | User | Disapprove | AT&T | Technical | 231 | 11.2.1 | 38 | This comment is on a portion of the balloted proposed standard that is the subject of unresolved comments (#7405700023, #8043700023, #8487100023, #9072000023, #9348200023, #9651300023 and #10046200023) associated with a 'Do Not Approve' vote. It is therefore within the scope of this recirculation ballot. The TGv PAR scope states: "This amendment provides Wireless Network Management enhancements." There is no mention in the PAR of the amendment including enhancements for higher throughput. Sponsor Ballot pool members with experience with performance enhancements likely did not apply. WNM-Sleep Mode is an enhancement for higher throughput, not a Network Management enhancement, and therefore is not being reviewed by an appropriate Sponsor Ballot pool. |  | Yes | Update the scope in the TGv PAR, form a new Sponsor Ballot Pool, and restart the Sponsor Ballot. Alternatively, delete the editing instruction at page 231 line 38 and all other references to WNM-Sleep Mode | Disagree | This is a reiteration of a previous comment, as indicated by the commenter. The TG reiterates it rationale for declining the comment. Some performance enhancements may indeed also provide or enable improved management of the 802.11 network. "The TG and the commenter disagree on the interpretaion of the PAR. The TG believes that the feature is in scope as it enables further management of 802.11 devices in wireless networks. Prior work in radio measurement was performed to "... provide the capability for a STA to manage and query its radio environment, and to make appropriate assessments about its health and efficiency (See P4, IEEE 802.11k-2008.). This feature extends those capabilities." | General-H
10212400023 | 30-Sep-2010 8:27:48 EDT | 830 | Worstell, Harry | hworstell@research.att.com | 973-236-6915 | Individual | 799 | User | Disapprove | AT&T | Technical | 231 | 11.1.3.2.2 | 28 | This comment is on a portion of the balloted proposed standard that is the subject of unresolved comments (#7405800023, #8043600023, #8487000023, #9071900023, #9348100023, #9651200023 and #10046100023) associated with a 'Do Not Approve' vote. It is therefore within the scope of this recirculation ballot. The TGv PAR scope states: "This amendment provides Wireless Network Management enhancements." There is no mention in the PAR of the amendment including enhancements for higher throughput. Sponsor Ballot pool members with experience with performance enhancements likely did not apply. SSID List extention is an enhancement for higher throughput, not a Network Management enhancement, and therefore is not being reviewed by an appropriate Sponsor Ballot pool. |  | Yes | Update the scope in the TGv PAR, form a new Sponsor Ballot Pool, and restart the Sponsor Ballot. Alternatively, delete the sentence at page 231 line 28 and all other references to SSID List extention | Disagree | This is a reiteration of a previous comment, as indicated by the commenter. The TG reiterates it rationale for declining the comment. Some performance enhancements may indeed also provide or enable improved management of the 802.11 network. "The TG and the commenter disagree on the interpretaion of the PAR. The TG believes that the feature is in scope as it enables further management of 802.11 devices in wireless networks. Prior work in radio measurement was performed to "... provide the capability for a STA to manage and query its radio environment, and to make appropriate assessments about its health and efficiency (See P4, IEEE 802.11k-2008.). This feature extends those capabilities." | General-H
10212300023 | 30-Sep-2010 8:27:48 EDT | 829 | Worstell, Harry | hworstell@research.att.com | 973-236-6915 | Individual | 798 | User | Disapprove | AT&T | Technical | 231 | 11.1.3.2.1 | 20 | This comment is on a portion of the balloted proposed standard that is the subject of unresolved comments (#7405800023, #8043500023, #8486900023, #9071800023, #9348000023, #9651100023 and #10046000023) associated with a 'Do Not Approve' vote. It is therefore within the scope of this recirculation ballot. The TGv PAR scope states: "This amendment provides Wireless Network Management enhancements." There is no mention in the PAR of the amendment including enhancements for higher throughput. Sponsor Ballot pool members with experience with performance enhancements likely did not apply. SSID List extention is an enhancement for higher throughput, not a Network Management enhancement, and therefore is not being reviewed by an appropriate Sponsor Ballot pool. |  | Yes | Update the scope in the TGv PAR, form a new Sponsor Ballot Pool, and restart the Sponsor Ballot. Alternatively, delete the sentence at page 231 line 20 and all other references to SSID List extention | Disagree | This is a reiteration of a previous comment, as indicated by the commenter. The TG reiterates it rationale for declining the comment. Some performance enhancements may indeed also provide or enable improved management of the 802.11 network. "The TG and the commenter disagree on the interpretaion of the PAR. The TG believes that the feature is in scope as it enables further management of 802.11 devices in wireless networks. Prior work in radio measurement was performed to "... provide the capability for a STA to manage and query its radio environment, and to make appropriate assessments about its health and efficiency (See P4, IEEE 802.11k-2008.). This feature extends those capabilities." | General-H
10212200023 | 30-Sep-2010 8:27:48 EDT | 828 | Worstell, Harry | hworstell@research.att.com | 973-236-6915 | Individual | 797 | User | Disapprove | AT&T | Technical | 231 | 11.1.3.2.1 | 15 | This comment is on a portion of the balloted proposed standard that is the subject of unresolved comments (#7405800023, #8043400023, #8486800023, #9071700023, #9347900023, #9651000023 and #10045900023) associated with a 'Do Not Approve' vote. It is therefore within the scope of this recirculation ballot. The TGv PAR scope states: "This amendment provides Wireless Network Management enhancements." There is no mention in the PAR of the amendment including enhancements for higher throughput. Sponsor Ballot pool members with experience with performance enhancements likely did not apply. SSID List extention is an enhancement for higher throughput, not a Network Management enhancement, and therefore is not being reviewed by an appropriate Sponsor Ballot pool. |  | Yes | Update the scope in the TGv PAR, form a new Sponsor Ballot Pool, and restart the Sponsor Ballot. Alternatively, delete the phrase at page 231 line 15 and all other references to SSID List extention | Disagree | This is a reiteration of a previous comment, as indicated by the commenter. The TG reiterates it rationale for declining the comment. Some performance enhancements may indeed also provide or enable improved management of the 802.11 network. "The TG and the commenter disagree on the interpretaion of the PAR. The TG believes that the feature is in scope as it enables further management of 802.11 devices in wireless networks. Prior work in radio measurement was performed to "... provide the capability for a STA to manage and query its radio environment, and to make appropriate assessments about its health and efficiency (See P4, IEEE 802.11k-2008.). This feature extends those capabilities." | General-H
10212100023 | 30-Sep-2010 8:27:48 EDT | 827 | Worstell, Harry | hworstell@research.att.com | 973-236-6915 | Individual | 796 | User | Disapprove | AT&T | Technical | 231 | 11.1.3.2.1 | 6 | This comment is on a portion of the balloted proposed standard that is the subject of unresolved comments (#7405800023, #8043300023, #8486700023, #9071600023, #9347800023, #9650900023 and #10045800023) associated with a 'Do Not Approve' vote. It is therefore within the scope of this recirculation ballot. The TGv PAR scope states: "This amendment provides Wireless Network Management enhancements." There is no mention in the PAR of the amendment including enhancements for higher throughput. Sponsor Ballot pool members with experience with performance enhancements likely did not apply. SSID List extention is an enhancement for higher throughput, not a Network Management enhancement, and therefore is not being reviewed by an appropriate Sponsor Ballot pool. |  | Yes | Update the scope in the TGv PAR, form a new Sponsor Ballot Pool, and restart the Sponsor Ballot. Alternatively, delete the phrase at page 231 line 6 and all other references to SSID List extention | Disagree | This is a reiteration of a previous comment, as indicated by the commenter. The TG reiterates it rationale for declining the comment. Some performance enhancements may indeed also provide or enable improved management of the 802.11 network. "The TG and the commenter disagree on the interpretaion of the PAR. The TG believes that the feature is in scope as it enables further management of 802.11 devices in wireless networks. Prior work in radio measurement was performed to "... provide the capability for a STA to manage and query its radio environment, and to make appropriate assessments about its health and efficiency (See P4, IEEE 802.11k-2008.). This feature extends those capabilities." | General-H
10212000023 | 30-Sep-2010 8:27:48 EDT | 826 | Worstell, Harry | hworstell@research.att.com | 973-236-6915 | Individual | 795 | User | Disapprove | AT&T | Technical | 230 | 11.1.3 | 42 | This comment is on a portion of the balloted proposed standard that is the subject of unresolved comments (#7405800023, #8043200023, #8486600023, #9071500023, #9347700023, #9650800023 and #10045700023) associated with a 'Do Not Approve' vote. It is therefore within the scope of this recirculation ballot. The TGv PAR scope states: "This amendment provides Wireless Network Management enhancements." There is no mention in the PAR of the amendment including enhancements for higher throughput. Sponsor Ballot pool members with experience with performance enhancements likely did not apply. SSID List extention is an enhancement for higher throughput, not a Network Management enhancement, and therefore is not being reviewed by an appropriate Sponsor Ballot pool. |  | Yes | Update the scope in the TGv PAR, form a new Sponsor Ballot Pool, and restart the Sponsor Ballot. Alternatively, delete the paragraph at page 230 line 42 and all other references to SSID List extention | Disagree | This is a reiteration of a previous comment, as indicated by the commenter. The TG reiterates it rationale for declining the comment. Some performance enhancements may indeed also provide or enable improved management of the 802.11 network. "The TG and the commenter disagree on the interpretaion of the PAR. The TG believes that the feature is in scope as it enables further management of 802.11 devices in wireless networks. Prior work in radio measurement was performed to "... provide the capability for a STA to manage and query its radio environment, and to make appropriate assessments about its health and efficiency (See P4, IEEE 802.11k-2008.). This feature extends those capabilities." | General-H
10211900023 | 30-Sep-2010 8:27:48 EDT | 825 | Worstell, Harry | hworstell@research.att.com | 973-236-6915 | Individual | 794 | User | Disapprove | AT&T | Technical | 230 | 11.1.3 | 39 | This comment is on a portion of the balloted proposed standard that is the subject of unresolved comments (#7405800023, #8043100023, #8486500023, #9071400023, #9347600023, #9650700023 and #10045600023) associated with a 'Do Not Approve' vote. It is therefore within the scope of this recirculation ballot. The TGv PAR scope states: "This amendment provides Wireless Network Management enhancements." There is no mention in the PAR of the amendment including enhancements for higher throughput. Sponsor Ballot pool members with experience with performance enhancements likely did not apply. SSID List extention is an enhancement for higher throughput, not a Network Management enhancement, and therefore is not being reviewed by an appropriate Sponsor Ballot pool. |  | Yes | Update the scope in the TGv PAR, form a new Sponsor Ballot Pool, and restart the Sponsor Ballot. Alternatively, delete the editing instruction at page 230 line 39 and all other references to SSID List extention | Disagree | This is a reiteration of a previous comment, as indicated by the commenter. The TG reiterates it rationale for declining the comment. Some performance enhancements may indeed also provide or enable improved management of the 802.11 network. "The TG and the commenter disagree on the interpretaion of the PAR. The TG believes that the feature is in scope as it enables further management of 802.11 devices in wireless networks. Prior work in radio measurement was performed to "... provide the capability for a STA to manage and query its radio environment, and to make appropriate assessments about its health and efficiency (See P4, IEEE 802.11k-2008.). This feature extends those capabilities." | General-H
10211800023 | 30-Sep-2010 8:27:48 EDT | 824 | Worstell, Harry | hworstell@research.att.com | 973-236-6915 | Individual | 793 | User | Disapprove | AT&T | Technical | 230 | 11.1.2.4 | 34 | This comment is on a portion of the balloted proposed standard that is the subject of unresolved comments (#7405300023, #8043000023, #8486400023, #9071300023, #9347500023, #9650600023 and #10045500023) associated with a 'Do Not Approve' vote. It is therefore within the scope of this recirculation ballot. The TGv PAR scope states: "This amendment provides Wireless Network Management enhancements." There is no mention in the PAR of the amendment including enhancements for higher throughput. Sponsor Ballot pool members with experience with performance enhancements likely did not apply. Multiple BSSID Support is an enhancement for higher throughput, not a Network Management enhancement, and therefore is not being reviewed by an appropriate Sponsor Ballot pool. |  | Yes | Update the scope in the TGv PAR, form a new Sponsor Ballot Pool, and restart the Sponsor Ballot. Alternatively, delete the paragraph at page 230 line 34 and all other references to Multiple BSSID Support | Disagree | This is a reiteration of a previous comment, as indicated by the commenter. The TG reiterates it rationale for declining the comment. Some performance enhancements may indeed also provide or enable improved management of the 802.11 network. "The TG and the commenter disagree on the interpretaion of the PAR. The TG believes that the feature is in scope as it enables further management of 802.11 devices in wireless networks. Prior work in radio measurement was performed to "... provide the capability for a STA to manage and query its radio environment, and to make appropriate assessments about its health and efficiency (See P4, IEEE 802.11k-2008.). This feature extends those capabilities." | General-H
10211700023 | 30-Sep-2010 8:27:48 EDT | 823 | Worstell, Harry | hworstell@research.att.com | 973-236-6915 | Individual | 792 | User | Disapprove | AT&T | Technical | 230 | 11.1.2.3a | 26 | This comment is on a portion of the balloted proposed standard that is the subject of unresolved comments (#7405300023, #8042900023, #8486300023, #9071200023, #9347400023, #9650500023 and #10045400023) associated with a 'Do Not Approve' vote. It is therefore within the scope of this recirculation ballot. The TGv PAR scope states: "This amendment provides Wireless Network Management enhancements." There is no mention in the PAR of the amendment including enhancements for higher throughput. Sponsor Ballot pool members with experience with performance enhancements likely did not apply. Multiple BSSID Support is an enhancement for higher throughput, not a Network Management enhancement, and therefore is not being reviewed by an appropriate Sponsor Ballot pool. |  | Yes | Update the scope in the TGv PAR, form a new Sponsor Ballot Pool, and restart the Sponsor Ballot. Alternatively, delete the paragraph at page 230 line 26 and all other references to Multiple BSSID Support | Disagree | This is a reiteration of a previous comment, as indicated by the commenter. The TG reiterates it rationale for declining the comment. Some performance enhancements may indeed also provide or enable improved management of the 802.11 network. "The TG and the commenter disagree on the interpretaion of the PAR. The TG believes that the feature is in scope as it enables further management of 802.11 devices in wireless networks. Prior work in radio measurement was performed to "... provide the capability for a STA to manage and query its radio environment, and to make appropriate assessments about its health and efficiency (See P4, IEEE 802.11k-2008.). This feature extends those capabilities." | General-H
10211600023 | 30-Sep-2010 8:27:48 EDT | 822 | Worstell, Harry | hworstell@research.att.com | 973-236-6915 | Individual | 791 | User | Disapprove | AT&T | Technical | 230 | 11.1.2.3a | 19 | This comment is on a portion of the balloted proposed standard that is the subject of unresolved comments (#7405300023, #8042800023, #8486200023, #9071100023, #9347300023, #9650400023 and #10045300023) associated with a 'Do Not Approve' vote. It is therefore within the scope of this recirculation ballot. The TGv PAR scope states: "This amendment provides Wireless Network Management enhancements." There is no mention in the PAR of the amendment including enhancements for higher throughput. Sponsor Ballot pool members with experience with performance enhancements likely did not apply. Multiple BSSID Support is an enhancement for higher throughput, not a Network Management enhancement, and therefore is not being reviewed by an appropriate Sponsor Ballot pool. |  | Yes | Update the scope in the TGv PAR, form a new Sponsor Ballot Pool, and restart the Sponsor Ballot. Alternatively, delete the paragraph at page 230 line 19 and all other references to Multiple BSSID Support | Disagree | This is a reiteration of a previous comment, as indicated by the commenter. The TG reiterates it rationale for declining the comment. Some performance enhancements may indeed also provide or enable improved management of the 802.11 network. "The TG and the commenter disagree on the interpretaion of the PAR. The TG believes that the feature is in scope as it enables further management of 802.11 devices in wireless networks. Prior work in radio measurement was performed to "... provide the capability for a STA to manage and query its radio environment, and to make appropriate assessments about its health and efficiency (See P4, IEEE 802.11k-2008.). This feature extends those capabilities." | General-H
10211500023 | 30-Sep-2010 8:27:48 EDT | 821 | Worstell, Harry | hworstell@research.att.com | 973-236-6915 | Individual | 790 | User | Disapprove | AT&T | Technical | 230 | 11.1.2.3a | 12 | This comment is on a portion of the balloted proposed standard that is the subject of unresolved comments (#7405300023, #8042700023, #8486100023, #9071000023, #9347200023, #9650300023 and #10045200023) associated with a 'Do Not Approve' vote. It is therefore within the scope of this recirculation ballot. The TGv PAR scope states: "This amendment provides Wireless Network Management enhancements." There is no mention in the PAR of the amendment including enhancements for higher throughput. Sponsor Ballot pool members with experience with performance enhancements likely did not apply. Multiple BSSID Support is an enhancement for higher throughput, not a Network Management enhancement, and therefore is not being reviewed by an appropriate Sponsor Ballot pool. |  | Yes | Update the scope in the TGv PAR, form a new Sponsor Ballot Pool, and restart the Sponsor Ballot. Alternatively, delete the paragraph at page 230 line 12 and all other references to Multiple BSSID Support | Disagree | This is a reiteration of a previous comment, as indicated by the commenter. The TG reiterates it rationale for declining the comment. Some performance enhancements may indeed also provide or enable improved management of the 802.11 network. "The TG and the commenter disagree on the interpretaion of the PAR. The TG believes that the feature is in scope as it enables further management of 802.11 devices in wireless networks. Prior work in radio measurement was performed to "... provide the capability for a STA to manage and query its radio environment, and to make appropriate assessments about its health and efficiency (See P4, IEEE 802.11k-2008.). This feature extends those capabilities." | General-H
10211400023 | 30-Sep-2010 8:27:48 EDT | 820 | Worstell, Harry | hworstell@research.att.com | 973-236-6915 | Individual | 789 | User | Disapprove | AT&T | Technical | 230 | 11.1.2.3a | 9 | This comment is on a portion of the balloted proposed standard that is the subject of unresolved comments (#7405300023, #8042600023, #8486000023, #9070900023, #9347100023, #9650200023 and #10045100023) associated with a 'Do Not Approve' vote. It is therefore within the scope of this recirculation ballot. The TGv PAR scope states: "This amendment provides Wireless Network Management enhancements." There is no mention in the PAR of the amendment including enhancements for higher throughput. Sponsor Ballot pool members with experience with performance enhancements likely did not apply. Multiple BSSID Support is an enhancement for higher throughput, not a Network Management enhancement, and therefore is not being reviewed by an appropriate Sponsor Ballot pool. |  | Yes | Update the scope in the TGv PAR, form a new Sponsor Ballot Pool, and restart the Sponsor Ballot. Alternatively, delete the paragraph at page 230 line 9 and all other references to Multiple BSSID Support | Disagree | This is a reiteration of a previous comment, as indicated by the commenter. The TG reiterates it rationale for declining the comment. Some performance enhancements may indeed also provide or enable improved management of the 802.11 network. "The TG and the commenter disagree on the interpretaion of the PAR. The TG believes that the feature is in scope as it enables further management of 802.11 devices in wireless networks. Prior work in radio measurement was performed to "... provide the capability for a STA to manage and query its radio environment, and to make appropriate assessments about its health and efficiency (See P4, IEEE 802.11k-2008.). This feature extends those capabilities." | General-H
10211300023 | 30-Sep-2010 8:27:48 EDT | 819 | Worstell, Harry | hworstell@research.att.com | 973-236-6915 | Individual | 788 | User | Disapprove | AT&T | Technical | 230 | 11.1.2.3a | 1 | This comment is on a portion of the balloted proposed standard that is the subject of unresolved comments (#7405300023, #8042500023, #8485900023, #9070800023, #9347000023, #9650100023 and #10045000023) associated with a 'Do Not Approve' vote. It is therefore within the scope of this recirculation ballot. The TGv PAR scope states: "This amendment provides Wireless Network Management enhancements." There is no mention in the PAR of the amendment including enhancements for higher throughput. Sponsor Ballot pool members with experience with performance enhancements likely did not apply. Multiple BSSID Support is an enhancement for higher throughput, not a Network Management enhancement, and therefore is not being reviewed by an appropriate Sponsor Ballot pool. |  | Yes | Update the scope in the TGv PAR, form a new Sponsor Ballot Pool, and restart the Sponsor Ballot. Alternatively, delete the paragraph at page 230 line 1 and all other references to Multiple BSSID Support | Disagree | This is a reiteration of a previous comment, as indicated by the commenter. The TG reiterates it rationale for declining the comment. Some performance enhancements may indeed also provide or enable improved management of the 802.11 network. "The TG and the commenter disagree on the interpretaion of the PAR. The TG believes that the feature is in scope as it enables further management of 802.11 devices in wireless networks. Prior work in radio measurement was performed to "... provide the capability for a STA to manage and query its radio environment, and to make appropriate assessments about its health and efficiency (See P4, IEEE 802.11k-2008.). This feature extends those capabilities." | General-H
10211200023 | 30-Sep-2010 8:27:48 EDT | 818 | Worstell, Harry | hworstell@research.att.com | 973-236-6915 | Individual | 787 | User | Disapprove | AT&T | Technical | 229 | 11.1.2.3a | 60 | This comment is on a portion of the balloted proposed standard that is the subject of unresolved comments (#7405300023, #8042400023, #8485800023, #9070700023, #9346900023, #9650000023 and #10044900023) associated with a 'Do Not Approve' vote. It is therefore within the scope of this recirculation ballot. The TGv PAR scope states: "This amendment provides Wireless Network Management enhancements." There is no mention in the PAR of the amendment including enhancements for higher throughput. Sponsor Ballot pool members with experience with performance enhancements likely did not apply. Multiple BSSID Support is an enhancement for higher throughput, not a Network Management enhancement, and therefore is not being reviewed by an appropriate Sponsor Ballot pool. |  | Yes | Update the scope in the TGv PAR, form a new Sponsor Ballot Pool, and restart the Sponsor Ballot. Alternatively, delete the paragraph at page 229 line 60 and all other references to Multiple BSSID Support | Disagree | This is a reiteration of a previous comment, as indicated by the commenter. The TG reiterates it rationale for declining the comment. Some performance enhancements may indeed also provide or enable improved management of the 802.11 network. "The TG and the commenter disagree on the interpretaion of the PAR. The TG believes that the feature is in scope as it enables further management of 802.11 devices in wireless networks. Prior work in radio measurement was performed to "... provide the capability for a STA to manage and query its radio environment, and to make appropriate assessments about its health and efficiency (See P4, IEEE 802.11k-2008.). This feature extends those capabilities." | General-H
10211100023 | 30-Sep-2010 8:27:48 EDT | 817 | Worstell, Harry | hworstell@research.att.com | 973-236-6915 | Individual | 786 | User | Disapprove | AT&T | Technical | 229 | 11.1.2.3a | 46 | This comment is on a portion of the balloted proposed standard that is the subject of unresolved comments (#7405300023, #8042300023, #8485700023, #9070600023, #9346800023, #9649900023 and #10044800023) associated with a 'Do Not Approve' vote. It is therefore within the scope of this recirculation ballot. The TGv PAR scope states: "This amendment provides Wireless Network Management enhancements." There is no mention in the PAR of the amendment including enhancements for higher throughput. Sponsor Ballot pool members with experience with performance enhancements likely did not apply. Multiple BSSID Support is an enhancement for higher throughput, not a Network Management enhancement, and therefore is not being reviewed by an appropriate Sponsor Ballot pool. |  | Yes | Update the scope in the TGv PAR, form a new Sponsor Ballot Pool, and restart the Sponsor Ballot. Alternatively, delete the paragraph at page 229 line 46 and all other references to Multiple BSSID Support | Disagree | This is a reiteration of a previous comment, as indicated by the commenter. The TG reiterates it rationale for declining the comment. Some performance enhancements may indeed also provide or enable improved management of the 802.11 network. "The TG and the commenter disagree on the interpretaion of the PAR. The TG believes that the feature is in scope as it enables further management of 802.11 devices in wireless networks. Prior work in radio measurement was performed to "... provide the capability for a STA to manage and query its radio environment, and to make appropriate assessments about its health and efficiency (See P4, IEEE 802.11k-2008.). This feature extends those capabilities." | General-H
10211000023 | 30-Sep-2010 8:27:48 EDT | 816 | Worstell, Harry | hworstell@research.att.com | 973-236-6915 | Individual | 785 | User | Disapprove | AT&T | Technical | 229 | 11.1.2.3a | 37 | This comment is on a portion of the balloted proposed standard that is the subject of unresolved comments (#7405300023, #8042200023, #8485600023, #9070500023, #9346700023, #9649800023 and #10044700023) associated with a 'Do Not Approve' vote. It is therefore within the scope of this recirculation ballot. The TGv PAR scope states: "This amendment provides Wireless Network Management enhancements." There is no mention in the PAR of the amendment including enhancements for higher throughput. Sponsor Ballot pool members with experience with performance enhancements likely did not apply. Multiple BSSID Support is an enhancement for higher throughput, not a Network Management enhancement, and therefore is not being reviewed by an appropriate Sponsor Ballot pool. |  | Yes | Update the scope in the TGv PAR, form a new Sponsor Ballot Pool, and restart the Sponsor Ballot. Alternatively, delete the paragraph at page 229 line 37 and all other references to Multiple BSSID Support | Disagree | This is a reiteration of a previous comment, as indicated by the commenter. The TG reiterates it rationale for declining the comment. Some performance enhancements may indeed also provide or enable improved management of the 802.11 network. "The TG and the commenter disagree on the interpretaion of the PAR. The TG believes that the feature is in scope as it enables further management of 802.11 devices in wireless networks. Prior work in radio measurement was performed to "... provide the capability for a STA to manage and query its radio environment, and to make appropriate assessments about its health and efficiency (See P4, IEEE 802.11k-2008.). This feature extends those capabilities." | General-H
10210900023 | 30-Sep-2010 8:27:48 EDT | 815 | Worstell, Harry | hworstell@research.att.com | 973-236-6915 | Individual | 784 | User | Disapprove | AT&T | Technical | 229 | 11.1.2.3a | 34 | This comment is on a portion of the balloted proposed standard that is the subject of unresolved comments (#7405300023, #8042100023, #8485500023, #9070400023, #9346600023, #9649700023 and #10044600023) associated with a 'Do Not Approve' vote. It is therefore within the scope of this recirculation ballot. The TGv PAR scope states: "This amendment provides Wireless Network Management enhancements." There is no mention in the PAR of the amendment including enhancements for higher throughput. Sponsor Ballot pool members with experience with performance enhancements likely did not apply. Multiple BSSID Support is an enhancement for higher throughput, not a Network Management enhancement, and therefore is not being reviewed by an appropriate Sponsor Ballot pool. |  | Yes | Update the scope in the TGv PAR, form a new Sponsor Ballot Pool, and restart the Sponsor Ballot. Alternatively, delete the subclause title at page 229 line 34 and all other references to Multiple BSSID Support | Disagree | This is a reiteration of a previous comment, as indicated by the commenter. The TG reiterates it rationale for declining the comment. Some performance enhancements may indeed also provide or enable improved management of the 802.11 network. "The TG and the commenter disagree on the interpretaion of the PAR. The TG believes that the feature is in scope as it enables further management of 802.11 devices in wireless networks. Prior work in radio measurement was performed to "... provide the capability for a STA to manage and query its radio environment, and to make appropriate assessments about its health and efficiency (See P4, IEEE 802.11k-2008.). This feature extends those capabilities." | General-H
10210800023 | 30-Sep-2010 8:27:48 EDT | 814 | Worstell, Harry | hworstell@research.att.com | 973-236-6915 | Individual | 783 | User | Disapprove | AT&T | Technical | 229 | 11.1.2.3 | 29 | This comment is on a portion of the balloted proposed standard that is the subject of unresolved comments (#7405500023, #8042000023, #8485400023, #9070300023, #9346500023, #9649600023 and #10044500023) associated with a 'Do Not Approve' vote. It is therefore within the scope of this recirculation ballot. The TGv PAR scope states: "This amendment provides Wireless Network Management enhancements." There is no mention in the PAR of the amendment including enhancements for higher throughput. Sponsor Ballot pool members with experience with performance enhancements likely did not apply. TIM Broadcast is an enhancement for higher throughput, not a Network Management enhancement, and therefore is not being reviewed by an appropriate Sponsor Ballot pool. |  | Yes | Update the scope in the TGv PAR, form a new Sponsor Ballot Pool, and restart the Sponsor Ballot. Alternatively, delete the phrase at page 229 line 29 and all other references to TIM Broadcast | Disagree | This is a reiteration of a previous comment, as indicated by the commenter. The TG reiterates it rationale for declining the comment. Some performance enhancements may indeed also provide or enable improved management of the 802.11 network. "The TG and the commenter disagree on the interpretaion of the PAR. The TG believes that the feature is in scope as it enables further management of 802.11 devices in wireless networks. Prior work in radio measurement was performed to "... provide the capability for a STA to manage and query its radio environment, and to make appropriate assessments about its health and efficiency (See P4, IEEE 802.11k-2008.). This feature extends those capabilities." | General-H
10210700023 | 30-Sep-2010 8:27:48 EDT | 813 | Worstell, Harry | hworstell@research.att.com | 973-236-6915 | Individual | 782 | User | Disapprove | AT&T | Technical | 229 | 11.1.2.3 | 25 | This comment is on a portion of the balloted proposed standard that is the subject of unresolved comments (#7405300023, #8041900023, #8485300023, #9070200023, #9346400023, #9649500023 and #10044400023) associated with a 'Do Not Approve' vote. It is therefore within the scope of this recirculation ballot. The TGv PAR scope states: "This amendment provides Wireless Network Management enhancements." There is no mention in the PAR of the amendment including enhancements for higher throughput. Sponsor Ballot pool members with experience with performance enhancements likely did not apply. Multiple BSSID Support is an enhancement for higher throughput, not a Network Management enhancement, and therefore is not being reviewed by an appropriate Sponsor Ballot pool. |  | Yes | Update the scope in the TGv PAR, form a new Sponsor Ballot Pool, and restart the Sponsor Ballot. Alternatively, delete the inserted paragraph at page 229 line 25 and all other references to Multiple BSSID Support | Disagree | This is a reiteration of a previous comment, as indicated by the commenter. The TG reiterates it rationale for declining the comment. Some performance enhancements may indeed also provide or enable improved management of the 802.11 network. "The TG and the commenter disagree on the interpretaion of the PAR. The TG believes that the feature is in scope as it enables further management of 802.11 devices in wireless networks. Prior work in radio measurement was performed to "... provide the capability for a STA to manage and query its radio environment, and to make appropriate assessments about its health and efficiency (See P4, IEEE 802.11k-2008.). This feature extends those capabilities." | General-H
10210600023 | 30-Sep-2010 8:27:48 EDT | 812 | Worstell, Harry | hworstell@research.att.com | 973-236-6915 | Individual | 781 | User | Disapprove | AT&T | Technical | 229 | 11.1.2.3 | 14 | This comment is on a portion of the balloted proposed standard that is the subject of unresolved comments (#7405300023, #8041800023, #8485200023, #9070100023, #9346300023, #9649400023 and #10044300023) associated with a 'Do Not Approve' vote. It is therefore within the scope of this recirculation ballot. The TGv PAR scope states: "This amendment provides Wireless Network Management enhancements." There is no mention in the PAR of the amendment including enhancements for higher throughput. Sponsor Ballot pool members with experience with performance enhancements likely did not apply. Multiple BSSID Support is an enhancement for higher throughput, not a Network Management enhancement, and therefore is not being reviewed by an appropriate Sponsor Ballot pool. |  | Yes | Update the scope in the TGv PAR, form a new Sponsor Ballot Pool, and restart the Sponsor Ballot. Alternatively, delete the changed paragraph at page 229 line 14 and all other references to Multiple BSSID Support | Disagree | This is a reiteration of a previous comment, as indicated by the commenter. The TG reiterates it rationale for declining the comment. Some performance enhancements may indeed also provide or enable improved management of the 802.11 network. "The TG and the commenter disagree on the interpretaion of the PAR. The TG believes that the feature is in scope as it enables further management of 802.11 devices in wireless networks. Prior work in radio measurement was performed to "... provide the capability for a STA to manage and query its radio environment, and to make appropriate assessments about its health and efficiency (See P4, IEEE 802.11k-2008.). This feature extends those capabilities." | General-H
10210500023 | 30-Sep-2010 8:27:48 EDT | 811 | Worstell, Harry | hworstell@research.att.com | 973-236-6915 | Individual | 780 | User | Disapprove | AT&T | Technical | 227 | 10.3.73.3.4 | 4 | This comment is on a portion of the balloted proposed standard that is the subject of unresolved comments (#7405700023, #8485100023, #9070000023, #9346200023, #9649300023 and #10044200023) associated with a 'Do Not Approve' vote. It is therefore within the scope of this recirculation ballot. The TGv PAR scope states: "This amendment provides Wireless Network Management enhancements." There is no mention in the PAR of the amendment including enhancements for higher throughput. Sponsor Ballot pool members with experience with performance enhancements likely did not apply. WNM-Sleep Mode is an enhancement for higher throughput, not a Network Management enhancement, and therefore is not being reviewed by an appropriate Sponsor Ballot pool. |  | Yes | Update the scope in the TGv PAR, form a new Sponsor Ballot Pool, and restart the Sponsor Ballot. Alternatively, delete the paragraph at page 227 line 4 and all other references to WNM-Sleep Mode | Disagree | This is a reiteration of a previous comment, as indicated by the commenter. The TG reiterates it rationale for declining the comment. Some performance enhancements may indeed also provide or enable improved management of the 802.11 network. "The TG and the commenter disagree on the interpretaion of the PAR. The TG believes that the feature is in scope as it enables further management of 802.11 devices in wireless networks. Prior work in radio measurement was performed to "... provide the capability for a STA to manage and query its radio environment, and to make appropriate assessments about its health and efficiency (See P4, IEEE 802.11k-2008.). This feature extends those capabilities." | General-H
10210400023 | 30-Sep-2010 8:27:48 EDT | 810 | Worstell, Harry | hworstell@research.att.com | 973-236-6915 | Individual | 779 | User | Disapprove | AT&T | Technical | 227 | 10.3.73.3.4 | 1 | This comment is on a portion of the balloted proposed standard that is the subject of unresolved comments (#7405700023, #8485000023, #9069900023, #9346100023, #9649200023 and #10044100023) associated with a 'Do Not Approve' vote. It is therefore within the scope of this recirculation ballot. The TGv PAR scope states: "This amendment provides Wireless Network Management enhancements." There is no mention in the PAR of the amendment including enhancements for higher throughput. Sponsor Ballot pool members with experience with performance enhancements likely did not apply. WNM-Sleep Mode is an enhancement for higher throughput, not a Network Management enhancement, and therefore is not being reviewed by an appropriate Sponsor Ballot pool. |  | Yes | Update the scope in the TGv PAR, form a new Sponsor Ballot Pool, and restart the Sponsor Ballot. Alternatively, delete the subclause title at page 227 line 1 and all other references to WNM-Sleep Mode | Disagree | This is a reiteration of a previous comment, as indicated by the commenter. The TG reiterates it rationale for declining the comment. Some performance enhancements may indeed also provide or enable improved management of the 802.11 network. "The TG and the commenter disagree on the interpretaion of the PAR. The TG believes that the feature is in scope as it enables further management of 802.11 devices in wireless networks. Prior work in radio measurement was performed to "... provide the capability for a STA to manage and query its radio environment, and to make appropriate assessments about its health and efficiency (See P4, IEEE 802.11k-2008.). This feature extends those capabilities." | General-H
10210300023 | 30-Sep-2010 8:27:48 EDT | 809 | Worstell, Harry | hworstell@research.att.com | 973-236-6915 | Individual | 778 | User | Disapprove | AT&T | Technical | 226 | 10.3.73.3.3 | 64 | This comment is on a portion of the balloted proposed standard that is the subject of unresolved comments (#7405700023, #8484900023, #9069800023, #9346000023, #9649100023 and #10044000023) associated with a 'Do Not Approve' vote. It is therefore within the scope of this recirculation ballot. The TGv PAR scope states: "This amendment provides Wireless Network Management enhancements." There is no mention in the PAR of the amendment including enhancements for higher throughput. Sponsor Ballot pool members with experience with performance enhancements likely did not apply. WNM-Sleep Mode is an enhancement for higher throughput, not a Network Management enhancement, and therefore is not being reviewed by an appropriate Sponsor Ballot pool. |  | Yes | Update the scope in the TGv PAR, form a new Sponsor Ballot Pool, and restart the Sponsor Ballot. Alternatively, delete the paragraph at page 226 line 64 and all other references to WNM-Sleep Mode | Disagree | This is a reiteration of a previous comment, as indicated by the commenter. The TG reiterates it rationale for declining the comment. Some performance enhancements may indeed also provide or enable improved management of the 802.11 network. "The TG and the commenter disagree on the interpretaion of the PAR. The TG believes that the feature is in scope as it enables further management of 802.11 devices in wireless networks. Prior work in radio measurement was performed to "... provide the capability for a STA to manage and query its radio environment, and to make appropriate assessments about its health and efficiency (See P4, IEEE 802.11k-2008.). This feature extends those capabilities." | General-H
10210200023 | 30-Sep-2010 8:27:48 EDT | 808 | Worstell, Harry | hworstell@research.att.com | 973-236-6915 | Individual | 777 | User | Disapprove | AT&T | Technical | 226 | 10.3.73.3.3 | 62 | This comment is on a portion of the balloted proposed standard that is the subject of unresolved comments (#7405700023, #8484800023, #9069700023, #9345900023, #9649000023 and #10043900023) associated with a 'Do Not Approve' vote. It is therefore within the scope of this recirculation ballot. The TGv PAR scope states: "This amendment provides Wireless Network Management enhancements." There is no mention in the PAR of the amendment including enhancements for higher throughput. Sponsor Ballot pool members with experience with performance enhancements likely did not apply. WNM-Sleep Mode is an enhancement for higher throughput, not a Network Management enhancement, and therefore is not being reviewed by an appropriate Sponsor Ballot pool. |  | Yes | Update the scope in the TGv PAR, form a new Sponsor Ballot Pool, and restart the Sponsor Ballot. Alternatively, delete the subclause title at page 226 line 62 and all other references to WNM-Sleep Mode | Disagree | This is a reiteration of a previous comment, as indicated by the commenter. The TG reiterates it rationale for declining the comment. Some performance enhancements may indeed also provide or enable improved management of the 802.11 network. "The TG and the commenter disagree on the interpretaion of the PAR. The TG believes that the feature is in scope as it enables further management of 802.11 devices in wireless networks. Prior work in radio measurement was performed to "... provide the capability for a STA to manage and query its radio environment, and to make appropriate assessments about its health and efficiency (See P4, IEEE 802.11k-2008.). This feature extends those capabilities." | General-H
10210100023 | 30-Sep-2010 8:27:48 EDT | 807 | Worstell, Harry | hworstell@research.att.com | 973-236-6915 | Individual | 776 | User | Disapprove | AT&T | Technical | 226 | 10.3.73.3.2 | 47 | This comment is on a portion of the balloted proposed standard that is the subject of unresolved comments (#7405700023, #8484700023, #9069600023, #9345800023, #9648900023 and #10043800023) associated with a 'Do Not Approve' vote. It is therefore within the scope of this recirculation ballot. The TGv PAR scope states: "This amendment provides Wireless Network Management enhancements." There is no mention in the PAR of the amendment including enhancements for higher throughput. Sponsor Ballot pool members with experience with performance enhancements likely did not apply. WNM-Sleep Mode is an enhancement for higher throughput, not a Network Management enhancement, and therefore is not being reviewed by an appropriate Sponsor Ballot pool. |  | Yes | Update the scope in the TGv PAR, form a new Sponsor Ballot Pool, and restart the Sponsor Ballot. Alternatively, delete the table at page 226 line 47 and all other references to WNM-Sleep Mode | Disagree | This is a reiteration of a previous comment, as indicated by the commenter. The TG reiterates it rationale for declining the comment. Some performance enhancements may indeed also provide or enable improved management of the 802.11 network. "The TG and the commenter disagree on the interpretaion of the PAR. The TG believes that the feature is in scope as it enables further management of 802.11 devices in wireless networks. Prior work in radio measurement was performed to "... provide the capability for a STA to manage and query its radio environment, and to make appropriate assessments about its health and efficiency (See P4, IEEE 802.11k-2008.). This feature extends those capabilities." | General-H
10210000023 | 30-Sep-2010 8:27:48 EDT | 806 | Worstell, Harry | hworstell@research.att.com | 973-236-6915 | Individual | 775 | User | Disapprove | AT&T | Technical | 226 | 10.3.73.3.2 | 40 | This comment is on a portion of the balloted proposed standard that is the subject of unresolved comments (#7405700023, #8484600023, #9069500023, #9345700023, #9648800023 and #10043700023) associated with a 'Do Not Approve' vote. It is therefore within the scope of this recirculation ballot. The TGv PAR scope states: "This amendment provides Wireless Network Management enhancements." There is no mention in the PAR of the amendment including enhancements for higher throughput. Sponsor Ballot pool members with experience with performance enhancements likely did not apply. WNM-Sleep Mode is an enhancement for higher throughput, not a Network Management enhancement, and therefore is not being reviewed by an appropriate Sponsor Ballot pool. |  | Yes | Update the scope in the TGv PAR, form a new Sponsor Ballot Pool, and restart the Sponsor Ballot. Alternatively, delete the MLME definition at page 226 line 40 and all other references to WNM-Sleep Mode | Disagree | This is a reiteration of a previous comment, as indicated by the commenter. The TG reiterates it rationale for declining the comment. Some performance enhancements may indeed also provide or enable improved management of the 802.11 network. "The TG and the commenter disagree on the interpretaion of the PAR. The TG believes that the feature is in scope as it enables further management of 802.11 devices in wireless networks. Prior work in radio measurement was performed to "... provide the capability for a STA to manage and query its radio environment, and to make appropriate assessments about its health and efficiency (See P4, IEEE 802.11k-2008.). This feature extends those capabilities." | General-H
10209900023 | 30-Sep-2010 8:27:48 EDT | 805 | Worstell, Harry | hworstell@research.att.com | 973-236-6915 | Individual | 774 | User | Disapprove | AT&T | Technical | 226 | 10.3.73.3.2 | 37 | This comment is on a portion of the balloted proposed standard that is the subject of unresolved comments (#7405700023, #8484500023, #9069400023, #9345600023, #9648700023 and #10043600023) associated with a 'Do Not Approve' vote. It is therefore within the scope of this recirculation ballot. The TGv PAR scope states: "This amendment provides Wireless Network Management enhancements." There is no mention in the PAR of the amendment including enhancements for higher throughput. Sponsor Ballot pool members with experience with performance enhancements likely did not apply. WNM-Sleep Mode is an enhancement for higher throughput, not a Network Management enhancement, and therefore is not being reviewed by an appropriate Sponsor Ballot pool. |  | Yes | Update the scope in the TGv PAR, form a new Sponsor Ballot Pool, and restart the Sponsor Ballot. Alternatively, delete the paragraph at page 226 line 37 and all other references to WNM-Sleep Mode | Disagree | This is a reiteration of a previous comment, as indicated by the commenter. The TG reiterates it rationale for declining the comment. Some performance enhancements may indeed also provide or enable improved management of the 802.11 network. "The TG and the commenter disagree on the interpretaion of the PAR. The TG believes that the feature is in scope as it enables further management of 802.11 devices in wireless networks. Prior work in radio measurement was performed to "... provide the capability for a STA to manage and query its radio environment, and to make appropriate assessments about its health and efficiency (See P4, IEEE 802.11k-2008.). This feature extends those capabilities." | General-H
10209800023 | 30-Sep-2010 8:27:48 EDT | 804 | Worstell, Harry | hworstell@research.att.com | 973-236-6915 | Individual | 773 | User | Disapprove | AT&T | Technical | 226 | 10.3.73.3.2 | 34 | This comment is on a portion of the balloted proposed standard that is the subject of unresolved comments (#7405700023, #8484400023, #9069300023, #9345500023, #9648600023 and #10043500023) associated with a 'Do Not Approve' vote. It is therefore within the scope of this recirculation ballot. The TGv PAR scope states: "This amendment provides Wireless Network Management enhancements." There is no mention in the PAR of the amendment including enhancements for higher throughput. Sponsor Ballot pool members with experience with performance enhancements likely did not apply. WNM-Sleep Mode is an enhancement for higher throughput, not a Network Management enhancement, and therefore is not being reviewed by an appropriate Sponsor Ballot pool. |  | Yes | Update the scope in the TGv PAR, form a new Sponsor Ballot Pool, and restart the Sponsor Ballot. Alternatively, delete the subclause title at page 226 line 34 and all other references to WNM-Sleep Mode | Disagree | This is a reiteration of a previous comment, as indicated by the commenter. The TG reiterates it rationale for declining the comment. Some performance enhancements may indeed also provide or enable improved management of the 802.11 network. "The TG and the commenter disagree on the interpretaion of the PAR. The TG believes that the feature is in scope as it enables further management of 802.11 devices in wireless networks. Prior work in radio measurement was performed to "... provide the capability for a STA to manage and query its radio environment, and to make appropriate assessments about its health and efficiency (See P4, IEEE 802.11k-2008.). This feature extends those capabilities." | General-H
10209700023 | 30-Sep-2010 8:27:48 EDT | 803 | Worstell, Harry | hworstell@research.att.com | 973-236-6915 | Individual | 772 | User | Disapprove | AT&T | Technical | 226 | 10.3.73.3.1 | 31 | This comment is on a portion of the balloted proposed standard that is the subject of unresolved comments (#7405700023, #8484300023, #9069200023, #9345400023, #9648500023 and #10043400023) associated with a 'Do Not Approve' vote. It is therefore within the scope of this recirculation ballot. The TGv PAR scope states: "This amendment provides Wireless Network Management enhancements." There is no mention in the PAR of the amendment including enhancements for higher throughput. Sponsor Ballot pool members with experience with performance enhancements likely did not apply. WNM-Sleep Mode is an enhancement for higher throughput, not a Network Management enhancement, and therefore is not being reviewed by an appropriate Sponsor Ballot pool. |  | Yes | Update the scope in the TGv PAR, form a new Sponsor Ballot Pool, and restart the Sponsor Ballot. Alternatively, delete the paragraph at page 226 line 31 and all other references to WNM-Sleep Mode | Disagree | This is a reiteration of a previous comment, as indicated by the commenter. The TG reiterates it rationale for declining the comment. Some performance enhancements may indeed also provide or enable improved management of the 802.11 network. "The TG and the commenter disagree on the interpretaion of the PAR. The TG believes that the feature is in scope as it enables further management of 802.11 devices in wireless networks. Prior work in radio measurement was performed to "... provide the capability for a STA to manage and query its radio environment, and to make appropriate assessments about its health and efficiency (See P4, IEEE 802.11k-2008.). This feature extends those capabilities." | General-H
10209600023 | 30-Sep-2010 8:27:48 EDT | 802 | Worstell, Harry | hworstell@research.att.com | 973-236-6915 | Individual | 771 | User | Disapprove | AT&T | Technical | 226 | 10.3.73.3.1 | 28 | This comment is on a portion of the balloted proposed standard that is the subject of unresolved comments (#7405700023, #8484200023, #9069100023, #9345300023, #9648400023 and #10043300023) associated with a 'Do Not Approve' vote. It is therefore within the scope of this recirculation ballot. The TGv PAR scope states: "This amendment provides Wireless Network Management enhancements." There is no mention in the PAR of the amendment including enhancements for higher throughput. Sponsor Ballot pool members with experience with performance enhancements likely did not apply. WNM-Sleep Mode is an enhancement for higher throughput, not a Network Management enhancement, and therefore is not being reviewed by an appropriate Sponsor Ballot pool. |  | Yes | Update the scope in the TGv PAR, form a new Sponsor Ballot Pool, and restart the Sponsor Ballot. Alternatively, delete the subclause title at page 226 line 28 and all other references to WNM-Sleep Mode | Disagree | This is a reiteration of a previous comment, as indicated by the commenter. The TG reiterates it rationale for declining the comment. Some performance enhancements may indeed also provide or enable improved management of the 802.11 network. "The TG and the commenter disagree on the interpretaion of the PAR. The TG believes that the feature is in scope as it enables further management of 802.11 devices in wireless networks. Prior work in radio measurement was performed to "... provide the capability for a STA to manage and query its radio environment, and to make appropriate assessments about its health and efficiency (See P4, IEEE 802.11k-2008.). This feature extends those capabilities." | General-H
10209500023 | 30-Sep-2010 8:27:48 EDT | 801 | Worstell, Harry | hworstell@research.att.com | 973-236-6915 | Individual | 770 | User | Disapprove | AT&T | Technical | 226 | 10.3.73.3 | 25 | This comment is on a portion of the balloted proposed standard that is the subject of unresolved comments (#7405700023, #8484100023, #9069000023, #9345200023, #9648300023 and #10043200023) associated with a 'Do Not Approve' vote. It is therefore within the scope of this recirculation ballot. The TGv PAR scope states: "This amendment provides Wireless Network Management enhancements." There is no mention in the PAR of the amendment including enhancements for higher throughput. Sponsor Ballot pool members with experience with performance enhancements likely did not apply. WNM-Sleep Mode is an enhancement for higher throughput, not a Network Management enhancement, and therefore is not being reviewed by an appropriate Sponsor Ballot pool. |  | Yes | Update the scope in the TGv PAR, form a new Sponsor Ballot Pool, and restart the Sponsor Ballot. Alternatively, delete the subclause title at page 226 line 25 and all other references to WNM-Sleep Mode | Disagree | This is a reiteration of a previous comment, as indicated by the commenter. The TG reiterates it rationale for declining the comment. Some performance enhancements may indeed also provide or enable improved management of the 802.11 network. "The TG and the commenter disagree on the interpretaion of the PAR. The TG believes that the feature is in scope as it enables further management of 802.11 devices in wireless networks. Prior work in radio measurement was performed to "... provide the capability for a STA to manage and query its radio environment, and to make appropriate assessments about its health and efficiency (See P4, IEEE 802.11k-2008.). This feature extends those capabilities." | General-H
10209400023 | 30-Sep-2010 8:27:48 EDT | 800 | Worstell, Harry | hworstell@research.att.com | 973-236-6915 | Individual | 769 | User | Disapprove | AT&T | Technical | 226 | 10.3.73.2.4 | 23 | This comment is on a portion of the balloted proposed standard that is the subject of unresolved comments (#7405700023, #8484000023, #9068900023, #9345100023, #9648200023 and #10043100023) associated with a 'Do Not Approve' vote. It is therefore within the scope of this recirculation ballot. The TGv PAR scope states: "This amendment provides Wireless Network Management enhancements." There is no mention in the PAR of the amendment including enhancements for higher throughput. Sponsor Ballot pool members with experience with performance enhancements likely did not apply. WNM-Sleep Mode is an enhancement for higher throughput, not a Network Management enhancement, and therefore is not being reviewed by an appropriate Sponsor Ballot pool. |  | Yes | Update the scope in the TGv PAR, form a new Sponsor Ballot Pool, and restart the Sponsor Ballot. Alternatively, delete the paragraph at page 226 line 23 and all other references to WNM-Sleep Mode | Disagree | This is a reiteration of a previous comment, as indicated by the commenter. The TG reiterates it rationale for declining the comment. Some performance enhancements may indeed also provide or enable improved management of the 802.11 network. "The TG and the commenter disagree on the interpretaion of the PAR. The TG believes that the feature is in scope as it enables further management of 802.11 devices in wireless networks. Prior work in radio measurement was performed to "... provide the capability for a STA to manage and query its radio environment, and to make appropriate assessments about its health and efficiency (See P4, IEEE 802.11k-2008.). This feature extends those capabilities." | General-H
10209300023 | 30-Sep-2010 8:27:48 EDT | 799 | Worstell, Harry | hworstell@research.att.com | 973-236-6915 | Individual | 768 | User | Disapprove | AT&T | Technical | 226 | 10.3.73.2.4 | 20 | This comment is on a portion of the balloted proposed standard that is the subject of unresolved comments (#7405700023, #8483900023, #9068800023, #9345000023, #9648100023 and #10043000023) associated with a 'Do Not Approve' vote. It is therefore within the scope of this recirculation ballot. The TGv PAR scope states: "This amendment provides Wireless Network Management enhancements." There is no mention in the PAR of the amendment including enhancements for higher throughput. Sponsor Ballot pool members with experience with performance enhancements likely did not apply. WNM-Sleep Mode is an enhancement for higher throughput, not a Network Management enhancement, and therefore is not being reviewed by an appropriate Sponsor Ballot pool. |  | Yes | Update the scope in the TGv PAR, form a new Sponsor Ballot Pool, and restart the Sponsor Ballot. Alternatively, delete the subclause title at page 226 line 20 and all other references to WNM-Sleep Mode | Disagree | This is a reiteration of a previous comment, as indicated by the commenter. The TG reiterates it rationale for declining the comment. Some performance enhancements may indeed also provide or enable improved management of the 802.11 network. "The TG and the commenter disagree on the interpretaion of the PAR. The TG believes that the feature is in scope as it enables further management of 802.11 devices in wireless networks. Prior work in radio measurement was performed to "... provide the capability for a STA to manage and query its radio environment, and to make appropriate assessments about its health and efficiency (See P4, IEEE 802.11k-2008.). This feature extends those capabilities." | General-H
10209200023 | 30-Sep-2010 8:27:48 EDT | 798 | Worstell, Harry | hworstell@research.att.com | 973-236-6915 | Individual | 767 | User | Disapprove | AT&T | Technical | 226 | 10.3.73.2.3 | 16 | This comment is on a portion of the balloted proposed standard that is the subject of unresolved comments (#7405700023, #8483800023, #9068700023, #9344900023, #9648000023 and #10042900023) associated with a 'Do Not Approve' vote. It is therefore within the scope of this recirculation ballot. The TGv PAR scope states: "This amendment provides Wireless Network Management enhancements." There is no mention in the PAR of the amendment including enhancements for higher throughput. Sponsor Ballot pool members with experience with performance enhancements likely did not apply. WNM-Sleep Mode is an enhancement for higher throughput, not a Network Management enhancement, and therefore is not being reviewed by an appropriate Sponsor Ballot pool. |  | Yes | Update the scope in the TGv PAR, form a new Sponsor Ballot Pool, and restart the Sponsor Ballot. Alternatively, delete the paragraph at page 226 line 16 and all other references to WNM-Sleep Mode | Disagree | This is a reiteration of a previous comment, as indicated by the commenter. The TG reiterates it rationale for declining the comment. Some performance enhancements may indeed also provide or enable improved management of the 802.11 network. "The TG and the commenter disagree on the interpretaion of the PAR. The TG believes that the feature is in scope as it enables further management of 802.11 devices in wireless networks. Prior work in radio measurement was performed to "... provide the capability for a STA to manage and query its radio environment, and to make appropriate assessments about its health and efficiency (See P4, IEEE 802.11k-2008.). This feature extends those capabilities." | General-H
10209100023 | 30-Sep-2010 8:27:48 EDT | 797 | Worstell, Harry | hworstell@research.att.com | 973-236-6915 | Individual | 766 | User | Disapprove | AT&T | Technical | 226 | 10.3.73.2.3 | 13 | This comment is on a portion of the balloted proposed standard that is the subject of unresolved comments (#7405700023, #8483700023, #9068600023, #9344800023, #9647900023 and #10042800023) associated with a 'Do Not Approve' vote. It is therefore within the scope of this recirculation ballot. The TGv PAR scope states: "This amendment provides Wireless Network Management enhancements." There is no mention in the PAR of the amendment including enhancements for higher throughput. Sponsor Ballot pool members with experience with performance enhancements likely did not apply. WNM-Sleep Mode is an enhancement for higher throughput, not a Network Management enhancement, and therefore is not being reviewed by an appropriate Sponsor Ballot pool. |  | Yes | Update the scope in the TGv PAR, form a new Sponsor Ballot Pool, and restart the Sponsor Ballot. Alternatively, delete the subclause title at page 226 line 13 and all other references to WNM-Sleep Mode | Disagree | This is a reiteration of a previous comment, as indicated by the commenter. The TG reiterates it rationale for declining the comment. Some performance enhancements may indeed also provide or enable improved management of the 802.11 network. "The TG and the commenter disagree on the interpretaion of the PAR. The TG believes that the feature is in scope as it enables further management of 802.11 devices in wireless networks. Prior work in radio measurement was performed to "... provide the capability for a STA to manage and query its radio environment, and to make appropriate assessments about its health and efficiency (See P4, IEEE 802.11k-2008.). This feature extends those capabilities." | General-H
10209000023 | 30-Sep-2010 8:27:48 EDT | 796 | Worstell, Harry | hworstell@research.att.com | 973-236-6915 | Individual | 765 | User | Disapprove | AT&T | Technical | 225 | 10.3.73.2.2 | 55 | This comment is on a portion of the balloted proposed standard that is the subject of unresolved comments (#7405700023, #8483600023, #9068500023, #9344700023, #9647800023 and #10042700023) associated with a 'Do Not Approve' vote. It is therefore within the scope of this recirculation ballot. The TGv PAR scope states: "This amendment provides Wireless Network Management enhancements." There is no mention in the PAR of the amendment including enhancements for higher throughput. Sponsor Ballot pool members with experience with performance enhancements likely did not apply. WNM-Sleep Mode is an enhancement for higher throughput, not a Network Management enhancement, and therefore is not being reviewed by an appropriate Sponsor Ballot pool. |  | Yes | Update the scope in the TGv PAR, form a new Sponsor Ballot Pool, and restart the Sponsor Ballot. Alternatively, delete the table at page 225 line 55 and all other references to WNM-Sleep Mode | Disagree | This is a reiteration of a previous comment, as indicated by the commenter. The TG reiterates it rationale for declining the comment. Some performance enhancements may indeed also provide or enable improved management of the 802.11 network. "The TG and the commenter disagree on the interpretaion of the PAR. The TG believes that the feature is in scope as it enables further management of 802.11 devices in wireless networks. Prior work in radio measurement was performed to "... provide the capability for a STA to manage and query its radio environment, and to make appropriate assessments about its health and efficiency (See P4, IEEE 802.11k-2008.). This feature extends those capabilities." | General-H
10208900023 | 30-Sep-2010 8:27:48 EDT | 795 | Worstell, Harry | hworstell@research.att.com | 973-236-6915 | Individual | 764 | User | Disapprove | AT&T | Technical | 225 | 10.3.73.2.2 | 52 | This comment is on a portion of the balloted proposed standard that is the subject of unresolved comments (#7405700023, #8483500023, #9068400023, #9344600023, #9647700023 and #10042600023) associated with a 'Do Not Approve' vote. It is therefore within the scope of this recirculation ballot. The TGv PAR scope states: "This amendment provides Wireless Network Management enhancements." There is no mention in the PAR of the amendment including enhancements for higher throughput. Sponsor Ballot pool members with experience with performance enhancements likely did not apply. WNM-Sleep Mode is an enhancement for higher throughput, not a Network Management enhancement, and therefore is not being reviewed by an appropriate Sponsor Ballot pool. |  | Yes | Update the scope in the TGv PAR, form a new Sponsor Ballot Pool, and restart the Sponsor Ballot. Alternatively, delete the MLME definition at page 225 line 52 and all other references to WNM-Sleep Mode | Disagree | This is a reiteration of a previous comment, as indicated by the commenter. The TG reiterates it rationale for declining the comment. Some performance enhancements may indeed also provide or enable improved management of the 802.11 network. "The TG and the commenter disagree on the interpretaion of the PAR. The TG believes that the feature is in scope as it enables further management of 802.11 devices in wireless networks. Prior work in radio measurement was performed to "... provide the capability for a STA to manage and query its radio environment, and to make appropriate assessments about its health and efficiency (See P4, IEEE 802.11k-2008.). This feature extends those capabilities." | General-H
10208800023 | 30-Sep-2010 8:27:48 EDT | 794 | Worstell, Harry | hworstell@research.att.com | 973-236-6915 | Individual | 763 | User | Disapprove | AT&T | Technical | 225 | 10.3.73.2.2 | 49 | This comment is on a portion of the balloted proposed standard that is the subject of unresolved comments (#7405700023, #8483400023, #9068300023, #9344500023, #9647600023 and #10042500023) associated with a 'Do Not Approve' vote. It is therefore within the scope of this recirculation ballot. The TGv PAR scope states: "This amendment provides Wireless Network Management enhancements." There is no mention in the PAR of the amendment including enhancements for higher throughput. Sponsor Ballot pool members with experience with performance enhancements likely did not apply. WNM-Sleep Mode is an enhancement for higher throughput, not a Network Management enhancement, and therefore is not being reviewed by an appropriate Sponsor Ballot pool. |  | Yes | Update the scope in the TGv PAR, form a new Sponsor Ballot Pool, and restart the Sponsor Ballot. Alternatively, delete the paragraph at page 225 line 49 and all other references to WNM-Sleep Mode | Disagree | This is a reiteration of a previous comment, as indicated by the commenter. The TG reiterates it rationale for declining the comment. Some performance enhancements may indeed also provide or enable improved management of the 802.11 network. "The TG and the commenter disagree on the interpretaion of the PAR. The TG believes that the feature is in scope as it enables further management of 802.11 devices in wireless networks. Prior work in radio measurement was performed to "... provide the capability for a STA to manage and query its radio environment, and to make appropriate assessments about its health and efficiency (See P4, IEEE 802.11k-2008.). This feature extends those capabilities." | General-H
10208700023 | 30-Sep-2010 8:27:48 EDT | 793 | Worstell, Harry | hworstell@research.att.com | 973-236-6915 | Individual | 762 | User | Disapprove | AT&T | Technical | 225 | 10.3.73.2.2 | 47 | This comment is on a portion of the balloted proposed standard that is the subject of unresolved comments (#7405700023, #8483300023, #9068200023, #9344400023, #9647500023 and #10042400023) associated with a 'Do Not Approve' vote. It is therefore within the scope of this recirculation ballot. The TGv PAR scope states: "This amendment provides Wireless Network Management enhancements." There is no mention in the PAR of the amendment including enhancements for higher throughput. Sponsor Ballot pool members with experience with performance enhancements likely did not apply. WNM-Sleep Mode is an enhancement for higher throughput, not a Network Management enhancement, and therefore is not being reviewed by an appropriate Sponsor Ballot pool. |  | Yes | Update the scope in the TGv PAR, form a new Sponsor Ballot Pool, and restart the Sponsor Ballot. Alternatively, delete the subclause title at page 225 line 47 and all other references to WNM-Sleep Mode | Disagree | This is a reiteration of a previous comment, as indicated by the commenter. The TG reiterates it rationale for declining the comment. Some performance enhancements may indeed also provide or enable improved management of the 802.11 network. "The TG and the commenter disagree on the interpretaion of the PAR. The TG believes that the feature is in scope as it enables further management of 802.11 devices in wireless networks. Prior work in radio measurement was performed to "... provide the capability for a STA to manage and query its radio environment, and to make appropriate assessments about its health and efficiency (See P4, IEEE 802.11k-2008.). This feature extends those capabilities." | General-H
10208600023 | 30-Sep-2010 8:27:48 EDT | 792 | Worstell, Harry | hworstell@research.att.com | 973-236-6915 | Individual | 761 | User | Disapprove | AT&T | Technical | 225 | 10.3.73.2.1 | 44 | This comment is on a portion of the balloted proposed standard that is the subject of unresolved comments (#7405700023, #8483200023, #9068100023, #9344300023, #9647400023 and #10042300023) associated with a 'Do Not Approve' vote. It is therefore within the scope of this recirculation ballot. The TGv PAR scope states: "This amendment provides Wireless Network Management enhancements." There is no mention in the PAR of the amendment including enhancements for higher throughput. Sponsor Ballot pool members with experience with performance enhancements likely did not apply. WNM-Sleep Mode is an enhancement for higher throughput, not a Network Management enhancement, and therefore is not being reviewed by an appropriate Sponsor Ballot pool. |  | Yes | Update the scope in the TGv PAR, form a new Sponsor Ballot Pool, and restart the Sponsor Ballot. Alternatively, delete the paragraph at page 225 line 44 and all other references to WNM-Sleep Mode | Disagree | This is a reiteration of a previous comment, as indicated by the commenter. The TG reiterates it rationale for declining the comment. Some performance enhancements may indeed also provide or enable improved management of the 802.11 network. "The TG and the commenter disagree on the interpretaion of the PAR. The TG believes that the feature is in scope as it enables further management of 802.11 devices in wireless networks. Prior work in radio measurement was performed to "... provide the capability for a STA to manage and query its radio environment, and to make appropriate assessments about its health and efficiency (See P4, IEEE 802.11k-2008.). This feature extends those capabilities." | General-H
10208500023 | 30-Sep-2010 8:27:48 EDT | 791 | Worstell, Harry | hworstell@research.att.com | 973-236-6915 | Individual | 760 | User | Disapprove | AT&T | Technical | 225 | 10.3.73.2.1 | 42 | This comment is on a portion of the balloted proposed standard that is the subject of unresolved comments (#7405700023, #8483100023, #9068000023, #9344200023, #9647300023 and #10042200023) associated with a 'Do Not Approve' vote. It is therefore within the scope of this recirculation ballot. The TGv PAR scope states: "This amendment provides Wireless Network Management enhancements." There is no mention in the PAR of the amendment including enhancements for higher throughput. Sponsor Ballot pool members with experience with performance enhancements likely did not apply. WNM-Sleep Mode is an enhancement for higher throughput, not a Network Management enhancement, and therefore is not being reviewed by an appropriate Sponsor Ballot pool. |  | Yes | Update the scope in the TGv PAR, form a new Sponsor Ballot Pool, and restart the Sponsor Ballot. Alternatively, delete the subclause title at page 225 line 42 and all other references to WNM-Sleep Mode | Disagree | This is a reiteration of a previous comment, as indicated by the commenter. The TG reiterates it rationale for declining the comment. Some performance enhancements may indeed also provide or enable improved management of the 802.11 network. "The TG and the commenter disagree on the interpretaion of the PAR. The TG believes that the feature is in scope as it enables further management of 802.11 devices in wireless networks. Prior work in radio measurement was performed to "... provide the capability for a STA to manage and query its radio environment, and to make appropriate assessments about its health and efficiency (See P4, IEEE 802.11k-2008.). This feature extends those capabilities." | General-H
10208400023 | 30-Sep-2010 8:27:48 EDT | 790 | Worstell, Harry | hworstell@research.att.com | 973-236-6915 | Individual | 759 | User | Disapprove | AT&T | Technical | 225 | 10.3.73.2 | 40 | This comment is on a portion of the balloted proposed standard that is the subject of unresolved comments (#7405700023, #8483000023, #9067900023, #9344100023, #9647200023 and #10042100023) associated with a 'Do Not Approve' vote. It is therefore within the scope of this recirculation ballot. The TGv PAR scope states: "This amendment provides Wireless Network Management enhancements." There is no mention in the PAR of the amendment including enhancements for higher throughput. Sponsor Ballot pool members with experience with performance enhancements likely did not apply. WNM-Sleep Mode is an enhancement for higher throughput, not a Network Management enhancement, and therefore is not being reviewed by an appropriate Sponsor Ballot pool. |  | Yes | Update the scope in the TGv PAR, form a new Sponsor Ballot Pool, and restart the Sponsor Ballot. Alternatively, delete the subclause title at page 225 line 40 and all other references to WNM-Sleep Mode | Disagree | This is a reiteration of a previous comment, as indicated by the commenter. The TG reiterates it rationale for declining the comment. Some performance enhancements may indeed also provide or enable improved management of the 802.11 network. "The TG and the commenter disagree on the interpretaion of the PAR. The TG believes that the feature is in scope as it enables further management of 802.11 devices in wireless networks. Prior work in radio measurement was performed to "... provide the capability for a STA to manage and query its radio environment, and to make appropriate assessments about its health and efficiency (See P4, IEEE 802.11k-2008.). This feature extends those capabilities." | General-H
10208300023 | 30-Sep-2010 8:27:48 EDT | 789 | Worstell, Harry | hworstell@research.att.com | 973-236-6915 | Individual | 758 | User | Disapprove | AT&T | Technical | 225 | 10.3.73.1.4 | 36 | This comment is on a portion of the balloted proposed standard that is the subject of unresolved comments (#7405700023, #8482900023, #9067800023, #9344000023, #9647100023 and #10042000023) associated with a 'Do Not Approve' vote. It is therefore within the scope of this recirculation ballot. The TGv PAR scope states: "This amendment provides Wireless Network Management enhancements." There is no mention in the PAR of the amendment including enhancements for higher throughput. Sponsor Ballot pool members with experience with performance enhancements likely did not apply. WNM-Sleep Mode is an enhancement for higher throughput, not a Network Management enhancement, and therefore is not being reviewed by an appropriate Sponsor Ballot pool. |  | Yes | Update the scope in the TGv PAR, form a new Sponsor Ballot Pool, and restart the Sponsor Ballot. Alternatively, delete the paragraph at page 225 line 36 and all other references to WNM-Sleep Mode | Disagree | This is a reiteration of a previous comment, as indicated by the commenter. The TG reiterates it rationale for declining the comment. Some performance enhancements may indeed also provide or enable improved management of the 802.11 network. "The TG and the commenter disagree on the interpretaion of the PAR. The TG believes that the feature is in scope as it enables further management of 802.11 devices in wireless networks. Prior work in radio measurement was performed to "... provide the capability for a STA to manage and query its radio environment, and to make appropriate assessments about its health and efficiency (See P4, IEEE 802.11k-2008.). This feature extends those capabilities." | General-H
10208200023 | 30-Sep-2010 8:27:48 EDT | 788 | Worstell, Harry | hworstell@research.att.com | 973-236-6915 | Individual | 757 | User | Disapprove | AT&T | Technical | 225 | 10.3.73.1.4 | 33 | This comment is on a portion of the balloted proposed standard that is the subject of unresolved comments (#7405700023, #8482700023, #9067700023, #9343900023, #9647000023 and #10041900023) associated with a 'Do Not Approve' vote. It is therefore within the scope of this recirculation ballot. The TGv PAR scope states: "This amendment provides Wireless Network Management enhancements." There is no mention in the PAR of the amendment including enhancements for higher throughput. Sponsor Ballot pool members with experience with performance enhancements likely did not apply. WNM-Sleep Mode is an enhancement for higher throughput, not a Network Management enhancement, and therefore is not being reviewed by an appropriate Sponsor Ballot pool. |  | Yes | Update the scope in the TGv PAR, form a new Sponsor Ballot Pool, and restart the Sponsor Ballot. Alternatively, delete the subclause title at page 225 line 33 and all other references to WNM-Sleep Mode | Disagree | This is a reiteration of a previous comment, as indicated by the commenter. The TG reiterates it rationale for declining the comment. Some performance enhancements may indeed also provide or enable improved management of the 802.11 network. "The TG and the commenter disagree on the interpretaion of the PAR. The TG believes that the feature is in scope as it enables further management of 802.11 devices in wireless networks. Prior work in radio measurement was performed to "... provide the capability for a STA to manage and query its radio environment, and to make appropriate assessments about its health and efficiency (See P4, IEEE 802.11k-2008.). This feature extends those capabilities." | General-H
10208100023 | 30-Sep-2010 8:27:48 EDT | 787 | Worstell, Harry | hworstell@research.att.com | 973-236-6915 | Individual | 756 | User | Disapprove | AT&T | Technical | 225 | 10.3.73.1.3 | 30 | This comment is on a portion of the balloted proposed standard that is the subject of unresolved comments (#7405700023, #8482800023, #9067600023, #9343800023, #9646900023 and #10041800023) associated with a 'Do Not Approve' vote. It is therefore within the scope of this recirculation ballot. The TGv PAR scope states: "This amendment provides Wireless Network Management enhancements." There is no mention in the PAR of the amendment including enhancements for higher throughput. Sponsor Ballot pool members with experience with performance enhancements likely did not apply. WNM-Sleep Mode is an enhancement for higher throughput, not a Network Management enhancement, and therefore is not being reviewed by an appropriate Sponsor Ballot pool. |  | Yes | Update the scope in the TGv PAR, form a new Sponsor Ballot Pool, and restart the Sponsor Ballot. Alternatively, delete the paragraph at page 225 line 30 and all other references to WNM-Sleep Mode | Disagree | This is a reiteration of a previous comment, as indicated by the commenter. The TG reiterates it rationale for declining the comment. Some performance enhancements may indeed also provide or enable improved management of the 802.11 network. "The TG and the commenter disagree on the interpretaion of the PAR. The TG believes that the feature is in scope as it enables further management of 802.11 devices in wireless networks. Prior work in radio measurement was performed to "... provide the capability for a STA to manage and query its radio environment, and to make appropriate assessments about its health and efficiency (See P4, IEEE 802.11k-2008.). This feature extends those capabilities." | General-H
10208000023 | 30-Sep-2010 8:27:48 EDT | 786 | Worstell, Harry | hworstell@research.att.com | 973-236-6915 | Individual | 755 | User | Disapprove | AT&T | Technical | 225 | 10.3.73.1.3 | 28 | This comment is on a portion of the balloted proposed standard that is the subject of unresolved comments (#7405700023, #8482600023, #9067500023, #9343700023, #9646800023 and #10041700023) associated with a 'Do Not Approve' vote. It is therefore within the scope of this recirculation ballot. The TGv PAR scope states: "This amendment provides Wireless Network Management enhancements." There is no mention in the PAR of the amendment including enhancements for higher throughput. Sponsor Ballot pool members with experience with performance enhancements likely did not apply. WNM-Sleep Mode is an enhancement for higher throughput, not a Network Management enhancement, and therefore is not being reviewed by an appropriate Sponsor Ballot pool. |  | Yes | Update the scope in the TGv PAR, form a new Sponsor Ballot Pool, and restart the Sponsor Ballot. Alternatively, delete the subclause title at page 225 line 28 and all other references to WNM-Sleep Mode | Disagree | This is a reiteration of a previous comment, as indicated by the commenter. The TG reiterates it rationale for declining the comment. Some performance enhancements may indeed also provide or enable improved management of the 802.11 network. "The TG and the commenter disagree on the interpretaion of the PAR. The TG believes that the feature is in scope as it enables further management of 802.11 devices in wireless networks. Prior work in radio measurement was performed to "... provide the capability for a STA to manage and query its radio environment, and to make appropriate assessments about its health and efficiency (See P4, IEEE 802.11k-2008.). This feature extends those capabilities." | General-H
10207900023 | 30-Sep-2010 8:27:48 EDT | 785 | Worstell, Harry | hworstell@research.att.com | 973-236-6915 | Individual | 754 | User | Disapprove | AT&T | Technical | 225 | 10.3.73.1.2 | 12 | This comment is on a portion of the balloted proposed standard that is the subject of unresolved comments (#7405700023, #8482500023, #9067400023, #9343600023, #9646700023 and #10041600023) associated with a 'Do Not Approve' vote. It is therefore within the scope of this recirculation ballot. The TGv PAR scope states: "This amendment provides Wireless Network Management enhancements." There is no mention in the PAR of the amendment including enhancements for higher throughput. Sponsor Ballot pool members with experience with performance enhancements likely did not apply. WNM-Sleep Mode is an enhancement for higher throughput, not a Network Management enhancement, and therefore is not being reviewed by an appropriate Sponsor Ballot pool. |  | Yes | Update the scope in the TGv PAR, form a new Sponsor Ballot Pool, and restart the Sponsor Ballot. Alternatively, delete the table at page 225 line 12 and all other references to WNM-Sleep Mode | Disagree | This is a reiteration of a previous comment, as indicated by the commenter. The TG reiterates it rationale for declining the comment. Some performance enhancements may indeed also provide or enable improved management of the 802.11 network. "The TG and the commenter disagree on the interpretaion of the PAR. The TG believes that the feature is in scope as it enables further management of 802.11 devices in wireless networks. Prior work in radio measurement was performed to "... provide the capability for a STA to manage and query its radio environment, and to make appropriate assessments about its health and efficiency (See P4, IEEE 802.11k-2008.). This feature extends those capabilities." | General-H
10207800023 | 30-Sep-2010 8:27:48 EDT | 784 | Worstell, Harry | hworstell@research.att.com | 973-236-6915 | Individual | 753 | User | Disapprove | AT&T | Technical | 225 | 10.3.73.1.2 | 6 | This comment is on a portion of the balloted proposed standard that is the subject of unresolved comments (#7405700023, #8482400023, #9067300023, #9343500023, #9646600023 and #10041500023) associated with a 'Do Not Approve' vote. It is therefore within the scope of this recirculation ballot. The TGv PAR scope states: "This amendment provides Wireless Network Management enhancements." There is no mention in the PAR of the amendment including enhancements for higher throughput. Sponsor Ballot pool members with experience with performance enhancements likely did not apply. WNM-Sleep Mode is an enhancement for higher throughput, not a Network Management enhancement, and therefore is not being reviewed by an appropriate Sponsor Ballot pool. |  | Yes | Update the scope in the TGv PAR, form a new Sponsor Ballot Pool, and restart the Sponsor Ballot. Alternatively, delete the MLME definition at page 225 line 6 and all other references to WNM-Sleep Mode | Disagree | This is a reiteration of a previous comment, as indicated by the commenter. The TG reiterates it rationale for declining the comment. Some performance enhancements may indeed also provide or enable improved management of the 802.11 network. "The TG and the commenter disagree on the interpretaion of the PAR. The TG believes that the feature is in scope as it enables further management of 802.11 devices in wireless networks. Prior work in radio measurement was performed to "... provide the capability for a STA to manage and query its radio environment, and to make appropriate assessments about its health and efficiency (See P4, IEEE 802.11k-2008.). This feature extends those capabilities." | General-H
10207700023 | 30-Sep-2010 8:27:48 EDT | 783 | Worstell, Harry | hworstell@research.att.com | 973-236-6915 | Individual | 752 | User | Disapprove | AT&T | Technical | 225 | 10.3.73.1.2 | 3 | This comment is on a portion of the balloted proposed standard that is the subject of unresolved comments (#7405700023, #8482300023, #9067200023, #9343400023, #9646500023 and #10041400023) associated with a 'Do Not Approve' vote. It is therefore within the scope of this recirculation ballot. The TGv PAR scope states: "This amendment provides Wireless Network Management enhancements." There is no mention in the PAR of the amendment including enhancements for higher throughput. Sponsor Ballot pool members with experience with performance enhancements likely did not apply. WNM-Sleep Mode is an enhancement for higher throughput, not a Network Management enhancement, and therefore is not being reviewed by an appropriate Sponsor Ballot pool. |  | Yes | Update the scope in the TGv PAR, form a new Sponsor Ballot Pool, and restart the Sponsor Ballot. Alternatively, delete the paragraph at page 225 line 3 and all other references to WNM-Sleep Mode | Disagree | This is a reiteration of a previous comment, as indicated by the commenter. The TG reiterates it rationale for declining the comment. Some performance enhancements may indeed also provide or enable improved management of the 802.11 network. "The TG and the commenter disagree on the interpretaion of the PAR. The TG believes that the feature is in scope as it enables further management of 802.11 devices in wireless networks. Prior work in radio measurement was performed to "... provide the capability for a STA to manage and query its radio environment, and to make appropriate assessments about its health and efficiency (See P4, IEEE 802.11k-2008.). This feature extends those capabilities." | General-H
10207600023 | 30-Sep-2010 8:27:48 EDT | 782 | Worstell, Harry | hworstell@research.att.com | 973-236-6915 | Individual | 751 | User | Disapprove | AT&T | Technical | 225 | 10.3.73.1.2 | 1 | This comment is on a portion of the balloted proposed standard that is the subject of unresolved comments (#7405700023, #8482200023, #9067100023, #9343300023, #9646400023 and #10041300023) associated with a 'Do Not Approve' vote. It is therefore within the scope of this recirculation ballot. The TGv PAR scope states: "This amendment provides Wireless Network Management enhancements." There is no mention in the PAR of the amendment including enhancements for higher throughput. Sponsor Ballot pool members with experience with performance enhancements likely did not apply. WNM-Sleep Mode is an enhancement for higher throughput, not a Network Management enhancement, and therefore is not being reviewed by an appropriate Sponsor Ballot pool. |  | Yes | Update the scope in the TGv PAR, form a new Sponsor Ballot Pool, and restart the Sponsor Ballot. Alternatively, delete the subclause title at page 225 line 1 and all other references to WNM-Sleep Mode | Disagree | This is a reiteration of a previous comment, as indicated by the commenter. The TG reiterates it rationale for declining the comment. Some performance enhancements may indeed also provide or enable improved management of the 802.11 network. "The TG and the commenter disagree on the interpretaion of the PAR. The TG believes that the feature is in scope as it enables further management of 802.11 devices in wireless networks. Prior work in radio measurement was performed to "... provide the capability for a STA to manage and query its radio environment, and to make appropriate assessments about its health and efficiency (See P4, IEEE 802.11k-2008.). This feature extends those capabilities." | General-H
10207500023 | 30-Sep-2010 8:27:48 EDT | 781 | Worstell, Harry | hworstell@research.att.com | 973-236-6915 | Individual | 750 | User | Disapprove | AT&T | Technical | 224 | 10.3.73.1.1 | 65 | This comment is on a portion of the balloted proposed standard that is the subject of unresolved comments (#7405700023, #8482100023, #9067000023, #9343200023, #9646300023 and #10041200023) associated with a 'Do Not Approve' vote. It is therefore within the scope of this recirculation ballot. The TGv PAR scope states: "This amendment provides Wireless Network Management enhancements." There is no mention in the PAR of the amendment including enhancements for higher throughput. Sponsor Ballot pool members with experience with performance enhancements likely did not apply. WNM-Sleep Mode is an enhancement for higher throughput, not a Network Management enhancement, and therefore is not being reviewed by an appropriate Sponsor Ballot pool. |  | Yes | Update the scope in the TGv PAR, form a new Sponsor Ballot Pool, and restart the Sponsor Ballot. Alternatively, delete the paragraph at page 224 line 65 and all other references to WNM-Sleep Mode | Disagree | This is a reiteration of a previous comment, as indicated by the commenter. The TG reiterates it rationale for declining the comment. Some performance enhancements may indeed also provide or enable improved management of the 802.11 network. "The TG and the commenter disagree on the interpretaion of the PAR. The TG believes that the feature is in scope as it enables further management of 802.11 devices in wireless networks. Prior work in radio measurement was performed to "... provide the capability for a STA to manage and query its radio environment, and to make appropriate assessments about its health and efficiency (See P4, IEEE 802.11k-2008.). This feature extends those capabilities." | General-H
10207400023 | 30-Sep-2010 8:27:48 EDT | 780 | Worstell, Harry | hworstell@research.att.com | 973-236-6915 | Individual | 749 | User | Disapprove | AT&T | Technical | 224 | 10.3.73.1.1 | 62 | This comment is on a portion of the balloted proposed standard that is the subject of unresolved comments (#7405700023, #8482000023, #9066900023, #9343100023, #9646200023 and #10041100023) associated with a 'Do Not Approve' vote. It is therefore within the scope of this recirculation ballot. The TGv PAR scope states: "This amendment provides Wireless Network Management enhancements." There is no mention in the PAR of the amendment including enhancements for higher throughput. Sponsor Ballot pool members with experience with performance enhancements likely did not apply. WNM-Sleep Mode is an enhancement for higher throughput, not a Network Management enhancement, and therefore is not being reviewed by an appropriate Sponsor Ballot pool. |  | Yes | Update the scope in the TGv PAR, form a new Sponsor Ballot Pool, and restart the Sponsor Ballot. Alternatively, delete the subclause title at page 224 line 62 and all other references to WNM-Sleep Mode | Disagree | This is a reiteration of a previous comment, as indicated by the commenter. The TG reiterates it rationale for declining the comment. Some performance enhancements may indeed also provide or enable improved management of the 802.11 network. "The TG and the commenter disagree on the interpretaion of the PAR. The TG believes that the feature is in scope as it enables further management of 802.11 devices in wireless networks. Prior work in radio measurement was performed to "... provide the capability for a STA to manage and query its radio environment, and to make appropriate assessments about its health and efficiency (See P4, IEEE 802.11k-2008.). This feature extends those capabilities." | General-H
10207300023 | 30-Sep-2010 8:27:48 EDT | 779 | Worstell, Harry | hworstell@research.att.com | 973-236-6915 | Individual | 748 | User | Disapprove | AT&T | Technical | 224 | 10.3.73.1 | 60 | This comment is on a portion of the balloted proposed standard that is the subject of unresolved comments (#7405700023, #8481900023, #9066800023, #9343000023, #9646100023 and #10041000023) associated with a 'Do Not Approve' vote. It is therefore within the scope of this recirculation ballot. The TGv PAR scope states: "This amendment provides Wireless Network Management enhancements." There is no mention in the PAR of the amendment including enhancements for higher throughput. Sponsor Ballot pool members with experience with performance enhancements likely did not apply. WNM-Sleep Mode is an enhancement for higher throughput, not a Network Management enhancement, and therefore is not being reviewed by an appropriate Sponsor Ballot pool. |  | Yes | Update the scope in the TGv PAR, form a new Sponsor Ballot Pool, and restart the Sponsor Ballot. Alternatively, delete the subclause title at page 224 line 60 and all other references to WNM-Sleep Mode | Disagree | This is a reiteration of a previous comment, as indicated by the commenter. The TG reiterates it rationale for declining the comment. Some performance enhancements may indeed also provide or enable improved management of the 802.11 network. "The TG and the commenter disagree on the interpretaion of the PAR. The TG believes that the feature is in scope as it enables further management of 802.11 devices in wireless networks. Prior work in radio measurement was performed to "... provide the capability for a STA to manage and query its radio environment, and to make appropriate assessments about its health and efficiency (See P4, IEEE 802.11k-2008.). This feature extends those capabilities." | General-H
10207200023 | 30-Sep-2010 8:27:48 EDT | 778 | Worstell, Harry | hworstell@research.att.com | 973-236-6915 | Individual | 747 | User | Disapprove | AT&T | Technical | 224 | 10.3.73 | 57 | This comment is on a portion of the balloted proposed standard that is the subject of unresolved comments (#7405700023, #8481800023, #9066700023, #9342900023, #9646000023 and #10040900023) associated with a 'Do Not Approve' vote. It is therefore within the scope of this recirculation ballot. The TGv PAR scope states: "This amendment provides Wireless Network Management enhancements." There is no mention in the PAR of the amendment including enhancements for higher throughput. Sponsor Ballot pool members with experience with performance enhancements likely did not apply. WNM-Sleep Mode is an enhancement for higher throughput, not a Network Management enhancement, and therefore is not being reviewed by an appropriate Sponsor Ballot pool. |  | Yes | Update the scope in the TGv PAR, form a new Sponsor Ballot Pool, and restart the Sponsor Ballot. Alternatively, delete the subclause title at page 224 line 57 and all other references to WNM-Sleep Mode | Disagree | This is a reiteration of a previous comment, as indicated by the commenter. The TG reiterates it rationale for declining the comment. Some performance enhancements may indeed also provide or enable improved management of the 802.11 network. "The TG and the commenter disagree on the interpretaion of the PAR. The TG believes that the feature is in scope as it enables further management of 802.11 devices in wireless networks. Prior work in radio measurement was performed to "... provide the capability for a STA to manage and query its radio environment, and to make appropriate assessments about its health and efficiency (See P4, IEEE 802.11k-2008.). This feature extends those capabilities." | General-H
10207100023 | 30-Sep-2010 8:27:48 EDT | 777 | Worstell, Harry | hworstell@research.att.com | 973-236-6915 | Individual | 746 | User | Disapprove | AT&T | Technical | 224 | 10.3.72.3.4 | 55 | This comment is on a portion of the balloted proposed standard that is the subject of unresolved comments (#7405700023, #8481700023, #9066600023, #9342800023, #9645900023 and #10040800023) associated with a 'Do Not Approve' vote. It is therefore within the scope of this recirculation ballot. The TGv PAR scope states: "This amendment provides Wireless Network Management enhancements." There is no mention in the PAR of the amendment including enhancements for higher throughput. Sponsor Ballot pool members with experience with performance enhancements likely did not apply. WNM-Sleep Mode is an enhancement for higher throughput, not a Network Management enhancement, and therefore is not being reviewed by an appropriate Sponsor Ballot pool. |  | Yes | Update the scope in the TGv PAR, form a new Sponsor Ballot Pool, and restart the Sponsor Ballot. Alternatively, delete the paragraph at page 224 line 55 and all other references to WNM-Sleep Mode | Disagree | This is a reiteration of a previous comment, as indicated by the commenter. The TG reiterates it rationale for declining the comment. Some performance enhancements may indeed also provide or enable improved management of the 802.11 network. "The TG and the commenter disagree on the interpretaion of the PAR. The TG believes that the feature is in scope as it enables further management of 802.11 devices in wireless networks. Prior work in radio measurement was performed to "... provide the capability for a STA to manage and query its radio environment, and to make appropriate assessments about its health and efficiency (See P4, IEEE 802.11k-2008.). This feature extends those capabilities." | General-H
10207000023 | 30-Sep-2010 8:27:48 EDT | 776 | Worstell, Harry | hworstell@research.att.com | 973-236-6915 | Individual | 745 | User | Disapprove | AT&T | Technical | 224 | 10.3.72.3.4 | 52 | This comment is on a portion of the balloted proposed standard that is the subject of unresolved comments (#7405700023, #8481600023, #9066500023, #9342700023, #9645800023 and #10040700023) associated with a 'Do Not Approve' vote. It is therefore within the scope of this recirculation ballot. The TGv PAR scope states: "This amendment provides Wireless Network Management enhancements." There is no mention in the PAR of the amendment including enhancements for higher throughput. Sponsor Ballot pool members with experience with performance enhancements likely did not apply. WNM-Sleep Mode is an enhancement for higher throughput, not a Network Management enhancement, and therefore is not being reviewed by an appropriate Sponsor Ballot pool. |  | Yes | Update the scope in the TGv PAR, form a new Sponsor Ballot Pool, and restart the Sponsor Ballot. Alternatively, delete the subclause title at page 224 line 52 and all other references to WNM-Sleep Mode | Disagree | This is a reiteration of a previous comment, as indicated by the commenter. The TG reiterates it rationale for declining the comment. Some performance enhancements may indeed also provide or enable improved management of the 802.11 network. "The TG and the commenter disagree on the interpretaion of the PAR. The TG believes that the feature is in scope as it enables further management of 802.11 devices in wireless networks. Prior work in radio measurement was performed to "... provide the capability for a STA to manage and query its radio environment, and to make appropriate assessments about its health and efficiency (See P4, IEEE 802.11k-2008.). This feature extends those capabilities." | General-H
10206900023 | 30-Sep-2010 8:27:48 EDT | 775 | Worstell, Harry | hworstell@research.att.com | 973-236-6915 | Individual | 744 | User | Disapprove | AT&T | Technical | 224 | 10.3.72.3.3 | 50 | This comment is on a portion of the balloted proposed standard that is the subject of unresolved comments (#7405700023, #8481500023, #9066400023, #9342600023, #9645700023 and #10040600023) associated with a 'Do Not Approve' vote. It is therefore within the scope of this recirculation ballot. The TGv PAR scope states: "This amendment provides Wireless Network Management enhancements." There is no mention in the PAR of the amendment including enhancements for higher throughput. Sponsor Ballot pool members with experience with performance enhancements likely did not apply. WNM-Sleep Mode is an enhancement for higher throughput, not a Network Management enhancement, and therefore is not being reviewed by an appropriate Sponsor Ballot pool. |  | Yes | Update the scope in the TGv PAR, form a new Sponsor Ballot Pool, and restart the Sponsor Ballot. Alternatively, delete the paragraph at page 224 line 50 and all other references to WNM-Sleep Mode | Disagree | This is a reiteration of a previous comment, as indicated by the commenter. The TG reiterates it rationale for declining the comment. Some performance enhancements may indeed also provide or enable improved management of the 802.11 network. "The TG and the commenter disagree on the interpretaion of the PAR. The TG believes that the feature is in scope as it enables further management of 802.11 devices in wireless networks. Prior work in radio measurement was performed to "... provide the capability for a STA to manage and query its radio environment, and to make appropriate assessments about its health and efficiency (See P4, IEEE 802.11k-2008.). This feature extends those capabilities." | General-H
10206800023 | 30-Sep-2010 8:27:48 EDT | 774 | Worstell, Harry | hworstell@research.att.com | 973-236-6915 | Individual | 743 | User | Disapprove | AT&T | Technical | 224 | 10.3.72.3.3 | 47 | This comment is on a portion of the balloted proposed standard that is the subject of unresolved comments (#7405700023, #8481400023, #9066300023, #9342500023, #9645600023 and #10040500023) associated with a 'Do Not Approve' vote. It is therefore within the scope of this recirculation ballot. The TGv PAR scope states: "This amendment provides Wireless Network Management enhancements." There is no mention in the PAR of the amendment including enhancements for higher throughput. Sponsor Ballot pool members with experience with performance enhancements likely did not apply. WNM-Sleep Mode is an enhancement for higher throughput, not a Network Management enhancement, and therefore is not being reviewed by an appropriate Sponsor Ballot pool. |  | Yes | Update the scope in the TGv PAR, form a new Sponsor Ballot Pool, and restart the Sponsor Ballot. Alternatively, delete the subclause title at page 224 line 47 and all other references to WNM-Sleep Mode | Disagree | This is a reiteration of a previous comment, as indicated by the commenter. The TG reiterates it rationale for declining the comment. Some performance enhancements may indeed also provide or enable improved management of the 802.11 network. "The TG and the commenter disagree on the interpretaion of the PAR. The TG believes that the feature is in scope as it enables further management of 802.11 devices in wireless networks. Prior work in radio measurement was performed to "... provide the capability for a STA to manage and query its radio environment, and to make appropriate assessments about its health and efficiency (See P4, IEEE 802.11k-2008.). This feature extends those capabilities." | General-H
10206700023 | 30-Sep-2010 8:27:48 EDT | 773 | Worstell, Harry | hworstell@research.att.com | 973-236-6915 | Individual | 742 | User | Disapprove | AT&T | Technical | 224 | 10.3.72.3.2 | 32 | This comment is on a portion of the balloted proposed standard that is the subject of unresolved comments (#7405700023, #8481300023, #9066200023, #9342400023, #9645500023 and #10040400023) associated with a 'Do Not Approve' vote. It is therefore within the scope of this recirculation ballot. The TGv PAR scope states: "This amendment provides Wireless Network Management enhancements." There is no mention in the PAR of the amendment including enhancements for higher throughput. Sponsor Ballot pool members with experience with performance enhancements likely did not apply. WNM-Sleep Mode is an enhancement for higher throughput, not a Network Management enhancement, and therefore is not being reviewed by an appropriate Sponsor Ballot pool. |  | Yes | Update the scope in the TGv PAR, form a new Sponsor Ballot Pool, and restart the Sponsor Ballot. Alternatively, delete the table at page 224 line 32 and all other references to WNM-Sleep Mode | Disagree | This is a reiteration of a previous comment, as indicated by the commenter. The TG reiterates it rationale for declining the comment. Some performance enhancements may indeed also provide or enable improved management of the 802.11 network. "The TG and the commenter disagree on the interpretaion of the PAR. The TG believes that the feature is in scope as it enables further management of 802.11 devices in wireless networks. Prior work in radio measurement was performed to "... provide the capability for a STA to manage and query its radio environment, and to make appropriate assessments about its health and efficiency (See P4, IEEE 802.11k-2008.). This feature extends those capabilities." | General-H
10206600023 | 30-Sep-2010 8:27:48 EDT | 772 | Worstell, Harry | hworstell@research.att.com | 973-236-6915 | Individual | 741 | User | Disapprove | AT&T | Technical | 224 | 10.3.72.3.2 | 25 | This comment is on a portion of the balloted proposed standard that is the subject of unresolved comments (#7405700023, #8481200023, #9066100023, #9342300023, #9645400023 and #10040300023) associated with a 'Do Not Approve' vote. It is therefore within the scope of this recirculation ballot. The TGv PAR scope states: "This amendment provides Wireless Network Management enhancements." There is no mention in the PAR of the amendment including enhancements for higher throughput. Sponsor Ballot pool members with experience with performance enhancements likely did not apply. WNM-Sleep Mode is an enhancement for higher throughput, not a Network Management enhancement, and therefore is not being reviewed by an appropriate Sponsor Ballot pool. |  | Yes | Update the scope in the TGv PAR, form a new Sponsor Ballot Pool, and restart the Sponsor Ballot. Alternatively, delete the MLME definition at page 224 line 25 and all other references to WNM-Sleep Mode | Disagree | This is a reiteration of a previous comment, as indicated by the commenter. The TG reiterates it rationale for declining the comment. Some performance enhancements may indeed also provide or enable improved management of the 802.11 network. "The TG and the commenter disagree on the interpretaion of the PAR. The TG believes that the feature is in scope as it enables further management of 802.11 devices in wireless networks. Prior work in radio measurement was performed to "... provide the capability for a STA to manage and query its radio environment, and to make appropriate assessments about its health and efficiency (See P4, IEEE 802.11k-2008.). This feature extends those capabilities." | General-H
10206500023 | 30-Sep-2010 8:27:48 EDT | 771 | Worstell, Harry | hworstell@research.att.com | 973-236-6915 | Individual | 740 | User | Disapprove | AT&T | Technical | 224 | 10.3.72.3.2 | 23 | This comment is on a portion of the balloted proposed standard that is the subject of unresolved comments (#7405700023, #8481100023, #9066000023, #9342200023, #9645300023 and #10040200023) associated with a 'Do Not Approve' vote. It is therefore within the scope of this recirculation ballot. The TGv PAR scope states: "This amendment provides Wireless Network Management enhancements." There is no mention in the PAR of the amendment including enhancements for higher throughput. Sponsor Ballot pool members with experience with performance enhancements likely did not apply. WNM-Sleep Mode is an enhancement for higher throughput, not a Network Management enhancement, and therefore is not being reviewed by an appropriate Sponsor Ballot pool. |  | Yes | Update the scope in the TGv PAR, form a new Sponsor Ballot Pool, and restart the Sponsor Ballot. Alternatively, delete the paragraph at page 224 line 23 and all other references to WNM-Sleep Mode | Disagree | This is a reiteration of a previous comment, as indicated by the commenter. The TG reiterates it rationale for declining the comment. Some performance enhancements may indeed also provide or enable improved management of the 802.11 network. "The TG and the commenter disagree on the interpretaion of the PAR. The TG believes that the feature is in scope as it enables further management of 802.11 devices in wireless networks. Prior work in radio measurement was performed to "... provide the capability for a STA to manage and query its radio environment, and to make appropriate assessments about its health and efficiency (See P4, IEEE 802.11k-2008.). This feature extends those capabilities." | General-H
10206400023 | 30-Sep-2010 8:27:48 EDT | 770 | Worstell, Harry | hworstell@research.att.com | 973-236-6915 | Individual | 739 | User | Disapprove | AT&T | Technical | 224 | 10.3.72.3.2 | 20 | This comment is on a portion of the balloted proposed standard that is the subject of unresolved comments (#7405700023, #8481000023, #9065900023, #9342100023, #9645200023 and #10040100023) associated with a 'Do Not Approve' vote. It is therefore within the scope of this recirculation ballot. The TGv PAR scope states: "This amendment provides Wireless Network Management enhancements." There is no mention in the PAR of the amendment including enhancements for higher throughput. Sponsor Ballot pool members with experience with performance enhancements likely did not apply. WNM-Sleep Mode is an enhancement for higher throughput, not a Network Management enhancement, and therefore is not being reviewed by an appropriate Sponsor Ballot pool. |  | Yes | Update the scope in the TGv PAR, form a new Sponsor Ballot Pool, and restart the Sponsor Ballot. Alternatively, delete the subclause title at page 224 line 20 and all other references to WNM-Sleep Mode | Disagree | This is a reiteration of a previous comment, as indicated by the commenter. The TG reiterates it rationale for declining the comment. Some performance enhancements may indeed also provide or enable improved management of the 802.11 network. "The TG and the commenter disagree on the interpretaion of the PAR. The TG believes that the feature is in scope as it enables further management of 802.11 devices in wireless networks. Prior work in radio measurement was performed to "... provide the capability for a STA to manage and query its radio environment, and to make appropriate assessments about its health and efficiency (See P4, IEEE 802.11k-2008.). This feature extends those capabilities." | General-H
10206300023 | 30-Sep-2010 8:27:48 EDT | 769 | Worstell, Harry | hworstell@research.att.com | 973-236-6915 | Individual | 738 | User | Disapprove | AT&T | Technical | 224 | 10.3.72.3.1 | 18 | This comment is on a portion of the balloted proposed standard that is the subject of unresolved comments (#7405700023, #8480900023, #9065800023, #9342000023, #9645100023 and #10040000023) associated with a 'Do Not Approve' vote. It is therefore within the scope of this recirculation ballot. The TGv PAR scope states: "This amendment provides Wireless Network Management enhancements." There is no mention in the PAR of the amendment including enhancements for higher throughput. Sponsor Ballot pool members with experience with performance enhancements likely did not apply. WNM-Sleep Mode is an enhancement for higher throughput, not a Network Management enhancement, and therefore is not being reviewed by an appropriate Sponsor Ballot pool. |  | Yes | Update the scope in the TGv PAR, form a new Sponsor Ballot Pool, and restart the Sponsor Ballot. Alternatively, delete the paragraph at page 224 line 18 and all other references to WNM-Sleep Mode | Disagree | This is a reiteration of a previous comment, as indicated by the commenter. The TG reiterates it rationale for declining the comment. Some performance enhancements may indeed also provide or enable improved management of the 802.11 network. "The TG and the commenter disagree on the interpretaion of the PAR. The TG believes that the feature is in scope as it enables further management of 802.11 devices in wireless networks. Prior work in radio measurement was performed to "... provide the capability for a STA to manage and query its radio environment, and to make appropriate assessments about its health and efficiency (See P4, IEEE 802.11k-2008.). This feature extends those capabilities." | General-H
10206200023 | 30-Sep-2010 8:27:48 EDT | 768 | Worstell, Harry | hworstell@research.att.com | 973-236-6915 | Individual | 737 | User | Disapprove | AT&T | Technical | 224 | 10.3.72.3.1 | 16 | This comment is on a portion of the balloted proposed standard that is the subject of unresolved comments (#7405700023, #8480800023, #9065700023, #9341900023, #9645000023 and #10039900023) associated with a 'Do Not Approve' vote. It is therefore within the scope of this recirculation ballot. The TGv PAR scope states: "This amendment provides Wireless Network Management enhancements." There is no mention in the PAR of the amendment including enhancements for higher throughput. Sponsor Ballot pool members with experience with performance enhancements likely did not apply. WNM-Sleep Mode is an enhancement for higher throughput, not a Network Management enhancement, and therefore is not being reviewed by an appropriate Sponsor Ballot pool. |  | Yes | Update the scope in the TGv PAR, form a new Sponsor Ballot Pool, and restart the Sponsor Ballot. Alternatively, delete the subclause title at page 224 line 16 and all other references to WNM-Sleep Mode | Disagree | This is a reiteration of a previous comment, as indicated by the commenter. The TG reiterates it rationale for declining the comment. Some performance enhancements may indeed also provide or enable improved management of the 802.11 network. "The TG and the commenter disagree on the interpretaion of the PAR. The TG believes that the feature is in scope as it enables further management of 802.11 devices in wireless networks. Prior work in radio measurement was performed to "... provide the capability for a STA to manage and query its radio environment, and to make appropriate assessments about its health and efficiency (See P4, IEEE 802.11k-2008.). This feature extends those capabilities." | General-H
10206100023 | 30-Sep-2010 8:27:48 EDT | 767 | Worstell, Harry | hworstell@research.att.com | 973-236-6915 | Individual | 736 | User | Disapprove | AT&T | Technical | 224 | 10.3.72.3 | 13 | This comment is on a portion of the balloted proposed standard that is the subject of unresolved comments (#7405700023, #8480700023, #9065600023, #9341800023, #9644900023 and #10039800023) associated with a 'Do Not Approve' vote. It is therefore within the scope of this recirculation ballot. The TGv PAR scope states: "This amendment provides Wireless Network Management enhancements." There is no mention in the PAR of the amendment including enhancements for higher throughput. Sponsor Ballot pool members with experience with performance enhancements likely did not apply. WNM-Sleep Mode is an enhancement for higher throughput, not a Network Management enhancement, and therefore is not being reviewed by an appropriate Sponsor Ballot pool. |  | Yes | Update the scope in the TGv PAR, form a new Sponsor Ballot Pool, and restart the Sponsor Ballot. Alternatively, delete the subclause title at page 224 line 13 and all other references to WNM-Sleep Mode | Disagree | This is a reiteration of a previous comment, as indicated by the commenter. The TG reiterates it rationale for declining the comment. Some performance enhancements may indeed also provide or enable improved management of the 802.11 network. "The TG and the commenter disagree on the interpretaion of the PAR. The TG believes that the feature is in scope as it enables further management of 802.11 devices in wireless networks. Prior work in radio measurement was performed to "... provide the capability for a STA to manage and query its radio environment, and to make appropriate assessments about its health and efficiency (See P4, IEEE 802.11k-2008.). This feature extends those capabilities." | General-H
10206000023 | 30-Sep-2010 8:27:48 EDT | 766 | Worstell, Harry | hworstell@research.att.com | 973-236-6915 | Individual | 735 | User | Disapprove | AT&T | Technical | 224 | 10.3.72.2.4 | 11 | This comment is on a portion of the balloted proposed standard that is the subject of unresolved comments (#7405700023, #8480600023, #9065500023, #9341700023, #9644800023 and #10039700023) associated with a 'Do Not Approve' vote. It is therefore within the scope of this recirculation ballot. The TGv PAR scope states: "This amendment provides Wireless Network Management enhancements." There is no mention in the PAR of the amendment including enhancements for higher throughput. Sponsor Ballot pool members with experience with performance enhancements likely did not apply. WNM-Sleep Mode is an enhancement for higher throughput, not a Network Management enhancement, and therefore is not being reviewed by an appropriate Sponsor Ballot pool. |  | Yes | Update the scope in the TGv PAR, form a new Sponsor Ballot Pool, and restart the Sponsor Ballot. Alternatively, delete the paragraph at page 224 line 11 and all other references to WNM-Sleep Mode | Disagree | This is a reiteration of a previous comment, as indicated by the commenter. The TG reiterates it rationale for declining the comment. Some performance enhancements may indeed also provide or enable improved management of the 802.11 network. "The TG and the commenter disagree on the interpretaion of the PAR. The TG believes that the feature is in scope as it enables further management of 802.11 devices in wireless networks. Prior work in radio measurement was performed to "... provide the capability for a STA to manage and query its radio environment, and to make appropriate assessments about its health and efficiency (See P4, IEEE 802.11k-2008.). This feature extends those capabilities." | General-H
10205900023 | 30-Sep-2010 8:27:48 EDT | 765 | Worstell, Harry | hworstell@research.att.com | 973-236-6915 | Individual | 734 | User | Disapprove | AT&T | Technical | 224 | 10.3.72.2.4 | 8 | This comment is on a portion of the balloted proposed standard that is the subject of unresolved comments (#7405700023, #8480500023, #9065400023, #9341600023, #9644700023 and #10039600023) associated with a 'Do Not Approve' vote. It is therefore within the scope of this recirculation ballot. The TGv PAR scope states: "This amendment provides Wireless Network Management enhancements." There is no mention in the PAR of the amendment including enhancements for higher throughput. Sponsor Ballot pool members with experience with performance enhancements likely did not apply. WNM-Sleep Mode is an enhancement for higher throughput, not a Network Management enhancement, and therefore is not being reviewed by an appropriate Sponsor Ballot pool. |  | Yes | Update the scope in the TGv PAR, form a new Sponsor Ballot Pool, and restart the Sponsor Ballot. Alternatively, delete the subclause title at page 224 line 8 and all other references to WNM-Sleep Mode | Disagree | This is a reiteration of a previous comment, as indicated by the commenter. The TG reiterates it rationale for declining the comment. Some performance enhancements may indeed also provide or enable improved management of the 802.11 network. "The TG and the commenter disagree on the interpretaion of the PAR. The TG believes that the feature is in scope as it enables further management of 802.11 devices in wireless networks. Prior work in radio measurement was performed to "... provide the capability for a STA to manage and query its radio environment, and to make appropriate assessments about its health and efficiency (See P4, IEEE 802.11k-2008.). This feature extends those capabilities." | General-H
10205800023 | 30-Sep-2010 8:27:48 EDT | 764 | Worstell, Harry | hworstell@research.att.com | 973-236-6915 | Individual | 733 | User | Disapprove | AT&T | Technical | 224 | 10.3.72.2.3 | 4 | This comment is on a portion of the balloted proposed standard that is the subject of unresolved comments (#7405700023, #8480400023, #9065300023, #9341500023, #9644600023 and #10039500023) associated with a 'Do Not Approve' vote. It is therefore within the scope of this recirculation ballot. The TGv PAR scope states: "This amendment provides Wireless Network Management enhancements." There is no mention in the PAR of the amendment including enhancements for higher throughput. Sponsor Ballot pool members with experience with performance enhancements likely did not apply. WNM-Sleep Mode is an enhancement for higher throughput, not a Network Management enhancement, and therefore is not being reviewed by an appropriate Sponsor Ballot pool. |  | Yes | Update the scope in the TGv PAR, form a new Sponsor Ballot Pool, and restart the Sponsor Ballot. Alternatively, delete the paragraph at page 224 line 4 and all other references to WNM-Sleep Mode | Disagree | This is a reiteration of a previous comment, as indicated by the commenter. The TG reiterates it rationale for declining the comment. Some performance enhancements may indeed also provide or enable improved management of the 802.11 network. "The TG and the commenter disagree on the interpretaion of the PAR. The TG believes that the feature is in scope as it enables further management of 802.11 devices in wireless networks. Prior work in radio measurement was performed to "... provide the capability for a STA to manage and query its radio environment, and to make appropriate assessments about its health and efficiency (See P4, IEEE 802.11k-2008.). This feature extends those capabilities." | General-H
10205700023 | 30-Sep-2010 8:27:48 EDT | 763 | Worstell, Harry | hworstell@research.att.com | 973-236-6915 | Individual | 732 | User | Disapprove | AT&T | Technical | 224 | 10.3.72.2.3 | 1 | This comment is on a portion of the balloted proposed standard that is the subject of unresolved comments (#7405700023, #8480300023, #9065200023, #9341400023, #9644500023 and #10039400023) associated with a 'Do Not Approve' vote. It is therefore within the scope of this recirculation ballot. The TGv PAR scope states: "This amendment provides Wireless Network Management enhancements." There is no mention in the PAR of the amendment including enhancements for higher throughput. Sponsor Ballot pool members with experience with performance enhancements likely did not apply. WNM-Sleep Mode is an enhancement for higher throughput, not a Network Management enhancement, and therefore is not being reviewed by an appropriate Sponsor Ballot pool. |  | Yes | Update the scope in the TGv PAR, form a new Sponsor Ballot Pool, and restart the Sponsor Ballot. Alternatively, delete the subclause title at page 224 line 1 and all other references to WNM-Sleep Mode | Disagree | This is a reiteration of a previous comment, as indicated by the commenter. The TG reiterates it rationale for declining the comment. Some performance enhancements may indeed also provide or enable improved management of the 802.11 network. "The TG and the commenter disagree on the interpretaion of the PAR. The TG believes that the feature is in scope as it enables further management of 802.11 devices in wireless networks. Prior work in radio measurement was performed to "... provide the capability for a STA to manage and query its radio environment, and to make appropriate assessments about its health and efficiency (See P4, IEEE 802.11k-2008.). This feature extends those capabilities." | General-H
10205600023 | 30-Sep-2010 8:27:48 EDT | 762 | Worstell, Harry | hworstell@research.att.com | 973-236-6915 | Individual | 731 | User | Disapprove | AT&T | Technical | 223 | 10.3.72.2.2 | 53 | This comment is on a portion of the balloted proposed standard that is the subject of unresolved comments (#7405700023, #8480200023, #9065100023, #9341300023, #9644400023 and #10039300023) associated with a 'Do Not Approve' vote. It is therefore within the scope of this recirculation ballot. The TGv PAR scope states: "This amendment provides Wireless Network Management enhancements." There is no mention in the PAR of the amendment including enhancements for higher throughput. Sponsor Ballot pool members with experience with performance enhancements likely did not apply. WNM-Sleep Mode is an enhancement for higher throughput, not a Network Management enhancement, and therefore is not being reviewed by an appropriate Sponsor Ballot pool. |  | Yes | Update the scope in the TGv PAR, form a new Sponsor Ballot Pool, and restart the Sponsor Ballot. Alternatively, delete the table at page 223 line 53 and all other references to WNM-Sleep Mode | Disagree | This is a reiteration of a previous comment, as indicated by the commenter. The TG reiterates it rationale for declining the comment. Some performance enhancements may indeed also provide or enable improved management of the 802.11 network. "The TG and the commenter disagree on the interpretaion of the PAR. The TG believes that the feature is in scope as it enables further management of 802.11 devices in wireless networks. Prior work in radio measurement was performed to "... provide the capability for a STA to manage and query its radio environment, and to make appropriate assessments about its health and efficiency (See P4, IEEE 802.11k-2008.). This feature extends those capabilities." | General-H
10205500023 | 30-Sep-2010 8:27:48 EDT | 761 | Worstell, Harry | hworstell@research.att.com | 973-236-6915 | Individual | 730 | User | Disapprove | AT&T | Technical | 223 | 10.3.72.2.2 | 51 | This comment is on a portion of the balloted proposed standard that is the subject of unresolved comments (#7405700023, #8480100023, #9065000023, #9341200023, #9644300023 and #10039200023) associated with a 'Do Not Approve' vote. It is therefore within the scope of this recirculation ballot. The TGv PAR scope states: "This amendment provides Wireless Network Management enhancements." There is no mention in the PAR of the amendment including enhancements for higher throughput. Sponsor Ballot pool members with experience with performance enhancements likely did not apply. WNM-Sleep Mode is an enhancement for higher throughput, not a Network Management enhancement, and therefore is not being reviewed by an appropriate Sponsor Ballot pool. |  | Yes | Update the scope in the TGv PAR, form a new Sponsor Ballot Pool, and restart the Sponsor Ballot. Alternatively, delete the MLME definition at page 223 line 51 and all other references to WNM-Sleep Mode | Disagree | This is a reiteration of a previous comment, as indicated by the commenter. The TG reiterates it rationale for declining the comment. Some performance enhancements may indeed also provide or enable improved management of the 802.11 network. "The TG and the commenter disagree on the interpretaion of the PAR. The TG believes that the feature is in scope as it enables further management of 802.11 devices in wireless networks. Prior work in radio measurement was performed to "... provide the capability for a STA to manage and query its radio environment, and to make appropriate assessments about its health and efficiency (See P4, IEEE 802.11k-2008.). This feature extends those capabilities." | General-H
10205400023 | 30-Sep-2010 8:27:48 EDT | 760 | Worstell, Harry | hworstell@research.att.com | 973-236-6915 | Individual | 729 | User | Disapprove | AT&T | Technical | 223 | 10.3.72.2.2 | 48 | This comment is on a portion of the balloted proposed standard that is the subject of unresolved comments (#7405700023, #8480000023, #9064900023, #9341100023, #9644200023 and #10039100023) associated with a 'Do Not Approve' vote. It is therefore within the scope of this recirculation ballot. The TGv PAR scope states: "This amendment provides Wireless Network Management enhancements." There is no mention in the PAR of the amendment including enhancements for higher throughput. Sponsor Ballot pool members with experience with performance enhancements likely did not apply. WNM-Sleep Mode is an enhancement for higher throughput, not a Network Management enhancement, and therefore is not being reviewed by an appropriate Sponsor Ballot pool. |  | Yes | Update the scope in the TGv PAR, form a new Sponsor Ballot Pool, and restart the Sponsor Ballot. Alternatively, delete the paragraph at page 223 line 48 and all other references to WNM-Sleep Mode | Disagree | This is a reiteration of a previous comment, as indicated by the commenter. The TG reiterates it rationale for declining the comment. Some performance enhancements may indeed also provide or enable improved management of the 802.11 network. "The TG and the commenter disagree on the interpretaion of the PAR. The TG believes that the feature is in scope as it enables further management of 802.11 devices in wireless networks. Prior work in radio measurement was performed to "... provide the capability for a STA to manage and query its radio environment, and to make appropriate assessments about its health and efficiency (See P4, IEEE 802.11k-2008.). This feature extends those capabilities." | General-H
10205300023 | 30-Sep-2010 8:27:48 EDT | 759 | Worstell, Harry | hworstell@research.att.com | 973-236-6915 | Individual | 728 | User | Disapprove | AT&T | Technical | 223 | 10.3.72.2.2 | 45 | This comment is on a portion of the balloted proposed standard that is the subject of unresolved comments (#7405700023, #8479900023, #9064800023, #9341000023, #9644100023 and #10039000023) associated with a 'Do Not Approve' vote. It is therefore within the scope of this recirculation ballot. The TGv PAR scope states: "This amendment provides Wireless Network Management enhancements." There is no mention in the PAR of the amendment including enhancements for higher throughput. Sponsor Ballot pool members with experience with performance enhancements likely did not apply. WNM-Sleep Mode is an enhancement for higher throughput, not a Network Management enhancement, and therefore is not being reviewed by an appropriate Sponsor Ballot pool. |  | Yes | Update the scope in the TGv PAR, form a new Sponsor Ballot Pool, and restart the Sponsor Ballot. Alternatively, delete the subclause title at page 223 line 45 and all other references to WNM-Sleep Mode | Disagree | This is a reiteration of a previous comment, as indicated by the commenter. The TG reiterates it rationale for declining the comment. Some performance enhancements may indeed also provide or enable improved management of the 802.11 network. "The TG and the commenter disagree on the interpretaion of the PAR. The TG believes that the feature is in scope as it enables further management of 802.11 devices in wireless networks. Prior work in radio measurement was performed to "... provide the capability for a STA to manage and query its radio environment, and to make appropriate assessments about its health and efficiency (See P4, IEEE 802.11k-2008.). This feature extends those capabilities." | General-H
10205200023 | 30-Sep-2010 8:27:48 EDT | 758 | Worstell, Harry | hworstell@research.att.com | 973-236-6915 | Individual | 727 | User | Disapprove | AT&T | Technical | 223 | 10.3.72.2.1 | 42 | This comment is on a portion of the balloted proposed standard that is the subject of unresolved comments (#7405700023, #8479800023, #9064700023, #9340900023, #9644000023 and #10038900023) associated with a 'Do Not Approve' vote. It is therefore within the scope of this recirculation ballot. The TGv PAR scope states: "This amendment provides Wireless Network Management enhancements." There is no mention in the PAR of the amendment including enhancements for higher throughput. Sponsor Ballot pool members with experience with performance enhancements likely did not apply. WNM-Sleep Mode is an enhancement for higher throughput, not a Network Management enhancement, and therefore is not being reviewed by an appropriate Sponsor Ballot pool. |  | Yes | Update the scope in the TGv PAR, form a new Sponsor Ballot Pool, and restart the Sponsor Ballot. Alternatively, delete the paragraph at page 223 line 42 and all other references to WNM-Sleep Mode | Disagree | This is a reiteration of a previous comment, as indicated by the commenter. The TG reiterates it rationale for declining the comment. Some performance enhancements may indeed also provide or enable improved management of the 802.11 network. "The TG and the commenter disagree on the interpretaion of the PAR. The TG believes that the feature is in scope as it enables further management of 802.11 devices in wireless networks. Prior work in radio measurement was performed to "... provide the capability for a STA to manage and query its radio environment, and to make appropriate assessments about its health and efficiency (See P4, IEEE 802.11k-2008.). This feature extends those capabilities." | General-H
10205100023 | 30-Sep-2010 8:27:48 EDT | 757 | Worstell, Harry | hworstell@research.att.com | 973-236-6915 | Individual | 726 | User | Disapprove | AT&T | Technical | 223 | 10.3.72.2.1 | 39 | This comment is on a portion of the balloted proposed standard that is the subject of unresolved comments (#7405700023, #8479700023, #9064600023, #9340800023, #9643900023 and #10038800023) associated with a 'Do Not Approve' vote. It is therefore within the scope of this recirculation ballot. The TGv PAR scope states: "This amendment provides Wireless Network Management enhancements." There is no mention in the PAR of the amendment including enhancements for higher throughput. Sponsor Ballot pool members with experience with performance enhancements likely did not apply. WNM-Sleep Mode is an enhancement for higher throughput, not a Network Management enhancement, and therefore is not being reviewed by an appropriate Sponsor Ballot pool. |  | Yes | Update the scope in the TGv PAR, form a new Sponsor Ballot Pool, and restart the Sponsor Ballot. Alternatively, delete the subclause title at page 223 line 39 and all other references to WNM-Sleep Mode | Disagree | This is a reiteration of a previous comment, as indicated by the commenter. The TG reiterates it rationale for declining the comment. Some performance enhancements may indeed also provide or enable improved management of the 802.11 network. "The TG and the commenter disagree on the interpretaion of the PAR. The TG believes that the feature is in scope as it enables further management of 802.11 devices in wireless networks. Prior work in radio measurement was performed to "... provide the capability for a STA to manage and query its radio environment, and to make appropriate assessments about its health and efficiency (See P4, IEEE 802.11k-2008.). This feature extends those capabilities." | General-H
10205000023 | 30-Sep-2010 8:27:48 EDT | 756 | Worstell, Harry | hworstell@research.att.com | 973-236-6915 | Individual | 725 | User | Disapprove | AT&T | Technical | 223 | 10.3.72.2 | 36 | This comment is on a portion of the balloted proposed standard that is the subject of unresolved comments (#7405700023, #8479600023, #9064500023, #9340700023, #9643800023 and #10038700023) associated with a 'Do Not Approve' vote. It is therefore within the scope of this recirculation ballot. The TGv PAR scope states: "This amendment provides Wireless Network Management enhancements." There is no mention in the PAR of the amendment including enhancements for higher throughput. Sponsor Ballot pool members with experience with performance enhancements likely did not apply. WNM-Sleep Mode is an enhancement for higher throughput, not a Network Management enhancement, and therefore is not being reviewed by an appropriate Sponsor Ballot pool. |  | Yes | Update the scope in the TGv PAR, form a new Sponsor Ballot Pool, and restart the Sponsor Ballot. Alternatively, delete the subclause title at page 223 line 36 and all other references to WNM-Sleep Mode | Disagree | This is a reiteration of a previous comment, as indicated by the commenter. The TG reiterates it rationale for declining the comment. Some performance enhancements may indeed also provide or enable improved management of the 802.11 network. "The TG and the commenter disagree on the interpretaion of the PAR. The TG believes that the feature is in scope as it enables further management of 802.11 devices in wireless networks. Prior work in radio measurement was performed to "... provide the capability for a STA to manage and query its radio environment, and to make appropriate assessments about its health and efficiency (See P4, IEEE 802.11k-2008.). This feature extends those capabilities." | General-H
10204900023 | 30-Sep-2010 8:27:48 EDT | 755 | Worstell, Harry | hworstell@research.att.com | 973-236-6915 | Individual | 724 | User | Disapprove | AT&T | Technical | 223 | 10.3.72.1.4 | 32 | This comment is on a portion of the balloted proposed standard that is the subject of unresolved comments (#7405700023, #8479500023, #9064400023, #9340600023, #9643700023 and #10038600023) associated with a 'Do Not Approve' vote. It is therefore within the scope of this recirculation ballot. The TGv PAR scope states: "This amendment provides Wireless Network Management enhancements." There is no mention in the PAR of the amendment including enhancements for higher throughput. Sponsor Ballot pool members with experience with performance enhancements likely did not apply. WNM-Sleep Mode is an enhancement for higher throughput, not a Network Management enhancement, and therefore is not being reviewed by an appropriate Sponsor Ballot pool. |  | Yes | Update the scope in the TGv PAR, form a new Sponsor Ballot Pool, and restart the Sponsor Ballot. Alternatively, delete the paragraph at page 223 line 32 and all other references to WNM-Sleep Mode | Disagree | This is a reiteration of a previous comment, as indicated by the commenter. The TG reiterates it rationale for declining the comment. Some performance enhancements may indeed also provide or enable improved management of the 802.11 network. "The TG and the commenter disagree on the interpretaion of the PAR. The TG believes that the feature is in scope as it enables further management of 802.11 devices in wireless networks. Prior work in radio measurement was performed to "... provide the capability for a STA to manage and query its radio environment, and to make appropriate assessments about its health and efficiency (See P4, IEEE 802.11k-2008.). This feature extends those capabilities." | General-H
10204800023 | 30-Sep-2010 8:27:48 EDT | 754 | Worstell, Harry | hworstell@research.att.com | 973-236-6915 | Individual | 723 | User | Disapprove | AT&T | Technical | 223 | 10.3.72.1.4 | 29 | This comment is on a portion of the balloted proposed standard that is the subject of unresolved comments (#7405700023, #8479400023, #9064300023, #9340500023, #9643600023 and #10038500023) associated with a 'Do Not Approve' vote. It is therefore within the scope of this recirculation ballot. The TGv PAR scope states: "This amendment provides Wireless Network Management enhancements." There is no mention in the PAR of the amendment including enhancements for higher throughput. Sponsor Ballot pool members with experience with performance enhancements likely did not apply. WNM-Sleep Mode is an enhancement for higher throughput, not a Network Management enhancement, and therefore is not being reviewed by an appropriate Sponsor Ballot pool. |  | Yes | Update the scope in the TGv PAR, form a new Sponsor Ballot Pool, and restart the Sponsor Ballot. Alternatively, delete the subclause title at page 223 line 29 and all other references to WNM-Sleep Mode | Disagree | This is a reiteration of a previous comment, as indicated by the commenter. The TG reiterates it rationale for declining the comment. Some performance enhancements may indeed also provide or enable improved management of the 802.11 network. "The TG and the commenter disagree on the interpretaion of the PAR. The TG believes that the feature is in scope as it enables further management of 802.11 devices in wireless networks. Prior work in radio measurement was performed to "... provide the capability for a STA to manage and query its radio environment, and to make appropriate assessments about its health and efficiency (See P4, IEEE 802.11k-2008.). This feature extends those capabilities." | General-H
10204700023 | 30-Sep-2010 8:27:48 EDT | 753 | Worstell, Harry | hworstell@research.att.com | 973-236-6915 | Individual | 722 | User | Disapprove | AT&T | Technical | 223 | 10.3.72.1.3 | 25 | This comment is on a portion of the balloted proposed standard that is the subject of unresolved comments (#7405700023, #8479300023, #9064200023, #9340400023, #9643500023 and #10038400023) associated with a 'Do Not Approve' vote. It is therefore within the scope of this recirculation ballot. The TGv PAR scope states: "This amendment provides Wireless Network Management enhancements." There is no mention in the PAR of the amendment including enhancements for higher throughput. Sponsor Ballot pool members with experience with performance enhancements likely did not apply. WNM-Sleep Mode is an enhancement for higher throughput, not a Network Management enhancement, and therefore is not being reviewed by an appropriate Sponsor Ballot pool. |  | Yes | Update the scope in the TGv PAR, form a new Sponsor Ballot Pool, and restart the Sponsor Ballot. Alternatively, delete the paragraph at page 223 line 25 and all other references to WNM-Sleep Mode | Disagree | This is a reiteration of a previous comment, as indicated by the commenter. The TG reiterates it rationale for declining the comment. Some performance enhancements may indeed also provide or enable improved management of the 802.11 network. "The TG and the commenter disagree on the interpretaion of the PAR. The TG believes that the feature is in scope as it enables further management of 802.11 devices in wireless networks. Prior work in radio measurement was performed to "... provide the capability for a STA to manage and query its radio environment, and to make appropriate assessments about its health and efficiency (See P4, IEEE 802.11k-2008.). This feature extends those capabilities." | General-H
10204600023 | 30-Sep-2010 8:27:48 EDT | 752 | Worstell, Harry | hworstell@research.att.com | 973-236-6915 | Individual | 721 | User | Disapprove | AT&T | Technical | 223 | 10.3.72.1.3 | 22 | This comment is on a portion of the balloted proposed standard that is the subject of unresolved comments (#7405700023, #8479200023, #9064100023, #9340300023, #9643400023 and #10038300023) associated with a 'Do Not Approve' vote. It is therefore within the scope of this recirculation ballot. The TGv PAR scope states: "This amendment provides Wireless Network Management enhancements." There is no mention in the PAR of the amendment including enhancements for higher throughput. Sponsor Ballot pool members with experience with performance enhancements likely did not apply. WNM-Sleep Mode is an enhancement for higher throughput, not a Network Management enhancement, and therefore is not being reviewed by an appropriate Sponsor Ballot pool. |  | Yes | Update the scope in the TGv PAR, form a new Sponsor Ballot Pool, and restart the Sponsor Ballot. Alternatively, delete the subclause title at page 223 line 22 and all other references to WNM-Sleep Mode | Disagree | This is a reiteration of a previous comment, as indicated by the commenter. The TG reiterates it rationale for declining the comment. Some performance enhancements may indeed also provide or enable improved management of the 802.11 network. "The TG and the commenter disagree on the interpretaion of the PAR. The TG believes that the feature is in scope as it enables further management of 802.11 devices in wireless networks. Prior work in radio measurement was performed to "... provide the capability for a STA to manage and query its radio environment, and to make appropriate assessments about its health and efficiency (See P4, IEEE 802.11k-2008.). This feature extends those capabilities." | General-H
10204500023 | 30-Sep-2010 8:27:48 EDT | 751 | Worstell, Harry | hworstell@research.att.com | 973-236-6915 | Individual | 720 | User | Disapprove | AT&T | Technical | 223 | 10.3.72.1.2 | 7 | This comment is on a portion of the balloted proposed standard that is the subject of unresolved comments (#7405700023, #8479100023, #9064000023, #9340200023, #9643300023 and #10038200023) associated with a 'Do Not Approve' vote. It is therefore within the scope of this recirculation ballot. The TGv PAR scope states: "This amendment provides Wireless Network Management enhancements." There is no mention in the PAR of the amendment including enhancements for higher throughput. Sponsor Ballot pool members with experience with performance enhancements likely did not apply. WNM-Sleep Mode is an enhancement for higher throughput, not a Network Management enhancement, and therefore is not being reviewed by an appropriate Sponsor Ballot pool. |  | Yes | Update the scope in the TGv PAR, form a new Sponsor Ballot Pool, and restart the Sponsor Ballot. Alternatively, delete the table at page 223 line 7 and all other references to WNM-Sleep Mode | Disagree | This is a reiteration of a previous comment, as indicated by the commenter. The TG reiterates it rationale for declining the comment. Some performance enhancements may indeed also provide or enable improved management of the 802.11 network. "The TG and the commenter disagree on the interpretaion of the PAR. The TG believes that the feature is in scope as it enables further management of 802.11 devices in wireless networks. Prior work in radio measurement was performed to "... provide the capability for a STA to manage and query its radio environment, and to make appropriate assessments about its health and efficiency (See P4, IEEE 802.11k-2008.). This feature extends those capabilities." | General-H
10204400023 | 30-Sep-2010 8:27:48 EDT | 750 | Worstell, Harry | hworstell@research.att.com | 973-236-6915 | Individual | 719 | User | Disapprove | AT&T | Technical | 223 | 10.3.72.1.2 | 1 | This comment is on a portion of the balloted proposed standard that is the subject of unresolved comments (#7405700023, #8479000023, #9063900023, #9340100023, #9643200023 and #10038100023) associated with a 'Do Not Approve' vote. It is therefore within the scope of this recirculation ballot. The TGv PAR scope states: "This amendment provides Wireless Network Management enhancements." There is no mention in the PAR of the amendment including enhancements for higher throughput. Sponsor Ballot pool members with experience with performance enhancements likely did not apply. WNM-Sleep Mode is an enhancement for higher throughput, not a Network Management enhancement, and therefore is not being reviewed by an appropriate Sponsor Ballot pool. |  | Yes | Update the scope in the TGv PAR, form a new Sponsor Ballot Pool, and restart the Sponsor Ballot. Alternatively, delete the MLME definition at page 223 line 1 and all other references to WNM-Sleep Mode | Disagree | This is a reiteration of a previous comment, as indicated by the commenter. The TG reiterates it rationale for declining the comment. Some performance enhancements may indeed also provide or enable improved management of the 802.11 network. "The TG and the commenter disagree on the interpretaion of the PAR. The TG believes that the feature is in scope as it enables further management of 802.11 devices in wireless networks. Prior work in radio measurement was performed to "... provide the capability for a STA to manage and query its radio environment, and to make appropriate assessments about its health and efficiency (See P4, IEEE 802.11k-2008.). This feature extends those capabilities." | General-H
10204300023 | 30-Sep-2010 8:27:48 EDT | 749 | Worstell, Harry | hworstell@research.att.com | 973-236-6915 | Individual | 718 | User | Disapprove | AT&T | Technical | 222 | 10.3.72.1.2 | 64 | This comment is on a portion of the balloted proposed standard that is the subject of unresolved comments (#7405700023, #8478900023, #9063800023, #9340000023, #9643100023 and #10038000023) associated with a 'Do Not Approve' vote. It is therefore within the scope of this recirculation ballot. The TGv PAR scope states: "This amendment provides Wireless Network Management enhancements." There is no mention in the PAR of the amendment including enhancements for higher throughput. Sponsor Ballot pool members with experience with performance enhancements likely did not apply. WNM-Sleep Mode is an enhancement for higher throughput, not a Network Management enhancement, and therefore is not being reviewed by an appropriate Sponsor Ballot pool. |  | Yes | Update the scope in the TGv PAR, form a new Sponsor Ballot Pool, and restart the Sponsor Ballot. Alternatively, delete the paragraph at page 222 line 64 and all other references to WNM-Sleep Mode | Disagree | This is a reiteration of a previous comment, as indicated by the commenter. The TG reiterates it rationale for declining the comment. Some performance enhancements may indeed also provide or enable improved management of the 802.11 network. "The TG and the commenter disagree on the interpretaion of the PAR. The TG believes that the feature is in scope as it enables further management of 802.11 devices in wireless networks. Prior work in radio measurement was performed to "... provide the capability for a STA to manage and query its radio environment, and to make appropriate assessments about its health and efficiency (See P4, IEEE 802.11k-2008.). This feature extends those capabilities." | General-H
10204200023 | 30-Sep-2010 8:27:48 EDT | 748 | Worstell, Harry | hworstell@research.att.com | 973-236-6915 | Individual | 717 | User | Disapprove | AT&T | Technical | 222 | 10.3.72.1.2 | 62 | This comment is on a portion of the balloted proposed standard that is the subject of unresolved comments (#7405700023, #8478800023, #9063700023, #9339900023, #9643000023 and #10037900023) associated with a 'Do Not Approve' vote. It is therefore within the scope of this recirculation ballot. The TGv PAR scope states: "This amendment provides Wireless Network Management enhancements." There is no mention in the PAR of the amendment including enhancements for higher throughput. Sponsor Ballot pool members with experience with performance enhancements likely did not apply. WNM-Sleep Mode is an enhancement for higher throughput, not a Network Management enhancement, and therefore is not being reviewed by an appropriate Sponsor Ballot pool. |  | Yes | Update the scope in the TGv PAR, form a new Sponsor Ballot Pool, and restart the Sponsor Ballot. Alternatively, delete the subclause title at page 222 line 62 and all other references to WNM-Sleep Mode | Disagree | This is a reiteration of a previous comment, as indicated by the commenter. The TG reiterates it rationale for declining the comment. Some performance enhancements may indeed also provide or enable improved management of the 802.11 network. "The TG and the commenter disagree on the interpretaion of the PAR. The TG believes that the feature is in scope as it enables further management of 802.11 devices in wireless networks. Prior work in radio measurement was performed to "... provide the capability for a STA to manage and query its radio environment, and to make appropriate assessments about its health and efficiency (See P4, IEEE 802.11k-2008.). This feature extends those capabilities." | General-H
10204100023 | 30-Sep-2010 8:27:48 EDT | 747 | Worstell, Harry | hworstell@research.att.com | 973-236-6915 | Individual | 716 | User | Disapprove | AT&T | Technical | 222 | 10.3.72.1.1 | 60 | This comment is on a portion of the balloted proposed standard that is the subject of unresolved comments (#7405700023, #8478700023, #9063600023, #9339800023, #9642900023 and #10037800023) associated with a 'Do Not Approve' vote. It is therefore within the scope of this recirculation ballot. The TGv PAR scope states: "This amendment provides Wireless Network Management enhancements." There is no mention in the PAR of the amendment including enhancements for higher throughput. Sponsor Ballot pool members with experience with performance enhancements likely did not apply. WNM-Sleep Mode is an enhancement for higher throughput, not a Network Management enhancement, and therefore is not being reviewed by an appropriate Sponsor Ballot pool. |  | Yes | Update the scope in the TGv PAR, form a new Sponsor Ballot Pool, and restart the Sponsor Ballot. Alternatively, delete the paragraph at page 222 line 60 and all other references to WNM-Sleep Mode | Disagree | This is a reiteration of a previous comment, as indicated by the commenter. The TG reiterates it rationale for declining the comment. Some performance enhancements may indeed also provide or enable improved management of the 802.11 network. "The TG and the commenter disagree on the interpretaion of the PAR. The TG believes that the feature is in scope as it enables further management of 802.11 devices in wireless networks. Prior work in radio measurement was performed to "... provide the capability for a STA to manage and query its radio environment, and to make appropriate assessments about its health and efficiency (See P4, IEEE 802.11k-2008.). This feature extends those capabilities." | General-H
10204000023 | 30-Sep-2010 8:27:48 EDT | 746 | Worstell, Harry | hworstell@research.att.com | 973-236-6915 | Individual | 715 | User | Disapprove | AT&T | Technical | 222 | 10.3.72.1.1 | 57 | This comment is on a portion of the balloted proposed standard that is the subject of unresolved comments (#7405700023, #8478600023, #9063500023, #9339700023, #9642800023 and #10037700023) associated with a 'Do Not Approve' vote. It is therefore within the scope of this recirculation ballot. The TGv PAR scope states: "This amendment provides Wireless Network Management enhancements." There is no mention in the PAR of the amendment including enhancements for higher throughput. Sponsor Ballot pool members with experience with performance enhancements likely did not apply. WNM-Sleep Mode is an enhancement for higher throughput, not a Network Management enhancement, and therefore is not being reviewed by an appropriate Sponsor Ballot pool. |  | Yes | Update the scope in the TGv PAR, form a new Sponsor Ballot Pool, and restart the Sponsor Ballot. Alternatively, delete the subclause title at page 222 line 57 and all other references to WNM-Sleep Mode | Disagree | This is a reiteration of a previous comment, as indicated by the commenter. The TG reiterates it rationale for declining the comment. Some performance enhancements may indeed also provide or enable improved management of the 802.11 network. "The TG and the commenter disagree on the interpretaion of the PAR. The TG believes that the feature is in scope as it enables further management of 802.11 devices in wireless networks. Prior work in radio measurement was performed to "... provide the capability for a STA to manage and query its radio environment, and to make appropriate assessments about its health and efficiency (See P4, IEEE 802.11k-2008.). This feature extends those capabilities." | General-H
10203900023 | 30-Sep-2010 8:27:48 EDT | 745 | Worstell, Harry | hworstell@research.att.com | 973-236-6915 | Individual | 714 | User | Disapprove | AT&T | Technical | 222 | 10.3.72.1 | 55 | This comment is on a portion of the balloted proposed standard that is the subject of unresolved comments (#7405700023, #8478500023, #9063400023, #9339600023, #9642700023 and #10037600023) associated with a 'Do Not Approve' vote. It is therefore within the scope of this recirculation ballot. The TGv PAR scope states: "This amendment provides Wireless Network Management enhancements." There is no mention in the PAR of the amendment including enhancements for higher throughput. Sponsor Ballot pool members with experience with performance enhancements likely did not apply. WNM-Sleep Mode is an enhancement for higher throughput, not a Network Management enhancement, and therefore is not being reviewed by an appropriate Sponsor Ballot pool. |  | Yes | Update the scope in the TGv PAR, form a new Sponsor Ballot Pool, and restart the Sponsor Ballot. Alternatively, delete the subclause title at page 222 line 55 and all other references to WNM-Sleep Mode | Disagree | This is a reiteration of a previous comment, as indicated by the commenter. The TG reiterates it rationale for declining the comment. Some performance enhancements may indeed also provide or enable improved management of the 802.11 network. "The TG and the commenter disagree on the interpretaion of the PAR. The TG believes that the feature is in scope as it enables further management of 802.11 devices in wireless networks. Prior work in radio measurement was performed to "... provide the capability for a STA to manage and query its radio environment, and to make appropriate assessments about its health and efficiency (See P4, IEEE 802.11k-2008.). This feature extends those capabilities." | General-H
10203800023 | 30-Sep-2010 8:27:48 EDT | 744 | Worstell, Harry | hworstell@research.att.com | 973-236-6915 | Individual | 713 | User | Disapprove | AT&T | Technical | 222 | 10.3.72 | 51 | This comment is on a portion of the balloted proposed standard that is the subject of unresolved comments (#7405700023, #8478400023, #9063300023, #9339500023, #9642600023 and #10037500023) associated with a 'Do Not Approve' vote. It is therefore within the scope of this recirculation ballot. The TGv PAR scope states: "This amendment provides Wireless Network Management enhancements." There is no mention in the PAR of the amendment including enhancements for higher throughput. Sponsor Ballot pool members with experience with performance enhancements likely did not apply. WNM-Sleep Mode is an enhancement for higher throughput, not a Network Management enhancement, and therefore is not being reviewed by an appropriate Sponsor Ballot pool. |  | Yes | Update the scope in the TGv PAR, form a new Sponsor Ballot Pool, and restart the Sponsor Ballot. Alternatively, delete the paragraph at page 222 line 51 and all other references to WNM-Sleep Mode | Disagree | This is a reiteration of a previous comment, as indicated by the commenter. The TG reiterates it rationale for declining the comment. Some performance enhancements may indeed also provide or enable improved management of the 802.11 network. "The TG and the commenter disagree on the interpretaion of the PAR. The TG believes that the feature is in scope as it enables further management of 802.11 devices in wireless networks. Prior work in radio measurement was performed to "... provide the capability for a STA to manage and query its radio environment, and to make appropriate assessments about its health and efficiency (See P4, IEEE 802.11k-2008.). This feature extends those capabilities." | General-H
10203700023 | 30-Sep-2010 8:27:48 EDT | 743 | Worstell, Harry | hworstell@research.att.com | 973-236-6915 | Individual | 712 | User | Disapprove | AT&T | Technical | 222 | 10.3.72 | 49 | This comment is on a portion of the balloted proposed standard that is the subject of unresolved comments (#7405700023, #8478300023, #9063200023, #9339400023, #9642500023 and #10037400023) associated with a 'Do Not Approve' vote. It is therefore within the scope of this recirculation ballot. The TGv PAR scope states: "This amendment provides Wireless Network Management enhancements." There is no mention in the PAR of the amendment including enhancements for higher throughput. Sponsor Ballot pool members with experience with performance enhancements likely did not apply. WNM-Sleep Mode is an enhancement for higher throughput, not a Network Management enhancement, and therefore is not being reviewed by an appropriate Sponsor Ballot pool. |  | Yes | Update the scope in the TGv PAR, form a new Sponsor Ballot Pool, and restart the Sponsor Ballot. Alternatively, delete the subclause title at page 222 line 49 and all other references to WNM-Sleep Mode | Disagree | This is a reiteration of a previous comment, as indicated by the commenter. The TG reiterates it rationale for declining the comment. Some performance enhancements may indeed also provide or enable improved management of the 802.11 network. "The TG and the commenter disagree on the interpretaion of the PAR. The TG believes that the feature is in scope as it enables further management of 802.11 devices in wireless networks. Prior work in radio measurement was performed to "... provide the capability for a STA to manage and query its radio environment, and to make appropriate assessments about its health and efficiency (See P4, IEEE 802.11k-2008.). This feature extends those capabilities." | General-H
10203600023 | 30-Sep-2010 8:27:48 EDT | 742 | Worstell, Harry | hworstell@research.att.com | 973-236-6915 | Individual | 711 | User | Disapprove | AT&T | Technical | 220 | 10.3.70.6.4 | 48 | This comment is on a portion of the balloted proposed standard that is the subject of unresolved comments (#7405200023, #8041700023, #8478200023, #9063100023, #9339300023, #9642400023 and #10037300023) associated with a 'Do Not Approve' vote. It is therefore within the scope of this recirculation ballot. The TGv PAR scope states: "This amendment provides Wireless Network Management enhancements." There is no mention in the PAR of the amendment including enhancements for higher throughput. Sponsor Ballot pool members with experience with performance enhancements likely did not apply. Directed Multicast Service (DMS) is an enhancement for higher throughput, not a Network Management enhancement, and therefore is not being reviewed by an appropriate Sponsor Ballot pool. |  | Yes | Update the scope in the TGv PAR, form a new Sponsor Ballot Pool, and restart the Sponsor Ballot. Alternatively, delete the paragraph at page 220 line 48 and all other references to Directed Multicast Service (DMS) | Disagree | This is a reiteration of a previous comment, as indicated by the commenter. The TG reiterates it rationale for declining the comment. Some performance enhancements may indeed also provide or enable improved management of the 802.11 network. "The TG and the commenter disagree on the interpretaion of the PAR. The TG believes that the feature is in scope as it enables further management of 802.11 devices in wireless networks. Prior work in radio measurement was performed to "... provide the capability for a STA to manage and query its radio environment, and to make appropriate assessments about its health and efficiency (See P4, IEEE 802.11k-2008.). This feature extends those capabilities." | General-H
10203500023 | 30-Sep-2010 8:27:48 EDT | 741 | Worstell, Harry | hworstell@research.att.com | 973-236-6915 | Individual | 710 | User | Disapprove | AT&T | Technical | 220 | 10.3.70.6.4 | 46 | This comment is on a portion of the balloted proposed standard that is the subject of unresolved comments (#7405200023, #8041600023, #8478100023, #9063000023, #9339200023, #9642300023 and #10037200023) associated with a 'Do Not Approve' vote. It is therefore within the scope of this recirculation ballot. The TGv PAR scope states: "This amendment provides Wireless Network Management enhancements." There is no mention in the PAR of the amendment including enhancements for higher throughput. Sponsor Ballot pool members with experience with performance enhancements likely did not apply. Directed Multicast Service (DMS) is an enhancement for higher throughput, not a Network Management enhancement, and therefore is not being reviewed by an appropriate Sponsor Ballot pool. |  | Yes | Update the scope in the TGv PAR, form a new Sponsor Ballot Pool, and restart the Sponsor Ballot. Alternatively, delete the subclause title at page 220 line 46 and all other references to Directed Multicast Service (DMS) | Disagree | This is a reiteration of a previous comment, as indicated by the commenter. The TG reiterates it rationale for declining the comment. Some performance enhancements may indeed also provide or enable improved management of the 802.11 network. "The TG and the commenter disagree on the interpretaion of the PAR. The TG believes that the feature is in scope as it enables further management of 802.11 devices in wireless networks. Prior work in radio measurement was performed to "... provide the capability for a STA to manage and query its radio environment, and to make appropriate assessments about its health and efficiency (See P4, IEEE 802.11k-2008.). This feature extends those capabilities." | General-H
10203400023 | 30-Sep-2010 8:27:48 EDT | 740 | Worstell, Harry | hworstell@research.att.com | 973-236-6915 | Individual | 709 | User | Disapprove | AT&T | Technical | 220 | 10.3.70.6.3 | 43 | This comment is on a portion of the balloted proposed standard that is the subject of unresolved comments (#7405200023, #8041500023, #8478000023, #9062900023, #9339100023, #9642200023 and #10037100023) associated with a 'Do Not Approve' vote. It is therefore within the scope of this recirculation ballot. The TGv PAR scope states: "This amendment provides Wireless Network Management enhancements." There is no mention in the PAR of the amendment including enhancements for higher throughput. Sponsor Ballot pool members with experience with performance enhancements likely did not apply. Directed Multicast Service (DMS) is an enhancement for higher throughput, not a Network Management enhancement, and therefore is not being reviewed by an appropriate Sponsor Ballot pool. |  | Yes | Update the scope in the TGv PAR, form a new Sponsor Ballot Pool, and restart the Sponsor Ballot. Alternatively, delete the paragraph at page 220 line 43 and all other references to Directed Multicast Service (DMS) | Disagree | This is a reiteration of a previous comment, as indicated by the commenter. The TG reiterates it rationale for declining the comment. Some performance enhancements may indeed also provide or enable improved management of the 802.11 network. "The TG and the commenter disagree on the interpretaion of the PAR. The TG believes that the feature is in scope as it enables further management of 802.11 devices in wireless networks. Prior work in radio measurement was performed to "... provide the capability for a STA to manage and query its radio environment, and to make appropriate assessments about its health and efficiency (See P4, IEEE 802.11k-2008.). This feature extends those capabilities." | General-H
10203300023 | 30-Sep-2010 8:27:48 EDT | 739 | Worstell, Harry | hworstell@research.att.com | 973-236-6915 | Individual | 708 | User | Disapprove | AT&T | Technical | 220 | 10.3.70.6.3 | 40 | This comment is on a portion of the balloted proposed standard that is the subject of unresolved comments (#7405200023, #8041400023, #8477900023, #9062800023, #9339000023, #9642100023 and #10037000023) associated with a 'Do Not Approve' vote. It is therefore within the scope of this recirculation ballot. The TGv PAR scope states: "This amendment provides Wireless Network Management enhancements." There is no mention in the PAR of the amendment including enhancements for higher throughput. Sponsor Ballot pool members with experience with performance enhancements likely did not apply. Directed Multicast Service (DMS) is an enhancement for higher throughput, not a Network Management enhancement, and therefore is not being reviewed by an appropriate Sponsor Ballot pool. |  | Yes | Update the scope in the TGv PAR, form a new Sponsor Ballot Pool, and restart the Sponsor Ballot. Alternatively, delete the subclause title at page 220 line 40 and all other references to Directed Multicast Service (DMS) | Disagree | This is a reiteration of a previous comment, as indicated by the commenter. The TG reiterates it rationale for declining the comment. Some performance enhancements may indeed also provide or enable improved management of the 802.11 network. "The TG and the commenter disagree on the interpretaion of the PAR. The TG believes that the feature is in scope as it enables further management of 802.11 devices in wireless networks. Prior work in radio measurement was performed to "... provide the capability for a STA to manage and query its radio environment, and to make appropriate assessments about its health and efficiency (See P4, IEEE 802.11k-2008.). This feature extends those capabilities." | General-H
10203200023 | 30-Sep-2010 8:27:48 EDT | 738 | Worstell, Harry | hworstell@research.att.com | 973-236-6915 | Individual | 707 | User | Disapprove | AT&T | Technical | 220 | 10.3.70.6.2 | 20 | This comment is on a portion of the balloted proposed standard that is the subject of unresolved comments (#7405200023, #8041300023, #8477800023, #9062700023, #9338900023, #9642000023 and #10036900023) associated with a 'Do Not Approve' vote. It is therefore within the scope of this recirculation ballot. The TGv PAR scope states: "This amendment provides Wireless Network Management enhancements." There is no mention in the PAR of the amendment including enhancements for higher throughput. Sponsor Ballot pool members with experience with performance enhancements likely did not apply. Directed Multicast Service (DMS) is an enhancement for higher throughput, not a Network Management enhancement, and therefore is not being reviewed by an appropriate Sponsor Ballot pool. |  | Yes | Update the scope in the TGv PAR, form a new Sponsor Ballot Pool, and restart the Sponsor Ballot. Alternatively, delete the table at page 220 line 20 and all other references to Directed Multicast Service (DMS) | Disagree | This is a reiteration of a previous comment, as indicated by the commenter. The TG reiterates it rationale for declining the comment. Some performance enhancements may indeed also provide or enable improved management of the 802.11 network. "The TG and the commenter disagree on the interpretaion of the PAR. The TG believes that the feature is in scope as it enables further management of 802.11 devices in wireless networks. Prior work in radio measurement was performed to "... provide the capability for a STA to manage and query its radio environment, and to make appropriate assessments about its health and efficiency (See P4, IEEE 802.11k-2008.). This feature extends those capabilities." | General-H
10203100023 | 30-Sep-2010 8:27:48 EDT | 737 | Worstell, Harry | hworstell@research.att.com | 973-236-6915 | Individual | 706 | User | Disapprove | AT&T | Technical | 220 | 10.3.70.6.2 | 13 | This comment is on a portion of the balloted proposed standard that is the subject of unresolved comments (#7405200023, #8041200023, #8477700023, #9062600023, #9338800023, #9641900023 and #10036800023) associated with a 'Do Not Approve' vote. It is therefore within the scope of this recirculation ballot. The TGv PAR scope states: "This amendment provides Wireless Network Management enhancements." There is no mention in the PAR of the amendment including enhancements for higher throughput. Sponsor Ballot pool members with experience with performance enhancements likely did not apply. Directed Multicast Service (DMS) is an enhancement for higher throughput, not a Network Management enhancement, and therefore is not being reviewed by an appropriate Sponsor Ballot pool. |  | Yes | Update the scope in the TGv PAR, form a new Sponsor Ballot Pool, and restart the Sponsor Ballot. Alternatively, delete the MLME definition at page 220 line 13 and all other references to Directed Multicast Service (DMS) | Disagree | This is a reiteration of a previous comment, as indicated by the commenter. The TG reiterates it rationale for declining the comment. Some performance enhancements may indeed also provide or enable improved management of the 802.11 network. "The TG and the commenter disagree on the interpretaion of the PAR. The TG believes that the feature is in scope as it enables further management of 802.11 devices in wireless networks. Prior work in radio measurement was performed to "... provide the capability for a STA to manage and query its radio environment, and to make appropriate assessments about its health and efficiency (See P4, IEEE 802.11k-2008.). This feature extends those capabilities." | General-H
10203000023 | 30-Sep-2010 8:27:48 EDT | 736 | Worstell, Harry | hworstell@research.att.com | 973-236-6915 | Individual | 705 | User | Disapprove | AT&T | Technical | 220 | 10.3.70.6.2 | 11 | This comment is on a portion of the balloted proposed standard that is the subject of unresolved comments (#7405200023, #8041100023, #8477600023, #9062500023, #9338700023, #9641800023 and #10036700023) associated with a 'Do Not Approve' vote. It is therefore within the scope of this recirculation ballot. The TGv PAR scope states: "This amendment provides Wireless Network Management enhancements." There is no mention in the PAR of the amendment including enhancements for higher throughput. Sponsor Ballot pool members with experience with performance enhancements likely did not apply. Directed Multicast Service (DMS) is an enhancement for higher throughput, not a Network Management enhancement, and therefore is not being reviewed by an appropriate Sponsor Ballot pool. |  | Yes | Update the scope in the TGv PAR, form a new Sponsor Ballot Pool, and restart the Sponsor Ballot. Alternatively, delete the paragraph at page 220 line 11 and all other references to Directed Multicast Service (DMS) | Disagree | This is a reiteration of a previous comment, as indicated by the commenter. The TG reiterates it rationale for declining the comment. Some performance enhancements may indeed also provide or enable improved management of the 802.11 network. "The TG and the commenter disagree on the interpretaion of the PAR. The TG believes that the feature is in scope as it enables further management of 802.11 devices in wireless networks. Prior work in radio measurement was performed to "... provide the capability for a STA to manage and query its radio environment, and to make appropriate assessments about its health and efficiency (See P4, IEEE 802.11k-2008.). This feature extends those capabilities." | General-H
10202900023 | 30-Sep-2010 8:27:48 EDT | 735 | Worstell, Harry | hworstell@research.att.com | 973-236-6915 | Individual | 704 | User | Disapprove | AT&T | Technical | 220 | 10.3.70.6.2 | 8 | This comment is on a portion of the balloted proposed standard that is the subject of unresolved comments (#7405200023, #8041000023, #8477500023, #9062400023, #9338600023, #9641700023 and #10036600023) associated with a 'Do Not Approve' vote. It is therefore within the scope of this recirculation ballot. The TGv PAR scope states: "This amendment provides Wireless Network Management enhancements." There is no mention in the PAR of the amendment including enhancements for higher throughput. Sponsor Ballot pool members with experience with performance enhancements likely did not apply. Directed Multicast Service (DMS) is an enhancement for higher throughput, not a Network Management enhancement, and therefore is not being reviewed by an appropriate Sponsor Ballot pool. |  | Yes | Update the scope in the TGv PAR, form a new Sponsor Ballot Pool, and restart the Sponsor Ballot. Alternatively, delete the subclause title at page 220 line 8 and all other references to Directed Multicast Service (DMS) | Disagree | This is a reiteration of a previous comment, as indicated by the commenter. The TG reiterates it rationale for declining the comment. Some performance enhancements may indeed also provide or enable improved management of the 802.11 network. "The TG and the commenter disagree on the interpretaion of the PAR. The TG believes that the feature is in scope as it enables further management of 802.11 devices in wireless networks. Prior work in radio measurement was performed to "... provide the capability for a STA to manage and query its radio environment, and to make appropriate assessments about its health and efficiency (See P4, IEEE 802.11k-2008.). This feature extends those capabilities." | General-H
10202800023 | 30-Sep-2010 8:27:48 EDT | 734 | Worstell, Harry | hworstell@research.att.com | 973-236-6915 | Individual | 703 | User | Disapprove | AT&T | Technical | 220 | 10.3.70.6.1 | 6 | This comment is on a portion of the balloted proposed standard that is the subject of unresolved comments (#7405200023, #8040900023, #8477400023, #9062300023, #9338500023, #9641600023 and #10036500023) associated with a 'Do Not Approve' vote. It is therefore within the scope of this recirculation ballot. The TGv PAR scope states: "This amendment provides Wireless Network Management enhancements." There is no mention in the PAR of the amendment including enhancements for higher throughput. Sponsor Ballot pool members with experience with performance enhancements likely did not apply. Directed Multicast Service (DMS) is an enhancement for higher throughput, not a Network Management enhancement, and therefore is not being reviewed by an appropriate Sponsor Ballot pool. |  | Yes | Update the scope in the TGv PAR, form a new Sponsor Ballot Pool, and restart the Sponsor Ballot. Alternatively, delete the paragraph at page 220 line 6 and all other references to Directed Multicast Service (DMS) | Disagree | This is a reiteration of a previous comment, as indicated by the commenter. The TG reiterates it rationale for declining the comment. Some performance enhancements may indeed also provide or enable improved management of the 802.11 network. "The TG and the commenter disagree on the interpretaion of the PAR. The TG believes that the feature is in scope as it enables further management of 802.11 devices in wireless networks. Prior work in radio measurement was performed to "... provide the capability for a STA to manage and query its radio environment, and to make appropriate assessments about its health and efficiency (See P4, IEEE 802.11k-2008.). This feature extends those capabilities." | General-H
10202700023 | 30-Sep-2010 8:27:48 EDT | 733 | Worstell, Harry | hworstell@research.att.com | 973-236-6915 | Individual | 702 | User | Disapprove | AT&T | Technical | 220 | 10.3.70.6.1 | 3 | This comment is on a portion of the balloted proposed standard that is the subject of unresolved comments (#7405200023, #8040800023, #8477300023, #9062200023, #9338400023, #9641500023 and #10036400023) associated with a 'Do Not Approve' vote. It is therefore within the scope of this recirculation ballot. The TGv PAR scope states: "This amendment provides Wireless Network Management enhancements." There is no mention in the PAR of the amendment including enhancements for higher throughput. Sponsor Ballot pool members with experience with performance enhancements likely did not apply. Directed Multicast Service (DMS) is an enhancement for higher throughput, not a Network Management enhancement, and therefore is not being reviewed by an appropriate Sponsor Ballot pool. |  | Yes | Update the scope in the TGv PAR, form a new Sponsor Ballot Pool, and restart the Sponsor Ballot. Alternatively, delete the subclause title at page 220 line 3 and all other references to Directed Multicast Service (DMS) | Disagree | This is a reiteration of a previous comment, as indicated by the commenter. The TG reiterates it rationale for declining the comment. Some performance enhancements may indeed also provide or enable improved management of the 802.11 network. "The TG and the commenter disagree on the interpretaion of the PAR. The TG believes that the feature is in scope as it enables further management of 802.11 devices in wireless networks. Prior work in radio measurement was performed to "... provide the capability for a STA to manage and query its radio environment, and to make appropriate assessments about its health and efficiency (See P4, IEEE 802.11k-2008.). This feature extends those capabilities." | General-H
10202600023 | 30-Sep-2010 8:27:48 EDT | 732 | Worstell, Harry | hworstell@research.att.com | 973-236-6915 | Individual | 701 | User | Disapprove | AT&T | Technical | 220 | 10.3.70.6 | 1 | This comment is on a portion of the balloted proposed standard that is the subject of unresolved comments (#7405200023, #8040700023, #8477200023, #9062100023, #9338300023, #9641400023 and #10036300023) associated with a 'Do Not Approve' vote. It is therefore within the scope of this recirculation ballot. The TGv PAR scope states: "This amendment provides Wireless Network Management enhancements." There is no mention in the PAR of the amendment including enhancements for higher throughput. Sponsor Ballot pool members with experience with performance enhancements likely did not apply. Directed Multicast Service (DMS) is an enhancement for higher throughput, not a Network Management enhancement, and therefore is not being reviewed by an appropriate Sponsor Ballot pool. |  | Yes | Update the scope in the TGv PAR, form a new Sponsor Ballot Pool, and restart the Sponsor Ballot. Alternatively, delete the subclause title at page 220 line 1 and all other references to Directed Multicast Service (DMS) | Disagree | This is a reiteration of a previous comment, as indicated by the commenter. The TG reiterates it rationale for declining the comment. Some performance enhancements may indeed also provide or enable improved management of the 802.11 network. "The TG and the commenter disagree on the interpretaion of the PAR. The TG believes that the feature is in scope as it enables further management of 802.11 devices in wireless networks. Prior work in radio measurement was performed to "... provide the capability for a STA to manage and query its radio environment, and to make appropriate assessments about its health and efficiency (See P4, IEEE 802.11k-2008.). This feature extends those capabilities." | General-H
10202500023 | 30-Sep-2010 8:27:48 EDT | 731 | Worstell, Harry | hworstell@research.att.com | 973-236-6915 | Individual | 700 | User | Disapprove | AT&T | Technical | 219 | 10.3.70.5.4 | 64 | This comment is on a portion of the balloted proposed standard that is the subject of unresolved comments (#7405200023, #8040600023, #8477100023, #9062000023, #9338200023, #9641300023 and #10036200023) associated with a 'Do Not Approve' vote. It is therefore within the scope of this recirculation ballot. The TGv PAR scope states: "This amendment provides Wireless Network Management enhancements." There is no mention in the PAR of the amendment including enhancements for higher throughput. Sponsor Ballot pool members with experience with performance enhancements likely did not apply. Directed Multicast Service (DMS) is an enhancement for higher throughput, not a Network Management enhancement, and therefore is not being reviewed by an appropriate Sponsor Ballot pool. |  | Yes | Update the scope in the TGv PAR, form a new Sponsor Ballot Pool, and restart the Sponsor Ballot. Alternatively, delete the paragraph at page 219 line 64 and all other references to Directed Multicast Service (DMS) | Disagree | This is a reiteration of a previous comment, as indicated by the commenter. The TG reiterates it rationale for declining the comment. Some performance enhancements may indeed also provide or enable improved management of the 802.11 network. "The TG and the commenter disagree on the interpretaion of the PAR. The TG believes that the feature is in scope as it enables further management of 802.11 devices in wireless networks. Prior work in radio measurement was performed to "... provide the capability for a STA to manage and query its radio environment, and to make appropriate assessments about its health and efficiency (See P4, IEEE 802.11k-2008.). This feature extends those capabilities." | General-H
10202400023 | 30-Sep-2010 8:27:48 EDT | 730 | Worstell, Harry | hworstell@research.att.com | 973-236-6915 | Individual | 699 | User | Disapprove | AT&T | Technical | 219 | 10.3.70.5.4 | 61 | This comment is on a portion of the balloted proposed standard that is the subject of unresolved comments (#7405200023, #8040500023, #8477000023, #9061900023, #9338100023, #9641200023 and #10036100023) associated with a 'Do Not Approve' vote. It is therefore within the scope of this recirculation ballot. The TGv PAR scope states: "This amendment provides Wireless Network Management enhancements." There is no mention in the PAR of the amendment including enhancements for higher throughput. Sponsor Ballot pool members with experience with performance enhancements likely did not apply. Directed Multicast Service (DMS) is an enhancement for higher throughput, not a Network Management enhancement, and therefore is not being reviewed by an appropriate Sponsor Ballot pool. |  | Yes | Update the scope in the TGv PAR, form a new Sponsor Ballot Pool, and restart the Sponsor Ballot. Alternatively, delete the subclause title at page 219 line 61 and all other references to Directed Multicast Service (DMS) | Disagree | This is a reiteration of a previous comment, as indicated by the commenter. The TG reiterates it rationale for declining the comment. Some performance enhancements may indeed also provide or enable improved management of the 802.11 network. "The TG and the commenter disagree on the interpretaion of the PAR. The TG believes that the feature is in scope as it enables further management of 802.11 devices in wireless networks. Prior work in radio measurement was performed to "... provide the capability for a STA to manage and query its radio environment, and to make appropriate assessments about its health and efficiency (See P4, IEEE 802.11k-2008.). This feature extends those capabilities." | General-H
10202300023 | 30-Sep-2010 8:27:48 EDT | 729 | Worstell, Harry | hworstell@research.att.com | 973-236-6915 | Individual | 698 | User | Disapprove | AT&T | Technical | 219 | 10.3.70.5.3 | 58 | This comment is on a portion of the balloted proposed standard that is the subject of unresolved comments (#7405200023, #8040400023, #8476900023, #9061800023, #9338000023, #9641100023 and #10036000023) associated with a 'Do Not Approve' vote. It is therefore within the scope of this recirculation ballot. The TGv PAR scope states: "This amendment provides Wireless Network Management enhancements." There is no mention in the PAR of the amendment including enhancements for higher throughput. Sponsor Ballot pool members with experience with performance enhancements likely did not apply. Directed Multicast Service (DMS) is an enhancement for higher throughput, not a Network Management enhancement, and therefore is not being reviewed by an appropriate Sponsor Ballot pool. |  | Yes | Update the scope in the TGv PAR, form a new Sponsor Ballot Pool, and restart the Sponsor Ballot. Alternatively, delete the paragraph at page 219 line 58 and all other references to Directed Multicast Service (DMS) | Disagree | This is a reiteration of a previous comment, as indicated by the commenter. The TG reiterates it rationale for declining the comment. Some performance enhancements may indeed also provide or enable improved management of the 802.11 network. "The TG and the commenter disagree on the interpretaion of the PAR. The TG believes that the feature is in scope as it enables further management of 802.11 devices in wireless networks. Prior work in radio measurement was performed to "... provide the capability for a STA to manage and query its radio environment, and to make appropriate assessments about its health and efficiency (See P4, IEEE 802.11k-2008.). This feature extends those capabilities." | General-H
10202200023 | 30-Sep-2010 8:27:48 EDT | 728 | Worstell, Harry | hworstell@research.att.com | 973-236-6915 | Individual | 697 | User | Disapprove | AT&T | Technical | 219 | 10.3.70.5.3 | 56 | This comment is on a portion of the balloted proposed standard that is the subject of unresolved comments (#7405200023, #8040300023, #8476800023, #9061700023, #9337900023, #9641000023 and #10035900023) associated with a 'Do Not Approve' vote. It is therefore within the scope of this recirculation ballot. The TGv PAR scope states: "This amendment provides Wireless Network Management enhancements." There is no mention in the PAR of the amendment including enhancements for higher throughput. Sponsor Ballot pool members with experience with performance enhancements likely did not apply. Directed Multicast Service (DMS) is an enhancement for higher throughput, not a Network Management enhancement, and therefore is not being reviewed by an appropriate Sponsor Ballot pool. |  | Yes | Update the scope in the TGv PAR, form a new Sponsor Ballot Pool, and restart the Sponsor Ballot. Alternatively, delete the subclause title at page 219 line 56 and all other references to Directed Multicast Service (DMS) | Disagree | This is a reiteration of a previous comment, as indicated by the commenter. The TG reiterates it rationale for declining the comment. Some performance enhancements may indeed also provide or enable improved management of the 802.11 network. "The TG and the commenter disagree on the interpretaion of the PAR. The TG believes that the feature is in scope as it enables further management of 802.11 devices in wireless networks. Prior work in radio measurement was performed to "... provide the capability for a STA to manage and query its radio environment, and to make appropriate assessments about its health and efficiency (See P4, IEEE 802.11k-2008.). This feature extends those capabilities." | General-H
10202100023 | 30-Sep-2010 8:27:48 EDT | 727 | Worstell, Harry | hworstell@research.att.com | 973-236-6915 | Individual | 696 | User | Disapprove | AT&T | Technical | 219 | 10.3.70.5.2 | 43 | This comment is on a portion of the balloted proposed standard that is the subject of unresolved comments (#7405200023, #8040200023, #8476700023, #9061600023, #9337800023, #9640900023 and #10035800023) associated with a 'Do Not Approve' vote. It is therefore within the scope of this recirculation ballot. The TGv PAR scope states: "This amendment provides Wireless Network Management enhancements." There is no mention in the PAR of the amendment including enhancements for higher throughput. Sponsor Ballot pool members with experience with performance enhancements likely did not apply. Directed Multicast Service (DMS) is an enhancement for higher throughput, not a Network Management enhancement, and therefore is not being reviewed by an appropriate Sponsor Ballot pool. |  | Yes | Update the scope in the TGv PAR, form a new Sponsor Ballot Pool, and restart the Sponsor Ballot. Alternatively, delete the table at page 219 line 43 and all other references to Directed Multicast Service (DMS) | Disagree | This is a reiteration of a previous comment, as indicated by the commenter. The TG reiterates it rationale for declining the comment. Some performance enhancements may indeed also provide or enable improved management of the 802.11 network. "The TG and the commenter disagree on the interpretaion of the PAR. The TG believes that the feature is in scope as it enables further management of 802.11 devices in wireless networks. Prior work in radio measurement was performed to "... provide the capability for a STA to manage and query its radio environment, and to make appropriate assessments about its health and efficiency (See P4, IEEE 802.11k-2008.). This feature extends those capabilities." | General-H
10202000023 | 30-Sep-2010 8:27:48 EDT | 726 | Worstell, Harry | hworstell@research.att.com | 973-236-6915 | Individual | 695 | User | Disapprove | AT&T | Technical | 219 | 10.3.70.5.2 | 38 | This comment is on a portion of the balloted proposed standard that is the subject of unresolved comments (#7405200023, #8040100023, #8476600023, #9061500023, #9337700023, #9640800023 and #10035700023) associated with a 'Do Not Approve' vote. It is therefore within the scope of this recirculation ballot. The TGv PAR scope states: "This amendment provides Wireless Network Management enhancements." There is no mention in the PAR of the amendment including enhancements for higher throughput. Sponsor Ballot pool members with experience with performance enhancements likely did not apply. Directed Multicast Service (DMS) is an enhancement for higher throughput, not a Network Management enhancement, and therefore is not being reviewed by an appropriate Sponsor Ballot pool. |  | Yes | Update the scope in the TGv PAR, form a new Sponsor Ballot Pool, and restart the Sponsor Ballot. Alternatively, delete the MLME definition at page 219 line 38 and all other references to Directed Multicast Service (DMS) | Disagree | This is a reiteration of a previous comment, as indicated by the commenter. The TG reiterates it rationale for declining the comment. Some performance enhancements may indeed also provide or enable improved management of the 802.11 network. "The TG and the commenter disagree on the interpretaion of the PAR. The TG believes that the feature is in scope as it enables further management of 802.11 devices in wireless networks. Prior work in radio measurement was performed to "... provide the capability for a STA to manage and query its radio environment, and to make appropriate assessments about its health and efficiency (See P4, IEEE 802.11k-2008.). This feature extends those capabilities." | General-H
10201900023 | 30-Sep-2010 8:27:48 EDT | 725 | Worstell, Harry | hworstell@research.att.com | 973-236-6915 | Individual | 694 | User | Disapprove | AT&T | Technical | 219 | 10.3.70.5.2 | 36 | This comment is on a portion of the balloted proposed standard that is the subject of unresolved comments (#7405200023, #8040000023, #8476500023, #9061400023, #9337600023, #9640700023 and #10035600023) associated with a 'Do Not Approve' vote. It is therefore within the scope of this recirculation ballot. The TGv PAR scope states: "This amendment provides Wireless Network Management enhancements." There is no mention in the PAR of the amendment including enhancements for higher throughput. Sponsor Ballot pool members with experience with performance enhancements likely did not apply. Directed Multicast Service (DMS) is an enhancement for higher throughput, not a Network Management enhancement, and therefore is not being reviewed by an appropriate Sponsor Ballot pool. |  | Yes | Update the scope in the TGv PAR, form a new Sponsor Ballot Pool, and restart the Sponsor Ballot. Alternatively, delete the paragraph at page 219 line 36 and all other references to Directed Multicast Service (DMS) | Disagree | This is a reiteration of a previous comment, as indicated by the commenter. The TG reiterates it rationale for declining the comment. Some performance enhancements may indeed also provide or enable improved management of the 802.11 network. "The TG and the commenter disagree on the interpretaion of the PAR. The TG believes that the feature is in scope as it enables further management of 802.11 devices in wireless networks. Prior work in radio measurement was performed to "... provide the capability for a STA to manage and query its radio environment, and to make appropriate assessments about its health and efficiency (See P4, IEEE 802.11k-2008.). This feature extends those capabilities." | General-H
10201800023 | 30-Sep-2010 8:27:48 EDT | 724 | Worstell, Harry | hworstell@research.att.com | 973-236-6915 | Individual | 693 | User | Disapprove | AT&T | Technical | 219 | 10.3.70.5.2 | 34 | This comment is on a portion of the balloted proposed standard that is the subject of unresolved comments (#7405200023, #8039900023, #8476400023, #9061300023, #9337500023, #9640600023 and #10035500023) associated with a 'Do Not Approve' vote. It is therefore within the scope of this recirculation ballot. The TGv PAR scope states: "This amendment provides Wireless Network Management enhancements." There is no mention in the PAR of the amendment including enhancements for higher throughput. Sponsor Ballot pool members with experience with performance enhancements likely did not apply. Directed Multicast Service (DMS) is an enhancement for higher throughput, not a Network Management enhancement, and therefore is not being reviewed by an appropriate Sponsor Ballot pool. |  | Yes | Update the scope in the TGv PAR, form a new Sponsor Ballot Pool, and restart the Sponsor Ballot. Alternatively, delete the subclause title at page 219 line 34 and all other references to Directed Multicast Service (DMS) | Disagree | This is a reiteration of a previous comment, as indicated by the commenter. The TG reiterates it rationale for declining the comment. Some performance enhancements may indeed also provide or enable improved management of the 802.11 network. "The TG and the commenter disagree on the interpretaion of the PAR. The TG believes that the feature is in scope as it enables further management of 802.11 devices in wireless networks. Prior work in radio measurement was performed to "... provide the capability for a STA to manage and query its radio environment, and to make appropriate assessments about its health and efficiency (See P4, IEEE 802.11k-2008.). This feature extends those capabilities." | General-H
10201700023 | 30-Sep-2010 8:27:48 EDT | 723 | Worstell, Harry | hworstell@research.att.com | 973-236-6915 | Individual | 692 | User | Disapprove | AT&T | Technical | 219 | 10.3.70.5.1 | 30 | This comment is on a portion of the balloted proposed standard that is the subject of unresolved comments (#7405200023, #8039800023, #8476300023, #9061200023, #9337400023, #9640500023 and #10035400023) associated with a 'Do Not Approve' vote. It is therefore within the scope of this recirculation ballot. The TGv PAR scope states: "This amendment provides Wireless Network Management enhancements." There is no mention in the PAR of the amendment including enhancements for higher throughput. Sponsor Ballot pool members with experience with performance enhancements likely did not apply. Directed Multicast Service (DMS) is an enhancement for higher throughput, not a Network Management enhancement, and therefore is not being reviewed by an appropriate Sponsor Ballot pool. |  | Yes | Update the scope in the TGv PAR, form a new Sponsor Ballot Pool, and restart the Sponsor Ballot. Alternatively, delete the paragraph at page 219 line 30 and all other references to Directed Multicast Service (DMS) | Disagree | This is a reiteration of a previous comment, as indicated by the commenter. The TG reiterates it rationale for declining the comment. Some performance enhancements may indeed also provide or enable improved management of the 802.11 network. "The TG and the commenter disagree on the interpretaion of the PAR. The TG believes that the feature is in scope as it enables further management of 802.11 devices in wireless networks. Prior work in radio measurement was performed to "... provide the capability for a STA to manage and query its radio environment, and to make appropriate assessments about its health and efficiency (See P4, IEEE 802.11k-2008.). This feature extends those capabilities." | General-H
10201600023 | 30-Sep-2010 8:27:48 EDT | 722 | Worstell, Harry | hworstell@research.att.com | 973-236-6915 | Individual | 691 | User | Disapprove | AT&T | Technical | 219 | 10.3.70.5.1 | 27 | This comment is on a portion of the balloted proposed standard that is the subject of unresolved comments (#7405200023, #8039700023, #8476200023, #9061100023, #9337300023, #9640400023 and #10035300023) associated with a 'Do Not Approve' vote. It is therefore within the scope of this recirculation ballot. The TGv PAR scope states: "This amendment provides Wireless Network Management enhancements." There is no mention in the PAR of the amendment including enhancements for higher throughput. Sponsor Ballot pool members with experience with performance enhancements likely did not apply. Directed Multicast Service (DMS) is an enhancement for higher throughput, not a Network Management enhancement, and therefore is not being reviewed by an appropriate Sponsor Ballot pool. |  | Yes | Update the scope in the TGv PAR, form a new Sponsor Ballot Pool, and restart the Sponsor Ballot. Alternatively, delete the subclause title at page 219 line 27 and all other references to Directed Multicast Service (DMS) | Disagree | This is a reiteration of a previous comment, as indicated by the commenter. The TG reiterates it rationale for declining the comment. Some performance enhancements may indeed also provide or enable improved management of the 802.11 network. "The TG and the commenter disagree on the interpretaion of the PAR. The TG believes that the feature is in scope as it enables further management of 802.11 devices in wireless networks. Prior work in radio measurement was performed to "... provide the capability for a STA to manage and query its radio environment, and to make appropriate assessments about its health and efficiency (See P4, IEEE 802.11k-2008.). This feature extends those capabilities." | General-H
10201500023 | 30-Sep-2010 8:27:48 EDT | 721 | Worstell, Harry | hworstell@research.att.com | 973-236-6915 | Individual | 690 | User | Disapprove | AT&T | Technical | 219 | 10.3.70.5 | 25 | This comment is on a portion of the balloted proposed standard that is the subject of unresolved comments (#7405200023, #8039600023, #8476100023, #9061000023, #9337200023, #9640300023 and #10035200023) associated with a 'Do Not Approve' vote. It is therefore within the scope of this recirculation ballot. The TGv PAR scope states: "This amendment provides Wireless Network Management enhancements." There is no mention in the PAR of the amendment including enhancements for higher throughput. Sponsor Ballot pool members with experience with performance enhancements likely did not apply. Directed Multicast Service (DMS) is an enhancement for higher throughput, not a Network Management enhancement, and therefore is not being reviewed by an appropriate Sponsor Ballot pool. |  | Yes | Update the scope in the TGv PAR, form a new Sponsor Ballot Pool, and restart the Sponsor Ballot. Alternatively, delete the subclause title at page 219 line 25 and all other references to Directed Multicast Service (DMS) | Disagree | This is a reiteration of a previous comment, as indicated by the commenter. The TG reiterates it rationale for declining the comment. Some performance enhancements may indeed also provide or enable improved management of the 802.11 network. "The TG and the commenter disagree on the interpretaion of the PAR. The TG believes that the feature is in scope as it enables further management of 802.11 devices in wireless networks. Prior work in radio measurement was performed to "... provide the capability for a STA to manage and query its radio environment, and to make appropriate assessments about its health and efficiency (See P4, IEEE 802.11k-2008.). This feature extends those capabilities." | General-H
10201400023 | 30-Sep-2010 8:27:48 EDT | 720 | Worstell, Harry | hworstell@research.att.com | 973-236-6915 | Individual | 689 | User | Disapprove | AT&T | Technical | 219 | 10.3.70.4.4 | 21 | This comment is on a portion of the balloted proposed standard that is the subject of unresolved comments (#7405200023, #8039500023, #8476000023, #9060900023, #9337100023, #9640200023 and #10035100023) associated with a 'Do Not Approve' vote. It is therefore within the scope of this recirculation ballot. The TGv PAR scope states: "This amendment provides Wireless Network Management enhancements." There is no mention in the PAR of the amendment including enhancements for higher throughput. Sponsor Ballot pool members with experience with performance enhancements likely did not apply. Directed Multicast Service (DMS) is an enhancement for higher throughput, not a Network Management enhancement, and therefore is not being reviewed by an appropriate Sponsor Ballot pool. |  | Yes | Update the scope in the TGv PAR, form a new Sponsor Ballot Pool, and restart the Sponsor Ballot. Alternatively, delete the paragraph at page 219 line 21 and all other references to Directed Multicast Service (DMS) | Disagree | This is a reiteration of a previous comment, as indicated by the commenter. The TG reiterates it rationale for declining the comment. Some performance enhancements may indeed also provide or enable improved management of the 802.11 network. "The TG and the commenter disagree on the interpretaion of the PAR. The TG believes that the feature is in scope as it enables further management of 802.11 devices in wireless networks. Prior work in radio measurement was performed to "... provide the capability for a STA to manage and query its radio environment, and to make appropriate assessments about its health and efficiency (See P4, IEEE 802.11k-2008.). This feature extends those capabilities." | General-H
10201300023 | 30-Sep-2010 8:27:48 EDT | 719 | Worstell, Harry | hworstell@research.att.com | 973-236-6915 | Individual | 688 | User | Disapprove | AT&T | Technical | 219 | 10.3.70.4.4 | 18 | This comment is on a portion of the balloted proposed standard that is the subject of unresolved comments (#7405200023, #8039400023, #8475900023, #9060800023, #9337000023, #9640100023 and #10035000023) associated with a 'Do Not Approve' vote. It is therefore within the scope of this recirculation ballot. The TGv PAR scope states: "This amendment provides Wireless Network Management enhancements." There is no mention in the PAR of the amendment including enhancements for higher throughput. Sponsor Ballot pool members with experience with performance enhancements likely did not apply. Directed Multicast Service (DMS) is an enhancement for higher throughput, not a Network Management enhancement, and therefore is not being reviewed by an appropriate Sponsor Ballot pool. |  | Yes | Update the scope in the TGv PAR, form a new Sponsor Ballot Pool, and restart the Sponsor Ballot. Alternatively, delete the subclause title at page 219 line 18 and all other references to Directed Multicast Service (DMS) | Disagree | This is a reiteration of a previous comment, as indicated by the commenter. The TG reiterates it rationale for declining the comment. Some performance enhancements may indeed also provide or enable improved management of the 802.11 network. "The TG and the commenter disagree on the interpretaion of the PAR. The TG believes that the feature is in scope as it enables further management of 802.11 devices in wireless networks. Prior work in radio measurement was performed to "... provide the capability for a STA to manage and query its radio environment, and to make appropriate assessments about its health and efficiency (See P4, IEEE 802.11k-2008.). This feature extends those capabilities." | General-H
10201200023 | 30-Sep-2010 8:27:48 EDT | 718 | Worstell, Harry | hworstell@research.att.com | 973-236-6915 | Individual | 687 | User | Disapprove | AT&T | Technical | 219 | 10.3.70.4.3 | 14 | This comment is on a portion of the balloted proposed standard that is the subject of unresolved comments (#7405200023, #8039300023, #8475800023, #9060700023, #9336900023, #9640000023 and #10034900023) associated with a 'Do Not Approve' vote. It is therefore within the scope of this recirculation ballot. The TGv PAR scope states: "This amendment provides Wireless Network Management enhancements." There is no mention in the PAR of the amendment including enhancements for higher throughput. Sponsor Ballot pool members with experience with performance enhancements likely did not apply. Directed Multicast Service (DMS) is an enhancement for higher throughput, not a Network Management enhancement, and therefore is not being reviewed by an appropriate Sponsor Ballot pool. |  | Yes | Update the scope in the TGv PAR, form a new Sponsor Ballot Pool, and restart the Sponsor Ballot. Alternatively, delete the paragraph at page 219 line 14 and all other references to Directed Multicast Service (DMS) | Disagree | This is a reiteration of a previous comment, as indicated by the commenter. The TG reiterates it rationale for declining the comment. Some performance enhancements may indeed also provide or enable improved management of the 802.11 network. "The TG and the commenter disagree on the interpretaion of the PAR. The TG believes that the feature is in scope as it enables further management of 802.11 devices in wireless networks. Prior work in radio measurement was performed to "... provide the capability for a STA to manage and query its radio environment, and to make appropriate assessments about its health and efficiency (See P4, IEEE 802.11k-2008.). This feature extends those capabilities." | General-H
10201100023 | 30-Sep-2010 8:27:48 EDT | 717 | Worstell, Harry | hworstell@research.att.com | 973-236-6915 | Individual | 686 | User | Disapprove | AT&T | Technical | 219 | 10.3.70.4.3 | 12 | This comment is on a portion of the balloted proposed standard that is the subject of unresolved comments (#7405200023, #8039200023, #8475700023, #9060600023, #9336800023, #9639900023 and #10034800023) associated with a 'Do Not Approve' vote. It is therefore within the scope of this recirculation ballot. The TGv PAR scope states: "This amendment provides Wireless Network Management enhancements." There is no mention in the PAR of the amendment including enhancements for higher throughput. Sponsor Ballot pool members with experience with performance enhancements likely did not apply. Directed Multicast Service (DMS) is an enhancement for higher throughput, not a Network Management enhancement, and therefore is not being reviewed by an appropriate Sponsor Ballot pool. |  | Yes | Update the scope in the TGv PAR, form a new Sponsor Ballot Pool, and restart the Sponsor Ballot. Alternatively, delete the subclause title at page 219 line 12 and all other references to Directed Multicast Service (DMS) | Disagree | This is a reiteration of a previous comment, as indicated by the commenter. The TG reiterates it rationale for declining the comment. Some performance enhancements may indeed also provide or enable improved management of the 802.11 network. "The TG and the commenter disagree on the interpretaion of the PAR. The TG believes that the feature is in scope as it enables further management of 802.11 devices in wireless networks. Prior work in radio measurement was performed to "... provide the capability for a STA to manage and query its radio environment, and to make appropriate assessments about its health and efficiency (See P4, IEEE 802.11k-2008.). This feature extends those capabilities." | General-H
10201000023 | 30-Sep-2010 8:27:48 EDT | 716 | Worstell, Harry | hworstell@research.att.com | 973-236-6915 | Individual | 685 | User | Disapprove | AT&T | Technical | 218 | 10.3.70.4.2 | 65 | This comment is on a portion of the balloted proposed standard that is the subject of unresolved comments (#7405200023, #8039100023, #8475600023, #9060500023, #9336700023, #9639800023 and #10034700023) associated with a 'Do Not Approve' vote. It is therefore within the scope of this recirculation ballot. The TGv PAR scope states: "This amendment provides Wireless Network Management enhancements." There is no mention in the PAR of the amendment including enhancements for higher throughput. Sponsor Ballot pool members with experience with performance enhancements likely did not apply. Directed Multicast Service (DMS) is an enhancement for higher throughput, not a Network Management enhancement, and therefore is not being reviewed by an appropriate Sponsor Ballot pool. |  | Yes | Update the scope in the TGv PAR, form a new Sponsor Ballot Pool, and restart the Sponsor Ballot. Alternatively, delete the table at page 218 line 65 and all other references to Directed Multicast Service (DMS) | Disagree | This is a reiteration of a previous comment, as indicated by the commenter. The TG reiterates it rationale for declining the comment. Some performance enhancements may indeed also provide or enable improved management of the 802.11 network. "The TG and the commenter disagree on the interpretaion of the PAR. The TG believes that the feature is in scope as it enables further management of 802.11 devices in wireless networks. Prior work in radio measurement was performed to "... provide the capability for a STA to manage and query its radio environment, and to make appropriate assessments about its health and efficiency (See P4, IEEE 802.11k-2008.). This feature extends those capabilities." | General-H
10200900023 | 30-Sep-2010 8:27:48 EDT | 715 | Worstell, Harry | hworstell@research.att.com | 973-236-6915 | Individual | 684 | User | Disapprove | AT&T | Technical | 218 | 10.3.70.4.2 | 59 | This comment is on a portion of the balloted proposed standard that is the subject of unresolved comments (#7405200023, #8039000023, #8475500023, #9060400023, #9336600023, #9639700023 and #10034600023) associated with a 'Do Not Approve' vote. It is therefore within the scope of this recirculation ballot. The TGv PAR scope states: "This amendment provides Wireless Network Management enhancements." There is no mention in the PAR of the amendment including enhancements for higher throughput. Sponsor Ballot pool members with experience with performance enhancements likely did not apply. Directed Multicast Service (DMS) is an enhancement for higher throughput, not a Network Management enhancement, and therefore is not being reviewed by an appropriate Sponsor Ballot pool. |  | Yes | Update the scope in the TGv PAR, form a new Sponsor Ballot Pool, and restart the Sponsor Ballot. Alternatively, delete the MLME definition at page 218 line 59 and all other references to Directed Multicast Service (DMS) | Disagree | This is a reiteration of a previous comment, as indicated by the commenter. The TG reiterates it rationale for declining the comment. Some performance enhancements may indeed also provide or enable improved management of the 802.11 network. "The TG and the commenter disagree on the interpretaion of the PAR. The TG believes that the feature is in scope as it enables further management of 802.11 devices in wireless networks. Prior work in radio measurement was performed to "... provide the capability for a STA to manage and query its radio environment, and to make appropriate assessments about its health and efficiency (See P4, IEEE 802.11k-2008.). This feature extends those capabilities." | General-H
10200800023 | 30-Sep-2010 8:27:48 EDT | 714 | Worstell, Harry | hworstell@research.att.com | 973-236-6915 | Individual | 683 | User | Disapprove | AT&T | Technical | 218 | 10.3.70.4.2 | 57 | This comment is on a portion of the balloted proposed standard that is the subject of unresolved comments (#7405200023, #8038900023, #8475400023, #9060300023, #9336500023, #9639600023 and #10034500023) associated with a 'Do Not Approve' vote. It is therefore within the scope of this recirculation ballot. The TGv PAR scope states: "This amendment provides Wireless Network Management enhancements." There is no mention in the PAR of the amendment including enhancements for higher throughput. Sponsor Ballot pool members with experience with performance enhancements likely did not apply. Directed Multicast Service (DMS) is an enhancement for higher throughput, not a Network Management enhancement, and therefore is not being reviewed by an appropriate Sponsor Ballot pool. |  | Yes | Update the scope in the TGv PAR, form a new Sponsor Ballot Pool, and restart the Sponsor Ballot. Alternatively, delete the paragraph at page 218 line 57 and all other references to Directed Multicast Service (DMS) | Disagree | This is a reiteration of a previous comment, as indicated by the commenter. The TG reiterates it rationale for declining the comment. Some performance enhancements may indeed also provide or enable improved management of the 802.11 network. "The TG and the commenter disagree on the interpretaion of the PAR. The TG believes that the feature is in scope as it enables further management of 802.11 devices in wireless networks. Prior work in radio measurement was performed to "... provide the capability for a STA to manage and query its radio environment, and to make appropriate assessments about its health and efficiency (See P4, IEEE 802.11k-2008.). This feature extends those capabilities." | General-H
10200700023 | 30-Sep-2010 8:27:48 EDT | 713 | Worstell, Harry | hworstell@research.att.com | 973-236-6915 | Individual | 682 | User | Disapprove | AT&T | Technical | 218 | 10.3.70.4.2 | 55 | This comment is on a portion of the balloted proposed standard that is the subject of unresolved comments (#7405200023, #8038800023, #8475300023, #9060200023, #9336400023, #9639500023 and #10034400023) associated with a 'Do Not Approve' vote. It is therefore within the scope of this recirculation ballot. The TGv PAR scope states: "This amendment provides Wireless Network Management enhancements." There is no mention in the PAR of the amendment including enhancements for higher throughput. Sponsor Ballot pool members with experience with performance enhancements likely did not apply. Directed Multicast Service (DMS) is an enhancement for higher throughput, not a Network Management enhancement, and therefore is not being reviewed by an appropriate Sponsor Ballot pool. |  | Yes | Update the scope in the TGv PAR, form a new Sponsor Ballot Pool, and restart the Sponsor Ballot. Alternatively, delete the subclause title at page 218 line 55 and all other references to Directed Multicast Service (DMS) | Disagree | This is a reiteration of a previous comment, as indicated by the commenter. The TG reiterates it rationale for declining the comment. Some performance enhancements may indeed also provide or enable improved management of the 802.11 network. "The TG and the commenter disagree on the interpretaion of the PAR. The TG believes that the feature is in scope as it enables further management of 802.11 devices in wireless networks. Prior work in radio measurement was performed to "... provide the capability for a STA to manage and query its radio environment, and to make appropriate assessments about its health and efficiency (See P4, IEEE 802.11k-2008.). This feature extends those capabilities." | General-H
10200600023 | 30-Sep-2010 8:27:48 EDT | 712 | Worstell, Harry | hworstell@research.att.com | 973-236-6915 | Individual | 681 | User | Disapprove | AT&T | Technical | 218 | 10.3.70.4.1 | 51 | This comment is on a portion of the balloted proposed standard that is the subject of unresolved comments (#7405200023, #8038700023, #8475200023, #9060100023, #9336300023, #9639400023 and #10034300023) associated with a 'Do Not Approve' vote. It is therefore within the scope of this recirculation ballot. The TGv PAR scope states: "This amendment provides Wireless Network Management enhancements." There is no mention in the PAR of the amendment including enhancements for higher throughput. Sponsor Ballot pool members with experience with performance enhancements likely did not apply. Directed Multicast Service (DMS) is an enhancement for higher throughput, not a Network Management enhancement, and therefore is not being reviewed by an appropriate Sponsor Ballot pool. |  | Yes | Update the scope in the TGv PAR, form a new Sponsor Ballot Pool, and restart the Sponsor Ballot. Alternatively, delete the paragraph at page 218 line 51 and all other references to Directed Multicast Service (DMS) | Disagree | This is a reiteration of a previous comment, as indicated by the commenter. The TG reiterates it rationale for declining the comment. Some performance enhancements may indeed also provide or enable improved management of the 802.11 network. "The TG and the commenter disagree on the interpretaion of the PAR. The TG believes that the feature is in scope as it enables further management of 802.11 devices in wireless networks. Prior work in radio measurement was performed to "... provide the capability for a STA to manage and query its radio environment, and to make appropriate assessments about its health and efficiency (See P4, IEEE 802.11k-2008.). This feature extends those capabilities." | General-H
10200500023 | 30-Sep-2010 8:27:48 EDT | 711 | Worstell, Harry | hworstell@research.att.com | 973-236-6915 | Individual | 680 | User | Disapprove | AT&T | Technical | 218 | 10.3.70.4.1 | 48 | This comment is on a portion of the balloted proposed standard that is the subject of unresolved comments (#7405200023, #8038600023, #8475100023, #9060000023, #9336200023, #9639300023 and #10034200023) associated with a 'Do Not Approve' vote. It is therefore within the scope of this recirculation ballot. The TGv PAR scope states: "This amendment provides Wireless Network Management enhancements." There is no mention in the PAR of the amendment including enhancements for higher throughput. Sponsor Ballot pool members with experience with performance enhancements likely did not apply. Directed Multicast Service (DMS) is an enhancement for higher throughput, not a Network Management enhancement, and therefore is not being reviewed by an appropriate Sponsor Ballot pool. |  | Yes | Update the scope in the TGv PAR, form a new Sponsor Ballot Pool, and restart the Sponsor Ballot. Alternatively, delete the subclause title at page 218 line 48 and all other references to Directed Multicast Service (DMS) | Disagree | This is a reiteration of a previous comment, as indicated by the commenter. The TG reiterates it rationale for declining the comment. Some performance enhancements may indeed also provide or enable improved management of the 802.11 network. "The TG and the commenter disagree on the interpretaion of the PAR. The TG believes that the feature is in scope as it enables further management of 802.11 devices in wireless networks. Prior work in radio measurement was performed to "... provide the capability for a STA to manage and query its radio environment, and to make appropriate assessments about its health and efficiency (See P4, IEEE 802.11k-2008.). This feature extends those capabilities." | General-H
10200400023 | 30-Sep-2010 8:27:48 EDT | 710 | Worstell, Harry | hworstell@research.att.com | 973-236-6915 | Individual | 679 | User | Disapprove | AT&T | Technical | 218 | 10.3.70.4 | 46 | This comment is on a portion of the balloted proposed standard that is the subject of unresolved comments (#7405200023, #8038500023, #8475000023, #9059900023, #9336100023, #9639200023 and #10034100023) associated with a 'Do Not Approve' vote. It is therefore within the scope of this recirculation ballot. The TGv PAR scope states: "This amendment provides Wireless Network Management enhancements." There is no mention in the PAR of the amendment including enhancements for higher throughput. Sponsor Ballot pool members with experience with performance enhancements likely did not apply. Directed Multicast Service (DMS) is an enhancement for higher throughput, not a Network Management enhancement, and therefore is not being reviewed by an appropriate Sponsor Ballot pool. |  | Yes | Update the scope in the TGv PAR, form a new Sponsor Ballot Pool, and restart the Sponsor Ballot. Alternatively, delete the subclause title at page 218 line 46 and all other references to Directed Multicast Service (DMS) | Disagree | This is a reiteration of a previous comment, as indicated by the commenter. The TG reiterates it rationale for declining the comment. Some performance enhancements may indeed also provide or enable improved management of the 802.11 network. "The TG and the commenter disagree on the interpretaion of the PAR. The TG believes that the feature is in scope as it enables further management of 802.11 devices in wireless networks. Prior work in radio measurement was performed to "... provide the capability for a STA to manage and query its radio environment, and to make appropriate assessments about its health and efficiency (See P4, IEEE 802.11k-2008.). This feature extends those capabilities." | General-H
10200300023 | 30-Sep-2010 8:27:48 EDT | 709 | Worstell, Harry | hworstell@research.att.com | 973-236-6915 | Individual | 678 | User | Disapprove | AT&T | Technical | 218 | 10.3.70.3.4 | 43 | This comment is on a portion of the balloted proposed standard that is the subject of unresolved comments (#7405200023, #8038400023, #8474900023, #9059800023, #9336000023, #9639100023 and #10034000023) associated with a 'Do Not Approve' vote. It is therefore within the scope of this recirculation ballot. The TGv PAR scope states: "This amendment provides Wireless Network Management enhancements." There is no mention in the PAR of the amendment including enhancements for higher throughput. Sponsor Ballot pool members with experience with performance enhancements likely did not apply. Directed Multicast Service (DMS) is an enhancement for higher throughput, not a Network Management enhancement, and therefore is not being reviewed by an appropriate Sponsor Ballot pool. |  | Yes | Update the scope in the TGv PAR, form a new Sponsor Ballot Pool, and restart the Sponsor Ballot. Alternatively, delete the paragraph at page 218 line 43 and all other references to Directed Multicast Service (DMS) | Disagree | This is a reiteration of a previous comment, as indicated by the commenter. The TG reiterates it rationale for declining the comment. Some performance enhancements may indeed also provide or enable improved management of the 802.11 network. "The TG and the commenter disagree on the interpretaion of the PAR. The TG believes that the feature is in scope as it enables further management of 802.11 devices in wireless networks. Prior work in radio measurement was performed to "... provide the capability for a STA to manage and query its radio environment, and to make appropriate assessments about its health and efficiency (See P4, IEEE 802.11k-2008.). This feature extends those capabilities." | General-H
10200200023 | 30-Sep-2010 8:27:48 EDT | 708 | Worstell, Harry | hworstell@research.att.com | 973-236-6915 | Individual | 677 | User | Disapprove | AT&T | Technical | 218 | 10.3.70.3.4 | 41 | This comment is on a portion of the balloted proposed standard that is the subject of unresolved comments (#7405200023, #8038300023, #8474800023, #9059700023, #9335900023, #9639000023 and #10033900023) associated with a 'Do Not Approve' vote. It is therefore within the scope of this recirculation ballot. The TGv PAR scope states: "This amendment provides Wireless Network Management enhancements." There is no mention in the PAR of the amendment including enhancements for higher throughput. Sponsor Ballot pool members with experience with performance enhancements likely did not apply. Directed Multicast Service (DMS) is an enhancement for higher throughput, not a Network Management enhancement, and therefore is not being reviewed by an appropriate Sponsor Ballot pool. |  | Yes | Update the scope in the TGv PAR, form a new Sponsor Ballot Pool, and restart the Sponsor Ballot. Alternatively, delete the subclause title at page 218 line 41 and all other references to Directed Multicast Service (DMS) | Disagree | This is a reiteration of a previous comment, as indicated by the commenter. The TG reiterates it rationale for declining the comment. Some performance enhancements may indeed also provide or enable improved management of the 802.11 network. "The TG and the commenter disagree on the interpretaion of the PAR. The TG believes that the feature is in scope as it enables further management of 802.11 devices in wireless networks. Prior work in radio measurement was performed to "... provide the capability for a STA to manage and query its radio environment, and to make appropriate assessments about its health and efficiency (See P4, IEEE 802.11k-2008.). This feature extends those capabilities." | General-H
10200100023 | 30-Sep-2010 8:27:48 EDT | 707 | Worstell, Harry | hworstell@research.att.com | 973-236-6915 | Individual | 676 | User | Disapprove | AT&T | Technical | 218 | 10.3.70.3.3 | 38 | This comment is on a portion of the balloted proposed standard that is the subject of unresolved comments (#7405200023, #8038200023, #8474700023, #9059600023, #9335800023, #9638900023 and #10033800023) associated with a 'Do Not Approve' vote. It is therefore within the scope of this recirculation ballot. The TGv PAR scope states: "This amendment provides Wireless Network Management enhancements." There is no mention in the PAR of the amendment including enhancements for higher throughput. Sponsor Ballot pool members with experience with performance enhancements likely did not apply. Directed Multicast Service (DMS) is an enhancement for higher throughput, not a Network Management enhancement, and therefore is not being reviewed by an appropriate Sponsor Ballot pool. |  | Yes | Update the scope in the TGv PAR, form a new Sponsor Ballot Pool, and restart the Sponsor Ballot. Alternatively, delete the paragraph at page 218 line 38 and all other references to Directed Multicast Service (DMS) | Disagree | This is a reiteration of a previous comment, as indicated by the commenter. The TG reiterates it rationale for declining the comment. Some performance enhancements may indeed also provide or enable improved management of the 802.11 network. "The TG and the commenter disagree on the interpretaion of the PAR. The TG believes that the feature is in scope as it enables further management of 802.11 devices in wireless networks. Prior work in radio measurement was performed to "... provide the capability for a STA to manage and query its radio environment, and to make appropriate assessments about its health and efficiency (See P4, IEEE 802.11k-2008.). This feature extends those capabilities." | General-H
10200000023 | 30-Sep-2010 8:27:48 EDT | 706 | Worstell, Harry | hworstell@research.att.com | 973-236-6915 | Individual | 675 | User | Disapprove | AT&T | Technical | 218 | 10.3.70.3.3 | 35 | This comment is on a portion of the balloted proposed standard that is the subject of unresolved comments (#7405200023, #8038100023, #8474600023, #9059500023, #9335700023, #9638800023 and #10033700023) associated with a 'Do Not Approve' vote. It is therefore within the scope of this recirculation ballot. The TGv PAR scope states: "This amendment provides Wireless Network Management enhancements." There is no mention in the PAR of the amendment including enhancements for higher throughput. Sponsor Ballot pool members with experience with performance enhancements likely did not apply. Directed Multicast Service (DMS) is an enhancement for higher throughput, not a Network Management enhancement, and therefore is not being reviewed by an appropriate Sponsor Ballot pool. |  | Yes | Update the scope in the TGv PAR, form a new Sponsor Ballot Pool, and restart the Sponsor Ballot. Alternatively, delete the subclause title at page 218 line 35 and all other references to Directed Multicast Service (DMS) | Disagree | This is a reiteration of a previous comment, as indicated by the commenter. The TG reiterates it rationale for declining the comment. Some performance enhancements may indeed also provide or enable improved management of the 802.11 network. "The TG and the commenter disagree on the interpretaion of the PAR. The TG believes that the feature is in scope as it enables further management of 802.11 devices in wireless networks. Prior work in radio measurement was performed to "... provide the capability for a STA to manage and query its radio environment, and to make appropriate assessments about its health and efficiency (See P4, IEEE 802.11k-2008.). This feature extends those capabilities." | General-H
10199900023 | 30-Sep-2010 8:27:48 EDT | 705 | Worstell, Harry | hworstell@research.att.com | 973-236-6915 | Individual | 674 | User | Disapprove | AT&T | Technical | 218 | 10.3.70.3.2 | 24 | This comment is on a portion of the balloted proposed standard that is the subject of unresolved comments (#7405200023, #8038000023, #8474500023, #9059400023, #9335600023, #9638700023 and #10033600023) associated with a 'Do Not Approve' vote. It is therefore within the scope of this recirculation ballot. The TGv PAR scope states: "This amendment provides Wireless Network Management enhancements." There is no mention in the PAR of the amendment including enhancements for higher throughput. Sponsor Ballot pool members with experience with performance enhancements likely did not apply. Directed Multicast Service (DMS) is an enhancement for higher throughput, not a Network Management enhancement, and therefore is not being reviewed by an appropriate Sponsor Ballot pool. |  | Yes | Update the scope in the TGv PAR, form a new Sponsor Ballot Pool, and restart the Sponsor Ballot. Alternatively, delete the table at page 218 line 24 and all other references to Directed Multicast Service (DMS) | Disagree | This is a reiteration of a previous comment, as indicated by the commenter. The TG reiterates it rationale for declining the comment. Some performance enhancements may indeed also provide or enable improved management of the 802.11 network. "The TG and the commenter disagree on the interpretaion of the PAR. The TG believes that the feature is in scope as it enables further management of 802.11 devices in wireless networks. Prior work in radio measurement was performed to "... provide the capability for a STA to manage and query its radio environment, and to make appropriate assessments about its health and efficiency (See P4, IEEE 802.11k-2008.). This feature extends those capabilities." | General-H
10199800023 | 30-Sep-2010 8:27:48 EDT | 704 | Worstell, Harry | hworstell@research.att.com | 973-236-6915 | Individual | 673 | User | Disapprove | AT&T | Technical | 218 | 10.3.70.3.2 | 18 | This comment is on a portion of the balloted proposed standard that is the subject of unresolved comments (#7405200023, #8037900023, #8474400023, #9059300023, #9335500023, #9638600023 and #10033500023) associated with a 'Do Not Approve' vote. It is therefore within the scope of this recirculation ballot. The TGv PAR scope states: "This amendment provides Wireless Network Management enhancements." There is no mention in the PAR of the amendment including enhancements for higher throughput. Sponsor Ballot pool members with experience with performance enhancements likely did not apply. Directed Multicast Service (DMS) is an enhancement for higher throughput, not a Network Management enhancement, and therefore is not being reviewed by an appropriate Sponsor Ballot pool. |  | Yes | Update the scope in the TGv PAR, form a new Sponsor Ballot Pool, and restart the Sponsor Ballot. Alternatively, delete the MLME definition at page 218 line 18 and all other references to Directed Multicast Service (DMS) | Disagree | This is a reiteration of a previous comment, as indicated by the commenter. The TG reiterates it rationale for declining the comment. Some performance enhancements may indeed also provide or enable improved management of the 802.11 network. "The TG and the commenter disagree on the interpretaion of the PAR. The TG believes that the feature is in scope as it enables further management of 802.11 devices in wireless networks. Prior work in radio measurement was performed to "... provide the capability for a STA to manage and query its radio environment, and to make appropriate assessments about its health and efficiency (See P4, IEEE 802.11k-2008.). This feature extends those capabilities." | General-H
10199700023 | 30-Sep-2010 8:27:48 EDT | 703 | Worstell, Harry | hworstell@research.att.com | 973-236-6915 | Individual | 672 | User | Disapprove | AT&T | Technical | 218 | 10.3.70.3.2 | 17 | This comment is on a portion of the balloted proposed standard that is the subject of unresolved comments (#7405200023, #8037800023, #8474300023, #9059200023, #9335400023, #9638500023 and #10033400023) associated with a 'Do Not Approve' vote. It is therefore within the scope of this recirculation ballot. The TGv PAR scope states: "This amendment provides Wireless Network Management enhancements." There is no mention in the PAR of the amendment including enhancements for higher throughput. Sponsor Ballot pool members with experience with performance enhancements likely did not apply. Directed Multicast Service (DMS) is an enhancement for higher throughput, not a Network Management enhancement, and therefore is not being reviewed by an appropriate Sponsor Ballot pool. |  | Yes | Update the scope in the TGv PAR, form a new Sponsor Ballot Pool, and restart the Sponsor Ballot. Alternatively, delete the paragraph at page 218 line 17 and all other references to Directed Multicast Service (DMS) | Disagree | This is a reiteration of a previous comment, as indicated by the commenter. The TG reiterates it rationale for declining the comment. Some performance enhancements may indeed also provide or enable improved management of the 802.11 network. "The TG and the commenter disagree on the interpretaion of the PAR. The TG believes that the feature is in scope as it enables further management of 802.11 devices in wireless networks. Prior work in radio measurement was performed to "... provide the capability for a STA to manage and query its radio environment, and to make appropriate assessments about its health and efficiency (See P4, IEEE 802.11k-2008.). This feature extends those capabilities." | General-H
10199600023 | 30-Sep-2010 8:27:48 EDT | 702 | Worstell, Harry | hworstell@research.att.com | 973-236-6915 | Individual | 671 | User | Disapprove | AT&T | Technical | 218 | 10.3.70.3.2 | 14 | This comment is on a portion of the balloted proposed standard that is the subject of unresolved comments (#7405200023, #8037700023, #8474200023, #9059100023, #9335300023, #9638400023 and #10033300023) associated with a 'Do Not Approve' vote. It is therefore within the scope of this recirculation ballot. The TGv PAR scope states: "This amendment provides Wireless Network Management enhancements." There is no mention in the PAR of the amendment including enhancements for higher throughput. Sponsor Ballot pool members with experience with performance enhancements likely did not apply. Directed Multicast Service (DMS) is an enhancement for higher throughput, not a Network Management enhancement, and therefore is not being reviewed by an appropriate Sponsor Ballot pool. |  | Yes | Update the scope in the TGv PAR, form a new Sponsor Ballot Pool, and restart the Sponsor Ballot. Alternatively, delete the subclause title at page 218 line 14 and all other references to Directed Multicast Service (DMS) | Disagree | This is a reiteration of a previous comment, as indicated by the commenter. The TG reiterates it rationale for declining the comment. Some performance enhancements may indeed also provide or enable improved management of the 802.11 network. "The TG and the commenter disagree on the interpretaion of the PAR. The TG believes that the feature is in scope as it enables further management of 802.11 devices in wireless networks. Prior work in radio measurement was performed to "... provide the capability for a STA to manage and query its radio environment, and to make appropriate assessments about its health and efficiency (See P4, IEEE 802.11k-2008.). This feature extends those capabilities." | General-H
10199500023 | 30-Sep-2010 8:27:48 EDT | 701 | Worstell, Harry | hworstell@research.att.com | 973-236-6915 | Individual | 670 | User | Disapprove | AT&T | Technical | 218 | 10.3.70.3.1 | 11 | This comment is on a portion of the balloted proposed standard that is the subject of unresolved comments (#7405200023, #8037600023, #8474100023, #9059000023, #9335200023, #9638300023 and #10033200023) associated with a 'Do Not Approve' vote. It is therefore within the scope of this recirculation ballot. The TGv PAR scope states: "This amendment provides Wireless Network Management enhancements." There is no mention in the PAR of the amendment including enhancements for higher throughput. Sponsor Ballot pool members with experience with performance enhancements likely did not apply. Directed Multicast Service (DMS) is an enhancement for higher throughput, not a Network Management enhancement, and therefore is not being reviewed by an appropriate Sponsor Ballot pool. |  | Yes | Update the scope in the TGv PAR, form a new Sponsor Ballot Pool, and restart the Sponsor Ballot. Alternatively, delete the paragraph at page 218 line 11 and all other references to Directed Multicast Service (DMS) | Disagree | This is a reiteration of a previous comment, as indicated by the commenter. The TG reiterates it rationale for declining the comment. Some performance enhancements may indeed also provide or enable improved management of the 802.11 network. "The TG and the commenter disagree on the interpretaion of the PAR. The TG believes that the feature is in scope as it enables further management of 802.11 devices in wireless networks. Prior work in radio measurement was performed to "... provide the capability for a STA to manage and query its radio environment, and to make appropriate assessments about its health and efficiency (See P4, IEEE 802.11k-2008.). This feature extends those capabilities." | General-H
10199400023 | 30-Sep-2010 8:27:48 EDT | 700 | Worstell, Harry | hworstell@research.att.com | 973-236-6915 | Individual | 669 | User | Disapprove | AT&T | Technical | 218 | 10.3.70.3.1 | 9 | This comment is on a portion of the balloted proposed standard that is the subject of unresolved comments (#7405200023, #8037500023, #8474000023, #9058900023, #9335100023, #9638200023 and #10033100023) associated with a 'Do Not Approve' vote. It is therefore within the scope of this recirculation ballot. The TGv PAR scope states: "This amendment provides Wireless Network Management enhancements." There is no mention in the PAR of the amendment including enhancements for higher throughput. Sponsor Ballot pool members with experience with performance enhancements likely did not apply. Directed Multicast Service (DMS) is an enhancement for higher throughput, not a Network Management enhancement, and therefore is not being reviewed by an appropriate Sponsor Ballot pool. |  | Yes | Update the scope in the TGv PAR, form a new Sponsor Ballot Pool, and restart the Sponsor Ballot. Alternatively, delete the subclause title at page 218 line 9 and all other references to Directed Multicast Service (DMS) | Disagree | This is a reiteration of a previous comment, as indicated by the commenter. The TG reiterates it rationale for declining the comment. Some performance enhancements may indeed also provide or enable improved management of the 802.11 network. "The TG and the commenter disagree on the interpretaion of the PAR. The TG believes that the feature is in scope as it enables further management of 802.11 devices in wireless networks. Prior work in radio measurement was performed to "... provide the capability for a STA to manage and query its radio environment, and to make appropriate assessments about its health and efficiency (See P4, IEEE 802.11k-2008.). This feature extends those capabilities." | General-H
10199300023 | 30-Sep-2010 8:27:48 EDT | 699 | Worstell, Harry | hworstell@research.att.com | 973-236-6915 | Individual | 668 | User | Disapprove | AT&T | Technical | 218 | 10.3.70.3 | 6 | This comment is on a portion of the balloted proposed standard that is the subject of unresolved comments (#7405200023, #8037400023, #8473900023, #9058800023, #9335000023, #9638100023 and #10033000023) associated with a 'Do Not Approve' vote. It is therefore within the scope of this recirculation ballot. The TGv PAR scope states: "This amendment provides Wireless Network Management enhancements." There is no mention in the PAR of the amendment including enhancements for higher throughput. Sponsor Ballot pool members with experience with performance enhancements likely did not apply. Directed Multicast Service (DMS) is an enhancement for higher throughput, not a Network Management enhancement, and therefore is not being reviewed by an appropriate Sponsor Ballot pool. |  | Yes | Update the scope in the TGv PAR, form a new Sponsor Ballot Pool, and restart the Sponsor Ballot. Alternatively, delete the subclause title at page 218 line 6 and all other references to Directed Multicast Service (DMS) | Disagree | This is a reiteration of a previous comment, as indicated by the commenter. The TG reiterates it rationale for declining the comment. Some performance enhancements may indeed also provide or enable improved management of the 802.11 network. "The TG and the commenter disagree on the interpretaion of the PAR. The TG believes that the feature is in scope as it enables further management of 802.11 devices in wireless networks. Prior work in radio measurement was performed to "... provide the capability for a STA to manage and query its radio environment, and to make appropriate assessments about its health and efficiency (See P4, IEEE 802.11k-2008.). This feature extends those capabilities." | General-H
10199200023 | 30-Sep-2010 8:27:48 EDT | 698 | Worstell, Harry | hworstell@research.att.com | 973-236-6915 | Individual | 667 | User | Disapprove | AT&T | Technical | 218 | 10.3.70.2.4 | 4 | This comment is on a portion of the balloted proposed standard that is the subject of unresolved comments (#7405200023, #8037300023, #8473800023, #9058700023, #9334900023, #9638000023 and #10032900023) associated with a 'Do Not Approve' vote. It is therefore within the scope of this recirculation ballot. The TGv PAR scope states: "This amendment provides Wireless Network Management enhancements." There is no mention in the PAR of the amendment including enhancements for higher throughput. Sponsor Ballot pool members with experience with performance enhancements likely did not apply. Directed Multicast Service (DMS) is an enhancement for higher throughput, not a Network Management enhancement, and therefore is not being reviewed by an appropriate Sponsor Ballot pool. |  | Yes | Update the scope in the TGv PAR, form a new Sponsor Ballot Pool, and restart the Sponsor Ballot. Alternatively, delete the paragraph at page 218 line 4 and all other references to Directed Multicast Service (DMS) | Disagree | This is a reiteration of a previous comment, as indicated by the commenter. The TG reiterates it rationale for declining the comment. Some performance enhancements may indeed also provide or enable improved management of the 802.11 network. "The TG and the commenter disagree on the interpretaion of the PAR. The TG believes that the feature is in scope as it enables further management of 802.11 devices in wireless networks. Prior work in radio measurement was performed to "... provide the capability for a STA to manage and query its radio environment, and to make appropriate assessments about its health and efficiency (See P4, IEEE 802.11k-2008.). This feature extends those capabilities." | General-H
10199100023 | 30-Sep-2010 8:27:48 EDT | 697 | Worstell, Harry | hworstell@research.att.com | 973-236-6915 | Individual | 666 | User | Disapprove | AT&T | Technical | 218 | 10.3.70.2.4 | 1 | This comment is on a portion of the balloted proposed standard that is the subject of unresolved comments (#7405200023, #8037200023, #8473700023, #9058600023, #9334800023, #9637900023 and #10032800023) associated with a 'Do Not Approve' vote. It is therefore within the scope of this recirculation ballot. The TGv PAR scope states: "This amendment provides Wireless Network Management enhancements." There is no mention in the PAR of the amendment including enhancements for higher throughput. Sponsor Ballot pool members with experience with performance enhancements likely did not apply. Directed Multicast Service (DMS) is an enhancement for higher throughput, not a Network Management enhancement, and therefore is not being reviewed by an appropriate Sponsor Ballot pool. |  | Yes | Update the scope in the TGv PAR, form a new Sponsor Ballot Pool, and restart the Sponsor Ballot. Alternatively, delete the subclause title at page 218 line 1 and all other references to Directed Multicast Service (DMS) | Disagree | This is a reiteration of a previous comment, as indicated by the commenter. The TG reiterates it rationale for declining the comment. Some performance enhancements may indeed also provide or enable improved management of the 802.11 network. "The TG and the commenter disagree on the interpretaion of the PAR. The TG believes that the feature is in scope as it enables further management of 802.11 devices in wireless networks. Prior work in radio measurement was performed to "... provide the capability for a STA to manage and query its radio environment, and to make appropriate assessments about its health and efficiency (See P4, IEEE 802.11k-2008.). This feature extends those capabilities." | General-H
10199000023 | 30-Sep-2010 8:27:48 EDT | 696 | Worstell, Harry | hworstell@research.att.com | 973-236-6915 | Individual | 665 | User | Disapprove | AT&T | Technical | 217 | 10.3.70.2.3 | 64 | This comment is on a portion of the balloted proposed standard that is the subject of unresolved comments (#7405200023, #8037100023, #8473600023, #9058500023, #9334700023, #9637800023 and #10032700023) associated with a 'Do Not Approve' vote. It is therefore within the scope of this recirculation ballot. The TGv PAR scope states: "This amendment provides Wireless Network Management enhancements." There is no mention in the PAR of the amendment including enhancements for higher throughput. Sponsor Ballot pool members with experience with performance enhancements likely did not apply. Directed Multicast Service (DMS) is an enhancement for higher throughput, not a Network Management enhancement, and therefore is not being reviewed by an appropriate Sponsor Ballot pool. |  | Yes | Update the scope in the TGv PAR, form a new Sponsor Ballot Pool, and restart the Sponsor Ballot. Alternatively, delete the paragraph at page 217 line 64 and all other references to Directed Multicast Service (DMS) | Disagree | This is a reiteration of a previous comment, as indicated by the commenter. The TG reiterates it rationale for declining the comment. Some performance enhancements may indeed also provide or enable improved management of the 802.11 network. "The TG and the commenter disagree on the interpretaion of the PAR. The TG believes that the feature is in scope as it enables further management of 802.11 devices in wireless networks. Prior work in radio measurement was performed to "... provide the capability for a STA to manage and query its radio environment, and to make appropriate assessments about its health and efficiency (See P4, IEEE 802.11k-2008.). This feature extends those capabilities." | General-H
10198900023 | 30-Sep-2010 8:27:48 EDT | 695 | Worstell, Harry | hworstell@research.att.com | 973-236-6915 | Individual | 664 | User | Disapprove | AT&T | Technical | 217 | 10.3.70.2.3 | 60 | This comment is on a portion of the balloted proposed standard that is the subject of unresolved comments (#7405200023, #8037000023, #8473500023, #9058400023, #9334600023, #9637700023 and #10032600023) associated with a 'Do Not Approve' vote. It is therefore within the scope of this recirculation ballot. The TGv PAR scope states: "This amendment provides Wireless Network Management enhancements." There is no mention in the PAR of the amendment including enhancements for higher throughput. Sponsor Ballot pool members with experience with performance enhancements likely did not apply. Directed Multicast Service (DMS) is an enhancement for higher throughput, not a Network Management enhancement, and therefore is not being reviewed by an appropriate Sponsor Ballot pool. |  | Yes | Update the scope in the TGv PAR, form a new Sponsor Ballot Pool, and restart the Sponsor Ballot. Alternatively, delete the paragraph at page 217 line 60 and all other references to Directed Multicast Service (DMS) | Disagree | This is a reiteration of a previous comment, as indicated by the commenter. The TG reiterates it rationale for declining the comment. Some performance enhancements may indeed also provide or enable improved management of the 802.11 network. "The TG and the commenter disagree on the interpretaion of the PAR. The TG believes that the feature is in scope as it enables further management of 802.11 devices in wireless networks. Prior work in radio measurement was performed to "... provide the capability for a STA to manage and query its radio environment, and to make appropriate assessments about its health and efficiency (See P4, IEEE 802.11k-2008.). This feature extends those capabilities." | General-H
10198800023 | 30-Sep-2010 8:27:48 EDT | 694 | Worstell, Harry | hworstell@research.att.com | 973-236-6915 | Individual | 663 | User | Disapprove | AT&T | Technical | 217 | 10.3.70.2.3 | 57 | This comment is on a portion of the balloted proposed standard that is the subject of unresolved comments (#7405200023, #8036900023, #8473400023, #9058300023, #9334500023, #9637600023 and #10032500023) associated with a 'Do Not Approve' vote. It is therefore within the scope of this recirculation ballot. The TGv PAR scope states: "This amendment provides Wireless Network Management enhancements." There is no mention in the PAR of the amendment including enhancements for higher throughput. Sponsor Ballot pool members with experience with performance enhancements likely did not apply. Directed Multicast Service (DMS) is an enhancement for higher throughput, not a Network Management enhancement, and therefore is not being reviewed by an appropriate Sponsor Ballot pool. |  | Yes | Update the scope in the TGv PAR, form a new Sponsor Ballot Pool, and restart the Sponsor Ballot. Alternatively, delete the subclause title at page 217 line 57 and all other references to Directed Multicast Service (DMS) | Disagree | This is a reiteration of a previous comment, as indicated by the commenter. The TG reiterates it rationale for declining the comment. Some performance enhancements may indeed also provide or enable improved management of the 802.11 network. "The TG and the commenter disagree on the interpretaion of the PAR. The TG believes that the feature is in scope as it enables further management of 802.11 devices in wireless networks. Prior work in radio measurement was performed to "... provide the capability for a STA to manage and query its radio environment, and to make appropriate assessments about its health and efficiency (See P4, IEEE 802.11k-2008.). This feature extends those capabilities." | General-H
10198700023 | 30-Sep-2010 8:27:48 EDT | 693 | Worstell, Harry | hworstell@research.att.com | 973-236-6915 | Individual | 662 | User | Disapprove | AT&T | Technical | 217 | 10.3.70.2.2 | 36 | This comment is on a portion of the balloted proposed standard that is the subject of unresolved comments (#7405200023, #8036800023, #8473300023, #9058200023, #9334400023, #9637500023 and #10032400023) associated with a 'Do Not Approve' vote. It is therefore within the scope of this recirculation ballot. The TGv PAR scope states: "This amendment provides Wireless Network Management enhancements." There is no mention in the PAR of the amendment including enhancements for higher throughput. Sponsor Ballot pool members with experience with performance enhancements likely did not apply. Directed Multicast Service (DMS) is an enhancement for higher throughput, not a Network Management enhancement, and therefore is not being reviewed by an appropriate Sponsor Ballot pool. |  | Yes | Update the scope in the TGv PAR, form a new Sponsor Ballot Pool, and restart the Sponsor Ballot. Alternatively, delete the table at page 217 line 36 and all other references to Directed Multicast Service (DMS) | Disagree | This is a reiteration of a previous comment, as indicated by the commenter. The TG reiterates it rationale for declining the comment. Some performance enhancements may indeed also provide or enable improved management of the 802.11 network. "The TG and the commenter disagree on the interpretaion of the PAR. The TG believes that the feature is in scope as it enables further management of 802.11 devices in wireless networks. Prior work in radio measurement was performed to "... provide the capability for a STA to manage and query its radio environment, and to make appropriate assessments about its health and efficiency (See P4, IEEE 802.11k-2008.). This feature extends those capabilities." | General-H
10198600023 | 30-Sep-2010 8:27:48 EDT | 692 | Worstell, Harry | hworstell@research.att.com | 973-236-6915 | Individual | 661 | User | Disapprove | AT&T | Technical | 217 | 10.3.70.2.2 | 29 | This comment is on a portion of the balloted proposed standard that is the subject of unresolved comments (#7405200023, #8036700023, #8473200023, #9058100023, #9334300023, #9637400023 and #10032300023) associated with a 'Do Not Approve' vote. It is therefore within the scope of this recirculation ballot. The TGv PAR scope states: "This amendment provides Wireless Network Management enhancements." There is no mention in the PAR of the amendment including enhancements for higher throughput. Sponsor Ballot pool members with experience with performance enhancements likely did not apply. Directed Multicast Service (DMS) is an enhancement for higher throughput, not a Network Management enhancement, and therefore is not being reviewed by an appropriate Sponsor Ballot pool. |  | Yes | Update the scope in the TGv PAR, form a new Sponsor Ballot Pool, and restart the Sponsor Ballot. Alternatively, delete the MLME definition at page 217 line 29 and all other references to Directed Multicast Service (DMS) | Disagree | This is a reiteration of a previous comment, as indicated by the commenter. The TG reiterates it rationale for declining the comment. Some performance enhancements may indeed also provide or enable improved management of the 802.11 network. "The TG and the commenter disagree on the interpretaion of the PAR. The TG believes that the feature is in scope as it enables further management of 802.11 devices in wireless networks. Prior work in radio measurement was performed to "... provide the capability for a STA to manage and query its radio environment, and to make appropriate assessments about its health and efficiency (See P4, IEEE 802.11k-2008.). This feature extends those capabilities." | General-H
10198500023 | 30-Sep-2010 8:27:48 EDT | 691 | Worstell, Harry | hworstell@research.att.com | 973-236-6915 | Individual | 660 | User | Disapprove | AT&T | Technical | 217 | 10.3.70.2.2 | 26 | This comment is on a portion of the balloted proposed standard that is the subject of unresolved comments (#7405200023, #8036600023, #8473100023, #9058000023, #9334200023, #9637300023 and #10032200023) associated with a 'Do Not Approve' vote. It is therefore within the scope of this recirculation ballot. The TGv PAR scope states: "This amendment provides Wireless Network Management enhancements." There is no mention in the PAR of the amendment including enhancements for higher throughput. Sponsor Ballot pool members with experience with performance enhancements likely did not apply. Directed Multicast Service (DMS) is an enhancement for higher throughput, not a Network Management enhancement, and therefore is not being reviewed by an appropriate Sponsor Ballot pool. |  | Yes | Update the scope in the TGv PAR, form a new Sponsor Ballot Pool, and restart the Sponsor Ballot. Alternatively, delete the paragraph at page 217 line 26 and all other references to Directed Multicast Service (DMS) | Disagree | This is a reiteration of a previous comment, as indicated by the commenter. The TG reiterates it rationale for declining the comment. Some performance enhancements may indeed also provide or enable improved management of the 802.11 network. "The TG and the commenter disagree on the interpretaion of the PAR. The TG believes that the feature is in scope as it enables further management of 802.11 devices in wireless networks. Prior work in radio measurement was performed to "... provide the capability for a STA to manage and query its radio environment, and to make appropriate assessments about its health and efficiency (See P4, IEEE 802.11k-2008.). This feature extends those capabilities." | General-H
10198400023 | 30-Sep-2010 8:27:48 EDT | 690 | Worstell, Harry | hworstell@research.att.com | 973-236-6915 | Individual | 659 | User | Disapprove | AT&T | Technical | 217 | 10.3.70.2.2 | 24 | This comment is on a portion of the balloted proposed standard that is the subject of unresolved comments (#7405200023, #8036500023, #8473000023, #9057900023, #9334100023, #9637200023 and #10032100023) associated with a 'Do Not Approve' vote. It is therefore within the scope of this recirculation ballot. The TGv PAR scope states: "This amendment provides Wireless Network Management enhancements." There is no mention in the PAR of the amendment including enhancements for higher throughput. Sponsor Ballot pool members with experience with performance enhancements likely did not apply. Directed Multicast Service (DMS) is an enhancement for higher throughput, not a Network Management enhancement, and therefore is not being reviewed by an appropriate Sponsor Ballot pool. |  | Yes | Update the scope in the TGv PAR, form a new Sponsor Ballot Pool, and restart the Sponsor Ballot. Alternatively, delete the subclause title at page 217 line 24 and all other references to Directed Multicast Service (DMS) | Disagree | This is a reiteration of a previous comment, as indicated by the commenter. The TG reiterates it rationale for declining the comment. Some performance enhancements may indeed also provide or enable improved management of the 802.11 network. "The TG and the commenter disagree on the interpretaion of the PAR. The TG believes that the feature is in scope as it enables further management of 802.11 devices in wireless networks. Prior work in radio measurement was performed to "... provide the capability for a STA to manage and query its radio environment, and to make appropriate assessments about its health and efficiency (See P4, IEEE 802.11k-2008.). This feature extends those capabilities." | General-H
10198300023 | 30-Sep-2010 8:27:48 EDT | 689 | Worstell, Harry | hworstell@research.att.com | 973-236-6915 | Individual | 658 | User | Disapprove | AT&T | Technical | 217 | 10.3.70.2.1 | 21 | This comment is on a portion of the balloted proposed standard that is the subject of unresolved comments (#7405200023, #8036400023, #8472900023, #9057800023, #9334000023, #9637100023 and #10032000023) associated with a 'Do Not Approve' vote. It is therefore within the scope of this recirculation ballot. The TGv PAR scope states: "This amendment provides Wireless Network Management enhancements." There is no mention in the PAR of the amendment including enhancements for higher throughput. Sponsor Ballot pool members with experience with performance enhancements likely did not apply. Directed Multicast Service (DMS) is an enhancement for higher throughput, not a Network Management enhancement, and therefore is not being reviewed by an appropriate Sponsor Ballot pool. |  | Yes | Update the scope in the TGv PAR, form a new Sponsor Ballot Pool, and restart the Sponsor Ballot. Alternatively, delete the paragraph at page 217 line 21 and all other references to Directed Multicast Service (DMS) | Disagree | This is a reiteration of a previous comment, as indicated by the commenter. The TG reiterates it rationale for declining the comment. Some performance enhancements may indeed also provide or enable improved management of the 802.11 network. "The TG and the commenter disagree on the interpretaion of the PAR. The TG believes that the feature is in scope as it enables further management of 802.11 devices in wireless networks. Prior work in radio measurement was performed to "... provide the capability for a STA to manage and query its radio environment, and to make appropriate assessments about its health and efficiency (See P4, IEEE 802.11k-2008.). This feature extends those capabilities." | General-H
10198200023 | 30-Sep-2010 8:27:48 EDT | 688 | Worstell, Harry | hworstell@research.att.com | 973-236-6915 | Individual | 657 | User | Disapprove | AT&T | Technical | 217 | 10.3.70.2.1 | 18 | This comment is on a portion of the balloted proposed standard that is the subject of unresolved comments (#7405200023, #8036300023, #8472800023, #9057700023, #9333900023, #9637000023 and #10031900023) associated with a 'Do Not Approve' vote. It is therefore within the scope of this recirculation ballot. The TGv PAR scope states: "This amendment provides Wireless Network Management enhancements." There is no mention in the PAR of the amendment including enhancements for higher throughput. Sponsor Ballot pool members with experience with performance enhancements likely did not apply. Directed Multicast Service (DMS) is an enhancement for higher throughput, not a Network Management enhancement, and therefore is not being reviewed by an appropriate Sponsor Ballot pool. |  | Yes | Update the scope in the TGv PAR, form a new Sponsor Ballot Pool, and restart the Sponsor Ballot. Alternatively, delete the subclause title at page 217 line 18 and all other references to Directed Multicast Service (DMS) | Disagree | This is a reiteration of a previous comment, as indicated by the commenter. The TG reiterates it rationale for declining the comment. Some performance enhancements may indeed also provide or enable improved management of the 802.11 network. "The TG and the commenter disagree on the interpretaion of the PAR. The TG believes that the feature is in scope as it enables further management of 802.11 devices in wireless networks. Prior work in radio measurement was performed to "... provide the capability for a STA to manage and query its radio environment, and to make appropriate assessments about its health and efficiency (See P4, IEEE 802.11k-2008.). This feature extends those capabilities." | General-H
10198100023 | 30-Sep-2010 8:27:48 EDT | 687 | Worstell, Harry | hworstell@research.att.com | 973-236-6915 | Individual | 656 | User | Disapprove | AT&T | Technical | 217 | 10.3.70.2 | 16 | This comment is on a portion of the balloted proposed standard that is the subject of unresolved comments (#7405200023, #8036200023, #8472700023, #9057600023, #9333800023, #9636900023 and #10031800023) associated with a 'Do Not Approve' vote. It is therefore within the scope of this recirculation ballot. The TGv PAR scope states: "This amendment provides Wireless Network Management enhancements." There is no mention in the PAR of the amendment including enhancements for higher throughput. Sponsor Ballot pool members with experience with performance enhancements likely did not apply. Directed Multicast Service (DMS) is an enhancement for higher throughput, not a Network Management enhancement, and therefore is not being reviewed by an appropriate Sponsor Ballot pool. |  | Yes | Update the scope in the TGv PAR, form a new Sponsor Ballot Pool, and restart the Sponsor Ballot. Alternatively, delete the subclause title at page 217 line 16 and all other references to Directed Multicast Service (DMS) | Disagree | This is a reiteration of a previous comment, as indicated by the commenter. The TG reiterates it rationale for declining the comment. Some performance enhancements may indeed also provide or enable improved management of the 802.11 network. "The TG and the commenter disagree on the interpretaion of the PAR. The TG believes that the feature is in scope as it enables further management of 802.11 devices in wireless networks. Prior work in radio measurement was performed to "... provide the capability for a STA to manage and query its radio environment, and to make appropriate assessments about its health and efficiency (See P4, IEEE 802.11k-2008.). This feature extends those capabilities." | General-H
10198000023 | 30-Sep-2010 8:27:48 EDT | 686 | Worstell, Harry | hworstell@research.att.com | 973-236-6915 | Individual | 655 | User | Disapprove | AT&T | Technical | 217 | 10.3.70.1.4 | 12 | This comment is on a portion of the balloted proposed standard that is the subject of unresolved comments (#7405200023, #8036100023, #8472600023, #9057500023, #9333700023, #9636800023 and #10031700023) associated with a 'Do Not Approve' vote. It is therefore within the scope of this recirculation ballot. The TGv PAR scope states: "This amendment provides Wireless Network Management enhancements." There is no mention in the PAR of the amendment including enhancements for higher throughput. Sponsor Ballot pool members with experience with performance enhancements likely did not apply. Directed Multicast Service (DMS) is an enhancement for higher throughput, not a Network Management enhancement, and therefore is not being reviewed by an appropriate Sponsor Ballot pool. |  | Yes | Update the scope in the TGv PAR, form a new Sponsor Ballot Pool, and restart the Sponsor Ballot. Alternatively, delete the paragraph at page 217 line 12 and all other references to Directed Multicast Service (DMS) | Disagree | This is a reiteration of a previous comment, as indicated by the commenter. The TG reiterates it rationale for declining the comment. Some performance enhancements may indeed also provide or enable improved management of the 802.11 network. "The TG and the commenter disagree on the interpretaion of the PAR. The TG believes that the feature is in scope as it enables further management of 802.11 devices in wireless networks. Prior work in radio measurement was performed to "... provide the capability for a STA to manage and query its radio environment, and to make appropriate assessments about its health and efficiency (See P4, IEEE 802.11k-2008.). This feature extends those capabilities." | General-H
10197900023 | 30-Sep-2010 8:27:48 EDT | 685 | Worstell, Harry | hworstell@research.att.com | 973-236-6915 | Individual | 654 | User | Disapprove | AT&T | Technical | 217 | 10.3.70.1.4 | 10 | This comment is on a portion of the balloted proposed standard that is the subject of unresolved comments (#7405200023, #8036000023, #8472500023, #9057400023, #9333600023, #9636700023 and #10031600023) associated with a 'Do Not Approve' vote. It is therefore within the scope of this recirculation ballot. The TGv PAR scope states: "This amendment provides Wireless Network Management enhancements." There is no mention in the PAR of the amendment including enhancements for higher throughput. Sponsor Ballot pool members with experience with performance enhancements likely did not apply. Directed Multicast Service (DMS) is an enhancement for higher throughput, not a Network Management enhancement, and therefore is not being reviewed by an appropriate Sponsor Ballot pool. |  | Yes | Update the scope in the TGv PAR, form a new Sponsor Ballot Pool, and restart the Sponsor Ballot. Alternatively, delete the subclause title at page 217 line 10 and all other references to Directed Multicast Service (DMS) | Disagree | This is a reiteration of a previous comment, as indicated by the commenter. The TG reiterates it rationale for declining the comment. Some performance enhancements may indeed also provide or enable improved management of the 802.11 network. "The TG and the commenter disagree on the interpretaion of the PAR. The TG believes that the feature is in scope as it enables further management of 802.11 devices in wireless networks. Prior work in radio measurement was performed to "... provide the capability for a STA to manage and query its radio environment, and to make appropriate assessments about its health and efficiency (See P4, IEEE 802.11k-2008.). This feature extends those capabilities." | General-H
10197800023 | 30-Sep-2010 8:27:48 EDT | 684 | Worstell, Harry | hworstell@research.att.com | 973-236-6915 | Individual | 653 | User | Disapprove | AT&T | Technical | 217 | 10.3.70.1.3 | 6 | This comment is on a portion of the balloted proposed standard that is the subject of unresolved comments (#7405200023, #8035900023, #8472400023, #9057300023, #9333500023, #9636600023 and #10031500023) associated with a 'Do Not Approve' vote. It is therefore within the scope of this recirculation ballot. The TGv PAR scope states: "This amendment provides Wireless Network Management enhancements." There is no mention in the PAR of the amendment including enhancements for higher throughput. Sponsor Ballot pool members with experience with performance enhancements likely did not apply. Directed Multicast Service (DMS) is an enhancement for higher throughput, not a Network Management enhancement, and therefore is not being reviewed by an appropriate Sponsor Ballot pool. |  | Yes | Update the scope in the TGv PAR, form a new Sponsor Ballot Pool, and restart the Sponsor Ballot. Alternatively, delete the paragraph at page 217 line 6 and all other references to Directed Multicast Service (DMS) | Disagree | This is a reiteration of a previous comment, as indicated by the commenter. The TG reiterates it rationale for declining the comment. Some performance enhancements may indeed also provide or enable improved management of the 802.11 network. "The TG and the commenter disagree on the interpretaion of the PAR. The TG believes that the feature is in scope as it enables further management of 802.11 devices in wireless networks. Prior work in radio measurement was performed to "... provide the capability for a STA to manage and query its radio environment, and to make appropriate assessments about its health and efficiency (See P4, IEEE 802.11k-2008.). This feature extends those capabilities." | General-H
10197700023 | 30-Sep-2010 8:27:48 EDT | 683 | Worstell, Harry | hworstell@research.att.com | 973-236-6915 | Individual | 652 | User | Disapprove | AT&T | Technical | 217 | 10.3.70.1.3 | 4 | This comment is on a portion of the balloted proposed standard that is the subject of unresolved comments (#7405200023, #8035800023, #8472300023, #9057200023, #9333400023, #9636500023 and #10031400023) associated with a 'Do Not Approve' vote. It is therefore within the scope of this recirculation ballot. The TGv PAR scope states: "This amendment provides Wireless Network Management enhancements." There is no mention in the PAR of the amendment including enhancements for higher throughput. Sponsor Ballot pool members with experience with performance enhancements likely did not apply. Directed Multicast Service (DMS) is an enhancement for higher throughput, not a Network Management enhancement, and therefore is not being reviewed by an appropriate Sponsor Ballot pool. |  | Yes | Update the scope in the TGv PAR, form a new Sponsor Ballot Pool, and restart the Sponsor Ballot. Alternatively, delete the subclause title at page 217 line 4 and all other references to Directed Multicast Service (DMS) | Disagree | This is a reiteration of a previous comment, as indicated by the commenter. The TG reiterates it rationale for declining the comment. Some performance enhancements may indeed also provide or enable improved management of the 802.11 network. "The TG and the commenter disagree on the interpretaion of the PAR. The TG believes that the feature is in scope as it enables further management of 802.11 devices in wireless networks. Prior work in radio measurement was performed to "... provide the capability for a STA to manage and query its radio environment, and to make appropriate assessments about its health and efficiency (See P4, IEEE 802.11k-2008.). This feature extends those capabilities." | General-H
10197600023 | 30-Sep-2010 8:27:48 EDT | 682 | Worstell, Harry | hworstell@research.att.com | 973-236-6915 | Individual | 651 | User | Disapprove | AT&T | Technical | 216 | 10.3.70.1.2 | 55 | This comment is on a portion of the balloted proposed standard that is the subject of unresolved comments (#7405200023, #8035700023, #8472200023, #9057100023, #9333300023, #9636400023 and #10031300023) associated with a 'Do Not Approve' vote. It is therefore within the scope of this recirculation ballot. The TGv PAR scope states: "This amendment provides Wireless Network Management enhancements." There is no mention in the PAR of the amendment including enhancements for higher throughput. Sponsor Ballot pool members with experience with performance enhancements likely did not apply. Directed Multicast Service (DMS) is an enhancement for higher throughput, not a Network Management enhancement, and therefore is not being reviewed by an appropriate Sponsor Ballot pool. |  | Yes | Update the scope in the TGv PAR, form a new Sponsor Ballot Pool, and restart the Sponsor Ballot. Alternatively, delete the table at page 216 line 55 and all other references to Directed Multicast Service (DMS) | Disagree | This is a reiteration of a previous comment, as indicated by the commenter. The TG reiterates it rationale for declining the comment. Some performance enhancements may indeed also provide or enable improved management of the 802.11 network. "The TG and the commenter disagree on the interpretaion of the PAR. The TG believes that the feature is in scope as it enables further management of 802.11 devices in wireless networks. Prior work in radio measurement was performed to "... provide the capability for a STA to manage and query its radio environment, and to make appropriate assessments about its health and efficiency (See P4, IEEE 802.11k-2008.). This feature extends those capabilities." | General-H
10197500023 | 30-Sep-2010 8:27:48 EDT | 681 | Worstell, Harry | hworstell@research.att.com | 973-236-6915 | Individual | 650 | User | Disapprove | AT&T | Technical | 216 | 10.3.70.1.2 | 49 | This comment is on a portion of the balloted proposed standard that is the subject of unresolved comments (#7405200023, #8035600023, #8472100023, #9057000023, #9333200023, #9636300023 and #10031200023) associated with a 'Do Not Approve' vote. It is therefore within the scope of this recirculation ballot. The TGv PAR scope states: "This amendment provides Wireless Network Management enhancements." There is no mention in the PAR of the amendment including enhancements for higher throughput. Sponsor Ballot pool members with experience with performance enhancements likely did not apply. Directed Multicast Service (DMS) is an enhancement for higher throughput, not a Network Management enhancement, and therefore is not being reviewed by an appropriate Sponsor Ballot pool. |  | Yes | Update the scope in the TGv PAR, form a new Sponsor Ballot Pool, and restart the Sponsor Ballot. Alternatively, delete the MLME definition at page 216 line 49 and all other references to Directed Multicast Service (DMS) | Disagree | This is a reiteration of a previous comment, as indicated by the commenter. The TG reiterates it rationale for declining the comment. Some performance enhancements may indeed also provide or enable improved management of the 802.11 network. "The TG and the commenter disagree on the interpretaion of the PAR. The TG believes that the feature is in scope as it enables further management of 802.11 devices in wireless networks. Prior work in radio measurement was performed to "... provide the capability for a STA to manage and query its radio environment, and to make appropriate assessments about its health and efficiency (See P4, IEEE 802.11k-2008.). This feature extends those capabilities." | General-H
10197400023 | 30-Sep-2010 8:27:48 EDT | 680 | Worstell, Harry | hworstell@research.att.com | 973-236-6915 | Individual | 649 | User | Disapprove | AT&T | Technical | 216 | 10.3.69.1.2 | 47 | This comment is on a portion of the balloted proposed standard that is the subject of unresolved comments (#7405200023, #8035500023, #8472000023, #9056900023, #9333100023, #9636200023 and #10031100023) associated with a 'Do Not Approve' vote. It is therefore within the scope of this recirculation ballot. The TGv PAR scope states: "This amendment provides Wireless Network Management enhancements." There is no mention in the PAR of the amendment including enhancements for higher throughput. Sponsor Ballot pool members with experience with performance enhancements likely did not apply. Directed Multicast Service (DMS) is an enhancement for higher throughput, not a Network Management enhancement, and therefore is not being reviewed by an appropriate Sponsor Ballot pool. |  | Yes | Update the scope in the TGv PAR, form a new Sponsor Ballot Pool, and restart the Sponsor Ballot. Alternatively, delete the paragraph at page 216 line 47 and all other references to Directed Multicast Service (DMS) | Disagree | This is a reiteration of a previous comment, as indicated by the commenter. The TG reiterates it rationale for declining the comment. Some performance enhancements may indeed also provide or enable improved management of the 802.11 network. "The TG and the commenter disagree on the interpretaion of the PAR. The TG believes that the feature is in scope as it enables further management of 802.11 devices in wireless networks. Prior work in radio measurement was performed to "... provide the capability for a STA to manage and query its radio environment, and to make appropriate assessments about its health and efficiency (See P4, IEEE 802.11k-2008.). This feature extends those capabilities." | General-H
10197300023 | 30-Sep-2010 8:27:48 EDT | 679 | Worstell, Harry | hworstell@research.att.com | 973-236-6915 | Individual | 648 | User | Disapprove | AT&T | Technical | 216 | 10.3.70.1.2 | 44 | This comment is on a portion of the balloted proposed standard that is the subject of unresolved comments (#7405200023, #8035400023, #8471900023, #9056800023, #9333000023, #9636100023 and #10031000023) associated with a 'Do Not Approve' vote. It is therefore within the scope of this recirculation ballot. The TGv PAR scope states: "This amendment provides Wireless Network Management enhancements." There is no mention in the PAR of the amendment including enhancements for higher throughput. Sponsor Ballot pool members with experience with performance enhancements likely did not apply. Directed Multicast Service (DMS) is an enhancement for higher throughput, not a Network Management enhancement, and therefore is not being reviewed by an appropriate Sponsor Ballot pool. |  | Yes | Update the scope in the TGv PAR, form a new Sponsor Ballot Pool, and restart the Sponsor Ballot. Alternatively, delete the subclause title at page 216 line 44 and all other references to Directed Multicast Service (DMS) | Disagree | This is a reiteration of a previous comment, as indicated by the commenter. The TG reiterates it rationale for declining the comment. Some performance enhancements may indeed also provide or enable improved management of the 802.11 network. "The TG and the commenter disagree on the interpretaion of the PAR. The TG believes that the feature is in scope as it enables further management of 802.11 devices in wireless networks. Prior work in radio measurement was performed to "... provide the capability for a STA to manage and query its radio environment, and to make appropriate assessments about its health and efficiency (See P4, IEEE 802.11k-2008.). This feature extends those capabilities." | General-H
10197200023 | 30-Sep-2010 8:27:48 EDT | 678 | Worstell, Harry | hworstell@research.att.com | 973-236-6915 | Individual | 647 | User | Disapprove | AT&T | Technical | 216 | 10.3.70.1.1 | 42 | This comment is on a portion of the balloted proposed standard that is the subject of unresolved comments (#7405200023, #8035300023, #8471800023, #9056700023, #9332900023, #9636000023 and #10030900023) associated with a 'Do Not Approve' vote. It is therefore within the scope of this recirculation ballot. The TGv PAR scope states: "This amendment provides Wireless Network Management enhancements." There is no mention in the PAR of the amendment including enhancements for higher throughput. Sponsor Ballot pool members with experience with performance enhancements likely did not apply. Directed Multicast Service (DMS) is an enhancement for higher throughput, not a Network Management enhancement, and therefore is not being reviewed by an appropriate Sponsor Ballot pool. |  | Yes | Update the scope in the TGv PAR, form a new Sponsor Ballot Pool, and restart the Sponsor Ballot. Alternatively, delete the paragraph at page 216 line 42 and all other references to Directed Multicast Service (DMS) | Disagree | This is a reiteration of a previous comment, as indicated by the commenter. The TG reiterates it rationale for declining the comment. Some performance enhancements may indeed also provide or enable improved management of the 802.11 network. "The TG and the commenter disagree on the interpretaion of the PAR. The TG believes that the feature is in scope as it enables further management of 802.11 devices in wireless networks. Prior work in radio measurement was performed to "... provide the capability for a STA to manage and query its radio environment, and to make appropriate assessments about its health and efficiency (See P4, IEEE 802.11k-2008.). This feature extends those capabilities." | General-H
10197100023 | 30-Sep-2010 8:27:48 EDT | 677 | Worstell, Harry | hworstell@research.att.com | 973-236-6915 | Individual | 646 | User | Disapprove | AT&T | Technical | 216 | 10.3.70.1.1 | 39 | This comment is on a portion of the balloted proposed standard that is the subject of unresolved comments (#7405200023, #8035200023, #8471700023, #9056600023, #9332800023, #9635900023 and #10030800023) associated with a 'Do Not Approve' vote. It is therefore within the scope of this recirculation ballot. The TGv PAR scope states: "This amendment provides Wireless Network Management enhancements." There is no mention in the PAR of the amendment including enhancements for higher throughput. Sponsor Ballot pool members with experience with performance enhancements likely did not apply. Directed Multicast Service (DMS) is an enhancement for higher throughput, not a Network Management enhancement, and therefore is not being reviewed by an appropriate Sponsor Ballot pool. |  | Yes | Update the scope in the TGv PAR, form a new Sponsor Ballot Pool, and restart the Sponsor Ballot. Alternatively, delete the subclause title at page 216 line 39 and all other references to Directed Multicast Service (DMS) | Disagree | This is a reiteration of a previous comment, as indicated by the commenter. The TG reiterates it rationale for declining the comment. Some performance enhancements may indeed also provide or enable improved management of the 802.11 network. "The TG and the commenter disagree on the interpretaion of the PAR. The TG believes that the feature is in scope as it enables further management of 802.11 devices in wireless networks. Prior work in radio measurement was performed to "... provide the capability for a STA to manage and query its radio environment, and to make appropriate assessments about its health and efficiency (See P4, IEEE 802.11k-2008.). This feature extends those capabilities." | General-H
10197000023 | 30-Sep-2010 8:27:48 EDT | 676 | Worstell, Harry | hworstell@research.att.com | 973-236-6915 | Individual | 645 | User | Disapprove | AT&T | Technical | 216 | 10.3.70.1 | 37 | This comment is on a portion of the balloted proposed standard that is the subject of unresolved comments (#7405200023, #8035100023, #8471600023, #9056500023, #9332700023, #9635800023 and #10030700023) associated with a 'Do Not Approve' vote. It is therefore within the scope of this recirculation ballot. The TGv PAR scope states: "This amendment provides Wireless Network Management enhancements." There is no mention in the PAR of the amendment including enhancements for higher throughput. Sponsor Ballot pool members with experience with performance enhancements likely did not apply. Directed Multicast Service (DMS) is an enhancement for higher throughput, not a Network Management enhancement, and therefore is not being reviewed by an appropriate Sponsor Ballot pool. |  | Yes | Update the scope in the TGv PAR, form a new Sponsor Ballot Pool, and restart the Sponsor Ballot. Alternatively, delete the subclause title at page 216 line 37 and all other references to Directed Multicast Service (DMS) | Disagree | This is a reiteration of a previous comment, as indicated by the commenter. The TG reiterates it rationale for declining the comment. Some performance enhancements may indeed also provide or enable improved management of the 802.11 network. "The TG and the commenter disagree on the interpretaion of the PAR. The TG believes that the feature is in scope as it enables further management of 802.11 devices in wireless networks. Prior work in radio measurement was performed to "... provide the capability for a STA to manage and query its radio environment, and to make appropriate assessments about its health and efficiency (See P4, IEEE 802.11k-2008.). This feature extends those capabilities." | General-H
10196900023 | 30-Sep-2010 8:27:48 EDT | 675 | Worstell, Harry | hworstell@research.att.com | 973-236-6915 | Individual | 644 | User | Disapprove | AT&T | Technical | 216 | 10.3.70 | 1 | This comment is on a portion of the balloted proposed standard that is the subject of unresolved comments (#7405200023, #8035000023, #8471500023, #9056400023, #9332600023, #9635700023 and #10030600023) associated with a 'Do Not Approve' vote. It is therefore within the scope of this recirculation ballot. The TGv PAR scope states: "This amendment provides Wireless Network Management enhancements." There is no mention in the PAR of the amendment including enhancements for higher throughput. Sponsor Ballot pool members with experience with performance enhancements likely did not apply. Directed Multicast Service (DMS) is an enhancement for higher throughput, not a Network Management enhancement, and therefore is not being reviewed by an appropriate Sponsor Ballot pool. |  | Yes | Update the scope in the TGv PAR, form a new Sponsor Ballot Pool, and restart the Sponsor Ballot. Alternatively, delete the figure at page 216 line 1 and all other references to Directed Multicast Service (DMS) | Disagree | This is a reiteration of a previous comment, as indicated by the commenter. The TG reiterates it rationale for declining the comment. Some performance enhancements may indeed also provide or enable improved management of the 802.11 network. "The TG and the commenter disagree on the interpretaion of the PAR. The TG believes that the feature is in scope as it enables further management of 802.11 devices in wireless networks. Prior work in radio measurement was performed to "... provide the capability for a STA to manage and query its radio environment, and to make appropriate assessments about its health and efficiency (See P4, IEEE 802.11k-2008.). This feature extends those capabilities." | General-H
10196800023 | 30-Sep-2010 8:27:48 EDT | 674 | Worstell, Harry | hworstell@research.att.com | 973-236-6915 | Individual | 643 | User | Disapprove | AT&T | Technical | 215 | 10.3.70 | 36 | This comment is on a portion of the balloted proposed standard that is the subject of unresolved comments (#7405200023, #8034900023, #8471400023, #9056300023, #9332500023, #9635600023 and #10030500023) associated with a 'Do Not Approve' vote. It is therefore within the scope of this recirculation ballot. The TGv PAR scope states: "This amendment provides Wireless Network Management enhancements." There is no mention in the PAR of the amendment including enhancements for higher throughput. Sponsor Ballot pool members with experience with performance enhancements likely did not apply. Directed Multicast Service (DMS) is an enhancement for higher throughput, not a Network Management enhancement, and therefore is not being reviewed by an appropriate Sponsor Ballot pool. |  | Yes | Update the scope in the TGv PAR, form a new Sponsor Ballot Pool, and restart the Sponsor Ballot. Alternatively, delete the paragraph at page 215 line 36 and all other references to Directed Multicast Service (DMS) | Disagree | This is a reiteration of a previous comment, as indicated by the commenter. The TG reiterates it rationale for declining the comment. Some performance enhancements may indeed also provide or enable improved management of the 802.11 network. "The TG and the commenter disagree on the interpretaion of the PAR. The TG believes that the feature is in scope as it enables further management of 802.11 devices in wireless networks. Prior work in radio measurement was performed to "... provide the capability for a STA to manage and query its radio environment, and to make appropriate assessments about its health and efficiency (See P4, IEEE 802.11k-2008.). This feature extends those capabilities." | General-H
10196700023 | 30-Sep-2010 8:27:48 EDT | 673 | Worstell, Harry | hworstell@research.att.com | 973-236-6915 | Individual | 642 | User | Disapprove | AT&T | Technical | 215 | 10.3.70 | 33 | This comment is on a portion of the balloted proposed standard that is the subject of unresolved comments (#7405200023, #8034800023, #8471300023, #9056200023, #9332400023, #9635500023 and #10030400023) associated with a 'Do Not Approve' vote. It is therefore within the scope of this recirculation ballot. The TGv PAR scope states: "This amendment provides Wireless Network Management enhancements." There is no mention in the PAR of the amendment including enhancements for higher throughput. Sponsor Ballot pool members with experience with performance enhancements likely did not apply. Directed Multicast Service (DMS) is an enhancement for higher throughput, not a Network Management enhancement, and therefore is not being reviewed by an appropriate Sponsor Ballot pool. |  | Yes | Update the scope in the TGv PAR, form a new Sponsor Ballot Pool, and restart the Sponsor Ballot. Alternatively, delete the subclause title at page 215 line 33 and all other references to Directed Multicast Service (DMS) | Disagree | This is a reiteration of a previous comment, as indicated by the commenter. The TG reiterates it rationale for declining the comment. Some performance enhancements may indeed also provide or enable improved management of the 802.11 network. "The TG and the commenter disagree on the interpretaion of the PAR. The TG believes that the feature is in scope as it enables further management of 802.11 devices in wireless networks. Prior work in radio measurement was performed to "... provide the capability for a STA to manage and query its radio environment, and to make appropriate assessments about its health and efficiency (See P4, IEEE 802.11k-2008.). This feature extends those capabilities." | General-H
10196600023 | 30-Sep-2010 8:27:48 EDT | 672 | Worstell, Harry | hworstell@research.att.com | 973-236-6915 | Individual | 641 | User | Disapprove | AT&T | Technical | 208 | 10.3.67.4.4 | 33 | This comment is on a portion of the balloted proposed standard that is the subject of unresolved comments (#7405500023, #8034700023, #8471200023, #9056100023, #9332300023, #9635400023 and #10030300023) associated with a 'Do Not Approve' vote. It is therefore within the scope of this recirculation ballot. The TGv PAR scope states: "This amendment provides Wireless Network Management enhancements." There is no mention in the PAR of the amendment including enhancements for higher throughput. Sponsor Ballot pool members with experience with performance enhancements likely did not apply. TIM Broadcast is an enhancement for higher throughput, not a Network Management enhancement, and therefore is not being reviewed by an appropriate Sponsor Ballot pool. |  | Yes | Update the scope in the TGv PAR, form a new Sponsor Ballot Pool, and restart the Sponsor Ballot. Alternatively, delete the paragraph at page 208 line 33 and all other references to TIM Broadcast | Disagree | This is a reiteration of a previous comment, as indicated by the commenter. The TG reiterates it rationale for declining the comment. Some performance enhancements may indeed also provide or enable improved management of the 802.11 network. "The TG and the commenter disagree on the interpretaion of the PAR. The TG believes that the feature is in scope as it enables further management of 802.11 devices in wireless networks. Prior work in radio measurement was performed to "... provide the capability for a STA to manage and query its radio environment, and to make appropriate assessments about its health and efficiency (See P4, IEEE 802.11k-2008.). This feature extends those capabilities." | General-H
10196500023 | 30-Sep-2010 8:27:48 EDT | 671 | Worstell, Harry | hworstell@research.att.com | 973-236-6915 | Individual | 640 | User | Disapprove | AT&T | Technical | 208 | 10.3.67.4.4 | 30 | This comment is on a portion of the balloted proposed standard that is the subject of unresolved comments (#7405500023, #8034600023, #8471100023, #9056000023, #9332200023, #9635300023 and #10030200023) associated with a 'Do Not Approve' vote. It is therefore within the scope of this recirculation ballot. The TGv PAR scope states: "This amendment provides Wireless Network Management enhancements." There is no mention in the PAR of the amendment including enhancements for higher throughput. Sponsor Ballot pool members with experience with performance enhancements likely did not apply. TIM Broadcast is an enhancement for higher throughput, not a Network Management enhancement, and therefore is not being reviewed by an appropriate Sponsor Ballot pool. |  | Yes | Update the scope in the TGv PAR, form a new Sponsor Ballot Pool, and restart the Sponsor Ballot. Alternatively, delete the subclause title at page 208 line 30 and all other references to TIM Broadcast | Disagree | This is a reiteration of a previous comment, as indicated by the commenter. The TG reiterates it rationale for declining the comment. Some performance enhancements may indeed also provide or enable improved management of the 802.11 network. "The TG and the commenter disagree on the interpretaion of the PAR. The TG believes that the feature is in scope as it enables further management of 802.11 devices in wireless networks. Prior work in radio measurement was performed to "... provide the capability for a STA to manage and query its radio environment, and to make appropriate assessments about its health and efficiency (See P4, IEEE 802.11k-2008.). This feature extends those capabilities." | General-H
10196400023 | 30-Sep-2010 8:27:48 EDT | 670 | Worstell, Harry | hworstell@research.att.com | 973-236-6915 | Individual | 639 | User | Disapprove | AT&T | Technical | 208 | 10.3.67.4.3 | 25 | This comment is on a portion of the balloted proposed standard that is the subject of unresolved comments (#7405500023, #8034500023, #8471000023, #9055900023, #9332100023, #9635200023 and #10030100023) associated with a 'Do Not Approve' vote. It is therefore within the scope of this recirculation ballot. The TGv PAR scope states: "This amendment provides Wireless Network Management enhancements." There is no mention in the PAR of the amendment including enhancements for higher throughput. Sponsor Ballot pool members with experience with performance enhancements likely did not apply. TIM Broadcast is an enhancement for higher throughput, not a Network Management enhancement, and therefore is not being reviewed by an appropriate Sponsor Ballot pool. |  | Yes | Update the scope in the TGv PAR, form a new Sponsor Ballot Pool, and restart the Sponsor Ballot. Alternatively, delete the paragraph at page 208 line 25 and all other references to TIM Broadcast | Disagree | This is a reiteration of a previous comment, as indicated by the commenter. The TG reiterates it rationale for declining the comment. Some performance enhancements may indeed also provide or enable improved management of the 802.11 network. "The TG and the commenter disagree on the interpretaion of the PAR. The TG believes that the feature is in scope as it enables further management of 802.11 devices in wireless networks. Prior work in radio measurement was performed to "... provide the capability for a STA to manage and query its radio environment, and to make appropriate assessments about its health and efficiency (See P4, IEEE 802.11k-2008.). This feature extends those capabilities." | General-H
10196300023 | 30-Sep-2010 8:27:48 EDT | 669 | Worstell, Harry | hworstell@research.att.com | 973-236-6915 | Individual | 638 | User | Disapprove | AT&T | Technical | 208 | 10.3.67.4.3 | 23 | This comment is on a portion of the balloted proposed standard that is the subject of unresolved comments (#7405500023, #8034400023, #8470900023, #9055800023, #9332000023, #9635100023 and #10030000023) associated with a 'Do Not Approve' vote. It is therefore within the scope of this recirculation ballot. The TGv PAR scope states: "This amendment provides Wireless Network Management enhancements." There is no mention in the PAR of the amendment including enhancements for higher throughput. Sponsor Ballot pool members with experience with performance enhancements likely did not apply. TIM Broadcast is an enhancement for higher throughput, not a Network Management enhancement, and therefore is not being reviewed by an appropriate Sponsor Ballot pool. |  | Yes | Update the scope in the TGv PAR, form a new Sponsor Ballot Pool, and restart the Sponsor Ballot. Alternatively, delete the subclause title at page 208 line 23 and all other references to TIM Broadcast | Disagree | This is a reiteration of a previous comment, as indicated by the commenter. The TG reiterates it rationale for declining the comment. Some performance enhancements may indeed also provide or enable improved management of the 802.11 network. "The TG and the commenter disagree on the interpretaion of the PAR. The TG believes that the feature is in scope as it enables further management of 802.11 devices in wireless networks. Prior work in radio measurement was performed to "... provide the capability for a STA to manage and query its radio environment, and to make appropriate assessments about its health and efficiency (See P4, IEEE 802.11k-2008.). This feature extends those capabilities." | General-H
10196200023 | 30-Sep-2010 8:27:48 EDT | 668 | Worstell, Harry | hworstell@research.att.com | 973-236-6915 | Individual | 637 | User | Disapprove | AT&T | Technical | 208 | 10.3.67.4.2 | 9 | This comment is on a portion of the balloted proposed standard that is the subject of unresolved comments (#7405500023, #8034300023, #8470800023, #9055700023, #9331900023, #9635000023 and #10029900023) associated with a 'Do Not Approve' vote. It is therefore within the scope of this recirculation ballot. The TGv PAR scope states: "This amendment provides Wireless Network Management enhancements." There is no mention in the PAR of the amendment including enhancements for higher throughput. Sponsor Ballot pool members with experience with performance enhancements likely did not apply. TIM Broadcast is an enhancement for higher throughput, not a Network Management enhancement, and therefore is not being reviewed by an appropriate Sponsor Ballot pool. |  | Yes | Update the scope in the TGv PAR, form a new Sponsor Ballot Pool, and restart the Sponsor Ballot. Alternatively, delete the table at page 208 line 9 and all other references to TIM Broadcast | Disagree | This is a reiteration of a previous comment, as indicated by the commenter. The TG reiterates it rationale for declining the comment. Some performance enhancements may indeed also provide or enable improved management of the 802.11 network. "The TG and the commenter disagree on the interpretaion of the PAR. The TG believes that the feature is in scope as it enables further management of 802.11 devices in wireless networks. Prior work in radio measurement was performed to "... provide the capability for a STA to manage and query its radio environment, and to make appropriate assessments about its health and efficiency (See P4, IEEE 802.11k-2008.). This feature extends those capabilities." | General-H
10196100023 | 30-Sep-2010 8:27:48 EDT | 667 | Worstell, Harry | hworstell@research.att.com | 973-236-6915 | Individual | 636 | User | Disapprove | AT&T | Technical | 208 | 10.3.67.4.2 | 5 | This comment is on a portion of the balloted proposed standard that is the subject of unresolved comments (#7405500023, #8034200023, #8470700023, #9055600023, #9331800023, #9634900023 and #10029800023) associated with a 'Do Not Approve' vote. It is therefore within the scope of this recirculation ballot. The TGv PAR scope states: "This amendment provides Wireless Network Management enhancements." There is no mention in the PAR of the amendment including enhancements for higher throughput. Sponsor Ballot pool members with experience with performance enhancements likely did not apply. TIM Broadcast is an enhancement for higher throughput, not a Network Management enhancement, and therefore is not being reviewed by an appropriate Sponsor Ballot pool. |  | Yes | Update the scope in the TGv PAR, form a new Sponsor Ballot Pool, and restart the Sponsor Ballot. Alternatively, delete the MLME definition at page 208 line 5 and all other references to TIM Broadcast | Disagree | This is a reiteration of a previous comment, as indicated by the commenter. The TG reiterates it rationale for declining the comment. Some performance enhancements may indeed also provide or enable improved management of the 802.11 network. "The TG and the commenter disagree on the interpretaion of the PAR. The TG believes that the feature is in scope as it enables further management of 802.11 devices in wireless networks. Prior work in radio measurement was performed to "... provide the capability for a STA to manage and query its radio environment, and to make appropriate assessments about its health and efficiency (See P4, IEEE 802.11k-2008.). This feature extends those capabilities." | General-H
10196000023 | 30-Sep-2010 8:27:48 EDT | 666 | Worstell, Harry | hworstell@research.att.com | 973-236-6915 | Individual | 635 | User | Disapprove | AT&T | Technical | 208 | 10.3.67.4.2 | 3 | This comment is on a portion of the balloted proposed standard that is the subject of unresolved comments (#7405500023, #8034100023, #8470600023, #9055500023, #9331700023, #9634800023 and #10029700023) associated with a 'Do Not Approve' vote. It is therefore within the scope of this recirculation ballot. The TGv PAR scope states: "This amendment provides Wireless Network Management enhancements." There is no mention in the PAR of the amendment including enhancements for higher throughput. Sponsor Ballot pool members with experience with performance enhancements likely did not apply. TIM Broadcast is an enhancement for higher throughput, not a Network Management enhancement, and therefore is not being reviewed by an appropriate Sponsor Ballot pool. |  | Yes | Update the scope in the TGv PAR, form a new Sponsor Ballot Pool, and restart the Sponsor Ballot. Alternatively, delete the paragraph at page 208 line 3 and all other references to TIM Broadcast | Disagree | This is a reiteration of a previous comment, as indicated by the commenter. The TG reiterates it rationale for declining the comment. Some performance enhancements may indeed also provide or enable improved management of the 802.11 network. "The TG and the commenter disagree on the interpretaion of the PAR. The TG believes that the feature is in scope as it enables further management of 802.11 devices in wireless networks. Prior work in radio measurement was performed to "... provide the capability for a STA to manage and query its radio environment, and to make appropriate assessments about its health and efficiency (See P4, IEEE 802.11k-2008.). This feature extends those capabilities." | General-H
10195900023 | 30-Sep-2010 8:27:48 EDT | 665 | Worstell, Harry | hworstell@research.att.com | 973-236-6915 | Individual | 634 | User | Disapprove | AT&T | Technical | 208 | 10.3.67.4.2 | 1 | This comment is on a portion of the balloted proposed standard that is the subject of unresolved comments (#7405500023, #8034000023, #8470500023, #9055400023, #9331600023, #9634700023 and #10029600023) associated with a 'Do Not Approve' vote. It is therefore within the scope of this recirculation ballot. The TGv PAR scope states: "This amendment provides Wireless Network Management enhancements." There is no mention in the PAR of the amendment including enhancements for higher throughput. Sponsor Ballot pool members with experience with performance enhancements likely did not apply. TIM Broadcast is an enhancement for higher throughput, not a Network Management enhancement, and therefore is not being reviewed by an appropriate Sponsor Ballot pool. |  | Yes | Update the scope in the TGv PAR, form a new Sponsor Ballot Pool, and restart the Sponsor Ballot. Alternatively, delete the subclause title at page 208 line 1 and all other references to TIM Broadcast | Disagree | This is a reiteration of a previous comment, as indicated by the commenter. The TG reiterates it rationale for declining the comment. Some performance enhancements may indeed also provide or enable improved management of the 802.11 network. "The TG and the commenter disagree on the interpretaion of the PAR. The TG believes that the feature is in scope as it enables further management of 802.11 devices in wireless networks. Prior work in radio measurement was performed to "... provide the capability for a STA to manage and query its radio environment, and to make appropriate assessments about its health and efficiency (See P4, IEEE 802.11k-2008.). This feature extends those capabilities." | General-H
10195800023 | 30-Sep-2010 8:27:48 EDT | 664 | Worstell, Harry | hworstell@research.att.com | 973-236-6915 | Individual | 633 | User | Disapprove | AT&T | Technical | 207 | 10.3.67.4.1 | 64 | This comment is on a portion of the balloted proposed standard that is the subject of unresolved comments (#7405500023, #8033900023, #8470400023, #9055300023, #9331500023, #9634600023 and #10029500023) associated with a 'Do Not Approve' vote. It is therefore within the scope of this recirculation ballot. The TGv PAR scope states: "This amendment provides Wireless Network Management enhancements." There is no mention in the PAR of the amendment including enhancements for higher throughput. Sponsor Ballot pool members with experience with performance enhancements likely did not apply. TIM Broadcast is an enhancement for higher throughput, not a Network Management enhancement, and therefore is not being reviewed by an appropriate Sponsor Ballot pool. |  | Yes | Update the scope in the TGv PAR, form a new Sponsor Ballot Pool, and restart the Sponsor Ballot. Alternatively, delete the paragraph at page 207 line 64 and all other references to TIM Broadcast | Disagree | This is a reiteration of a previous comment, as indicated by the commenter. The TG reiterates it rationale for declining the comment. Some performance enhancements may indeed also provide or enable improved management of the 802.11 network. "The TG and the commenter disagree on the interpretaion of the PAR. The TG believes that the feature is in scope as it enables further management of 802.11 devices in wireless networks. Prior work in radio measurement was performed to "... provide the capability for a STA to manage and query its radio environment, and to make appropriate assessments about its health and efficiency (See P4, IEEE 802.11k-2008.). This feature extends those capabilities." | General-H
10195700023 | 30-Sep-2010 8:27:48 EDT | 663 | Worstell, Harry | hworstell@research.att.com | 973-236-6915 | Individual | 632 | User | Disapprove | AT&T | Technical | 207 | 10.3.67.4.1 | 61 | This comment is on a portion of the balloted proposed standard that is the subject of unresolved comments (#7405500023, #8033800023, #8470300023, #9055200023, #9331400023, #9634500023 and #10029400023) associated with a 'Do Not Approve' vote. It is therefore within the scope of this recirculation ballot. The TGv PAR scope states: "This amendment provides Wireless Network Management enhancements." There is no mention in the PAR of the amendment including enhancements for higher throughput. Sponsor Ballot pool members with experience with performance enhancements likely did not apply. TIM Broadcast is an enhancement for higher throughput, not a Network Management enhancement, and therefore is not being reviewed by an appropriate Sponsor Ballot pool. |  | Yes | Update the scope in the TGv PAR, form a new Sponsor Ballot Pool, and restart the Sponsor Ballot. Alternatively, delete the subclause title at page 207 line 61 and all other references to TIM Broadcast | Disagree | This is a reiteration of a previous comment, as indicated by the commenter. The TG reiterates it rationale for declining the comment. Some performance enhancements may indeed also provide or enable improved management of the 802.11 network. "The TG and the commenter disagree on the interpretaion of the PAR. The TG believes that the feature is in scope as it enables further management of 802.11 devices in wireless networks. Prior work in radio measurement was performed to "... provide the capability for a STA to manage and query its radio environment, and to make appropriate assessments about its health and efficiency (See P4, IEEE 802.11k-2008.). This feature extends those capabilities." | General-H
10195600023 | 30-Sep-2010 8:27:48 EDT | 662 | Worstell, Harry | hworstell@research.att.com | 973-236-6915 | Individual | 631 | User | Disapprove | AT&T | Technical | 207 | 10.3.67.4 | 58 | This comment is on a portion of the balloted proposed standard that is the subject of unresolved comments (#7405500023, #8033700023, #8470200023, #9055100023, #9331300023, #9634400023 and #10029300023) associated with a 'Do Not Approve' vote. It is therefore within the scope of this recirculation ballot. The TGv PAR scope states: "This amendment provides Wireless Network Management enhancements." There is no mention in the PAR of the amendment including enhancements for higher throughput. Sponsor Ballot pool members with experience with performance enhancements likely did not apply. TIM Broadcast is an enhancement for higher throughput, not a Network Management enhancement, and therefore is not being reviewed by an appropriate Sponsor Ballot pool. |  | Yes | Update the scope in the TGv PAR, form a new Sponsor Ballot Pool, and restart the Sponsor Ballot. Alternatively, delete the subclause title at page 207 line 58 and all other references to TIM Broadcast | Disagree | This is a reiteration of a previous comment, as indicated by the commenter. The TG reiterates it rationale for declining the comment. Some performance enhancements may indeed also provide or enable improved management of the 802.11 network. "The TG and the commenter disagree on the interpretaion of the PAR. The TG believes that the feature is in scope as it enables further management of 802.11 devices in wireless networks. Prior work in radio measurement was performed to "... provide the capability for a STA to manage and query its radio environment, and to make appropriate assessments about its health and efficiency (See P4, IEEE 802.11k-2008.). This feature extends those capabilities." | General-H
10195500023 | 30-Sep-2010 8:27:48 EDT | 661 | Worstell, Harry | hworstell@research.att.com | 973-236-6915 | Individual | 630 | User | Disapprove | AT&T | Technical | 207 | 10.3.67.3.4 | 56 | This comment is on a portion of the balloted proposed standard that is the subject of unresolved comments (#7405500023, #8033600023, #8470100023, #9055000023, #9331200023, #9634300023 and #10029200023) associated with a 'Do Not Approve' vote. It is therefore within the scope of this recirculation ballot. The TGv PAR scope states: "This amendment provides Wireless Network Management enhancements." There is no mention in the PAR of the amendment including enhancements for higher throughput. Sponsor Ballot pool members with experience with performance enhancements likely did not apply. TIM Broadcast is an enhancement for higher throughput, not a Network Management enhancement, and therefore is not being reviewed by an appropriate Sponsor Ballot pool. |  | Yes | Update the scope in the TGv PAR, form a new Sponsor Ballot Pool, and restart the Sponsor Ballot. Alternatively, delete the paragraph at page 207 line 56 and all other references to TIM Broadcast | Disagree | This is a reiteration of a previous comment, as indicated by the commenter. The TG reiterates it rationale for declining the comment. Some performance enhancements may indeed also provide or enable improved management of the 802.11 network. "The TG and the commenter disagree on the interpretaion of the PAR. The TG believes that the feature is in scope as it enables further management of 802.11 devices in wireless networks. Prior work in radio measurement was performed to "... provide the capability for a STA to manage and query its radio environment, and to make appropriate assessments about its health and efficiency (See P4, IEEE 802.11k-2008.). This feature extends those capabilities." | General-H
10195400023 | 30-Sep-2010 8:27:48 EDT | 660 | Worstell, Harry | hworstell@research.att.com | 973-236-6915 | Individual | 629 | User | Disapprove | AT&T | Technical | 207 | 10.3.67.3.4 | 53 | This comment is on a portion of the balloted proposed standard that is the subject of unresolved comments (#7405500023, #8033500023, #8470000023, #9054900023, #9331100023, #9634200023 and #10029100023) associated with a 'Do Not Approve' vote. It is therefore within the scope of this recirculation ballot. The TGv PAR scope states: "This amendment provides Wireless Network Management enhancements." There is no mention in the PAR of the amendment including enhancements for higher throughput. Sponsor Ballot pool members with experience with performance enhancements likely did not apply. TIM Broadcast is an enhancement for higher throughput, not a Network Management enhancement, and therefore is not being reviewed by an appropriate Sponsor Ballot pool. |  | Yes | Update the scope in the TGv PAR, form a new Sponsor Ballot Pool, and restart the Sponsor Ballot. Alternatively, delete the subclause title at page 207 line 53 and all other references to TIM Broadcast | Disagree | This is a reiteration of a previous comment, as indicated by the commenter. The TG reiterates it rationale for declining the comment. Some performance enhancements may indeed also provide or enable improved management of the 802.11 network. "The TG and the commenter disagree on the interpretaion of the PAR. The TG believes that the feature is in scope as it enables further management of 802.11 devices in wireless networks. Prior work in radio measurement was performed to "... provide the capability for a STA to manage and query its radio environment, and to make appropriate assessments about its health and efficiency (See P4, IEEE 802.11k-2008.). This feature extends those capabilities." | General-H
10195300023 | 30-Sep-2010 8:27:48 EDT | 659 | Worstell, Harry | hworstell@research.att.com | 973-236-6915 | Individual | 628 | User | Disapprove | AT&T | Technical | 207 | 10.3.67.3.3 | 50 | This comment is on a portion of the balloted proposed standard that is the subject of unresolved comments (#7405500023, #8033400023, #8469900023, #9054800023, #9331000023, #9634100023 and #10029000023) associated with a 'Do Not Approve' vote. It is therefore within the scope of this recirculation ballot. The TGv PAR scope states: "This amendment provides Wireless Network Management enhancements." There is no mention in the PAR of the amendment including enhancements for higher throughput. Sponsor Ballot pool members with experience with performance enhancements likely did not apply. TIM Broadcast is an enhancement for higher throughput, not a Network Management enhancement, and therefore is not being reviewed by an appropriate Sponsor Ballot pool. |  | Yes | Update the scope in the TGv PAR, form a new Sponsor Ballot Pool, and restart the Sponsor Ballot. Alternatively, delete the paragraph at page 207 line 50 and all other references to TIM Broadcast | Disagree | This is a reiteration of a previous comment, as indicated by the commenter. The TG reiterates it rationale for declining the comment. Some performance enhancements may indeed also provide or enable improved management of the 802.11 network. "The TG and the commenter disagree on the interpretaion of the PAR. The TG believes that the feature is in scope as it enables further management of 802.11 devices in wireless networks. Prior work in radio measurement was performed to "... provide the capability for a STA to manage and query its radio environment, and to make appropriate assessments about its health and efficiency (See P4, IEEE 802.11k-2008.). This feature extends those capabilities." | General-H
10195200023 | 30-Sep-2010 8:27:48 EDT | 658 | Worstell, Harry | hworstell@research.att.com | 973-236-6915 | Individual | 627 | User | Disapprove | AT&T | Technical | 207 | 10.3.67.3.3 | 48 | This comment is on a portion of the balloted proposed standard that is the subject of unresolved comments (#7405500023, #8033300023, #8469800023, #9054700023, #9330900023, #9634000023 and #10028900023) associated with a 'Do Not Approve' vote. It is therefore within the scope of this recirculation ballot. The TGv PAR scope states: "This amendment provides Wireless Network Management enhancements." There is no mention in the PAR of the amendment including enhancements for higher throughput. Sponsor Ballot pool members with experience with performance enhancements likely did not apply. TIM Broadcast is an enhancement for higher throughput, not a Network Management enhancement, and therefore is not being reviewed by an appropriate Sponsor Ballot pool. |  | Yes | Update the scope in the TGv PAR, form a new Sponsor Ballot Pool, and restart the Sponsor Ballot. Alternatively, delete the subclause title at page 207 line 48 and all other references to TIM Broadcast | Disagree | This is a reiteration of a previous comment, as indicated by the commenter. The TG reiterates it rationale for declining the comment. Some performance enhancements may indeed also provide or enable improved management of the 802.11 network. "The TG and the commenter disagree on the interpretaion of the PAR. The TG believes that the feature is in scope as it enables further management of 802.11 devices in wireless networks. Prior work in radio measurement was performed to "... provide the capability for a STA to manage and query its radio environment, and to make appropriate assessments about its health and efficiency (See P4, IEEE 802.11k-2008.). This feature extends those capabilities." | General-H
10195100023 | 30-Sep-2010 8:27:48 EDT | 657 | Worstell, Harry | hworstell@research.att.com | 973-236-6915 | Individual | 626 | User | Disapprove | AT&T | Technical | 207 | 10.3.67.3.2 | 32 | This comment is on a portion of the balloted proposed standard that is the subject of unresolved comments (#7405500023, #8033200023, #8469700023, #9054600023, #9330800023, #9633900023 and #10028800023) associated with a 'Do Not Approve' vote. It is therefore within the scope of this recirculation ballot. The TGv PAR scope states: "This amendment provides Wireless Network Management enhancements." There is no mention in the PAR of the amendment including enhancements for higher throughput. Sponsor Ballot pool members with experience with performance enhancements likely did not apply. TIM Broadcast is an enhancement for higher throughput, not a Network Management enhancement, and therefore is not being reviewed by an appropriate Sponsor Ballot pool. |  | Yes | Update the scope in the TGv PAR, form a new Sponsor Ballot Pool, and restart the Sponsor Ballot. Alternatively, delete the table at page 207 line 32 and all other references to TIM Broadcast | Disagree | This is a reiteration of a previous comment, as indicated by the commenter. The TG reiterates it rationale for declining the comment. Some performance enhancements may indeed also provide or enable improved management of the 802.11 network. "The TG and the commenter disagree on the interpretaion of the PAR. The TG believes that the feature is in scope as it enables further management of 802.11 devices in wireless networks. Prior work in radio measurement was performed to "... provide the capability for a STA to manage and query its radio environment, and to make appropriate assessments about its health and efficiency (See P4, IEEE 802.11k-2008.). This feature extends those capabilities." | General-H
10195000023 | 30-Sep-2010 8:27:48 EDT | 656 | Worstell, Harry | hworstell@research.att.com | 973-236-6915 | Individual | 625 | User | Disapprove | AT&T | Technical | 207 | 10.3.67.3.2 | 28 | This comment is on a portion of the balloted proposed standard that is the subject of unresolved comments (#7405500023, #8033100023, #8469600023, #9054500023, #9330700023, #9633800023 and #10028700023) associated with a 'Do Not Approve' vote. It is therefore within the scope of this recirculation ballot. The TGv PAR scope states: "This amendment provides Wireless Network Management enhancements." There is no mention in the PAR of the amendment including enhancements for higher throughput. Sponsor Ballot pool members with experience with performance enhancements likely did not apply. TIM Broadcast is an enhancement for higher throughput, not a Network Management enhancement, and therefore is not being reviewed by an appropriate Sponsor Ballot pool. |  | Yes | Update the scope in the TGv PAR, form a new Sponsor Ballot Pool, and restart the Sponsor Ballot. Alternatively, delete the MLME definition at page 207 line 28 and all other references to TIM Broadcast | Disagree | This is a reiteration of a previous comment, as indicated by the commenter. The TG reiterates it rationale for declining the comment. Some performance enhancements may indeed also provide or enable improved management of the 802.11 network. "The TG and the commenter disagree on the interpretaion of the PAR. The TG believes that the feature is in scope as it enables further management of 802.11 devices in wireless networks. Prior work in radio measurement was performed to "... provide the capability for a STA to manage and query its radio environment, and to make appropriate assessments about its health and efficiency (See P4, IEEE 802.11k-2008.). This feature extends those capabilities." | General-H
10194900023 | 30-Sep-2010 8:27:48 EDT | 655 | Worstell, Harry | hworstell@research.att.com | 973-236-6915 | Individual | 624 | User | Disapprove | AT&T | Technical | 207 | 10.3.67.3.2 | 25 | This comment is on a portion of the balloted proposed standard that is the subject of unresolved comments (#7405500023, #8033000023, #8469500023, #9054400023, #9330600023, #9633700023 and #10028600023) associated with a 'Do Not Approve' vote. It is therefore within the scope of this recirculation ballot. The TGv PAR scope states: "This amendment provides Wireless Network Management enhancements." There is no mention in the PAR of the amendment including enhancements for higher throughput. Sponsor Ballot pool members with experience with performance enhancements likely did not apply. TIM Broadcast is an enhancement for higher throughput, not a Network Management enhancement, and therefore is not being reviewed by an appropriate Sponsor Ballot pool. |  | Yes | Update the scope in the TGv PAR, form a new Sponsor Ballot Pool, and restart the Sponsor Ballot. Alternatively, delete the paragraph at page 207 line 25 and all other references to TIM Broadcast | Disagree | This is a reiteration of a previous comment, as indicated by the commenter. The TG reiterates it rationale for declining the comment. Some performance enhancements may indeed also provide or enable improved management of the 802.11 network. "The TG and the commenter disagree on the interpretaion of the PAR. The TG believes that the feature is in scope as it enables further management of 802.11 devices in wireless networks. Prior work in radio measurement was performed to "... provide the capability for a STA to manage and query its radio environment, and to make appropriate assessments about its health and efficiency (See P4, IEEE 802.11k-2008.). This feature extends those capabilities." | General-H
10194800023 | 30-Sep-2010 8:27:48 EDT | 654 | Worstell, Harry | hworstell@research.att.com | 973-236-6915 | Individual | 623 | User | Disapprove | AT&T | Technical | 207 | 10.3.67.3.2 | 22 | This comment is on a portion of the balloted proposed standard that is the subject of unresolved comments (#7405500023, #8032900023, #8469400023, #9054300023, #9330500023, #9633600023 and #10028500023) associated with a 'Do Not Approve' vote. It is therefore within the scope of this recirculation ballot. The TGv PAR scope states: "This amendment provides Wireless Network Management enhancements." There is no mention in the PAR of the amendment including enhancements for higher throughput. Sponsor Ballot pool members with experience with performance enhancements likely did not apply. TIM Broadcast is an enhancement for higher throughput, not a Network Management enhancement, and therefore is not being reviewed by an appropriate Sponsor Ballot pool. |  | Yes | Update the scope in the TGv PAR, form a new Sponsor Ballot Pool, and restart the Sponsor Ballot. Alternatively, delete the subclause title at page 207 line 22 and all other references to TIM Broadcast | Disagree | This is a reiteration of a previous comment, as indicated by the commenter. The TG reiterates it rationale for declining the comment. Some performance enhancements may indeed also provide or enable improved management of the 802.11 network. "The TG and the commenter disagree on the interpretaion of the PAR. The TG believes that the feature is in scope as it enables further management of 802.11 devices in wireless networks. Prior work in radio measurement was performed to "... provide the capability for a STA to manage and query its radio environment, and to make appropriate assessments about its health and efficiency (See P4, IEEE 802.11k-2008.). This feature extends those capabilities." | General-H
10194700023 | 30-Sep-2010 8:27:48 EDT | 653 | Worstell, Harry | hworstell@research.att.com | 973-236-6915 | Individual | 622 | User | Disapprove | AT&T | Technical | 207 | 10.3.67.3.1 | 20 | This comment is on a portion of the balloted proposed standard that is the subject of unresolved comments (#7405500023, #8032800023, #8469300023, #9054200023, #9330400023, #9633500023 and #10028400023) associated with a 'Do Not Approve' vote. It is therefore within the scope of this recirculation ballot. The TGv PAR scope states: "This amendment provides Wireless Network Management enhancements." There is no mention in the PAR of the amendment including enhancements for higher throughput. Sponsor Ballot pool members with experience with performance enhancements likely did not apply. TIM Broadcast is an enhancement for higher throughput, not a Network Management enhancement, and therefore is not being reviewed by an appropriate Sponsor Ballot pool. |  | Yes | Update the scope in the TGv PAR, form a new Sponsor Ballot Pool, and restart the Sponsor Ballot. Alternatively, delete the paragraph at page 207 line 20 and all other references to TIM Broadcast | Disagree | This is a reiteration of a previous comment, as indicated by the commenter. The TG reiterates it rationale for declining the comment. Some performance enhancements may indeed also provide or enable improved management of the 802.11 network. "The TG and the commenter disagree on the interpretaion of the PAR. The TG believes that the feature is in scope as it enables further management of 802.11 devices in wireless networks. Prior work in radio measurement was performed to "... provide the capability for a STA to manage and query its radio environment, and to make appropriate assessments about its health and efficiency (See P4, IEEE 802.11k-2008.). This feature extends those capabilities." | General-H
10194600023 | 30-Sep-2010 8:27:48 EDT | 652 | Worstell, Harry | hworstell@research.att.com | 973-236-6915 | Individual | 621 | User | Disapprove | AT&T | Technical | 207 | 10.3.67.3.1 | 17 | This comment is on a portion of the balloted proposed standard that is the subject of unresolved comments (#7405500023, #8032700023, #8469200023, #9054100023, #9330300023, #9633400023 and #10028300023) associated with a 'Do Not Approve' vote. It is therefore within the scope of this recirculation ballot. The TGv PAR scope states: "This amendment provides Wireless Network Management enhancements." There is no mention in the PAR of the amendment including enhancements for higher throughput. Sponsor Ballot pool members with experience with performance enhancements likely did not apply. TIM Broadcast is an enhancement for higher throughput, not a Network Management enhancement, and therefore is not being reviewed by an appropriate Sponsor Ballot pool. |  | Yes | Update the scope in the TGv PAR, form a new Sponsor Ballot Pool, and restart the Sponsor Ballot. Alternatively, delete the subclause title at page 207 line 17 and all other references to TIM Broadcast | Disagree | This is a reiteration of a previous comment, as indicated by the commenter. The TG reiterates it rationale for declining the comment. Some performance enhancements may indeed also provide or enable improved management of the 802.11 network. "The TG and the commenter disagree on the interpretaion of the PAR. The TG believes that the feature is in scope as it enables further management of 802.11 devices in wireless networks. Prior work in radio measurement was performed to "... provide the capability for a STA to manage and query its radio environment, and to make appropriate assessments about its health and efficiency (See P4, IEEE 802.11k-2008.). This feature extends those capabilities." | General-H
10194500023 | 30-Sep-2010 8:27:48 EDT | 651 | Worstell, Harry | hworstell@research.att.com | 973-236-6915 | Individual | 620 | User | Disapprove | AT&T | Technical | 207 | 10.3.67.3 | 15 | This comment is on a portion of the balloted proposed standard that is the subject of unresolved comments (#7405500023, #8032600023, #8469100023, #9054000023, #9330200023, #9633300023 and #10028200023) associated with a 'Do Not Approve' vote. It is therefore within the scope of this recirculation ballot. The TGv PAR scope states: "This amendment provides Wireless Network Management enhancements." There is no mention in the PAR of the amendment including enhancements for higher throughput. Sponsor Ballot pool members with experience with performance enhancements likely did not apply. TIM Broadcast is an enhancement for higher throughput, not a Network Management enhancement, and therefore is not being reviewed by an appropriate Sponsor Ballot pool. |  | Yes | Update the scope in the TGv PAR, form a new Sponsor Ballot Pool, and restart the Sponsor Ballot. Alternatively, delete the subclause title at page 207 line 15 and all other references to TIM Broadcast | Disagree | This is a reiteration of a previous comment, as indicated by the commenter. The TG reiterates it rationale for declining the comment. Some performance enhancements may indeed also provide or enable improved management of the 802.11 network. "The TG and the commenter disagree on the interpretaion of the PAR. The TG believes that the feature is in scope as it enables further management of 802.11 devices in wireless networks. Prior work in radio measurement was performed to "... provide the capability for a STA to manage and query its radio environment, and to make appropriate assessments about its health and efficiency (See P4, IEEE 802.11k-2008.). This feature extends those capabilities." | General-H
10194400023 | 30-Sep-2010 8:27:48 EDT | 650 | Worstell, Harry | hworstell@research.att.com | 973-236-6915 | Individual | 619 | User | Disapprove | AT&T | Technical | 207 | 10.3.67.2.4 | 11 | This comment is on a portion of the balloted proposed standard that is the subject of unresolved comments (#7405500023, #8032500023, #8469000023, #9053900023, #9330100023, #9633200023 and #10028100023) associated with a 'Do Not Approve' vote. It is therefore within the scope of this recirculation ballot. The TGv PAR scope states: "This amendment provides Wireless Network Management enhancements." There is no mention in the PAR of the amendment including enhancements for higher throughput. Sponsor Ballot pool members with experience with performance enhancements likely did not apply. TIM Broadcast is an enhancement for higher throughput, not a Network Management enhancement, and therefore is not being reviewed by an appropriate Sponsor Ballot pool. |  | Yes | Update the scope in the TGv PAR, form a new Sponsor Ballot Pool, and restart the Sponsor Ballot. Alternatively, delete the paragraph at page 207 line 11 and all other references to TIM Broadcast | Disagree | This is a reiteration of a previous comment, as indicated by the commenter. The TG reiterates it rationale for declining the comment. Some performance enhancements may indeed also provide or enable improved management of the 802.11 network. "The TG and the commenter disagree on the interpretaion of the PAR. The TG believes that the feature is in scope as it enables further management of 802.11 devices in wireless networks. Prior work in radio measurement was performed to "... provide the capability for a STA to manage and query its radio environment, and to make appropriate assessments about its health and efficiency (See P4, IEEE 802.11k-2008.). This feature extends those capabilities." | General-H
10194300023 | 30-Sep-2010 8:27:48 EDT | 649 | Worstell, Harry | hworstell@research.att.com | 973-236-6915 | Individual | 618 | User | Disapprove | AT&T | Technical | 207 | 10.3.67.2.4 | 8 | This comment is on a portion of the balloted proposed standard that is the subject of unresolved comments (#7405500023, #8032400023, #8468900023, #9053800023, #9330000023, #9633100023 and #10028000023) associated with a 'Do Not Approve' vote. It is therefore within the scope of this recirculation ballot. The TGv PAR scope states: "This amendment provides Wireless Network Management enhancements." There is no mention in the PAR of the amendment including enhancements for higher throughput. Sponsor Ballot pool members with experience with performance enhancements likely did not apply. TIM Broadcast is an enhancement for higher throughput, not a Network Management enhancement, and therefore is not being reviewed by an appropriate Sponsor Ballot pool. |  | Yes | Update the scope in the TGv PAR, form a new Sponsor Ballot Pool, and restart the Sponsor Ballot. Alternatively, delete the subclause title at page 207 line 8 and all other references to TIM Broadcast | Disagree | This is a reiteration of a previous comment, as indicated by the commenter. The TG reiterates it rationale for declining the comment. Some performance enhancements may indeed also provide or enable improved management of the 802.11 network. "The TG and the commenter disagree on the interpretaion of the PAR. The TG believes that the feature is in scope as it enables further management of 802.11 devices in wireless networks. Prior work in radio measurement was performed to "... provide the capability for a STA to manage and query its radio environment, and to make appropriate assessments about its health and efficiency (See P4, IEEE 802.11k-2008.). This feature extends those capabilities." | General-H
10194200023 | 30-Sep-2010 8:27:48 EDT | 648 | Worstell, Harry | hworstell@research.att.com | 973-236-6915 | Individual | 617 | User | Disapprove | AT&T | Technical | 207 | 10.3.67.2.3 | 4 | This comment is on a portion of the balloted proposed standard that is the subject of unresolved comments (#7405500023, #8032300023, #8468800023, #9053700023, #9329900023, #9633000023 and #10027900023) associated with a 'Do Not Approve' vote. It is therefore within the scope of this recirculation ballot. The TGv PAR scope states: "This amendment provides Wireless Network Management enhancements." There is no mention in the PAR of the amendment including enhancements for higher throughput. Sponsor Ballot pool members with experience with performance enhancements likely did not apply. TIM Broadcast is an enhancement for higher throughput, not a Network Management enhancement, and therefore is not being reviewed by an appropriate Sponsor Ballot pool. |  | Yes | Update the scope in the TGv PAR, form a new Sponsor Ballot Pool, and restart the Sponsor Ballot. Alternatively, delete the paragraph at page 207 line 4 and all other references to TIM Broadcast | Disagree | This is a reiteration of a previous comment, as indicated by the commenter. The TG reiterates it rationale for declining the comment. Some performance enhancements may indeed also provide or enable improved management of the 802.11 network. "The TG and the commenter disagree on the interpretaion of the PAR. The TG believes that the feature is in scope as it enables further management of 802.11 devices in wireless networks. Prior work in radio measurement was performed to "... provide the capability for a STA to manage and query its radio environment, and to make appropriate assessments about its health and efficiency (See P4, IEEE 802.11k-2008.). This feature extends those capabilities." | General-H
10194100023 | 30-Sep-2010 8:27:48 EDT | 647 | Worstell, Harry | hworstell@research.att.com | 973-236-6915 | Individual | 616 | User | Disapprove | AT&T | Technical | 207 | 10.3.67.2.3 | 1 | This comment is on a portion of the balloted proposed standard that is the subject of unresolved comments (#7405500023, #8032200023, #8468700023, #9053600023, #9329800023, #9632900023 and #10027800023) associated with a 'Do Not Approve' vote. It is therefore within the scope of this recirculation ballot. The TGv PAR scope states: "This amendment provides Wireless Network Management enhancements." There is no mention in the PAR of the amendment including enhancements for higher throughput. Sponsor Ballot pool members with experience with performance enhancements likely did not apply. TIM Broadcast is an enhancement for higher throughput, not a Network Management enhancement, and therefore is not being reviewed by an appropriate Sponsor Ballot pool. |  | Yes | Update the scope in the TGv PAR, form a new Sponsor Ballot Pool, and restart the Sponsor Ballot. Alternatively, delete the subclause title at page 207 line 1 and all other references to TIM Broadcast | Disagree | This is a reiteration of a previous comment, as indicated by the commenter. The TG reiterates it rationale for declining the comment. Some performance enhancements may indeed also provide or enable improved management of the 802.11 network. "The TG and the commenter disagree on the interpretaion of the PAR. The TG believes that the feature is in scope as it enables further management of 802.11 devices in wireless networks. Prior work in radio measurement was performed to "... provide the capability for a STA to manage and query its radio environment, and to make appropriate assessments about its health and efficiency (See P4, IEEE 802.11k-2008.). This feature extends those capabilities." | General-H
10194000023 | 30-Sep-2010 8:27:48 EDT | 646 | Worstell, Harry | hworstell@research.att.com | 973-236-6915 | Individual | 615 | User | Disapprove | AT&T | Technical | 206 | 10.3.67.2.2 | 42 | This comment is on a portion of the balloted proposed standard that is the subject of unresolved comments (#7405500023, #8032100023, #8468600023, #9053500023, #9329700023, #9632800023 and #10027700023) associated with a 'Do Not Approve' vote. It is therefore within the scope of this recirculation ballot. The TGv PAR scope states: "This amendment provides Wireless Network Management enhancements." There is no mention in the PAR of the amendment including enhancements for higher throughput. Sponsor Ballot pool members with experience with performance enhancements likely did not apply. TIM Broadcast is an enhancement for higher throughput, not a Network Management enhancement, and therefore is not being reviewed by an appropriate Sponsor Ballot pool. |  | Yes | Update the scope in the TGv PAR, form a new Sponsor Ballot Pool, and restart the Sponsor Ballot. Alternatively, delete the table at page 206 line 42 and all other references to TIM Broadcast | Disagree | This is a reiteration of a previous comment, as indicated by the commenter. The TG reiterates it rationale for declining the comment. Some performance enhancements may indeed also provide or enable improved management of the 802.11 network. "The TG and the commenter disagree on the interpretaion of the PAR. The TG believes that the feature is in scope as it enables further management of 802.11 devices in wireless networks. Prior work in radio measurement was performed to "... provide the capability for a STA to manage and query its radio environment, and to make appropriate assessments about its health and efficiency (See P4, IEEE 802.11k-2008.). This feature extends those capabilities." | General-H
10193900023 | 30-Sep-2010 8:27:48 EDT | 645 | Worstell, Harry | hworstell@research.att.com | 973-236-6915 | Individual | 614 | User | Disapprove | AT&T | Technical | 206 | 10.3.67.2.2 | 36 | This comment is on a portion of the balloted proposed standard that is the subject of unresolved comments (#7405500023, #8032000023, #8468500023, #9053400023, #9329600023, #9632700023 and #10027600023) associated with a 'Do Not Approve' vote. It is therefore within the scope of this recirculation ballot. The TGv PAR scope states: "This amendment provides Wireless Network Management enhancements." There is no mention in the PAR of the amendment including enhancements for higher throughput. Sponsor Ballot pool members with experience with performance enhancements likely did not apply. TIM Broadcast is an enhancement for higher throughput, not a Network Management enhancement, and therefore is not being reviewed by an appropriate Sponsor Ballot pool. |  | Yes | Update the scope in the TGv PAR, form a new Sponsor Ballot Pool, and restart the Sponsor Ballot. Alternatively, delete the MLME definition at page 206 line 36 and all other references to TIM Broadcast | Disagree | This is a reiteration of a previous comment, as indicated by the commenter. The TG reiterates it rationale for declining the comment. Some performance enhancements may indeed also provide or enable improved management of the 802.11 network. "The TG and the commenter disagree on the interpretaion of the PAR. The TG believes that the feature is in scope as it enables further management of 802.11 devices in wireless networks. Prior work in radio measurement was performed to "... provide the capability for a STA to manage and query its radio environment, and to make appropriate assessments about its health and efficiency (See P4, IEEE 802.11k-2008.). This feature extends those capabilities." | General-H
10193800023 | 30-Sep-2010 8:27:48 EDT | 644 | Worstell, Harry | hworstell@research.att.com | 973-236-6915 | Individual | 613 | User | Disapprove | AT&T | Technical | 206 | 10.3.67.2.2 | 34 | This comment is on a portion of the balloted proposed standard that is the subject of unresolved comments (#7405500023, #8031900023, #8468400023, #9053300023, #9329500023, #9632600023 and #10027500023) associated with a 'Do Not Approve' vote. It is therefore within the scope of this recirculation ballot. The TGv PAR scope states: "This amendment provides Wireless Network Management enhancements." There is no mention in the PAR of the amendment including enhancements for higher throughput. Sponsor Ballot pool members with experience with performance enhancements likely did not apply. TIM Broadcast is an enhancement for higher throughput, not a Network Management enhancement, and therefore is not being reviewed by an appropriate Sponsor Ballot pool. |  | Yes | Update the scope in the TGv PAR, form a new Sponsor Ballot Pool, and restart the Sponsor Ballot. Alternatively, delete the paragraph at page 206 line 34 and all other references to TIM Broadcast | Disagree | This is a reiteration of a previous comment, as indicated by the commenter. The TG reiterates it rationale for declining the comment. Some performance enhancements may indeed also provide or enable improved management of the 802.11 network. "The TG and the commenter disagree on the interpretaion of the PAR. The TG believes that the feature is in scope as it enables further management of 802.11 devices in wireless networks. Prior work in radio measurement was performed to "... provide the capability for a STA to manage and query its radio environment, and to make appropriate assessments about its health and efficiency (See P4, IEEE 802.11k-2008.). This feature extends those capabilities." | General-H
10193700023 | 30-Sep-2010 8:27:48 EDT | 643 | Worstell, Harry | hworstell@research.att.com | 973-236-6915 | Individual | 612 | User | Disapprove | AT&T | Technical | 206 | 10.3.67.2.2 | 31 | This comment is on a portion of the balloted proposed standard that is the subject of unresolved comments (#7405500023, #8031800023, #8468300023, #9053200023, #9329400023, #9632500023 and #10027400023) associated with a 'Do Not Approve' vote. It is therefore within the scope of this recirculation ballot. The TGv PAR scope states: "This amendment provides Wireless Network Management enhancements." There is no mention in the PAR of the amendment including enhancements for higher throughput. Sponsor Ballot pool members with experience with performance enhancements likely did not apply. TIM Broadcast is an enhancement for higher throughput, not a Network Management enhancement, and therefore is not being reviewed by an appropriate Sponsor Ballot pool. |  | Yes | Update the scope in the TGv PAR, form a new Sponsor Ballot Pool, and restart the Sponsor Ballot. Alternatively, delete the subclause title at page 206 line 31 and all other references to TIM Broadcast | Disagree | This is a reiteration of a previous comment, as indicated by the commenter. The TG reiterates it rationale for declining the comment. Some performance enhancements may indeed also provide or enable improved management of the 802.11 network. "The TG and the commenter disagree on the interpretaion of the PAR. The TG believes that the feature is in scope as it enables further management of 802.11 devices in wireless networks. Prior work in radio measurement was performed to "... provide the capability for a STA to manage and query its radio environment, and to make appropriate assessments about its health and efficiency (See P4, IEEE 802.11k-2008.). This feature extends those capabilities." | General-H
10193600023 | 30-Sep-2010 8:27:48 EDT | 642 | Worstell, Harry | hworstell@research.att.com | 973-236-6915 | Individual | 611 | User | Disapprove | AT&T | Technical | 206 | 10.3.67.2.1 | 28 | This comment is on a portion of the balloted proposed standard that is the subject of unresolved comments (#7405500023, #8031700023, #8468200023, #9053100023, #9329300023, #9632400023 and #10027300023) associated with a 'Do Not Approve' vote. It is therefore within the scope of this recirculation ballot. The TGv PAR scope states: "This amendment provides Wireless Network Management enhancements." There is no mention in the PAR of the amendment including enhancements for higher throughput. Sponsor Ballot pool members with experience with performance enhancements likely did not apply. TIM Broadcast is an enhancement for higher throughput, not a Network Management enhancement, and therefore is not being reviewed by an appropriate Sponsor Ballot pool. |  | Yes | Update the scope in the TGv PAR, form a new Sponsor Ballot Pool, and restart the Sponsor Ballot. Alternatively, delete the paragraph at page 206 line 28 and all other references to TIM Broadcast | Disagree | This is a reiteration of a previous comment, as indicated by the commenter. The TG reiterates it rationale for declining the comment. Some performance enhancements may indeed also provide or enable improved management of the 802.11 network. "The TG and the commenter disagree on the interpretaion of the PAR. The TG believes that the feature is in scope as it enables further management of 802.11 devices in wireless networks. Prior work in radio measurement was performed to "... provide the capability for a STA to manage and query its radio environment, and to make appropriate assessments about its health and efficiency (See P4, IEEE 802.11k-2008.). This feature extends those capabilities." | General-H
10193500023 | 30-Sep-2010 8:27:48 EDT | 641 | Worstell, Harry | hworstell@research.att.com | 973-236-6915 | Individual | 610 | User | Disapprove | AT&T | Technical | 206 | 10.3.67.2.1 | 25 | This comment is on a portion of the balloted proposed standard that is the subject of unresolved comments (#7405500023, #8031600023, #8468100023, #9053000023, #9329200023, #9632300023 and #10027200023) associated with a 'Do Not Approve' vote. It is therefore within the scope of this recirculation ballot. The TGv PAR scope states: "This amendment provides Wireless Network Management enhancements." There is no mention in the PAR of the amendment including enhancements for higher throughput. Sponsor Ballot pool members with experience with performance enhancements likely did not apply. TIM Broadcast is an enhancement for higher throughput, not a Network Management enhancement, and therefore is not being reviewed by an appropriate Sponsor Ballot pool. |  | Yes | Update the scope in the TGv PAR, form a new Sponsor Ballot Pool, and restart the Sponsor Ballot. Alternatively, delete the subclause title at page 206 line 25 and all other references to TIM Broadcast | Disagree | This is a reiteration of a previous comment, as indicated by the commenter. The TG reiterates it rationale for declining the comment. Some performance enhancements may indeed also provide or enable improved management of the 802.11 network. "The TG and the commenter disagree on the interpretaion of the PAR. The TG believes that the feature is in scope as it enables further management of 802.11 devices in wireless networks. Prior work in radio measurement was performed to "... provide the capability for a STA to manage and query its radio environment, and to make appropriate assessments about its health and efficiency (See P4, IEEE 802.11k-2008.). This feature extends those capabilities." | General-H
10193400023 | 30-Sep-2010 8:27:48 EDT | 640 | Worstell, Harry | hworstell@research.att.com | 973-236-6915 | Individual | 609 | User | Disapprove | AT&T | Technical | 206 | 10.3.67.2 | 22 | This comment is on a portion of the balloted proposed standard that is the subject of unresolved comments (#7405500023, #8031500023, #8468000023, #9052900023, #9329100023, #9632200023 and #10027100023) associated with a 'Do Not Approve' vote. It is therefore within the scope of this recirculation ballot. The TGv PAR scope states: "This amendment provides Wireless Network Management enhancements." There is no mention in the PAR of the amendment including enhancements for higher throughput. Sponsor Ballot pool members with experience with performance enhancements likely did not apply. TIM Broadcast is an enhancement for higher throughput, not a Network Management enhancement, and therefore is not being reviewed by an appropriate Sponsor Ballot pool. |  | Yes | Update the scope in the TGv PAR, form a new Sponsor Ballot Pool, and restart the Sponsor Ballot. Alternatively, delete the subclause title at page 206 line 22 and all other references to TIM Broadcast | Disagree | This is a reiteration of a previous comment, as indicated by the commenter. The TG reiterates it rationale for declining the comment. Some performance enhancements may indeed also provide or enable improved management of the 802.11 network. "The TG and the commenter disagree on the interpretaion of the PAR. The TG believes that the feature is in scope as it enables further management of 802.11 devices in wireless networks. Prior work in radio measurement was performed to "... provide the capability for a STA to manage and query its radio environment, and to make appropriate assessments about its health and efficiency (See P4, IEEE 802.11k-2008.). This feature extends those capabilities." | General-H
10193300023 | 30-Sep-2010 8:27:48 EDT | 639 | Worstell, Harry | hworstell@research.att.com | 973-236-6915 | Individual | 608 | User | Disapprove | AT&T | Technical | 206 | 10.3.67.1.4 | 18 | This comment is on a portion of the balloted proposed standard that is the subject of unresolved comments (#7405500023, #8031400023, #8467900023, #9052800023, #9329000023, #9632100023 and #10027000023) associated with a 'Do Not Approve' vote. It is therefore within the scope of this recirculation ballot. The TGv PAR scope states: "This amendment provides Wireless Network Management enhancements." There is no mention in the PAR of the amendment including enhancements for higher throughput. Sponsor Ballot pool members with experience with performance enhancements likely did not apply. TIM Broadcast is an enhancement for higher throughput, not a Network Management enhancement, and therefore is not being reviewed by an appropriate Sponsor Ballot pool. |  | Yes | Update the scope in the TGv PAR, form a new Sponsor Ballot Pool, and restart the Sponsor Ballot. Alternatively, delete the paragraph at page 206 line 18 and all other references to TIM Broadcast | Disagree | This is a reiteration of a previous comment, as indicated by the commenter. The TG reiterates it rationale for declining the comment. Some performance enhancements may indeed also provide or enable improved management of the 802.11 network. "The TG and the commenter disagree on the interpretaion of the PAR. The TG believes that the feature is in scope as it enables further management of 802.11 devices in wireless networks. Prior work in radio measurement was performed to "... provide the capability for a STA to manage and query its radio environment, and to make appropriate assessments about its health and efficiency (See P4, IEEE 802.11k-2008.). This feature extends those capabilities." | General-H
10193200023 | 30-Sep-2010 8:27:48 EDT | 638 | Worstell, Harry | hworstell@research.att.com | 973-236-6915 | Individual | 607 | User | Disapprove | AT&T | Technical | 206 | 10.3.67.1.4 | 15 | This comment is on a portion of the balloted proposed standard that is the subject of unresolved comments (#7405500023, #8031300023, #8467800023, #9052700023, #9328900023, #9632000023 and #10026900023) associated with a 'Do Not Approve' vote. It is therefore within the scope of this recirculation ballot. The TGv PAR scope states: "This amendment provides Wireless Network Management enhancements." There is no mention in the PAR of the amendment including enhancements for higher throughput. Sponsor Ballot pool members with experience with performance enhancements likely did not apply. TIM Broadcast is an enhancement for higher throughput, not a Network Management enhancement, and therefore is not being reviewed by an appropriate Sponsor Ballot pool. |  | Yes | Update the scope in the TGv PAR, form a new Sponsor Ballot Pool, and restart the Sponsor Ballot. Alternatively, delete the subclause title at page 206 line 15 and all other references to TIM Broadcast | Disagree | This is a reiteration of a previous comment, as indicated by the commenter. The TG reiterates it rationale for declining the comment. Some performance enhancements may indeed also provide or enable improved management of the 802.11 network. "The TG and the commenter disagree on the interpretaion of the PAR. The TG believes that the feature is in scope as it enables further management of 802.11 devices in wireless networks. Prior work in radio measurement was performed to "... provide the capability for a STA to manage and query its radio environment, and to make appropriate assessments about its health and efficiency (See P4, IEEE 802.11k-2008.). This feature extends those capabilities." | General-H
10193100023 | 30-Sep-2010 8:27:48 EDT | 637 | Worstell, Harry | hworstell@research.att.com | 973-236-6915 | Individual | 606 | User | Disapprove | AT&T | Technical | 206 | 10.3.67.1.3 | 11 | This comment is on a portion of the balloted proposed standard that is the subject of unresolved comments (#7405500023, #8031200023, #8467700023, #9052600023, #9328800023, #9631900023 and #10026800023) associated with a 'Do Not Approve' vote. It is therefore within the scope of this recirculation ballot. The TGv PAR scope states: "This amendment provides Wireless Network Management enhancements." There is no mention in the PAR of the amendment including enhancements for higher throughput. Sponsor Ballot pool members with experience with performance enhancements likely did not apply. TIM Broadcast is an enhancement for higher throughput, not a Network Management enhancement, and therefore is not being reviewed by an appropriate Sponsor Ballot pool. |  | Yes | Update the scope in the TGv PAR, form a new Sponsor Ballot Pool, and restart the Sponsor Ballot. Alternatively, delete the paragraph at page 206 line 11 and all other references to TIM Broadcast | Disagree | This is a reiteration of a previous comment, as indicated by the commenter. The TG reiterates it rationale for declining the comment. Some performance enhancements may indeed also provide or enable improved management of the 802.11 network. "The TG and the commenter disagree on the interpretaion of the PAR. The TG believes that the feature is in scope as it enables further management of 802.11 devices in wireless networks. Prior work in radio measurement was performed to "... provide the capability for a STA to manage and query its radio environment, and to make appropriate assessments about its health and efficiency (See P4, IEEE 802.11k-2008.). This feature extends those capabilities." | General-H
10193000023 | 30-Sep-2010 8:27:48 EDT | 636 | Worstell, Harry | hworstell@research.att.com | 973-236-6915 | Individual | 605 | User | Disapprove | AT&T | Technical | 206 | 10.3.67.1.3 | 8 | This comment is on a portion of the balloted proposed standard that is the subject of unresolved comments (#7405500023, #8031100023, #8467600023, #9052500023, #9328700023, #9631800023 and #10026700023) associated with a 'Do Not Approve' vote. It is therefore within the scope of this recirculation ballot. The TGv PAR scope states: "This amendment provides Wireless Network Management enhancements." There is no mention in the PAR of the amendment including enhancements for higher throughput. Sponsor Ballot pool members with experience with performance enhancements likely did not apply. TIM Broadcast is an enhancement for higher throughput, not a Network Management enhancement, and therefore is not being reviewed by an appropriate Sponsor Ballot pool. |  | Yes | Update the scope in the TGv PAR, form a new Sponsor Ballot Pool, and restart the Sponsor Ballot. Alternatively, delete the subclause title at page 206 line 8 and all other references to TIM Broadcast | Disagree | This is a reiteration of a previous comment, as indicated by the commenter. The TG reiterates it rationale for declining the comment. Some performance enhancements may indeed also provide or enable improved management of the 802.11 network. "The TG and the commenter disagree on the interpretaion of the PAR. The TG believes that the feature is in scope as it enables further management of 802.11 devices in wireless networks. Prior work in radio measurement was performed to "... provide the capability for a STA to manage and query its radio environment, and to make appropriate assessments about its health and efficiency (See P4, IEEE 802.11k-2008.). This feature extends those capabilities." | General-H
10192900023 | 30-Sep-2010 8:27:48 EDT | 635 | Worstell, Harry | hworstell@research.att.com | 973-236-6915 | Individual | 604 | User | Disapprove | AT&T | Technical | 205 | 10.3.67.1.2 | 58 | This comment is on a portion of the balloted proposed standard that is the subject of unresolved comments (#7405500023, #8031000023, #8467500023, #9052400023, #9328600023, #9631700023 and #10026600023) associated with a 'Do Not Approve' vote. It is therefore within the scope of this recirculation ballot. The TGv PAR scope states: "This amendment provides Wireless Network Management enhancements." There is no mention in the PAR of the amendment including enhancements for higher throughput. Sponsor Ballot pool members with experience with performance enhancements likely did not apply. TIM Broadcast is an enhancement for higher throughput, not a Network Management enhancement, and therefore is not being reviewed by an appropriate Sponsor Ballot pool. |  | Yes | Update the scope in the TGv PAR, form a new Sponsor Ballot Pool, and restart the Sponsor Ballot. Alternatively, delete the table at page 205 line 58 and all other references to TIM Broadcast | Disagree | This is a reiteration of a previous comment, as indicated by the commenter. The TG reiterates it rationale for declining the comment. Some performance enhancements may indeed also provide or enable improved management of the 802.11 network. "The TG and the commenter disagree on the interpretaion of the PAR. The TG believes that the feature is in scope as it enables further management of 802.11 devices in wireless networks. Prior work in radio measurement was performed to "... provide the capability for a STA to manage and query its radio environment, and to make appropriate assessments about its health and efficiency (See P4, IEEE 802.11k-2008.). This feature extends those capabilities." | General-H
10192800023 | 30-Sep-2010 8:27:48 EDT | 634 | Worstell, Harry | hworstell@research.att.com | 973-236-6915 | Individual | 603 | User | Disapprove | AT&T | Technical | 205 | 10.3.67.1.2 | 53 | This comment is on a portion of the balloted proposed standard that is the subject of unresolved comments (#7405500023, #8030900023, #8467400023, #9052300023, #9328500023, #9631600023 and #10026500023) associated with a 'Do Not Approve' vote. It is therefore within the scope of this recirculation ballot. The TGv PAR scope states: "This amendment provides Wireless Network Management enhancements." There is no mention in the PAR of the amendment including enhancements for higher throughput. Sponsor Ballot pool members with experience with performance enhancements likely did not apply. TIM Broadcast is an enhancement for higher throughput, not a Network Management enhancement, and therefore is not being reviewed by an appropriate Sponsor Ballot pool. |  | Yes | Update the scope in the TGv PAR, form a new Sponsor Ballot Pool, and restart the Sponsor Ballot. Alternatively, delete the MLME definition at page 205 line 53 and all other references to TIM Broadcast | Disagree | This is a reiteration of a previous comment, as indicated by the commenter. The TG reiterates it rationale for declining the comment. Some performance enhancements may indeed also provide or enable improved management of the 802.11 network. "The TG and the commenter disagree on the interpretaion of the PAR. The TG believes that the feature is in scope as it enables further management of 802.11 devices in wireless networks. Prior work in radio measurement was performed to "... provide the capability for a STA to manage and query its radio environment, and to make appropriate assessments about its health and efficiency (See P4, IEEE 802.11k-2008.). This feature extends those capabilities." | General-H
10192700023 | 30-Sep-2010 8:27:48 EDT | 633 | Worstell, Harry | hworstell@research.att.com | 973-236-6915 | Individual | 602 | User | Disapprove | AT&T | Technical | 205 | 10.3.67.1.2 | 51 | This comment is on a portion of the balloted proposed standard that is the subject of unresolved comments (#7405500023, #8030800023, #8467300023, #9052200023, #9328400023, #9631500023 and #10026400023) associated with a 'Do Not Approve' vote. It is therefore within the scope of this recirculation ballot. The TGv PAR scope states: "This amendment provides Wireless Network Management enhancements." There is no mention in the PAR of the amendment including enhancements for higher throughput. Sponsor Ballot pool members with experience with performance enhancements likely did not apply. TIM Broadcast is an enhancement for higher throughput, not a Network Management enhancement, and therefore is not being reviewed by an appropriate Sponsor Ballot pool. |  | Yes | Update the scope in the TGv PAR, form a new Sponsor Ballot Pool, and restart the Sponsor Ballot. Alternatively, delete the paragraph at page 205 line 51 and all other references to TIM Broadcast | Disagree | This is a reiteration of a previous comment, as indicated by the commenter. The TG reiterates it rationale for declining the comment. Some performance enhancements may indeed also provide or enable improved management of the 802.11 network. "The TG and the commenter disagree on the interpretaion of the PAR. The TG believes that the feature is in scope as it enables further management of 802.11 devices in wireless networks. Prior work in radio measurement was performed to "... provide the capability for a STA to manage and query its radio environment, and to make appropriate assessments about its health and efficiency (See P4, IEEE 802.11k-2008.). This feature extends those capabilities." | General-H
10192600023 | 30-Sep-2010 8:27:48 EDT | 632 | Worstell, Harry | hworstell@research.att.com | 973-236-6915 | Individual | 601 | User | Disapprove | AT&T | Technical | 205 | 10.3.67.1.2 | 49 | This comment is on a portion of the balloted proposed standard that is the subject of unresolved comments (#7405500023, #8030700023, #8467200023, #9052100023, #9328300023, #9631400023 and #10026300023) associated with a 'Do Not Approve' vote. It is therefore within the scope of this recirculation ballot. The TGv PAR scope states: "This amendment provides Wireless Network Management enhancements." There is no mention in the PAR of the amendment including enhancements for higher throughput. Sponsor Ballot pool members with experience with performance enhancements likely did not apply. TIM Broadcast is an enhancement for higher throughput, not a Network Management enhancement, and therefore is not being reviewed by an appropriate Sponsor Ballot pool. |  | Yes | Update the scope in the TGv PAR, form a new Sponsor Ballot Pool, and restart the Sponsor Ballot. Alternatively, delete the subclause title at page 205 line 49 and all other references to TIM Broadcast | Disagree | This is a reiteration of a previous comment, as indicated by the commenter. The TG reiterates it rationale for declining the comment. Some performance enhancements may indeed also provide or enable improved management of the 802.11 network. "The TG and the commenter disagree on the interpretaion of the PAR. The TG believes that the feature is in scope as it enables further management of 802.11 devices in wireless networks. Prior work in radio measurement was performed to "... provide the capability for a STA to manage and query its radio environment, and to make appropriate assessments about its health and efficiency (See P4, IEEE 802.11k-2008.). This feature extends those capabilities." | General-H
10192500023 | 30-Sep-2010 8:27:48 EDT | 631 | Worstell, Harry | hworstell@research.att.com | 973-236-6915 | Individual | 600 | User | Disapprove | AT&T | Technical | 205 | 10.3.67.1.1 | 45 | This comment is on a portion of the balloted proposed standard that is the subject of unresolved comments (#7405500023, #8030600023, #8467100023, #9052000023, #9328200023, #9631300023 and #10026200023) associated with a 'Do Not Approve' vote. It is therefore within the scope of this recirculation ballot. The TGv PAR scope states: "This amendment provides Wireless Network Management enhancements." There is no mention in the PAR of the amendment including enhancements for higher throughput. Sponsor Ballot pool members with experience with performance enhancements likely did not apply. TIM Broadcast is an enhancement for higher throughput, not a Network Management enhancement, and therefore is not being reviewed by an appropriate Sponsor Ballot pool. |  | Yes | Update the scope in the TGv PAR, form a new Sponsor Ballot Pool, and restart the Sponsor Ballot. Alternatively, delete the paragraph at page 205 line 45 and all other references to TIM Broadcast | Disagree | This is a reiteration of a previous comment, as indicated by the commenter. The TG reiterates it rationale for declining the comment. Some performance enhancements may indeed also provide or enable improved management of the 802.11 network. "The TG and the commenter disagree on the interpretaion of the PAR. The TG believes that the feature is in scope as it enables further management of 802.11 devices in wireless networks. Prior work in radio measurement was performed to "... provide the capability for a STA to manage and query its radio environment, and to make appropriate assessments about its health and efficiency (See P4, IEEE 802.11k-2008.). This feature extends those capabilities." | General-H
10192400023 | 30-Sep-2010 8:27:48 EDT | 630 | Worstell, Harry | hworstell@research.att.com | 973-236-6915 | Individual | 599 | User | Disapprove | AT&T | Technical | 205 | 10.3.67.1.1 | 42 | This comment is on a portion of the balloted proposed standard that is the subject of unresolved comments (#7405500023, #8030500023, #8467000023, #9051900023, #9328100023, #9631200023 and #10026100023) associated with a 'Do Not Approve' vote. It is therefore within the scope of this recirculation ballot. The TGv PAR scope states: "This amendment provides Wireless Network Management enhancements." There is no mention in the PAR of the amendment including enhancements for higher throughput. Sponsor Ballot pool members with experience with performance enhancements likely did not apply. TIM Broadcast is an enhancement for higher throughput, not a Network Management enhancement, and therefore is not being reviewed by an appropriate Sponsor Ballot pool. |  | Yes | Update the scope in the TGv PAR, form a new Sponsor Ballot Pool, and restart the Sponsor Ballot. Alternatively, delete the subclause title at page 205 line 42 and all other references to TIM Broadcast | Disagree | This is a reiteration of a previous comment, as indicated by the commenter. The TG reiterates it rationale for declining the comment. Some performance enhancements may indeed also provide or enable improved management of the 802.11 network. "The TG and the commenter disagree on the interpretaion of the PAR. The TG believes that the feature is in scope as it enables further management of 802.11 devices in wireless networks. Prior work in radio measurement was performed to "... provide the capability for a STA to manage and query its radio environment, and to make appropriate assessments about its health and efficiency (See P4, IEEE 802.11k-2008.). This feature extends those capabilities." | General-H
10192300023 | 30-Sep-2010 8:27:48 EDT | 629 | Worstell, Harry | hworstell@research.att.com | 973-236-6915 | Individual | 598 | User | Disapprove | AT&T | Technical | 205 | 10.3.67.1 | 39 | This comment is on a portion of the balloted proposed standard that is the subject of unresolved comments (#7405500023, #8030400023, #8466900023, #9051800023, #9328000023, #9631100023 and #10026000023) associated with a 'Do Not Approve' vote. It is therefore within the scope of this recirculation ballot. The TGv PAR scope states: "This amendment provides Wireless Network Management enhancements." There is no mention in the PAR of the amendment including enhancements for higher throughput. Sponsor Ballot pool members with experience with performance enhancements likely did not apply. TIM Broadcast is an enhancement for higher throughput, not a Network Management enhancement, and therefore is not being reviewed by an appropriate Sponsor Ballot pool. |  | Yes | Update the scope in the TGv PAR, form a new Sponsor Ballot Pool, and restart the Sponsor Ballot. Alternatively, delete the subclause title at page 205 line 39 and all other references to TIM Broadcast | Disagree | This is a reiteration of a previous comment, as indicated by the commenter. The TG reiterates it rationale for declining the comment. Some performance enhancements may indeed also provide or enable improved management of the 802.11 network. "The TG and the commenter disagree on the interpretaion of the PAR. The TG believes that the feature is in scope as it enables further management of 802.11 devices in wireless networks. Prior work in radio measurement was performed to "... provide the capability for a STA to manage and query its radio environment, and to make appropriate assessments about its health and efficiency (See P4, IEEE 802.11k-2008.). This feature extends those capabilities." | General-H
10192200023 | 30-Sep-2010 8:27:48 EDT | 628 | Worstell, Harry | hworstell@research.att.com | 973-236-6915 | Individual | 597 | User | Disapprove | AT&T | Technical | 205 | 10.3.67 | 9 | This comment is on a portion of the balloted proposed standard that is the subject of unresolved comments (#7405500023, #8030300023, #8466800023, #9051700023, #9327900023, #9631000023 and #10025900023) associated with a 'Do Not Approve' vote. It is therefore within the scope of this recirculation ballot. The TGv PAR scope states: "This amendment provides Wireless Network Management enhancements." There is no mention in the PAR of the amendment including enhancements for higher throughput. Sponsor Ballot pool members with experience with performance enhancements likely did not apply. TIM Broadcast is an enhancement for higher throughput, not a Network Management enhancement, and therefore is not being reviewed by an appropriate Sponsor Ballot pool. |  | Yes | Update the scope in the TGv PAR, form a new Sponsor Ballot Pool, and restart the Sponsor Ballot. Alternatively, delete the figure at page 205 line 9 and all other references to TIM Broadcast | Disagree | This is a reiteration of a previous comment, as indicated by the commenter. The TG reiterates it rationale for declining the comment. Some performance enhancements may indeed also provide or enable improved management of the 802.11 network. "The TG and the commenter disagree on the interpretaion of the PAR. The TG believes that the feature is in scope as it enables further management of 802.11 devices in wireless networks. Prior work in radio measurement was performed to "... provide the capability for a STA to manage and query its radio environment, and to make appropriate assessments about its health and efficiency (See P4, IEEE 802.11k-2008.). This feature extends those capabilities." | General-H
10192100023 | 30-Sep-2010 8:27:48 EDT | 627 | Worstell, Harry | hworstell@research.att.com | 973-236-6915 | Individual | 596 | User | Disapprove | AT&T | Technical | 205 | 10.3.67 | 4 | This comment is on a portion of the balloted proposed standard that is the subject of unresolved comments (#7405500023, #8030200023, #8466700023, #9051600023, #9327800023, #9630900023 and #10025800023) associated with a 'Do Not Approve' vote. It is therefore within the scope of this recirculation ballot. The TGv PAR scope states: "This amendment provides Wireless Network Management enhancements." There is no mention in the PAR of the amendment including enhancements for higher throughput. Sponsor Ballot pool members with experience with performance enhancements likely did not apply. TIM Broadcast is an enhancement for higher throughput, not a Network Management enhancement, and therefore is not being reviewed by an appropriate Sponsor Ballot pool. |  | Yes | Update the scope in the TGv PAR, form a new Sponsor Ballot Pool, and restart the Sponsor Ballot. Alternatively, delete the paragraph at page 205 line 4 and all other references to TIM Broadcast | Disagree | This is a reiteration of a previous comment, as indicated by the commenter. The TG reiterates it rationale for declining the comment. Some performance enhancements may indeed also provide or enable improved management of the 802.11 network. "The TG and the commenter disagree on the interpretaion of the PAR. The TG believes that the feature is in scope as it enables further management of 802.11 devices in wireless networks. Prior work in radio measurement was performed to "... provide the capability for a STA to manage and query its radio environment, and to make appropriate assessments about its health and efficiency (See P4, IEEE 802.11k-2008.). This feature extends those capabilities." | General-H
10192000023 | 30-Sep-2010 8:27:48 EDT | 626 | Worstell, Harry | hworstell@research.att.com | 973-236-6915 | Individual | 595 | User | Disapprove | AT&T | Technical | 205 | 10.3.67 | 1 | This comment is on a portion of the balloted proposed standard that is the subject of unresolved comments (#7405500023, #8030100023, #8466600023, #9051500023, #9327700023, #9630800023 and #10025700023) associated with a 'Do Not Approve' vote. It is therefore within the scope of this recirculation ballot. The TGv PAR scope states: "This amendment provides Wireless Network Management enhancements." There is no mention in the PAR of the amendment including enhancements for higher throughput. Sponsor Ballot pool members with experience with performance enhancements likely did not apply. TIM Broadcast is an enhancement for higher throughput, not a Network Management enhancement, and therefore is not being reviewed by an appropriate Sponsor Ballot pool. |  | Yes | Update the scope in the TGv PAR, form a new Sponsor Ballot Pool, and restart the Sponsor Ballot. Alternatively, delete the subclause title at page 205 line 1 and all other references to TIM Broadcast | Disagree | This is a reiteration of a previous comment, as indicated by the commenter. The TG reiterates it rationale for declining the comment. Some performance enhancements may indeed also provide or enable improved management of the 802.11 network. "The TG and the commenter disagree on the interpretaion of the PAR. The TG believes that the feature is in scope as it enables further management of 802.11 devices in wireless networks. Prior work in radio measurement was performed to "... provide the capability for a STA to manage and query its radio environment, and to make appropriate assessments about its health and efficiency (See P4, IEEE 802.11k-2008.). This feature extends those capabilities." | General-H
10191900023 | 30-Sep-2010 8:27:48 EDT | 625 | Worstell, Harry | hworstell@research.att.com | 973-236-6915 | Individual | 594 | User | Disapprove | AT&T | Technical | 204 | 10.3.66.4.2 | 45 | This comment is on a portion of the balloted proposed standard that is the subject of unresolved comments (#7405600023, #8030000023, #8466500023, #9051400023, #9327600023, #9630700023 and #10025600023) associated with a 'Do Not Approve' vote. It is therefore within the scope of this recirculation ballot. The TGv PAR scope states: "This amendment provides Wireless Network Management enhancements." There is no mention in the PAR of the amendment including enhancements for higher throughput. Sponsor Ballot pool members with experience with performance enhancements likely did not apply. Traffic Filtering Service (TFS) is an enhancement for higher throughput, not a Network Management enhancement, and therefore is not being reviewed by an appropriate Sponsor Ballot pool. |  | Yes | Update the scope in the TGv PAR, form a new Sponsor Ballot Pool, and restart the Sponsor Ballot. Alternatively, delete the table entry at page 204 line 45 and all other references to Traffic Filtering Service (TFS) | Disagree | This is a reiteration of a previous comment, as indicated by the commenter. The TG reiterates it rationale for declining the comment. Some performance enhancements may indeed also provide or enable improved management of the 802.11 network. "The TG and the commenter disagree on the interpretaion of the PAR. The TG believes that the feature is in scope as it enables further management of 802.11 devices in wireless networks. Prior work in radio measurement was performed to "... provide the capability for a STA to manage and query its radio environment, and to make appropriate assessments about its health and efficiency (See P4, IEEE 802.11k-2008.). This feature extends those capabilities." | General-H
10191800023 | 30-Sep-2010 8:27:48 EDT | 624 | Worstell, Harry | hworstell@research.att.com | 973-236-6915 | Individual | 593 | User | Disapprove | AT&T | Technical | 204 | 10.3.66.4.2 | 21 | This comment is on a portion of the balloted proposed standard that is the subject of unresolved comments (#7405600023, #8029900023, #8466400023, #9051300023, #9327500023, #9630600023 and #10025500023) associated with a 'Do Not Approve' vote. It is therefore within the scope of this recirculation ballot. The TGv PAR scope states: "This amendment provides Wireless Network Management enhancements." There is no mention in the PAR of the amendment including enhancements for higher throughput. Sponsor Ballot pool members with experience with performance enhancements likely did not apply. Traffic Filtering Service (TFS) is an enhancement for higher throughput, not a Network Management enhancement, and therefore is not being reviewed by an appropriate Sponsor Ballot pool. |  | Yes | Update the scope in the TGv PAR, form a new Sponsor Ballot Pool, and restart the Sponsor Ballot. Alternatively, delete the MLME parameter at page 204 line 21 and all other references to Traffic Filtering Service (TFS) | Disagree | This is a reiteration of a previous comment, as indicated by the commenter. The TG reiterates it rationale for declining the comment. Some performance enhancements may indeed also provide or enable improved management of the 802.11 network. "The TG and the commenter disagree on the interpretaion of the PAR. The TG believes that the feature is in scope as it enables further management of 802.11 devices in wireless networks. Prior work in radio measurement was performed to "... provide the capability for a STA to manage and query its radio environment, and to make appropriate assessments about its health and efficiency (See P4, IEEE 802.11k-2008.). This feature extends those capabilities." | General-H
10191700023 | 30-Sep-2010 8:27:48 EDT | 623 | Worstell, Harry | hworstell@research.att.com | 973-236-6915 | Individual | 592 | User | Disapprove | AT&T | Technical | 203 | 10.3.66.3.2 | 45 | This comment is on a portion of the balloted proposed standard that is the subject of unresolved comments (#7405600023, #8029800023, #8466300023, #9051200023, #9327400023, #9630500023 and #10025400023) associated with a 'Do Not Approve' vote. It is therefore within the scope of this recirculation ballot. The TGv PAR scope states: "This amendment provides Wireless Network Management enhancements." There is no mention in the PAR of the amendment including enhancements for higher throughput. Sponsor Ballot pool members with experience with performance enhancements likely did not apply. Traffic Filtering Service (TFS) is an enhancement for higher throughput, not a Network Management enhancement, and therefore is not being reviewed by an appropriate Sponsor Ballot pool. |  | Yes | Update the scope in the TGv PAR, form a new Sponsor Ballot Pool, and restart the Sponsor Ballot. Alternatively, delete the table entry at page 203 line 45 and all other references to Traffic Filtering Service (TFS) | Disagree | This is a reiteration of a previous comment, as indicated by the commenter. The TG reiterates it rationale for declining the comment. Some performance enhancements may indeed also provide or enable improved management of the 802.11 network. "The TG and the commenter disagree on the interpretaion of the PAR. The TG believes that the feature is in scope as it enables further management of 802.11 devices in wireless networks. Prior work in radio measurement was performed to "... provide the capability for a STA to manage and query its radio environment, and to make appropriate assessments about its health and efficiency (See P4, IEEE 802.11k-2008.). This feature extends those capabilities." | General-H
10191600023 | 30-Sep-2010 8:27:48 EDT | 622 | Worstell, Harry | hworstell@research.att.com | 973-236-6915 | Individual | 591 | User | Disapprove | AT&T | Technical | 203 | 10.3.66.3.2 | 31 | This comment is on a portion of the balloted proposed standard that is the subject of unresolved comments (#7405600023, #8029700023, #8466200023, #9051100023, #9327300023, #9630400023 and #10025300023) associated with a 'Do Not Approve' vote. It is therefore within the scope of this recirculation ballot. The TGv PAR scope states: "This amendment provides Wireless Network Management enhancements." There is no mention in the PAR of the amendment including enhancements for higher throughput. Sponsor Ballot pool members with experience with performance enhancements likely did not apply. Traffic Filtering Service (TFS) is an enhancement for higher throughput, not a Network Management enhancement, and therefore is not being reviewed by an appropriate Sponsor Ballot pool. |  | Yes | Update the scope in the TGv PAR, form a new Sponsor Ballot Pool, and restart the Sponsor Ballot. Alternatively, delete the MLME parameter at page 203 line 31 and all other references to Traffic Filtering Service (TFS) | Disagree | This is a reiteration of a previous comment, as indicated by the commenter. The TG reiterates it rationale for declining the comment. Some performance enhancements may indeed also provide or enable improved management of the 802.11 network. "The TG and the commenter disagree on the interpretaion of the PAR. The TG believes that the feature is in scope as it enables further management of 802.11 devices in wireless networks. Prior work in radio measurement was performed to "... provide the capability for a STA to manage and query its radio environment, and to make appropriate assessments about its health and efficiency (See P4, IEEE 802.11k-2008.). This feature extends those capabilities." | General-H
10191500023 | 30-Sep-2010 8:27:48 EDT | 621 | Worstell, Harry | hworstell@research.att.com | 973-236-6915 | Individual | 590 | User | Disapprove | AT&T | Technical | 202 | 10.3.66.2.2 | 59 | This comment is on a portion of the balloted proposed standard that is the subject of unresolved comments (#7405600023, #8029600023, #8466100023, #9051000023, #9327200023, #9630300023 and #10025200023) associated with a 'Do Not Approve' vote. It is therefore within the scope of this recirculation ballot. The TGv PAR scope states: "This amendment provides Wireless Network Management enhancements." There is no mention in the PAR of the amendment including enhancements for higher throughput. Sponsor Ballot pool members with experience with performance enhancements likely did not apply. Traffic Filtering Service (TFS) is an enhancement for higher throughput, not a Network Management enhancement, and therefore is not being reviewed by an appropriate Sponsor Ballot pool. |  | Yes | Update the scope in the TGv PAR, form a new Sponsor Ballot Pool, and restart the Sponsor Ballot. Alternatively, delete the table entry at page 202 line 59 and all other references to Traffic Filtering Service (TFS) | Disagree | This is a reiteration of a previous comment, as indicated by the commenter. The TG reiterates it rationale for declining the comment. Some performance enhancements may indeed also provide or enable improved management of the 802.11 network. "The TG and the commenter disagree on the interpretaion of the PAR. The TG believes that the feature is in scope as it enables further management of 802.11 devices in wireless networks. Prior work in radio measurement was performed to "... provide the capability for a STA to manage and query its radio environment, and to make appropriate assessments about its health and efficiency (See P4, IEEE 802.11k-2008.). This feature extends those capabilities." | General-H
10191400023 | 30-Sep-2010 8:27:48 EDT | 620 | Worstell, Harry | hworstell@research.att.com | 973-236-6915 | Individual | 589 | User | Disapprove | AT&T | Technical | 202 | 10.3.66.2.2 | 45 | This comment is on a portion of the balloted proposed standard that is the subject of unresolved comments (#7405600023, #8029500023, #8466000023, #9050900023, #9327100023, #9630200023 and #10025100023) associated with a 'Do Not Approve' vote. It is therefore within the scope of this recirculation ballot. The TGv PAR scope states: "This amendment provides Wireless Network Management enhancements." There is no mention in the PAR of the amendment including enhancements for higher throughput. Sponsor Ballot pool members with experience with performance enhancements likely did not apply. Traffic Filtering Service (TFS) is an enhancement for higher throughput, not a Network Management enhancement, and therefore is not being reviewed by an appropriate Sponsor Ballot pool. |  | Yes | Update the scope in the TGv PAR, form a new Sponsor Ballot Pool, and restart the Sponsor Ballot. Alternatively, delete the MLME parameter at page 202 line 45 and all other references to Traffic Filtering Service (TFS) | Disagree | This is a reiteration of a previous comment, as indicated by the commenter. The TG reiterates it rationale for declining the comment. Some performance enhancements may indeed also provide or enable improved management of the 802.11 network. "The TG and the commenter disagree on the interpretaion of the PAR. The TG believes that the feature is in scope as it enables further management of 802.11 devices in wireless networks. Prior work in radio measurement was performed to "... provide the capability for a STA to manage and query its radio environment, and to make appropriate assessments about its health and efficiency (See P4, IEEE 802.11k-2008.). This feature extends those capabilities." | General-H
10191300023 | 30-Sep-2010 8:27:48 EDT | 619 | Worstell, Harry | hworstell@research.att.com | 973-236-6915 | Individual | 588 | User | Disapprove | AT&T | Technical | 202 | 10.3.66.1.2 | 7 | This comment is on a portion of the balloted proposed standard that is the subject of unresolved comments (#7405600023, #8029400023, #8465900023, #9050800023, #9327000023, #9630100023 and #10025000023) associated with a 'Do Not Approve' vote. It is therefore within the scope of this recirculation ballot. The TGv PAR scope states: "This amendment provides Wireless Network Management enhancements." There is no mention in the PAR of the amendment including enhancements for higher throughput. Sponsor Ballot pool members with experience with performance enhancements likely did not apply. Traffic Filtering Service (TFS) is an enhancement for higher throughput, not a Network Management enhancement, and therefore is not being reviewed by an appropriate Sponsor Ballot pool. |  | Yes | Update the scope in the TGv PAR, form a new Sponsor Ballot Pool, and restart the Sponsor Ballot. Alternatively, delete the table entry at page 202 line 7 and all other references to Traffic Filtering Service (TFS) | Disagree | This is a reiteration of a previous comment, as indicated by the commenter. The TG reiterates it rationale for declining the comment. Some performance enhancements may indeed also provide or enable improved management of the 802.11 network. "The TG and the commenter disagree on the interpretaion of the PAR. The TG believes that the feature is in scope as it enables further management of 802.11 devices in wireless networks. Prior work in radio measurement was performed to "... provide the capability for a STA to manage and query its radio environment, and to make appropriate assessments about its health and efficiency (See P4, IEEE 802.11k-2008.). This feature extends those capabilities." | General-H
10191200023 | 30-Sep-2010 8:27:48 EDT | 618 | Worstell, Harry | hworstell@research.att.com | 973-236-6915 | Individual | 587 | User | Disapprove | AT&T | Technical | 201 | 10.3.66.1.2 | 56 | This comment is on a portion of the balloted proposed standard that is the subject of unresolved comments (#7405600023, #8029300023, #8465800023, #9050700023, #9326900023, #9630000023 and #10024900023) associated with a 'Do Not Approve' vote. It is therefore within the scope of this recirculation ballot. The TGv PAR scope states: "This amendment provides Wireless Network Management enhancements." There is no mention in the PAR of the amendment including enhancements for higher throughput. Sponsor Ballot pool members with experience with performance enhancements likely did not apply. Traffic Filtering Service (TFS) is an enhancement for higher throughput, not a Network Management enhancement, and therefore is not being reviewed by an appropriate Sponsor Ballot pool. |  | Yes | Update the scope in the TGv PAR, form a new Sponsor Ballot Pool, and restart the Sponsor Ballot. Alternatively, delete the MLME parameter at page 201 line 56 and all other references to Traffic Filtering Service (TFS) | Disagree | This is a reiteration of a previous comment, as indicated by the commenter. The TG reiterates it rationale for declining the comment. Some performance enhancements may indeed also provide or enable improved management of the 802.11 network. "The TG and the commenter disagree on the interpretaion of the PAR. The TG believes that the feature is in scope as it enables further management of 802.11 devices in wireless networks. Prior work in radio measurement was performed to "... provide the capability for a STA to manage and query its radio environment, and to make appropriate assessments about its health and efficiency (See P4, IEEE 802.11k-2008.). This feature extends those capabilities." | General-H
10191100023 | 30-Sep-2010 8:27:48 EDT | 617 | Worstell, Harry | hworstell@research.att.com | 973-236-6915 | Individual | 586 | User | Disapprove | AT&T | Technical | 200 | 10.3.65.4.4 | 43 | This comment is on a portion of the balloted proposed standard that is the subject of unresolved comments (#7405600023, #8029200023, #8465700023, #9050600023, #9326800023, #9629900023 and #10024800023) associated with a 'Do Not Approve' vote. It is therefore within the scope of this recirculation ballot. The TGv PAR scope states: "This amendment provides Wireless Network Management enhancements." There is no mention in the PAR of the amendment including enhancements for higher throughput. Sponsor Ballot pool members with experience with performance enhancements likely did not apply. Traffic Filtering Service (TFS) is an enhancement for higher throughput, not a Network Management enhancement, and therefore is not being reviewed by an appropriate Sponsor Ballot pool. |  | Yes | Update the scope in the TGv PAR, form a new Sponsor Ballot Pool, and restart the Sponsor Ballot. Alternatively, delete the paragraph at page 200 line 43 and all other references to Traffic Filtering Service (TFS) | Disagree | This is a reiteration of a previous comment, as indicated by the commenter. The TG reiterates it rationale for declining the comment. Some performance enhancements may indeed also provide or enable improved management of the 802.11 network. "The TG and the commenter disagree on the interpretaion of the PAR. The TG believes that the feature is in scope as it enables further management of 802.11 devices in wireless networks. Prior work in radio measurement was performed to "... provide the capability for a STA to manage and query its radio environment, and to make appropriate assessments about its health and efficiency (See P4, IEEE 802.11k-2008.). This feature extends those capabilities." | General-H
10191000023 | 30-Sep-2010 8:27:48 EDT | 616 | Worstell, Harry | hworstell@research.att.com | 973-236-6915 | Individual | 585 | User | Disapprove | AT&T | Technical | 200 | 10.3.65.4.4 | 40 | This comment is on a portion of the balloted proposed standard that is the subject of unresolved comments (#7405600023, #8029100023, #8465600023, #9050500023, #9326700023, #9629800023 and #10024700023) associated with a 'Do Not Approve' vote. It is therefore within the scope of this recirculation ballot. The TGv PAR scope states: "This amendment provides Wireless Network Management enhancements." There is no mention in the PAR of the amendment including enhancements for higher throughput. Sponsor Ballot pool members with experience with performance enhancements likely did not apply. Traffic Filtering Service (TFS) is an enhancement for higher throughput, not a Network Management enhancement, and therefore is not being reviewed by an appropriate Sponsor Ballot pool. |  | Yes | Update the scope in the TGv PAR, form a new Sponsor Ballot Pool, and restart the Sponsor Ballot. Alternatively, delete the subclause title at page 200 line 40 and all other references to Traffic Filtering Service (TFS) | Disagree | This is a reiteration of a previous comment, as indicated by the commenter. The TG reiterates it rationale for declining the comment. Some performance enhancements may indeed also provide or enable improved management of the 802.11 network. "The TG and the commenter disagree on the interpretaion of the PAR. The TG believes that the feature is in scope as it enables further management of 802.11 devices in wireless networks. Prior work in radio measurement was performed to "... provide the capability for a STA to manage and query its radio environment, and to make appropriate assessments about its health and efficiency (See P4, IEEE 802.11k-2008.). This feature extends those capabilities." | General-H
10190900023 | 30-Sep-2010 8:27:48 EDT | 615 | Worstell, Harry | hworstell@research.att.com | 973-236-6915 | Individual | 584 | User | Disapprove | AT&T | Technical | 200 | 10.3.65.4.3 | 37 | This comment is on a portion of the balloted proposed standard that is the subject of unresolved comments (#7405600023, #8029000023, #8465500023, #9050400023, #9326600023, #9629700023 and #10024600023) associated with a 'Do Not Approve' vote. It is therefore within the scope of this recirculation ballot. The TGv PAR scope states: "This amendment provides Wireless Network Management enhancements." There is no mention in the PAR of the amendment including enhancements for higher throughput. Sponsor Ballot pool members with experience with performance enhancements likely did not apply. Traffic Filtering Service (TFS) is an enhancement for higher throughput, not a Network Management enhancement, and therefore is not being reviewed by an appropriate Sponsor Ballot pool. |  | Yes | Update the scope in the TGv PAR, form a new Sponsor Ballot Pool, and restart the Sponsor Ballot. Alternatively, delete the paragraph at page 200 line 37 and all other references to Traffic Filtering Service (TFS) | Disagree | This is a reiteration of a previous comment, as indicated by the commenter. The TG reiterates it rationale for declining the comment. Some performance enhancements may indeed also provide or enable improved management of the 802.11 network. "The TG and the commenter disagree on the interpretaion of the PAR. The TG believes that the feature is in scope as it enables further management of 802.11 devices in wireless networks. Prior work in radio measurement was performed to "... provide the capability for a STA to manage and query its radio environment, and to make appropriate assessments about its health and efficiency (See P4, IEEE 802.11k-2008.). This feature extends those capabilities." | General-H
10190800023 | 30-Sep-2010 8:27:48 EDT | 614 | Worstell, Harry | hworstell@research.att.com | 973-236-6915 | Individual | 583 | User | Disapprove | AT&T | Technical | 200 | 10.3.65.4.3 | 34 | This comment is on a portion of the balloted proposed standard that is the subject of unresolved comments (#7405600023, #8028900023, #8465400023, #9050300023, #9326500023, #9629600023 and #10024500023) associated with a 'Do Not Approve' vote. It is therefore within the scope of this recirculation ballot. The TGv PAR scope states: "This amendment provides Wireless Network Management enhancements." There is no mention in the PAR of the amendment including enhancements for higher throughput. Sponsor Ballot pool members with experience with performance enhancements likely did not apply. Traffic Filtering Service (TFS) is an enhancement for higher throughput, not a Network Management enhancement, and therefore is not being reviewed by an appropriate Sponsor Ballot pool. |  | Yes | Update the scope in the TGv PAR, form a new Sponsor Ballot Pool, and restart the Sponsor Ballot. Alternatively, delete the subclause title at page 200 line 34 and all other references to Traffic Filtering Service (TFS) | Disagree | This is a reiteration of a previous comment, as indicated by the commenter. The TG reiterates it rationale for declining the comment. Some performance enhancements may indeed also provide or enable improved management of the 802.11 network. "The TG and the commenter disagree on the interpretaion of the PAR. The TG believes that the feature is in scope as it enables further management of 802.11 devices in wireless networks. Prior work in radio measurement was performed to "... provide the capability for a STA to manage and query its radio environment, and to make appropriate assessments about its health and efficiency (See P4, IEEE 802.11k-2008.). This feature extends those capabilities." | General-H
10190700023 | 30-Sep-2010 8:27:48 EDT | 613 | Worstell, Harry | hworstell@research.att.com | 973-236-6915 | Individual | 582 | User | Disapprove | AT&T | Technical | 200 | 10.3.65.4.2 | 19 | This comment is on a portion of the balloted proposed standard that is the subject of unresolved comments (#7405600023, #8028800023, #8465300023, #9050200023, #9326400023, #9629500023 and #10024400023) associated with a 'Do Not Approve' vote. It is therefore within the scope of this recirculation ballot. The TGv PAR scope states: "This amendment provides Wireless Network Management enhancements." There is no mention in the PAR of the amendment including enhancements for higher throughput. Sponsor Ballot pool members with experience with performance enhancements likely did not apply. Traffic Filtering Service (TFS) is an enhancement for higher throughput, not a Network Management enhancement, and therefore is not being reviewed by an appropriate Sponsor Ballot pool. |  | Yes | Update the scope in the TGv PAR, form a new Sponsor Ballot Pool, and restart the Sponsor Ballot. Alternatively, delete the table at page 200 line 19 and all other references to Traffic Filtering Service (TFS) | Disagree | This is a reiteration of a previous comment, as indicated by the commenter. The TG reiterates it rationale for declining the comment. Some performance enhancements may indeed also provide or enable improved management of the 802.11 network. "The TG and the commenter disagree on the interpretaion of the PAR. The TG believes that the feature is in scope as it enables further management of 802.11 devices in wireless networks. Prior work in radio measurement was performed to "... provide the capability for a STA to manage and query its radio environment, and to make appropriate assessments about its health and efficiency (See P4, IEEE 802.11k-2008.). This feature extends those capabilities." | General-H
10190600023 | 30-Sep-2010 8:27:48 EDT | 612 | Worstell, Harry | hworstell@research.att.com | 973-236-6915 | Individual | 581 | User | Disapprove | AT&T | Technical | 200 | 10.3.65.4.2 | 13 | This comment is on a portion of the balloted proposed standard that is the subject of unresolved comments (#7405600023, #8028700023, #8465200023, #9050100023, #9326300023, #9629400023 and #10024300023) associated with a 'Do Not Approve' vote. It is therefore within the scope of this recirculation ballot. The TGv PAR scope states: "This amendment provides Wireless Network Management enhancements." There is no mention in the PAR of the amendment including enhancements for higher throughput. Sponsor Ballot pool members with experience with performance enhancements likely did not apply. Traffic Filtering Service (TFS) is an enhancement for higher throughput, not a Network Management enhancement, and therefore is not being reviewed by an appropriate Sponsor Ballot pool. |  | Yes | Update the scope in the TGv PAR, form a new Sponsor Ballot Pool, and restart the Sponsor Ballot. Alternatively, delete the MLME definition at page 200 line 13 and all other references to Traffic Filtering Service (TFS) | Disagree | This is a reiteration of a previous comment, as indicated by the commenter. The TG reiterates it rationale for declining the comment. Some performance enhancements may indeed also provide or enable improved management of the 802.11 network. "The TG and the commenter disagree on the interpretaion of the PAR. The TG believes that the feature is in scope as it enables further management of 802.11 devices in wireless networks. Prior work in radio measurement was performed to "... provide the capability for a STA to manage and query its radio environment, and to make appropriate assessments about its health and efficiency (See P4, IEEE 802.11k-2008.). This feature extends those capabilities." | General-H
10190500023 | 30-Sep-2010 8:27:48 EDT | 611 | Worstell, Harry | hworstell@research.att.com | 973-236-6915 | Individual | 580 | User | Disapprove | AT&T | Technical | 200 | 10.3.65.4.2 | 12 | This comment is on a portion of the balloted proposed standard that is the subject of unresolved comments (#7405600023, #8028600023, #8465100023, #9050000023, #9326200023, #9629300023 and #10024200023) associated with a 'Do Not Approve' vote. It is therefore within the scope of this recirculation ballot. The TGv PAR scope states: "This amendment provides Wireless Network Management enhancements." There is no mention in the PAR of the amendment including enhancements for higher throughput. Sponsor Ballot pool members with experience with performance enhancements likely did not apply. Traffic Filtering Service (TFS) is an enhancement for higher throughput, not a Network Management enhancement, and therefore is not being reviewed by an appropriate Sponsor Ballot pool. |  | Yes | Update the scope in the TGv PAR, form a new Sponsor Ballot Pool, and restart the Sponsor Ballot. Alternatively, delete the paragraph at page 200 line 12 and all other references to Traffic Filtering Service (TFS) | Disagree | This is a reiteration of a previous comment, as indicated by the commenter. The TG reiterates it rationale for declining the comment. Some performance enhancements may indeed also provide or enable improved management of the 802.11 network. "The TG and the commenter disagree on the interpretaion of the PAR. The TG believes that the feature is in scope as it enables further management of 802.11 devices in wireless networks. Prior work in radio measurement was performed to "... provide the capability for a STA to manage and query its radio environment, and to make appropriate assessments about its health and efficiency (See P4, IEEE 802.11k-2008.). This feature extends those capabilities." | General-H
10190400023 | 30-Sep-2010 8:27:48 EDT | 610 | Worstell, Harry | hworstell@research.att.com | 973-236-6915 | Individual | 579 | User | Disapprove | AT&T | Technical | 200 | 10.3.65.4.2 | 9 | This comment is on a portion of the balloted proposed standard that is the subject of unresolved comments (#7405600023, #8028500023, #8465000023, #9049900023, #9326100023, #9629200023 and #10024100023) associated with a 'Do Not Approve' vote. It is therefore within the scope of this recirculation ballot. The TGv PAR scope states: "This amendment provides Wireless Network Management enhancements." There is no mention in the PAR of the amendment including enhancements for higher throughput. Sponsor Ballot pool members with experience with performance enhancements likely did not apply. Traffic Filtering Service (TFS) is an enhancement for higher throughput, not a Network Management enhancement, and therefore is not being reviewed by an appropriate Sponsor Ballot pool. |  | Yes | Update the scope in the TGv PAR, form a new Sponsor Ballot Pool, and restart the Sponsor Ballot. Alternatively, delete the subclause title at page 200 line 9 and all other references to Traffic Filtering Service (TFS) | Disagree | This is a reiteration of a previous comment, as indicated by the commenter. The TG reiterates it rationale for declining the comment. Some performance enhancements may indeed also provide or enable improved management of the 802.11 network. "The TG and the commenter disagree on the interpretaion of the PAR. The TG believes that the feature is in scope as it enables further management of 802.11 devices in wireless networks. Prior work in radio measurement was performed to "... provide the capability for a STA to manage and query its radio environment, and to make appropriate assessments about its health and efficiency (See P4, IEEE 802.11k-2008.). This feature extends those capabilities." | General-H
10190300023 | 30-Sep-2010 8:27:48 EDT | 609 | Worstell, Harry | hworstell@research.att.com | 973-236-6915 | Individual | 578 | User | Disapprove | AT&T | Technical | 200 | 10.3.65.4.1 | 6 | This comment is on a portion of the balloted proposed standard that is the subject of unresolved comments (#7405600023, #8028400023, #8464900023, #9049800023, #9326000023, #9629100023 and #10024000023) associated with a 'Do Not Approve' vote. It is therefore within the scope of this recirculation ballot. The TGv PAR scope states: "This amendment provides Wireless Network Management enhancements." There is no mention in the PAR of the amendment including enhancements for higher throughput. Sponsor Ballot pool members with experience with performance enhancements likely did not apply. Traffic Filtering Service (TFS) is an enhancement for higher throughput, not a Network Management enhancement, and therefore is not being reviewed by an appropriate Sponsor Ballot pool. |  | Yes | Update the scope in the TGv PAR, form a new Sponsor Ballot Pool, and restart the Sponsor Ballot. Alternatively, delete the paragraph at page 200 line 6 and all other references to Traffic Filtering Service (TFS) | Disagree | This is a reiteration of a previous comment, as indicated by the commenter. The TG reiterates it rationale for declining the comment. Some performance enhancements may indeed also provide or enable improved management of the 802.11 network. "The TG and the commenter disagree on the interpretaion of the PAR. The TG believes that the feature is in scope as it enables further management of 802.11 devices in wireless networks. Prior work in radio measurement was performed to "... provide the capability for a STA to manage and query its radio environment, and to make appropriate assessments about its health and efficiency (See P4, IEEE 802.11k-2008.). This feature extends those capabilities." | General-H
10190200023 | 30-Sep-2010 8:27:48 EDT | 608 | Worstell, Harry | hworstell@research.att.com | 973-236-6915 | Individual | 577 | User | Disapprove | AT&T | Technical | 200 | 10.3.65.4.1 | 3 | This comment is on a portion of the balloted proposed standard that is the subject of unresolved comments (#7405600023, #8028300023, #8464800023, #9049700023, #9325900023, #9629000023 and #10023900023) associated with a 'Do Not Approve' vote. It is therefore within the scope of this recirculation ballot. The TGv PAR scope states: "This amendment provides Wireless Network Management enhancements." There is no mention in the PAR of the amendment including enhancements for higher throughput. Sponsor Ballot pool members with experience with performance enhancements likely did not apply. Traffic Filtering Service (TFS) is an enhancement for higher throughput, not a Network Management enhancement, and therefore is not being reviewed by an appropriate Sponsor Ballot pool. |  | Yes | Update the scope in the TGv PAR, form a new Sponsor Ballot Pool, and restart the Sponsor Ballot. Alternatively, delete the subclause title at page 200 line 3 and all other references to Traffic Filtering Service (TFS) | Disagree | This is a reiteration of a previous comment, as indicated by the commenter. The TG reiterates it rationale for declining the comment. Some performance enhancements may indeed also provide or enable improved management of the 802.11 network. "The TG and the commenter disagree on the interpretaion of the PAR. The TG believes that the feature is in scope as it enables further management of 802.11 devices in wireless networks. Prior work in radio measurement was performed to "... provide the capability for a STA to manage and query its radio environment, and to make appropriate assessments about its health and efficiency (See P4, IEEE 802.11k-2008.). This feature extends those capabilities." | General-H
10190100023 | 30-Sep-2010 8:27:48 EDT | 607 | Worstell, Harry | hworstell@research.att.com | 973-236-6915 | Individual | 576 | User | Disapprove | AT&T | Technical | 200 | 10.3.65.4 | 1 | This comment is on a portion of the balloted proposed standard that is the subject of unresolved comments (#7405600023, #8028200023, #8464700023, #9049600023, #9325800023, #9628900023 and #10023800023) associated with a 'Do Not Approve' vote. It is therefore within the scope of this recirculation ballot. The TGv PAR scope states: "This amendment provides Wireless Network Management enhancements." There is no mention in the PAR of the amendment including enhancements for higher throughput. Sponsor Ballot pool members with experience with performance enhancements likely did not apply. Traffic Filtering Service (TFS) is an enhancement for higher throughput, not a Network Management enhancement, and therefore is not being reviewed by an appropriate Sponsor Ballot pool. |  | Yes | Update the scope in the TGv PAR, form a new Sponsor Ballot Pool, and restart the Sponsor Ballot. Alternatively, delete the subclause title at page 200 line 1 and all other references to Traffic Filtering Service (TFS) | Disagree | This is a reiteration of a previous comment, as indicated by the commenter. The TG reiterates it rationale for declining the comment. Some performance enhancements may indeed also provide or enable improved management of the 802.11 network. "The TG and the commenter disagree on the interpretaion of the PAR. The TG believes that the feature is in scope as it enables further management of 802.11 devices in wireless networks. Prior work in radio measurement was performed to "... provide the capability for a STA to manage and query its radio environment, and to make appropriate assessments about its health and efficiency (See P4, IEEE 802.11k-2008.). This feature extends those capabilities." | General-H
10190000023 | 30-Sep-2010 8:27:48 EDT | 606 | Worstell, Harry | hworstell@research.att.com | 973-236-6915 | Individual | 575 | User | Disapprove | AT&T | Technical | 199 | 10.3.65.3.4 | 65 | This comment is on a portion of the balloted proposed standard that is the subject of unresolved comments (#7405600023, #8028100023, #8464600023, #9049500023, #9325700023, #9628800023 and #10023700023) associated with a 'Do Not Approve' vote. It is therefore within the scope of this recirculation ballot. The TGv PAR scope states: "This amendment provides Wireless Network Management enhancements." There is no mention in the PAR of the amendment including enhancements for higher throughput. Sponsor Ballot pool members with experience with performance enhancements likely did not apply. Traffic Filtering Service (TFS) is an enhancement for higher throughput, not a Network Management enhancement, and therefore is not being reviewed by an appropriate Sponsor Ballot pool. |  | Yes | Update the scope in the TGv PAR, form a new Sponsor Ballot Pool, and restart the Sponsor Ballot. Alternatively, delete the paragraph at page 199 line 65 and all other references to Traffic Filtering Service (TFS) | Disagree | This is a reiteration of a previous comment, as indicated by the commenter. The TG reiterates it rationale for declining the comment. Some performance enhancements may indeed also provide or enable improved management of the 802.11 network. "The TG and the commenter disagree on the interpretaion of the PAR. The TG believes that the feature is in scope as it enables further management of 802.11 devices in wireless networks. Prior work in radio measurement was performed to "... provide the capability for a STA to manage and query its radio environment, and to make appropriate assessments about its health and efficiency (See P4, IEEE 802.11k-2008.). This feature extends those capabilities." | General-H
10189900023 | 30-Sep-2010 8:27:48 EDT | 605 | Worstell, Harry | hworstell@research.att.com | 973-236-6915 | Individual | 574 | User | Disapprove | AT&T | Technical | 199 | 10.3.65.3.4 | 62 | This comment is on a portion of the balloted proposed standard that is the subject of unresolved comments (#7405600023, #8028000023, #8464500023, #9049400023, #9325600023, #9628700023 and #10023600023) associated with a 'Do Not Approve' vote. It is therefore within the scope of this recirculation ballot. The TGv PAR scope states: "This amendment provides Wireless Network Management enhancements." There is no mention in the PAR of the amendment including enhancements for higher throughput. Sponsor Ballot pool members with experience with performance enhancements likely did not apply. Traffic Filtering Service (TFS) is an enhancement for higher throughput, not a Network Management enhancement, and therefore is not being reviewed by an appropriate Sponsor Ballot pool. |  | Yes | Update the scope in the TGv PAR, form a new Sponsor Ballot Pool, and restart the Sponsor Ballot. Alternatively, delete the subclause title at page 199 line 62 and all other references to Traffic Filtering Service (TFS) | Disagree | This is a reiteration of a previous comment, as indicated by the commenter. The TG reiterates it rationale for declining the comment. Some performance enhancements may indeed also provide or enable improved management of the 802.11 network. "The TG and the commenter disagree on the interpretaion of the PAR. The TG believes that the feature is in scope as it enables further management of 802.11 devices in wireless networks. Prior work in radio measurement was performed to "... provide the capability for a STA to manage and query its radio environment, and to make appropriate assessments about its health and efficiency (See P4, IEEE 802.11k-2008.). This feature extends those capabilities." | General-H
10189800023 | 30-Sep-2010 8:27:48 EDT | 604 | Worstell, Harry | hworstell@research.att.com | 973-236-6915 | Individual | 573 | User | Disapprove | AT&T | Technical | 199 | 10.3.65.3.3 | 59 | This comment is on a portion of the balloted proposed standard that is the subject of unresolved comments (#7405600023, #8027900023, #8464400023, #9049300023, #9325500023, #9628600023 and #10023500023) associated with a 'Do Not Approve' vote. It is therefore within the scope of this recirculation ballot. The TGv PAR scope states: "This amendment provides Wireless Network Management enhancements." There is no mention in the PAR of the amendment including enhancements for higher throughput. Sponsor Ballot pool members with experience with performance enhancements likely did not apply. Traffic Filtering Service (TFS) is an enhancement for higher throughput, not a Network Management enhancement, and therefore is not being reviewed by an appropriate Sponsor Ballot pool. |  | Yes | Update the scope in the TGv PAR, form a new Sponsor Ballot Pool, and restart the Sponsor Ballot. Alternatively, delete the paragraph at page 199 line 59 and all other references to Traffic Filtering Service (TFS) | Disagree | This is a reiteration of a previous comment, as indicated by the commenter. The TG reiterates it rationale for declining the comment. Some performance enhancements may indeed also provide or enable improved management of the 802.11 network. "The TG and the commenter disagree on the interpretaion of the PAR. The TG believes that the feature is in scope as it enables further management of 802.11 devices in wireless networks. Prior work in radio measurement was performed to "... provide the capability for a STA to manage and query its radio environment, and to make appropriate assessments about its health and efficiency (See P4, IEEE 802.11k-2008.). This feature extends those capabilities." | General-H
10189700023 | 30-Sep-2010 8:27:48 EDT | 603 | Worstell, Harry | hworstell@research.att.com | 973-236-6915 | Individual | 572 | User | Disapprove | AT&T | Technical | 199 | 10.3.65.3.3 | 56 | This comment is on a portion of the balloted proposed standard that is the subject of unresolved comments (#7405600023, #8027800023, #8464300023, #9049200023, #9325400023, #9628500023 and #10023400023) associated with a 'Do Not Approve' vote. It is therefore within the scope of this recirculation ballot. The TGv PAR scope states: "This amendment provides Wireless Network Management enhancements." There is no mention in the PAR of the amendment including enhancements for higher throughput. Sponsor Ballot pool members with experience with performance enhancements likely did not apply. Traffic Filtering Service (TFS) is an enhancement for higher throughput, not a Network Management enhancement, and therefore is not being reviewed by an appropriate Sponsor Ballot pool. |  | Yes | Update the scope in the TGv PAR, form a new Sponsor Ballot Pool, and restart the Sponsor Ballot. Alternatively, delete the subclause title at page 199 line 56 and all other references to Traffic Filtering Service (TFS) | Disagree | This is a reiteration of a previous comment, as indicated by the commenter. The TG reiterates it rationale for declining the comment. Some performance enhancements may indeed also provide or enable improved management of the 802.11 network. "The TG and the commenter disagree on the interpretaion of the PAR. The TG believes that the feature is in scope as it enables further management of 802.11 devices in wireless networks. Prior work in radio measurement was performed to "... provide the capability for a STA to manage and query its radio environment, and to make appropriate assessments about its health and efficiency (See P4, IEEE 802.11k-2008.). This feature extends those capabilities." | General-H
10189600023 | 30-Sep-2010 8:27:48 EDT | 602 | Worstell, Harry | hworstell@research.att.com | 973-236-6915 | Individual | 571 | User | Disapprove | AT&T | Technical | 199 | 10.3.65.3.2 | 40 | This comment is on a portion of the balloted proposed standard that is the subject of unresolved comments (#7405600023, #8027700023, #8464200023, #9049100023, #9325300023, #9628400023 and #10023300023) associated with a 'Do Not Approve' vote. It is therefore within the scope of this recirculation ballot. The TGv PAR scope states: "This amendment provides Wireless Network Management enhancements." There is no mention in the PAR of the amendment including enhancements for higher throughput. Sponsor Ballot pool members with experience with performance enhancements likely did not apply. Traffic Filtering Service (TFS) is an enhancement for higher throughput, not a Network Management enhancement, and therefore is not being reviewed by an appropriate Sponsor Ballot pool. |  | Yes | Update the scope in the TGv PAR, form a new Sponsor Ballot Pool, and restart the Sponsor Ballot. Alternatively, delete the table at page 199 line 40 and all other references to Traffic Filtering Service (TFS) | Disagree | This is a reiteration of a previous comment, as indicated by the commenter. The TG reiterates it rationale for declining the comment. Some performance enhancements may indeed also provide or enable improved management of the 802.11 network. "The TG and the commenter disagree on the interpretaion of the PAR. The TG believes that the feature is in scope as it enables further management of 802.11 devices in wireless networks. Prior work in radio measurement was performed to "... provide the capability for a STA to manage and query its radio environment, and to make appropriate assessments about its health and efficiency (See P4, IEEE 802.11k-2008.). This feature extends those capabilities." | General-H
10189500023 | 30-Sep-2010 8:27:48 EDT | 601 | Worstell, Harry | hworstell@research.att.com | 973-236-6915 | Individual | 570 | User | Disapprove | AT&T | Technical | 199 | 10.3.65.3.2 | 34 | This comment is on a portion of the balloted proposed standard that is the subject of unresolved comments (#7405600023, #8027600023, #8464100023, #9049000023, #9325200023, #9628300023 and #10023200023) associated with a 'Do Not Approve' vote. It is therefore within the scope of this recirculation ballot. The TGv PAR scope states: "This amendment provides Wireless Network Management enhancements." There is no mention in the PAR of the amendment including enhancements for higher throughput. Sponsor Ballot pool members with experience with performance enhancements likely did not apply. Traffic Filtering Service (TFS) is an enhancement for higher throughput, not a Network Management enhancement, and therefore is not being reviewed by an appropriate Sponsor Ballot pool. |  | Yes | Update the scope in the TGv PAR, form a new Sponsor Ballot Pool, and restart the Sponsor Ballot. Alternatively, delete the MLME definition at page 199 line 34 and all other references to Traffic Filtering Service (TFS) | Disagree | This is a reiteration of a previous comment, as indicated by the commenter. The TG reiterates it rationale for declining the comment. Some performance enhancements may indeed also provide or enable improved management of the 802.11 network. "The TG and the commenter disagree on the interpretaion of the PAR. The TG believes that the feature is in scope as it enables further management of 802.11 devices in wireless networks. Prior work in radio measurement was performed to "... provide the capability for a STA to manage and query its radio environment, and to make appropriate assessments about its health and efficiency (See P4, IEEE 802.11k-2008.). This feature extends those capabilities." | General-H
10189400023 | 30-Sep-2010 8:27:48 EDT | 600 | Worstell, Harry | hworstell@research.att.com | 973-236-6915 | Individual | 569 | User | Disapprove | AT&T | Technical | 199 | 10.3.65.3.2 | 32 | This comment is on a portion of the balloted proposed standard that is the subject of unresolved comments (#7405600023, #8027500023, #8464000023, #9048900023, #9325100023, #9628200023 and #10023100023) associated with a 'Do Not Approve' vote. It is therefore within the scope of this recirculation ballot. The TGv PAR scope states: "This amendment provides Wireless Network Management enhancements." There is no mention in the PAR of the amendment including enhancements for higher throughput. Sponsor Ballot pool members with experience with performance enhancements likely did not apply. Traffic Filtering Service (TFS) is an enhancement for higher throughput, not a Network Management enhancement, and therefore is not being reviewed by an appropriate Sponsor Ballot pool. |  | Yes | Update the scope in the TGv PAR, form a new Sponsor Ballot Pool, and restart the Sponsor Ballot. Alternatively, delete the paragraph at page 199 line 32 and all other references to Traffic Filtering Service (TFS) | Disagree | This is a reiteration of a previous comment, as indicated by the commenter. The TG reiterates it rationale for declining the comment. Some performance enhancements may indeed also provide or enable improved management of the 802.11 network. "The TG and the commenter disagree on the interpretaion of the PAR. The TG believes that the feature is in scope as it enables further management of 802.11 devices in wireless networks. Prior work in radio measurement was performed to "... provide the capability for a STA to manage and query its radio environment, and to make appropriate assessments about its health and efficiency (See P4, IEEE 802.11k-2008.). This feature extends those capabilities." | General-H
10189300023 | 30-Sep-2010 8:27:48 EDT | 599 | Worstell, Harry | hworstell@research.att.com | 973-236-6915 | Individual | 568 | User | Disapprove | AT&T | Technical | 199 | 10.3.65.3.2 | 29 | This comment is on a portion of the balloted proposed standard that is the subject of unresolved comments (#7405600023, #8027400023, #8463900023, #9048800023, #9325000023, #9628100023 and #10023000023) associated with a 'Do Not Approve' vote. It is therefore within the scope of this recirculation ballot. The TGv PAR scope states: "This amendment provides Wireless Network Management enhancements." There is no mention in the PAR of the amendment including enhancements for higher throughput. Sponsor Ballot pool members with experience with performance enhancements likely did not apply. Traffic Filtering Service (TFS) is an enhancement for higher throughput, not a Network Management enhancement, and therefore is not being reviewed by an appropriate Sponsor Ballot pool. |  | Yes | Update the scope in the TGv PAR, form a new Sponsor Ballot Pool, and restart the Sponsor Ballot. Alternatively, delete the subclause title at page 199 line 29 and all other references to Traffic Filtering Service (TFS) | Disagree | This is a reiteration of a previous comment, as indicated by the commenter. The TG reiterates it rationale for declining the comment. Some performance enhancements may indeed also provide or enable improved management of the 802.11 network. "The TG and the commenter disagree on the interpretaion of the PAR. The TG believes that the feature is in scope as it enables further management of 802.11 devices in wireless networks. Prior work in radio measurement was performed to "... provide the capability for a STA to manage and query its radio environment, and to make appropriate assessments about its health and efficiency (See P4, IEEE 802.11k-2008.). This feature extends those capabilities." | General-H
10189200023 | 30-Sep-2010 8:27:48 EDT | 598 | Worstell, Harry | hworstell@research.att.com | 973-236-6915 | Individual | 567 | User | Disapprove | AT&T | Technical | 199 | 10.3.65.3.1 | 26 | This comment is on a portion of the balloted proposed standard that is the subject of unresolved comments (#7405600023, #8027300023, #8463800023, #9048700023, #9324900023, #9628000023 and #10022900023) associated with a 'Do Not Approve' vote. It is therefore within the scope of this recirculation ballot. The TGv PAR scope states: "This amendment provides Wireless Network Management enhancements." There is no mention in the PAR of the amendment including enhancements for higher throughput. Sponsor Ballot pool members with experience with performance enhancements likely did not apply. Traffic Filtering Service (TFS) is an enhancement for higher throughput, not a Network Management enhancement, and therefore is not being reviewed by an appropriate Sponsor Ballot pool. |  | Yes | Update the scope in the TGv PAR, form a new Sponsor Ballot Pool, and restart the Sponsor Ballot. Alternatively, delete the paragraph at page 199 line 26 and all other references to Traffic Filtering Service (TFS) | Disagree | This is a reiteration of a previous comment, as indicated by the commenter. The TG reiterates it rationale for declining the comment. Some performance enhancements may indeed also provide or enable improved management of the 802.11 network. "The TG and the commenter disagree on the interpretaion of the PAR. The TG believes that the feature is in scope as it enables further management of 802.11 devices in wireless networks. Prior work in radio measurement was performed to "... provide the capability for a STA to manage and query its radio environment, and to make appropriate assessments about its health and efficiency (See P4, IEEE 802.11k-2008.). This feature extends those capabilities." | General-H
10189100023 | 30-Sep-2010 8:27:48 EDT | 597 | Worstell, Harry | hworstell@research.att.com | 973-236-6915 | Individual | 566 | User | Disapprove | AT&T | Technical | 199 | 10.3.65.3.1 | 23 | This comment is on a portion of the balloted proposed standard that is the subject of unresolved comments (#7405600023, #8027200023, #8463700023, #9048600023, #9324800023, #9627900023 and #10022800023) associated with a 'Do Not Approve' vote. It is therefore within the scope of this recirculation ballot. The TGv PAR scope states: "This amendment provides Wireless Network Management enhancements." There is no mention in the PAR of the amendment including enhancements for higher throughput. Sponsor Ballot pool members with experience with performance enhancements likely did not apply. Traffic Filtering Service (TFS) is an enhancement for higher throughput, not a Network Management enhancement, and therefore is not being reviewed by an appropriate Sponsor Ballot pool. |  | Yes | Update the scope in the TGv PAR, form a new Sponsor Ballot Pool, and restart the Sponsor Ballot. Alternatively, delete the subclause title at page 199 line 23 and all other references to Traffic Filtering Service (TFS) | Disagree | This is a reiteration of a previous comment, as indicated by the commenter. The TG reiterates it rationale for declining the comment. Some performance enhancements may indeed also provide or enable improved management of the 802.11 network. "The TG and the commenter disagree on the interpretaion of the PAR. The TG believes that the feature is in scope as it enables further management of 802.11 devices in wireless networks. Prior work in radio measurement was performed to "... provide the capability for a STA to manage and query its radio environment, and to make appropriate assessments about its health and efficiency (See P4, IEEE 802.11k-2008.). This feature extends those capabilities." | General-H
10189000023 | 30-Sep-2010 8:27:48 EDT | 596 | Worstell, Harry | hworstell@research.att.com | 973-236-6915 | Individual | 565 | User | Disapprove | AT&T | Technical | 199 | 10.3.65.3 | 20 | This comment is on a portion of the balloted proposed standard that is the subject of unresolved comments (#7405600023, #8027100023, #8463600023, #9048500023, #9324700023, #9627800023 and #10022700023) associated with a 'Do Not Approve' vote. It is therefore within the scope of this recirculation ballot. The TGv PAR scope states: "This amendment provides Wireless Network Management enhancements." There is no mention in the PAR of the amendment including enhancements for higher throughput. Sponsor Ballot pool members with experience with performance enhancements likely did not apply. Traffic Filtering Service (TFS) is an enhancement for higher throughput, not a Network Management enhancement, and therefore is not being reviewed by an appropriate Sponsor Ballot pool. |  | Yes | Update the scope in the TGv PAR, form a new Sponsor Ballot Pool, and restart the Sponsor Ballot. Alternatively, delete the subclause title at page 199 line 20 and all other references to Traffic Filtering Service (TFS) | Disagree | This is a reiteration of a previous comment, as indicated by the commenter. The TG reiterates it rationale for declining the comment. Some performance enhancements may indeed also provide or enable improved management of the 802.11 network. "The TG and the commenter disagree on the interpretaion of the PAR. The TG believes that the feature is in scope as it enables further management of 802.11 devices in wireless networks. Prior work in radio measurement was performed to "... provide the capability for a STA to manage and query its radio environment, and to make appropriate assessments about its health and efficiency (See P4, IEEE 802.11k-2008.). This feature extends those capabilities." | General-H
10188900023 | 30-Sep-2010 8:27:48 EDT | 595 | Worstell, Harry | hworstell@research.att.com | 973-236-6915 | Individual | 564 | User | Disapprove | AT&T | Technical | 199 | 10.3.65.2.2 | 16 | This comment is on a portion of the balloted proposed standard that is the subject of unresolved comments (#7405600023, #8027000023, #8463500023, #9048400023, #9324600023, #9627700023 and #10022600023) associated with a 'Do Not Approve' vote. It is therefore within the scope of this recirculation ballot. The TGv PAR scope states: "This amendment provides Wireless Network Management enhancements." There is no mention in the PAR of the amendment including enhancements for higher throughput. Sponsor Ballot pool members with experience with performance enhancements likely did not apply. Traffic Filtering Service (TFS) is an enhancement for higher throughput, not a Network Management enhancement, and therefore is not being reviewed by an appropriate Sponsor Ballot pool. |  | Yes | Update the scope in the TGv PAR, form a new Sponsor Ballot Pool, and restart the Sponsor Ballot. Alternatively, delete the paragraph at page 199 line 16 and all other references to Traffic Filtering Service (TFS) | Disagree | This is a reiteration of a previous comment, as indicated by the commenter. The TG reiterates it rationale for declining the comment. Some performance enhancements may indeed also provide or enable improved management of the 802.11 network. "The TG and the commenter disagree on the interpretaion of the PAR. The TG believes that the feature is in scope as it enables further management of 802.11 devices in wireless networks. Prior work in radio measurement was performed to "... provide the capability for a STA to manage and query its radio environment, and to make appropriate assessments about its health and efficiency (See P4, IEEE 802.11k-2008.). This feature extends those capabilities." | General-H
10188800023 | 30-Sep-2010 8:27:48 EDT | 594 | Worstell, Harry | hworstell@research.att.com | 973-236-6915 | Individual | 563 | User | Disapprove | AT&T | Technical | 199 | 10.3.65.2.2 | 13 | This comment is on a portion of the balloted proposed standard that is the subject of unresolved comments (#7405600023, #8026900023, #8463400023, #9048300023, #9324500023, #9627600023 and #10022500023) associated with a 'Do Not Approve' vote. It is therefore within the scope of this recirculation ballot. The TGv PAR scope states: "This amendment provides Wireless Network Management enhancements." There is no mention in the PAR of the amendment including enhancements for higher throughput. Sponsor Ballot pool members with experience with performance enhancements likely did not apply. Traffic Filtering Service (TFS) is an enhancement for higher throughput, not a Network Management enhancement, and therefore is not being reviewed by an appropriate Sponsor Ballot pool. |  | Yes | Update the scope in the TGv PAR, form a new Sponsor Ballot Pool, and restart the Sponsor Ballot. Alternatively, delete the subclause title at page 199 line 13 and all other references to Traffic Filtering Service (TFS) | Disagree | This is a reiteration of a previous comment, as indicated by the commenter. The TG reiterates it rationale for declining the comment. Some performance enhancements may indeed also provide or enable improved management of the 802.11 network. "The TG and the commenter disagree on the interpretaion of the PAR. The TG believes that the feature is in scope as it enables further management of 802.11 devices in wireless networks. Prior work in radio measurement was performed to "... provide the capability for a STA to manage and query its radio environment, and to make appropriate assessments about its health and efficiency (See P4, IEEE 802.11k-2008.). This feature extends those capabilities." | General-H
10188700023 | 30-Sep-2010 8:27:48 EDT | 593 | Worstell, Harry | hworstell@research.att.com | 973-236-6915 | Individual | 562 | User | Disapprove | AT&T | Technical | 199 | 10.3.65.2.3 | 9 | This comment is on a portion of the balloted proposed standard that is the subject of unresolved comments (#7405600023, #8026800023, #8463300023, #9048200023, #9324400023, #9627500023 and #10022400023) associated with a 'Do Not Approve' vote. It is therefore within the scope of this recirculation ballot. The TGv PAR scope states: "This amendment provides Wireless Network Management enhancements." There is no mention in the PAR of the amendment including enhancements for higher throughput. Sponsor Ballot pool members with experience with performance enhancements likely did not apply. Traffic Filtering Service (TFS) is an enhancement for higher throughput, not a Network Management enhancement, and therefore is not being reviewed by an appropriate Sponsor Ballot pool. |  | Yes | Update the scope in the TGv PAR, form a new Sponsor Ballot Pool, and restart the Sponsor Ballot. Alternatively, delete the paragraph at page 199 line 9 and all other references to Traffic Filtering Service (TFS) | Disagree | This is a reiteration of a previous comment, as indicated by the commenter. The TG reiterates it rationale for declining the comment. Some performance enhancements may indeed also provide or enable improved management of the 802.11 network. "The TG and the commenter disagree on the interpretaion of the PAR. The TG believes that the feature is in scope as it enables further management of 802.11 devices in wireless networks. Prior work in radio measurement was performed to "... provide the capability for a STA to manage and query its radio environment, and to make appropriate assessments about its health and efficiency (See P4, IEEE 802.11k-2008.). This feature extends those capabilities." | General-H
10188600023 | 30-Sep-2010 8:27:48 EDT | 592 | Worstell, Harry | hworstell@research.att.com | 973-236-6915 | Individual | 561 | User | Disapprove | AT&T | Technical | 199 | 10.3.65.2.3 | 4 | This comment is on a portion of the balloted proposed standard that is the subject of unresolved comments (#7405600023, #8026700023, #8463200023, #9048100023, #9324300023, #9627400023 and #10022300023) associated with a 'Do Not Approve' vote. It is therefore within the scope of this recirculation ballot. The TGv PAR scope states: "This amendment provides Wireless Network Management enhancements." There is no mention in the PAR of the amendment including enhancements for higher throughput. Sponsor Ballot pool members with experience with performance enhancements likely did not apply. Traffic Filtering Service (TFS) is an enhancement for higher throughput, not a Network Management enhancement, and therefore is not being reviewed by an appropriate Sponsor Ballot pool. |  | Yes | Update the scope in the TGv PAR, form a new Sponsor Ballot Pool, and restart the Sponsor Ballot. Alternatively, delete the paragraph at page 199 line 4 and all other references to Traffic Filtering Service (TFS) | Disagree | This is a reiteration of a previous comment, as indicated by the commenter. The TG reiterates it rationale for declining the comment. Some performance enhancements may indeed also provide or enable improved management of the 802.11 network. "The TG and the commenter disagree on the interpretaion of the PAR. The TG believes that the feature is in scope as it enables further management of 802.11 devices in wireless networks. Prior work in radio measurement was performed to "... provide the capability for a STA to manage and query its radio environment, and to make appropriate assessments about its health and efficiency (See P4, IEEE 802.11k-2008.). This feature extends those capabilities." | General-H
10188500023 | 30-Sep-2010 8:27:48 EDT | 591 | Worstell, Harry | hworstell@research.att.com | 973-236-6915 | Individual | 560 | User | Disapprove | AT&T | Technical | 199 | 10.3.65.2.3 | 1 | This comment is on a portion of the balloted proposed standard that is the subject of unresolved comments (#7405600023, #8026600023, #8463100023, #9048000023, #9324200023, #9627300023 and #10022200023) associated with a 'Do Not Approve' vote. It is therefore within the scope of this recirculation ballot. The TGv PAR scope states: "This amendment provides Wireless Network Management enhancements." There is no mention in the PAR of the amendment including enhancements for higher throughput. Sponsor Ballot pool members with experience with performance enhancements likely did not apply. Traffic Filtering Service (TFS) is an enhancement for higher throughput, not a Network Management enhancement, and therefore is not being reviewed by an appropriate Sponsor Ballot pool. |  | Yes | Update the scope in the TGv PAR, form a new Sponsor Ballot Pool, and restart the Sponsor Ballot. Alternatively, delete the subclause title at page 199 line 1 and all other references to Traffic Filtering Service (TFS) | Disagree | This is a reiteration of a previous comment, as indicated by the commenter. The TG reiterates it rationale for declining the comment. Some performance enhancements may indeed also provide or enable improved management of the 802.11 network. "The TG and the commenter disagree on the interpretaion of the PAR. The TG believes that the feature is in scope as it enables further management of 802.11 devices in wireless networks. Prior work in radio measurement was performed to "... provide the capability for a STA to manage and query its radio environment, and to make appropriate assessments about its health and efficiency (See P4, IEEE 802.11k-2008.). This feature extends those capabilities." | General-H
10188400023 | 30-Sep-2010 8:27:48 EDT | 590 | Worstell, Harry | hworstell@research.att.com | 973-236-6915 | Individual | 559 | User | Disapprove | AT&T | Technical | 198 | 10.3.65.2.2 | 43 | This comment is on a portion of the balloted proposed standard that is the subject of unresolved comments (#7405600023, #8026500023, #8463000023, #9047900023, #9324100023, #9627200023 and #10022100023) associated with a 'Do Not Approve' vote. It is therefore within the scope of this recirculation ballot. The TGv PAR scope states: "This amendment provides Wireless Network Management enhancements." There is no mention in the PAR of the amendment including enhancements for higher throughput. Sponsor Ballot pool members with experience with performance enhancements likely did not apply. Traffic Filtering Service (TFS) is an enhancement for higher throughput, not a Network Management enhancement, and therefore is not being reviewed by an appropriate Sponsor Ballot pool. |  | Yes | Update the scope in the TGv PAR, form a new Sponsor Ballot Pool, and restart the Sponsor Ballot. Alternatively, delete the table at page 198 line 43 and all other references to Traffic Filtering Service (TFS) | Disagree | This is a reiteration of a previous comment, as indicated by the commenter. The TG reiterates it rationale for declining the comment. Some performance enhancements may indeed also provide or enable improved management of the 802.11 network. "The TG and the commenter disagree on the interpretaion of the PAR. The TG believes that the feature is in scope as it enables further management of 802.11 devices in wireless networks. Prior work in radio measurement was performed to "... provide the capability for a STA to manage and query its radio environment, and to make appropriate assessments about its health and efficiency (See P4, IEEE 802.11k-2008.). This feature extends those capabilities." | General-H
10188300023 | 30-Sep-2010 8:27:48 EDT | 589 | Worstell, Harry | hworstell@research.att.com | 973-236-6915 | Individual | 558 | User | Disapprove | AT&T | Technical | 198 | 10.3.65.2.2 | 36 | This comment is on a portion of the balloted proposed standard that is the subject of unresolved comments (#7405600023, #8026400023, #8462900023, #9047800023, #9324000023, #9627100023 and #10022000023) associated with a 'Do Not Approve' vote. It is therefore within the scope of this recirculation ballot. The TGv PAR scope states: "This amendment provides Wireless Network Management enhancements." There is no mention in the PAR of the amendment including enhancements for higher throughput. Sponsor Ballot pool members with experience with performance enhancements likely did not apply. Traffic Filtering Service (TFS) is an enhancement for higher throughput, not a Network Management enhancement, and therefore is not being reviewed by an appropriate Sponsor Ballot pool. |  | Yes | Update the scope in the TGv PAR, form a new Sponsor Ballot Pool, and restart the Sponsor Ballot. Alternatively, delete the MLME definition at page 198 line 36 and all other references to Traffic Filtering Service (TFS) | Disagree | This is a reiteration of a previous comment, as indicated by the commenter. The TG reiterates it rationale for declining the comment. Some performance enhancements may indeed also provide or enable improved management of the 802.11 network. "The TG and the commenter disagree on the interpretaion of the PAR. The TG believes that the feature is in scope as it enables further management of 802.11 devices in wireless networks. Prior work in radio measurement was performed to "... provide the capability for a STA to manage and query its radio environment, and to make appropriate assessments about its health and efficiency (See P4, IEEE 802.11k-2008.). This feature extends those capabilities." | General-H
10188200023 | 30-Sep-2010 8:27:48 EDT | 588 | Worstell, Harry | hworstell@research.att.com | 973-236-6915 | Individual | 557 | User | Disapprove | AT&T | Technical | 198 | 10.3.65.2.2 | 34 | This comment is on a portion of the balloted proposed standard that is the subject of unresolved comments (#7405600023, #8026300023, #8462800023, #9047700023, #9323900023, #9627000023 and #10021900023) associated with a 'Do Not Approve' vote. It is therefore within the scope of this recirculation ballot. The TGv PAR scope states: "This amendment provides Wireless Network Management enhancements." There is no mention in the PAR of the amendment including enhancements for higher throughput. Sponsor Ballot pool members with experience with performance enhancements likely did not apply. Traffic Filtering Service (TFS) is an enhancement for higher throughput, not a Network Management enhancement, and therefore is not being reviewed by an appropriate Sponsor Ballot pool. |  | Yes | Update the scope in the TGv PAR, form a new Sponsor Ballot Pool, and restart the Sponsor Ballot. Alternatively, delete the paragraph at page 198 line 34 and all other references to Traffic Filtering Service (TFS) | Disagree | This is a reiteration of a previous comment, as indicated by the commenter. The TG reiterates it rationale for declining the comment. Some performance enhancements may indeed also provide or enable improved management of the 802.11 network. "The TG and the commenter disagree on the interpretaion of the PAR. The TG believes that the feature is in scope as it enables further management of 802.11 devices in wireless networks. Prior work in radio measurement was performed to "... provide the capability for a STA to manage and query its radio environment, and to make appropriate assessments about its health and efficiency (See P4, IEEE 802.11k-2008.). This feature extends those capabilities." | General-H
10188100023 | 30-Sep-2010 8:27:48 EDT | 587 | Worstell, Harry | hworstell@research.att.com | 973-236-6915 | Individual | 556 | User | Disapprove | AT&T | Technical | 198 | 10.3.65.2.2 | 31 | This comment is on a portion of the balloted proposed standard that is the subject of unresolved comments (#7405600023, #8026200023, #8462700023, #9047600023, #9323800023, #9626900023 and #10021800023) associated with a 'Do Not Approve' vote. It is therefore within the scope of this recirculation ballot. The TGv PAR scope states: "This amendment provides Wireless Network Management enhancements." There is no mention in the PAR of the amendment including enhancements for higher throughput. Sponsor Ballot pool members with experience with performance enhancements likely did not apply. Traffic Filtering Service (TFS) is an enhancement for higher throughput, not a Network Management enhancement, and therefore is not being reviewed by an appropriate Sponsor Ballot pool. |  | Yes | Update the scope in the TGv PAR, form a new Sponsor Ballot Pool, and restart the Sponsor Ballot. Alternatively, delete the subclause title at page 198 line 31 and all other references to Traffic Filtering Service (TFS) | Disagree | This is a reiteration of a previous comment, as indicated by the commenter. The TG reiterates it rationale for declining the comment. Some performance enhancements may indeed also provide or enable improved management of the 802.11 network. "The TG and the commenter disagree on the interpretaion of the PAR. The TG believes that the feature is in scope as it enables further management of 802.11 devices in wireless networks. Prior work in radio measurement was performed to "... provide the capability for a STA to manage and query its radio environment, and to make appropriate assessments about its health and efficiency (See P4, IEEE 802.11k-2008.). This feature extends those capabilities." | General-H
10188000023 | 30-Sep-2010 8:27:48 EDT | 586 | Worstell, Harry | hworstell@research.att.com | 973-236-6915 | Individual | 555 | User | Disapprove | AT&T | Technical | 198 | 10.3.65.2.1 | 29 | This comment is on a portion of the balloted proposed standard that is the subject of unresolved comments (#7405600023, #8026100023, #8462600023, #9047500023, #9323700023, #9626800023 and #10021700023) associated with a 'Do Not Approve' vote. It is therefore within the scope of this recirculation ballot. The TGv PAR scope states: "This amendment provides Wireless Network Management enhancements." There is no mention in the PAR of the amendment including enhancements for higher throughput. Sponsor Ballot pool members with experience with performance enhancements likely did not apply. Traffic Filtering Service (TFS) is an enhancement for higher throughput, not a Network Management enhancement, and therefore is not being reviewed by an appropriate Sponsor Ballot pool. |  | Yes | Update the scope in the TGv PAR, form a new Sponsor Ballot Pool, and restart the Sponsor Ballot. Alternatively, delete the paragraph at page 198 line 29 and all other references to Traffic Filtering Service (TFS) | Disagree | This is a reiteration of a previous comment, as indicated by the commenter. The TG reiterates it rationale for declining the comment. Some performance enhancements may indeed also provide or enable improved management of the 802.11 network. "The TG and the commenter disagree on the interpretaion of the PAR. The TG believes that the feature is in scope as it enables further management of 802.11 devices in wireless networks. Prior work in radio measurement was performed to "... provide the capability for a STA to manage and query its radio environment, and to make appropriate assessments about its health and efficiency (See P4, IEEE 802.11k-2008.). This feature extends those capabilities." | General-H
10187900023 | 30-Sep-2010 8:27:48 EDT | 585 | Worstell, Harry | hworstell@research.att.com | 973-236-6915 | Individual | 554 | User | Disapprove | AT&T | Technical | 198 | 10.3.65.2.1 | 27 | This comment is on a portion of the balloted proposed standard that is the subject of unresolved comments (#7405600023, #8026000023, #8462500023, #9047400023, #9323600023, #9626700023 and #10021600023) associated with a 'Do Not Approve' vote. It is therefore within the scope of this recirculation ballot. The TGv PAR scope states: "This amendment provides Wireless Network Management enhancements." There is no mention in the PAR of the amendment including enhancements for higher throughput. Sponsor Ballot pool members with experience with performance enhancements likely did not apply. Traffic Filtering Service (TFS) is an enhancement for higher throughput, not a Network Management enhancement, and therefore is not being reviewed by an appropriate Sponsor Ballot pool. |  | Yes | Update the scope in the TGv PAR, form a new Sponsor Ballot Pool, and restart the Sponsor Ballot. Alternatively, delete the subclause title at page 198 line 27 and all other references to Traffic Filtering Service (TFS) | Disagree | This is a reiteration of a previous comment, as indicated by the commenter. The TG reiterates it rationale for declining the comment. Some performance enhancements may indeed also provide or enable improved management of the 802.11 network. "The TG and the commenter disagree on the interpretaion of the PAR. The TG believes that the feature is in scope as it enables further management of 802.11 devices in wireless networks. Prior work in radio measurement was performed to "... provide the capability for a STA to manage and query its radio environment, and to make appropriate assessments about its health and efficiency (See P4, IEEE 802.11k-2008.). This feature extends those capabilities." | General-H
10187800023 | 30-Sep-2010 8:27:48 EDT | 584 | Worstell, Harry | hworstell@research.att.com | 973-236-6915 | Individual | 553 | User | Disapprove | AT&T | Technical | 198 | 10.3.65.2 | 24 | This comment is on a portion of the balloted proposed standard that is the subject of unresolved comments (#7405600023, #8025900023, #8462400023, #9047300023, #9323500023, #9626600023 and #10021500023) associated with a 'Do Not Approve' vote. It is therefore within the scope of this recirculation ballot. The TGv PAR scope states: "This amendment provides Wireless Network Management enhancements." There is no mention in the PAR of the amendment including enhancements for higher throughput. Sponsor Ballot pool members with experience with performance enhancements likely did not apply. Traffic Filtering Service (TFS) is an enhancement for higher throughput, not a Network Management enhancement, and therefore is not being reviewed by an appropriate Sponsor Ballot pool. |  | Yes | Update the scope in the TGv PAR, form a new Sponsor Ballot Pool, and restart the Sponsor Ballot. Alternatively, delete the subclause title at page 198 line 24 and all other references to Traffic Filtering Service (TFS) | Disagree | This is a reiteration of a previous comment, as indicated by the commenter. The TG reiterates it rationale for declining the comment. Some performance enhancements may indeed also provide or enable improved management of the 802.11 network. "The TG and the commenter disagree on the interpretaion of the PAR. The TG believes that the feature is in scope as it enables further management of 802.11 devices in wireless networks. Prior work in radio measurement was performed to "... provide the capability for a STA to manage and query its radio environment, and to make appropriate assessments about its health and efficiency (See P4, IEEE 802.11k-2008.). This feature extends those capabilities." | General-H
10187700023 | 30-Sep-2010 8:27:48 EDT | 583 | Worstell, Harry | hworstell@research.att.com | 973-236-6915 | Individual | 552 | User | Disapprove | AT&T | Technical | 198 | 10.3.65.1.4 | 20 | This comment is on a portion of the balloted proposed standard that is the subject of unresolved comments (#7405600023, #8025800023, #8462300023, #9047200023, #9323400023, #9626500023 and #10021400023) associated with a 'Do Not Approve' vote. It is therefore within the scope of this recirculation ballot. The TGv PAR scope states: "This amendment provides Wireless Network Management enhancements." There is no mention in the PAR of the amendment including enhancements for higher throughput. Sponsor Ballot pool members with experience with performance enhancements likely did not apply. Traffic Filtering Service (TFS) is an enhancement for higher throughput, not a Network Management enhancement, and therefore is not being reviewed by an appropriate Sponsor Ballot pool. |  | Yes | Update the scope in the TGv PAR, form a new Sponsor Ballot Pool, and restart the Sponsor Ballot. Alternatively, delete the paragraph at page 198 line 20 and all other references to Traffic Filtering Service (TFS) | Disagree | This is a reiteration of a previous comment, as indicated by the commenter. The TG reiterates it rationale for declining the comment. Some performance enhancements may indeed also provide or enable improved management of the 802.11 network. "The TG and the commenter disagree on the interpretaion of the PAR. The TG believes that the feature is in scope as it enables further management of 802.11 devices in wireless networks. Prior work in radio measurement was performed to "... provide the capability for a STA to manage and query its radio environment, and to make appropriate assessments about its health and efficiency (See P4, IEEE 802.11k-2008.). This feature extends those capabilities." | General-H
10187600023 | 30-Sep-2010 8:27:48 EDT | 582 | Worstell, Harry | hworstell@research.att.com | 973-236-6915 | Individual | 551 | User | Disapprove | AT&T | Technical | 198 | 10.3.65.1.4 | 18 | This comment is on a portion of the balloted proposed standard that is the subject of unresolved comments (#7405600023, #8025700023, #8462200023, #9047100023, #9323300023, #9626400023 and #10021300023) associated with a 'Do Not Approve' vote. It is therefore within the scope of this recirculation ballot. The TGv PAR scope states: "This amendment provides Wireless Network Management enhancements." There is no mention in the PAR of the amendment including enhancements for higher throughput. Sponsor Ballot pool members with experience with performance enhancements likely did not apply. Traffic Filtering Service (TFS) is an enhancement for higher throughput, not a Network Management enhancement, and therefore is not being reviewed by an appropriate Sponsor Ballot pool. |  | Yes | Update the scope in the TGv PAR, form a new Sponsor Ballot Pool, and restart the Sponsor Ballot. Alternatively, delete the subclause title at page 198 line 18 and all other references to Traffic Filtering Service (TFS) | Disagree | This is a reiteration of a previous comment, as indicated by the commenter. The TG reiterates it rationale for declining the comment. Some performance enhancements may indeed also provide or enable improved management of the 802.11 network. "The TG and the commenter disagree on the interpretaion of the PAR. The TG believes that the feature is in scope as it enables further management of 802.11 devices in wireless networks. Prior work in radio measurement was performed to "... provide the capability for a STA to manage and query its radio environment, and to make appropriate assessments about its health and efficiency (See P4, IEEE 802.11k-2008.). This feature extends those capabilities." | General-H
10187500023 | 30-Sep-2010 8:27:48 EDT | 581 | Worstell, Harry | hworstell@research.att.com | 973-236-6915 | Individual | 550 | User | Disapprove | AT&T | Technical | 198 | 10.3.65.1.3 | 14 | This comment is on a portion of the balloted proposed standard that is the subject of unresolved comments (#7405600023, #8025600023, #8462100023, #9047000023, #9323200023, #9626300023 and #10021200023) associated with a 'Do Not Approve' vote. It is therefore within the scope of this recirculation ballot. The TGv PAR scope states: "This amendment provides Wireless Network Management enhancements." There is no mention in the PAR of the amendment including enhancements for higher throughput. Sponsor Ballot pool members with experience with performance enhancements likely did not apply. Traffic Filtering Service (TFS) is an enhancement for higher throughput, not a Network Management enhancement, and therefore is not being reviewed by an appropriate Sponsor Ballot pool. |  | Yes | Update the scope in the TGv PAR, form a new Sponsor Ballot Pool, and restart the Sponsor Ballot. Alternatively, delete the paragraph at page 198 line 14 and all other references to Traffic Filtering Service (TFS) | Disagree | This is a reiteration of a previous comment, as indicated by the commenter. The TG reiterates it rationale for declining the comment. Some performance enhancements may indeed also provide or enable improved management of the 802.11 network. "The TG and the commenter disagree on the interpretaion of the PAR. The TG believes that the feature is in scope as it enables further management of 802.11 devices in wireless networks. Prior work in radio measurement was performed to "... provide the capability for a STA to manage and query its radio environment, and to make appropriate assessments about its health and efficiency (See P4, IEEE 802.11k-2008.). This feature extends those capabilities." | General-H
10187400023 | 30-Sep-2010 8:27:48 EDT | 580 | Worstell, Harry | hworstell@research.att.com | 973-236-6915 | Individual | 549 | User | Disapprove | AT&T | Technical | 198 | 10.3.65.1.3 | 11 | This comment is on a portion of the balloted proposed standard that is the subject of unresolved comments (#7405600023, #8025500023, #8462000023, #9046900023, #9323100023, #9626200023 and #10021100023) associated with a 'Do Not Approve' vote. It is therefore within the scope of this recirculation ballot. The TGv PAR scope states: "This amendment provides Wireless Network Management enhancements." There is no mention in the PAR of the amendment including enhancements for higher throughput. Sponsor Ballot pool members with experience with performance enhancements likely did not apply. Traffic Filtering Service (TFS) is an enhancement for higher throughput, not a Network Management enhancement, and therefore is not being reviewed by an appropriate Sponsor Ballot pool. |  | Yes | Update the scope in the TGv PAR, form a new Sponsor Ballot Pool, and restart the Sponsor Ballot. Alternatively, delete the subclause title at page 198 line 11 and all other references to Traffic Filtering Service (TFS) | Disagree | This is a reiteration of a previous comment, as indicated by the commenter. The TG reiterates it rationale for declining the comment. Some performance enhancements may indeed also provide or enable improved management of the 802.11 network. "The TG and the commenter disagree on the interpretaion of the PAR. The TG believes that the feature is in scope as it enables further management of 802.11 devices in wireless networks. Prior work in radio measurement was performed to "... provide the capability for a STA to manage and query its radio environment, and to make appropriate assessments about its health and efficiency (See P4, IEEE 802.11k-2008.). This feature extends those capabilities." | General-H
10187300023 | 30-Sep-2010 8:27:48 EDT | 579 | Worstell, Harry | hworstell@research.att.com | 973-236-6915 | Individual | 548 | User | Disapprove | AT&T | Technical | 197 | 10.3.65.1.2 | 58 | This comment is on a portion of the balloted proposed standard that is the subject of unresolved comments (#7405600023, #8025400023, #8461900023, #9046800023, #9323000023, #9626100023 and #10021000023) associated with a 'Do Not Approve' vote. It is therefore within the scope of this recirculation ballot. The TGv PAR scope states: "This amendment provides Wireless Network Management enhancements." There is no mention in the PAR of the amendment including enhancements for higher throughput. Sponsor Ballot pool members with experience with performance enhancements likely did not apply. Traffic Filtering Service (TFS) is an enhancement for higher throughput, not a Network Management enhancement, and therefore is not being reviewed by an appropriate Sponsor Ballot pool. |  | Yes | Update the scope in the TGv PAR, form a new Sponsor Ballot Pool, and restart the Sponsor Ballot. Alternatively, delete the table at page 197 line 58 and all other references to Traffic Filtering Service (TFS) | Disagree | This is a reiteration of a previous comment, as indicated by the commenter. The TG reiterates it rationale for declining the comment. Some performance enhancements may indeed also provide or enable improved management of the 802.11 network. "The TG and the commenter disagree on the interpretaion of the PAR. The TG believes that the feature is in scope as it enables further management of 802.11 devices in wireless networks. Prior work in radio measurement was performed to "... provide the capability for a STA to manage and query its radio environment, and to make appropriate assessments about its health and efficiency (See P4, IEEE 802.11k-2008.). This feature extends those capabilities." | General-H
10187200023 | 30-Sep-2010 8:27:48 EDT | 578 | Worstell, Harry | hworstell@research.att.com | 973-236-6915 | Individual | 547 | User | Disapprove | AT&T | Technical | 197 | 10.3.65.1.2 | 52 | This comment is on a portion of the balloted proposed standard that is the subject of unresolved comments (#7405600023, #8025300023, #8461800023, #9046700023, #9322900023, #9626000023 and #10020900023) associated with a 'Do Not Approve' vote. It is therefore within the scope of this recirculation ballot. The TGv PAR scope states: "This amendment provides Wireless Network Management enhancements." There is no mention in the PAR of the amendment including enhancements for higher throughput. Sponsor Ballot pool members with experience with performance enhancements likely did not apply. Traffic Filtering Service (TFS) is an enhancement for higher throughput, not a Network Management enhancement, and therefore is not being reviewed by an appropriate Sponsor Ballot pool. |  | Yes | Update the scope in the TGv PAR, form a new Sponsor Ballot Pool, and restart the Sponsor Ballot. Alternatively, delete the MLME definition at page 197 line 52 and all other references to Traffic Filtering Service (TFS) | Disagree | This is a reiteration of a previous comment, as indicated by the commenter. The TG reiterates it rationale for declining the comment. Some performance enhancements may indeed also provide or enable improved management of the 802.11 network. "The TG and the commenter disagree on the interpretaion of the PAR. The TG believes that the feature is in scope as it enables further management of 802.11 devices in wireless networks. Prior work in radio measurement was performed to "... provide the capability for a STA to manage and query its radio environment, and to make appropriate assessments about its health and efficiency (See P4, IEEE 802.11k-2008.). This feature extends those capabilities." | General-H
10187100023 | 30-Sep-2010 8:27:48 EDT | 577 | Worstell, Harry | hworstell@research.att.com | 973-236-6915 | Individual | 546 | User | Disapprove | AT&T | Technical | 197 | 10.3.65.1.2 | 51 | This comment is on a portion of the balloted proposed standard that is the subject of unresolved comments (#7405600023, #8025200023, #8461700023, #9046600023, #9322800023, #9625900023 and #10020800023) associated with a 'Do Not Approve' vote. It is therefore within the scope of this recirculation ballot. The TGv PAR scope states: "This amendment provides Wireless Network Management enhancements." There is no mention in the PAR of the amendment including enhancements for higher throughput. Sponsor Ballot pool members with experience with performance enhancements likely did not apply. Traffic Filtering Service (TFS) is an enhancement for higher throughput, not a Network Management enhancement, and therefore is not being reviewed by an appropriate Sponsor Ballot pool. |  | Yes | Update the scope in the TGv PAR, form a new Sponsor Ballot Pool, and restart the Sponsor Ballot. Alternatively, delete the paragraph at page 197 line 51 and all other references to Traffic Filtering Service (TFS) | Disagree | This is a reiteration of a previous comment, as indicated by the commenter. The TG reiterates it rationale for declining the comment. Some performance enhancements may indeed also provide or enable improved management of the 802.11 network. "The TG and the commenter disagree on the interpretaion of the PAR. The TG believes that the feature is in scope as it enables further management of 802.11 devices in wireless networks. Prior work in radio measurement was performed to "... provide the capability for a STA to manage and query its radio environment, and to make appropriate assessments about its health and efficiency (See P4, IEEE 802.11k-2008.). This feature extends those capabilities." | General-H
10187000023 | 30-Sep-2010 8:27:48 EDT | 576 | Worstell, Harry | hworstell@research.att.com | 973-236-6915 | Individual | 545 | User | Disapprove | AT&T | Technical | 197 | 10.3.65.1.2 | 48 | This comment is on a portion of the balloted proposed standard that is the subject of unresolved comments (#7405600023, #8025100023, #8461600023, #9046500023, #9322700023, #9625800023 and #10020700023) associated with a 'Do Not Approve' vote. It is therefore within the scope of this recirculation ballot. The TGv PAR scope states: "This amendment provides Wireless Network Management enhancements." There is no mention in the PAR of the amendment including enhancements for higher throughput. Sponsor Ballot pool members with experience with performance enhancements likely did not apply. Traffic Filtering Service (TFS) is an enhancement for higher throughput, not a Network Management enhancement, and therefore is not being reviewed by an appropriate Sponsor Ballot pool. |  | Yes | Update the scope in the TGv PAR, form a new Sponsor Ballot Pool, and restart the Sponsor Ballot. Alternatively, delete the subclause title at page 197 line 48 and all other references to Traffic Filtering Service (TFS) | Disagree | This is a reiteration of a previous comment, as indicated by the commenter. The TG reiterates it rationale for declining the comment. Some performance enhancements may indeed also provide or enable improved management of the 802.11 network. "The TG and the commenter disagree on the interpretaion of the PAR. The TG believes that the feature is in scope as it enables further management of 802.11 devices in wireless networks. Prior work in radio measurement was performed to "... provide the capability for a STA to manage and query its radio environment, and to make appropriate assessments about its health and efficiency (See P4, IEEE 802.11k-2008.). This feature extends those capabilities." | General-H
10186900023 | 30-Sep-2010 8:27:48 EDT | 575 | Worstell, Harry | hworstell@research.att.com | 973-236-6915 | Individual | 544 | User | Disapprove | AT&T | Technical | 197 | 10.3.65.1.1 | 45 | This comment is on a portion of the balloted proposed standard that is the subject of unresolved comments (#7405600023, #8025000023, #8461500023, #9046400023, #9322600023, #9625700023 and #10020600023) associated with a 'Do Not Approve' vote. It is therefore within the scope of this recirculation ballot. The TGv PAR scope states: "This amendment provides Wireless Network Management enhancements." There is no mention in the PAR of the amendment including enhancements for higher throughput. Sponsor Ballot pool members with experience with performance enhancements likely did not apply. Traffic Filtering Service (TFS) is an enhancement for higher throughput, not a Network Management enhancement, and therefore is not being reviewed by an appropriate Sponsor Ballot pool. |  | Yes | Update the scope in the TGv PAR, form a new Sponsor Ballot Pool, and restart the Sponsor Ballot. Alternatively, delete the paragraph at page 197 line 45 and all other references to Traffic Filtering Service (TFS) | Disagree | This is a reiteration of a previous comment, as indicated by the commenter. The TG reiterates it rationale for declining the comment. Some performance enhancements may indeed also provide or enable improved management of the 802.11 network. "The TG and the commenter disagree on the interpretaion of the PAR. The TG believes that the feature is in scope as it enables further management of 802.11 devices in wireless networks. Prior work in radio measurement was performed to "... provide the capability for a STA to manage and query its radio environment, and to make appropriate assessments about its health and efficiency (See P4, IEEE 802.11k-2008.). This feature extends those capabilities." | General-H
10186800023 | 30-Sep-2010 8:27:48 EDT | 574 | Worstell, Harry | hworstell@research.att.com | 973-236-6915 | Individual | 543 | User | Disapprove | AT&T | Technical | 197 | 10.3.65.1.1 | 42 | This comment is on a portion of the balloted proposed standard that is the subject of unresolved comments (#7405600023, #8024900023, #8461400023, #9046300023, #9322500023, #9625600023 and #10020500023) associated with a 'Do Not Approve' vote. It is therefore within the scope of this recirculation ballot. The TGv PAR scope states: "This amendment provides Wireless Network Management enhancements." There is no mention in the PAR of the amendment including enhancements for higher throughput. Sponsor Ballot pool members with experience with performance enhancements likely did not apply. Traffic Filtering Service (TFS) is an enhancement for higher throughput, not a Network Management enhancement, and therefore is not being reviewed by an appropriate Sponsor Ballot pool. |  | Yes | Update the scope in the TGv PAR, form a new Sponsor Ballot Pool, and restart the Sponsor Ballot. Alternatively, delete the subclause title at page 197 line 42 and all other references to Traffic Filtering Service (TFS) | Disagree | This is a reiteration of a previous comment, as indicated by the commenter. The TG reiterates it rationale for declining the comment. Some performance enhancements may indeed also provide or enable improved management of the 802.11 network. "The TG and the commenter disagree on the interpretaion of the PAR. The TG believes that the feature is in scope as it enables further management of 802.11 devices in wireless networks. Prior work in radio measurement was performed to "... provide the capability for a STA to manage and query its radio environment, and to make appropriate assessments about its health and efficiency (See P4, IEEE 802.11k-2008.). This feature extends those capabilities." | General-H
10186700023 | 30-Sep-2010 8:27:48 EDT | 573 | Worstell, Harry | hworstell@research.att.com | 973-236-6915 | Individual | 542 | User | Disapprove | AT&T | Technical | 197 | 10.3.65.1 | 39 | This comment is on a portion of the balloted proposed standard that is the subject of unresolved comments (#7405600023, #8024800023, #8461300023, #9046200023, #9322400023, #9625500023 and #10020400023) associated with a 'Do Not Approve' vote. It is therefore within the scope of this recirculation ballot. The TGv PAR scope states: "This amendment provides Wireless Network Management enhancements." There is no mention in the PAR of the amendment including enhancements for higher throughput. Sponsor Ballot pool members with experience with performance enhancements likely did not apply. Traffic Filtering Service (TFS) is an enhancement for higher throughput, not a Network Management enhancement, and therefore is not being reviewed by an appropriate Sponsor Ballot pool. |  | Yes | Update the scope in the TGv PAR, form a new Sponsor Ballot Pool, and restart the Sponsor Ballot. Alternatively, delete the subclause title at page 197 line 39 and all other references to Traffic Filtering Service (TFS) | Disagree | This is a reiteration of a previous comment, as indicated by the commenter. The TG reiterates it rationale for declining the comment. Some performance enhancements may indeed also provide or enable improved management of the 802.11 network. "The TG and the commenter disagree on the interpretaion of the PAR. The TG believes that the feature is in scope as it enables further management of 802.11 devices in wireless networks. Prior work in radio measurement was performed to "... provide the capability for a STA to manage and query its radio environment, and to make appropriate assessments about its health and efficiency (See P4, IEEE 802.11k-2008.). This feature extends those capabilities." | General-H
10186600023 | 30-Sep-2010 8:27:48 EDT | 572 | Worstell, Harry | hworstell@research.att.com | 973-236-6915 | Individual | 541 | User | Disapprove | AT&T | Technical | 197 | 10.3.65 | 9 | This comment is on a portion of the balloted proposed standard that is the subject of unresolved comments (#7405600023, #8024700023, #8461200023, #9046100023, #9322300023, #9625400023 and #10020300023) associated with a 'Do Not Approve' vote. It is therefore within the scope of this recirculation ballot. The TGv PAR scope states: "This amendment provides Wireless Network Management enhancements." There is no mention in the PAR of the amendment including enhancements for higher throughput. Sponsor Ballot pool members with experience with performance enhancements likely did not apply. Traffic Filtering Service (TFS) is an enhancement for higher throughput, not a Network Management enhancement, and therefore is not being reviewed by an appropriate Sponsor Ballot pool. |  | Yes | Update the scope in the TGv PAR, form a new Sponsor Ballot Pool, and restart the Sponsor Ballot. Alternatively, delete the figure at page 197 line 9 and all other references to Traffic Filtering Service (TFS) | Disagree | This is a reiteration of a previous comment, as indicated by the commenter. The TG reiterates it rationale for declining the comment. Some performance enhancements may indeed also provide or enable improved management of the 802.11 network. "The TG and the commenter disagree on the interpretaion of the PAR. The TG believes that the feature is in scope as it enables further management of 802.11 devices in wireless networks. Prior work in radio measurement was performed to "... provide the capability for a STA to manage and query its radio environment, and to make appropriate assessments about its health and efficiency (See P4, IEEE 802.11k-2008.). This feature extends those capabilities." | General-H
10186500023 | 30-Sep-2010 8:27:48 EDT | 571 | Worstell, Harry | hworstell@research.att.com | 973-236-6915 | Individual | 540 | User | Disapprove | AT&T | Technical | 197 | 10.3.65 | 4 | This comment is on a portion of the balloted proposed standard that is the subject of unresolved comments (#7405600023, #8024600023, #8461100023, #9046000023, #9322200023, #9625300023 and #10020200023) associated with a 'Do Not Approve' vote. It is therefore within the scope of this recirculation ballot. The TGv PAR scope states: "This amendment provides Wireless Network Management enhancements." There is no mention in the PAR of the amendment including enhancements for higher throughput. Sponsor Ballot pool members with experience with performance enhancements likely did not apply. Traffic Filtering Service (TFS) is an enhancement for higher throughput, not a Network Management enhancement, and therefore is not being reviewed by an appropriate Sponsor Ballot pool. |  | Yes | Update the scope in the TGv PAR, form a new Sponsor Ballot Pool, and restart the Sponsor Ballot. Alternatively, delete the paragraph at page 197 line 4 and all other references to Traffic Filtering Service (TFS) | Disagree | This is a reiteration of a previous comment, as indicated by the commenter. The TG reiterates it rationale for declining the comment. Some performance enhancements may indeed also provide or enable improved management of the 802.11 network. "The TG and the commenter disagree on the interpretaion of the PAR. The TG believes that the feature is in scope as it enables further management of 802.11 devices in wireless networks. Prior work in radio measurement was performed to "... provide the capability for a STA to manage and query its radio environment, and to make appropriate assessments about its health and efficiency (See P4, IEEE 802.11k-2008.). This feature extends those capabilities." | General-H
10186400023 | 30-Sep-2010 8:27:48 EDT | 570 | Worstell, Harry | hworstell@research.att.com | 973-236-6915 | Individual | 539 | User | Disapprove | AT&T | Technical | 197 | 10.3.65 | 1 | This comment is on a portion of the balloted proposed standard that is the subject of unresolved comments (#7405600023, #8024500023, #8461000023, #9045900023, #9322100023, #9625200023 and #10020100023) associated with a 'Do Not Approve' vote. It is therefore within the scope of this recirculation ballot. The TGv PAR scope states: "This amendment provides Wireless Network Management enhancements." There is no mention in the PAR of the amendment including enhancements for higher throughput. Sponsor Ballot pool members with experience with performance enhancements likely did not apply. Traffic Filtering Service (TFS) is an enhancement for higher throughput, not a Network Management enhancement, and therefore is not being reviewed by an appropriate Sponsor Ballot pool. |  | Yes | Update the scope in the TGv PAR, form a new Sponsor Ballot Pool, and restart the Sponsor Ballot. Alternatively, delete the subclause title at page 197 line 1 and all other references to Traffic Filtering Service (TFS) | Disagree | This is a reiteration of a previous comment, as indicated by the commenter. The TG reiterates it rationale for declining the comment. Some performance enhancements may indeed also provide or enable improved management of the 802.11 network. "The TG and the commenter disagree on the interpretaion of the PAR. The TG believes that the feature is in scope as it enables further management of 802.11 devices in wireless networks. Prior work in radio measurement was performed to "... provide the capability for a STA to manage and query its radio environment, and to make appropriate assessments about its health and efficiency (See P4, IEEE 802.11k-2008.). This feature extends those capabilities." | General-H
10186300023 | 30-Sep-2010 8:27:48 EDT | 569 | Worstell, Harry | hworstell@research.att.com | 973-236-6915 | Individual | 538 | User | Disapprove | AT&T | Technical | 192 | 10.3.62.4.4 | 9 | This comment is on a portion of the balloted proposed standard that is the subject of unresolved comments (#7405200023, #8024400023, #8460900023, #9045800023, #9322000023, #9625100023 and #10020000023) associated with a 'Do Not Approve' vote. It is therefore within the scope of this recirculation ballot. The TGv PAR scope states: "This amendment provides Wireless Network Management enhancements." There is no mention in the PAR of the amendment including enhancements for higher throughput. Sponsor Ballot pool members with experience with performance enhancements likely did not apply. Flexible Multicast Service (FMS) is an enhancement for higher throughput, not a Network Management enhancement, and therefore is not being reviewed by an appropriate Sponsor Ballot pool. |  | Yes | Update the scope in the TGv PAR, form a new Sponsor Ballot Pool, and restart the Sponsor Ballot. Alternatively, delete the paragraph at page 192 line 9 and all other references to Flexible Multicast Service (FMS) | Disagree | This is a reiteration of a previous comment, as indicated by the commenter. The TG reiterates it rationale for declining the comment. Some performance enhancements may indeed also provide or enable improved management of the 802.11 network. "The TG and the commenter disagree on the interpretaion of the PAR. The TG believes that the feature is in scope as it enables further management of 802.11 devices in wireless networks. Prior work in radio measurement was performed to "... provide the capability for a STA to manage and query its radio environment, and to make appropriate assessments about its health and efficiency (See P4, IEEE 802.11k-2008.). This feature extends those capabilities." | General-H
10186200023 | 30-Sep-2010 8:27:48 EDT | 568 | Worstell, Harry | hworstell@research.att.com | 973-236-6915 | Individual | 537 | User | Disapprove | AT&T | Technical | 192 | 10.3.62.4.4 | 7 | This comment is on a portion of the balloted proposed standard that is the subject of unresolved comments (#7405200023, #8024300023, #8460800023, #9045700023, #9321900023, #9625000023 and #10019900023) associated with a 'Do Not Approve' vote. It is therefore within the scope of this recirculation ballot. The TGv PAR scope states: "This amendment provides Wireless Network Management enhancements." There is no mention in the PAR of the amendment including enhancements for higher throughput. Sponsor Ballot pool members with experience with performance enhancements likely did not apply. Flexible Multicast Service (FMS) is an enhancement for higher throughput, not a Network Management enhancement, and therefore is not being reviewed by an appropriate Sponsor Ballot pool. |  | Yes | Update the scope in the TGv PAR, form a new Sponsor Ballot Pool, and restart the Sponsor Ballot. Alternatively, delete the subclause title at page 192 line 7 and all other references to Flexible Multicast Service (FMS) | Disagree | This is a reiteration of a previous comment, as indicated by the commenter. The TG reiterates it rationale for declining the comment. Some performance enhancements may indeed also provide or enable improved management of the 802.11 network. "The TG and the commenter disagree on the interpretaion of the PAR. The TG believes that the feature is in scope as it enables further management of 802.11 devices in wireless networks. Prior work in radio measurement was performed to "... provide the capability for a STA to manage and query its radio environment, and to make appropriate assessments about its health and efficiency (See P4, IEEE 802.11k-2008.). This feature extends those capabilities." | General-H
10186100023 | 30-Sep-2010 8:27:48 EDT | 567 | Worstell, Harry | hworstell@research.att.com | 973-236-6915 | Individual | 536 | User | Disapprove | AT&T | Technical | 192 | 10.3.62.4.3 | 3 | This comment is on a portion of the balloted proposed standard that is the subject of unresolved comments (#7405200023, #8024200023, #8460700023, #9045600023, #9321800023, #9624900023 and #10019800023) associated with a 'Do Not Approve' vote. It is therefore within the scope of this recirculation ballot. The TGv PAR scope states: "This amendment provides Wireless Network Management enhancements." There is no mention in the PAR of the amendment including enhancements for higher throughput. Sponsor Ballot pool members with experience with performance enhancements likely did not apply. Flexible Multicast Service (FMS) is an enhancement for higher throughput, not a Network Management enhancement, and therefore is not being reviewed by an appropriate Sponsor Ballot pool. |  | Yes | Update the scope in the TGv PAR, form a new Sponsor Ballot Pool, and restart the Sponsor Ballot. Alternatively, delete the paragraph at page 192 line 3 and all other references to Flexible Multicast Service (FMS) | Disagree | This is a reiteration of a previous comment, as indicated by the commenter. The TG reiterates it rationale for declining the comment. Some performance enhancements may indeed also provide or enable improved management of the 802.11 network. "The TG and the commenter disagree on the interpretaion of the PAR. The TG believes that the feature is in scope as it enables further management of 802.11 devices in wireless networks. Prior work in radio measurement was performed to "... provide the capability for a STA to manage and query its radio environment, and to make appropriate assessments about its health and efficiency (See P4, IEEE 802.11k-2008.). This feature extends those capabilities." | General-H
10186000023 | 30-Sep-2010 8:27:48 EDT | 566 | Worstell, Harry | hworstell@research.att.com | 973-236-6915 | Individual | 535 | User | Disapprove | AT&T | Technical | 192 | 10.3.62.4.3 | 1 | This comment is on a portion of the balloted proposed standard that is the subject of unresolved comments (#7405200023, #8024100023, #8460600023, #9045500023, #9321700023, #9624800023 and #10019700023) associated with a 'Do Not Approve' vote. It is therefore within the scope of this recirculation ballot. The TGv PAR scope states: "This amendment provides Wireless Network Management enhancements." There is no mention in the PAR of the amendment including enhancements for higher throughput. Sponsor Ballot pool members with experience with performance enhancements likely did not apply. Flexible Multicast Service (FMS) is an enhancement for higher throughput, not a Network Management enhancement, and therefore is not being reviewed by an appropriate Sponsor Ballot pool. |  | Yes | Update the scope in the TGv PAR, form a new Sponsor Ballot Pool, and restart the Sponsor Ballot. Alternatively, delete the subclause title at page 192 line 1 and all other references to Flexible Multicast Service (FMS) | Disagree | This is a reiteration of a previous comment, as indicated by the commenter. The TG reiterates it rationale for declining the comment. Some performance enhancements may indeed also provide or enable improved management of the 802.11 network. "The TG and the commenter disagree on the interpretaion of the PAR. The TG believes that the feature is in scope as it enables further management of 802.11 devices in wireless networks. Prior work in radio measurement was performed to "... provide the capability for a STA to manage and query its radio environment, and to make appropriate assessments about its health and efficiency (See P4, IEEE 802.11k-2008.). This feature extends those capabilities." | General-H
10185900023 | 30-Sep-2010 8:27:48 EDT | 565 | Worstell, Harry | hworstell@research.att.com | 973-236-6915 | Individual | 534 | User | Disapprove | AT&T | Technical | 191 | 10.3.62.4.2 | 56 | This comment is on a portion of the balloted proposed standard that is the subject of unresolved comments (#7405200023, #8024000023, #8460500023, #9045400023, #9321600023, #9624700023 and #10019600023) associated with a 'Do Not Approve' vote. It is therefore within the scope of this recirculation ballot. The TGv PAR scope states: "This amendment provides Wireless Network Management enhancements." There is no mention in the PAR of the amendment including enhancements for higher throughput. Sponsor Ballot pool members with experience with performance enhancements likely did not apply. Flexible Multicast Service (FMS) is an enhancement for higher throughput, not a Network Management enhancement, and therefore is not being reviewed by an appropriate Sponsor Ballot pool. |  | Yes | Update the scope in the TGv PAR, form a new Sponsor Ballot Pool, and restart the Sponsor Ballot. Alternatively, delete the table at page 191 line 56 and all other references to Flexible Multicast Service (FMS) | Disagree | This is a reiteration of a previous comment, as indicated by the commenter. The TG reiterates it rationale for declining the comment. Some performance enhancements may indeed also provide or enable improved management of the 802.11 network. "The TG and the commenter disagree on the interpretaion of the PAR. The TG believes that the feature is in scope as it enables further management of 802.11 devices in wireless networks. Prior work in radio measurement was performed to "... provide the capability for a STA to manage and query its radio environment, and to make appropriate assessments about its health and efficiency (See P4, IEEE 802.11k-2008.). This feature extends those capabilities." | General-H
10185800023 | 30-Sep-2010 8:27:48 EDT | 564 | Worstell, Harry | hworstell@research.att.com | 973-236-6915 | Individual | 533 | User | Disapprove | AT&T | Technical | 191 | 10.3.62.4.2 | 52 | This comment is on a portion of the balloted proposed standard that is the subject of unresolved comments (#7405200023, #8023900023, #8460400023, #9045300023, #9321500023, #9624600023 and #10019500023) associated with a 'Do Not Approve' vote. It is therefore within the scope of this recirculation ballot. The TGv PAR scope states: "This amendment provides Wireless Network Management enhancements." There is no mention in the PAR of the amendment including enhancements for higher throughput. Sponsor Ballot pool members with experience with performance enhancements likely did not apply. Flexible Multicast Service (FMS) is an enhancement for higher throughput, not a Network Management enhancement, and therefore is not being reviewed by an appropriate Sponsor Ballot pool. |  | Yes | Update the scope in the TGv PAR, form a new Sponsor Ballot Pool, and restart the Sponsor Ballot. Alternatively, delete the MLME function specification at page 191 line 52 and all other references to Flexible Multicast Service (FMS) | Disagree | This is a reiteration of a previous comment, as indicated by the commenter. The TG reiterates it rationale for declining the comment. Some performance enhancements may indeed also provide or enable improved management of the 802.11 network. "The TG and the commenter disagree on the interpretaion of the PAR. The TG believes that the feature is in scope as it enables further management of 802.11 devices in wireless networks. Prior work in radio measurement was performed to "... provide the capability for a STA to manage and query its radio environment, and to make appropriate assessments about its health and efficiency (See P4, IEEE 802.11k-2008.). This feature extends those capabilities." | General-H
10185700023 | 30-Sep-2010 8:27:48 EDT | 563 | Worstell, Harry | hworstell@research.att.com | 973-236-6915 | Individual | 532 | User | Disapprove | AT&T | Technical | 191 | 10.3.62.4.2 | 51 | This comment is on a portion of the balloted proposed standard that is the subject of unresolved comments (#7405200023, #8023800023, #8460300023, #9045200023, #9321400023, #9624500023 and #10019400023) associated with a 'Do Not Approve' vote. It is therefore within the scope of this recirculation ballot. The TGv PAR scope states: "This amendment provides Wireless Network Management enhancements." There is no mention in the PAR of the amendment including enhancements for higher throughput. Sponsor Ballot pool members with experience with performance enhancements likely did not apply. Flexible Multicast Service (FMS) is an enhancement for higher throughput, not a Network Management enhancement, and therefore is not being reviewed by an appropriate Sponsor Ballot pool. |  | Yes | Update the scope in the TGv PAR, form a new Sponsor Ballot Pool, and restart the Sponsor Ballot. Alternatively, delete the paragraph at page 191 line 51 and all other references to Flexible Multicast Service (FMS) | Disagree | This is a reiteration of a previous comment, as indicated by the commenter. The TG reiterates it rationale for declining the comment. Some performance enhancements may indeed also provide or enable improved management of the 802.11 network. "The TG and the commenter disagree on the interpretaion of the PAR. The TG believes that the feature is in scope as it enables further management of 802.11 devices in wireless networks. Prior work in radio measurement was performed to "... provide the capability for a STA to manage and query its radio environment, and to make appropriate assessments about its health and efficiency (See P4, IEEE 802.11k-2008.). This feature extends those capabilities." | General-H
10185600023 | 30-Sep-2010 8:27:48 EDT | 562 | Worstell, Harry | hworstell@research.att.com | 973-236-6915 | Individual | 531 | User | Disapprove | AT&T | Technical | 191 | 10.3.62.4.2 | 48 | This comment is on a portion of the balloted proposed standard that is the subject of unresolved comments (#7405200023, #8023700023, #8460200023, #9045100023, #9321300023, #9624400023 and #10019300023) associated with a 'Do Not Approve' vote. It is therefore within the scope of this recirculation ballot. The TGv PAR scope states: "This amendment provides Wireless Network Management enhancements." There is no mention in the PAR of the amendment including enhancements for higher throughput. Sponsor Ballot pool members with experience with performance enhancements likely did not apply. Flexible Multicast Service (FMS) is an enhancement for higher throughput, not a Network Management enhancement, and therefore is not being reviewed by an appropriate Sponsor Ballot pool. |  | Yes | Update the scope in the TGv PAR, form a new Sponsor Ballot Pool, and restart the Sponsor Ballot. Alternatively, delete the subclause title at page 191 line 48 and all other references to Flexible Multicast Service (FMS) | Disagree | This is a reiteration of a previous comment, as indicated by the commenter. The TG reiterates it rationale for declining the comment. Some performance enhancements may indeed also provide or enable improved management of the 802.11 network. "The TG and the commenter disagree on the interpretaion of the PAR. The TG believes that the feature is in scope as it enables further management of 802.11 devices in wireless networks. Prior work in radio measurement was performed to "... provide the capability for a STA to manage and query its radio environment, and to make appropriate assessments about its health and efficiency (See P4, IEEE 802.11k-2008.). This feature extends those capabilities." | General-H
10185500023 | 30-Sep-2010 8:27:48 EDT | 561 | Worstell, Harry | hworstell@research.att.com | 973-236-6915 | Individual | 530 | User | Disapprove | AT&T | Technical | 191 | 10.3.62.4.1 | 44 | This comment is on a portion of the balloted proposed standard that is the subject of unresolved comments (#7405200023, #8023600023, #8460100023, #9045000023, #9321200023, #9624300023 and #10019200023) associated with a 'Do Not Approve' vote. It is therefore within the scope of this recirculation ballot. The TGv PAR scope states: "This amendment provides Wireless Network Management enhancements." There is no mention in the PAR of the amendment including enhancements for higher throughput. Sponsor Ballot pool members with experience with performance enhancements likely did not apply. Flexible Multicast Service (FMS) is an enhancement for higher throughput, not a Network Management enhancement, and therefore is not being reviewed by an appropriate Sponsor Ballot pool. |  | Yes | Update the scope in the TGv PAR, form a new Sponsor Ballot Pool, and restart the Sponsor Ballot. Alternatively, delete the paragraph at page 191 line 44 and all other references to Flexible Multicast Service (FMS) | Disagree | This is a reiteration of a previous comment, as indicated by the commenter. The TG reiterates it rationale for declining the comment. Some performance enhancements may indeed also provide or enable improved management of the 802.11 network. "The TG and the commenter disagree on the interpretaion of the PAR. The TG believes that the feature is in scope as it enables further management of 802.11 devices in wireless networks. Prior work in radio measurement was performed to "... provide the capability for a STA to manage and query its radio environment, and to make appropriate assessments about its health and efficiency (See P4, IEEE 802.11k-2008.). This feature extends those capabilities." | General-H
10185400023 | 30-Sep-2010 8:27:48 EDT | 560 | Worstell, Harry | hworstell@research.att.com | 973-236-6915 | Individual | 529 | User | Disapprove | AT&T | Technical | 191 | 10.3.62.4.1 | 42 | This comment is on a portion of the balloted proposed standard that is the subject of unresolved comments (#7405200023, #8023500023, #8460000023, #9044900023, #9321100023, #9624200023 and #10019100023) associated with a 'Do Not Approve' vote. It is therefore within the scope of this recirculation ballot. The TGv PAR scope states: "This amendment provides Wireless Network Management enhancements." There is no mention in the PAR of the amendment including enhancements for higher throughput. Sponsor Ballot pool members with experience with performance enhancements likely did not apply. Flexible Multicast Service (FMS) is an enhancement for higher throughput, not a Network Management enhancement, and therefore is not being reviewed by an appropriate Sponsor Ballot pool. |  | Yes | Update the scope in the TGv PAR, form a new Sponsor Ballot Pool, and restart the Sponsor Ballot. Alternatively, delete the subclause title at page 191 line 42 and all other references to Flexible Multicast Service (FMS) | Disagree | This is a reiteration of a previous comment, as indicated by the commenter. The TG reiterates it rationale for declining the comment. Some performance enhancements may indeed also provide or enable improved management of the 802.11 network. "The TG and the commenter disagree on the interpretaion of the PAR. The TG believes that the feature is in scope as it enables further management of 802.11 devices in wireless networks. Prior work in radio measurement was performed to "... provide the capability for a STA to manage and query its radio environment, and to make appropriate assessments about its health and efficiency (See P4, IEEE 802.11k-2008.). This feature extends those capabilities." | General-H
10185300023 | 30-Sep-2010 8:27:48 EDT | 559 | Worstell, Harry | hworstell@research.att.com | 973-236-6915 | Individual | 528 | User | Disapprove | AT&T | Technical | 191 | 10.3.62.4 | 39 | This comment is on a portion of the balloted proposed standard that is the subject of unresolved comments (#7405200023, #8023400023, #8459900023, #9044800023, #9321000023, #9624100023 and #10019000023) associated with a 'Do Not Approve' vote. It is therefore within the scope of this recirculation ballot. The TGv PAR scope states: "This amendment provides Wireless Network Management enhancements." There is no mention in the PAR of the amendment including enhancements for higher throughput. Sponsor Ballot pool members with experience with performance enhancements likely did not apply. Flexible Multicast Service (FMS) is an enhancement for higher throughput, not a Network Management enhancement, and therefore is not being reviewed by an appropriate Sponsor Ballot pool. |  | Yes | Update the scope in the TGv PAR, form a new Sponsor Ballot Pool, and restart the Sponsor Ballot. Alternatively, delete the subclause title at page 191 line 39 and all other references to Flexible Multicast Service (FMS) | Disagree | This is a reiteration of a previous comment, as indicated by the commenter. The TG reiterates it rationale for declining the comment. Some performance enhancements may indeed also provide or enable improved management of the 802.11 network. "The TG and the commenter disagree on the interpretaion of the PAR. The TG believes that the feature is in scope as it enables further management of 802.11 devices in wireless networks. Prior work in radio measurement was performed to "... provide the capability for a STA to manage and query its radio environment, and to make appropriate assessments about its health and efficiency (See P4, IEEE 802.11k-2008.). This feature extends those capabilities." | General-H
10185200023 | 30-Sep-2010 8:27:48 EDT | 558 | Worstell, Harry | hworstell@research.att.com | 973-236-6915 | Individual | 527 | User | Disapprove | AT&T | Technical | 191 | 10.3.62.3.4 | 37 | This comment is on a portion of the balloted proposed standard that is the subject of unresolved comments (#7405200023, #8023300023, #8459800023, #9044700023, #9320900023, #9624000023 and #10018900023) associated with a 'Do Not Approve' vote. It is therefore within the scope of this recirculation ballot. The TGv PAR scope states: "This amendment provides Wireless Network Management enhancements." There is no mention in the PAR of the amendment including enhancements for higher throughput. Sponsor Ballot pool members with experience with performance enhancements likely did not apply. Flexible Multicast Service (FMS) is an enhancement for higher throughput, not a Network Management enhancement, and therefore is not being reviewed by an appropriate Sponsor Ballot pool. |  | Yes | Update the scope in the TGv PAR, form a new Sponsor Ballot Pool, and restart the Sponsor Ballot. Alternatively, delete the paragraph at page 191 line 37 and all other references to Flexible Multicast Service (FMS) | Disagree | This is a reiteration of a previous comment, as indicated by the commenter. The TG reiterates it rationale for declining the comment. Some performance enhancements may indeed also provide or enable improved management of the 802.11 network. "The TG and the commenter disagree on the interpretaion of the PAR. The TG believes that the feature is in scope as it enables further management of 802.11 devices in wireless networks. Prior work in radio measurement was performed to "... provide the capability for a STA to manage and query its radio environment, and to make appropriate assessments about its health and efficiency (See P4, IEEE 802.11k-2008.). This feature extends those capabilities." | General-H
10185100023 | 30-Sep-2010 8:27:48 EDT | 557 | Worstell, Harry | hworstell@research.att.com | 973-236-6915 | Individual | 526 | User | Disapprove | AT&T | Technical | 191 | 10.3.62.3.4 | 34 | This comment is on a portion of the balloted proposed standard that is the subject of unresolved comments (#7405200023, #8023200023, #8459700023, #9044600023, #9320800023, #9623900023 and #10018800023) associated with a 'Do Not Approve' vote. It is therefore within the scope of this recirculation ballot. The TGv PAR scope states: "This amendment provides Wireless Network Management enhancements." There is no mention in the PAR of the amendment including enhancements for higher throughput. Sponsor Ballot pool members with experience with performance enhancements likely did not apply. Flexible Multicast Service (FMS) is an enhancement for higher throughput, not a Network Management enhancement, and therefore is not being reviewed by an appropriate Sponsor Ballot pool. |  | Yes | Update the scope in the TGv PAR, form a new Sponsor Ballot Pool, and restart the Sponsor Ballot. Alternatively, delete the subclause title at page 191 line 34 and all other references to Flexible Multicast Service (FMS) | Disagree | This is a reiteration of a previous comment, as indicated by the commenter. The TG reiterates it rationale for declining the comment. Some performance enhancements may indeed also provide or enable improved management of the 802.11 network. "The TG and the commenter disagree on the interpretaion of the PAR. The TG believes that the feature is in scope as it enables further management of 802.11 devices in wireless networks. Prior work in radio measurement was performed to "... provide the capability for a STA to manage and query its radio environment, and to make appropriate assessments about its health and efficiency (See P4, IEEE 802.11k-2008.). This feature extends those capabilities." | General-H
10185000023 | 30-Sep-2010 8:27:48 EDT | 556 | Worstell, Harry | hworstell@research.att.com | 973-236-6915 | Individual | 525 | User | Disapprove | AT&T | Technical | 191 | 10.3.62.3.3 | 31 | This comment is on a portion of the balloted proposed standard that is the subject of unresolved comments (#7405200023, #8023100023, #8459600023, #9044500023, #9320700023, #9623800023 and #10018700023) associated with a 'Do Not Approve' vote. It is therefore within the scope of this recirculation ballot. The TGv PAR scope states: "This amendment provides Wireless Network Management enhancements." There is no mention in the PAR of the amendment including enhancements for higher throughput. Sponsor Ballot pool members with experience with performance enhancements likely did not apply. Flexible Multicast Service (FMS) is an enhancement for higher throughput, not a Network Management enhancement, and therefore is not being reviewed by an appropriate Sponsor Ballot pool. |  | Yes | Update the scope in the TGv PAR, form a new Sponsor Ballot Pool, and restart the Sponsor Ballot. Alternatively, delete the paragraph at page 191 line 31 and all other references to Flexible Multicast Service (FMS) | Disagree | This is a reiteration of a previous comment, as indicated by the commenter. The TG reiterates it rationale for declining the comment. Some performance enhancements may indeed also provide or enable improved management of the 802.11 network. "The TG and the commenter disagree on the interpretaion of the PAR. The TG believes that the feature is in scope as it enables further management of 802.11 devices in wireless networks. Prior work in radio measurement was performed to "... provide the capability for a STA to manage and query its radio environment, and to make appropriate assessments about its health and efficiency (See P4, IEEE 802.11k-2008.). This feature extends those capabilities." | General-H
10184900023 | 30-Sep-2010 8:27:48 EDT | 555 | Worstell, Harry | hworstell@research.att.com | 973-236-6915 | Individual | 524 | User | Disapprove | AT&T | Technical | 191 | 10.3.62.3.3 | 29 | This comment is on a portion of the balloted proposed standard that is the subject of unresolved comments (#7405200023, #8023000023, #8459500023, #9044400023, #9320600023, #9623700023 and #10018600023) associated with a 'Do Not Approve' vote. It is therefore within the scope of this recirculation ballot. The TGv PAR scope states: "This amendment provides Wireless Network Management enhancements." There is no mention in the PAR of the amendment including enhancements for higher throughput. Sponsor Ballot pool members with experience with performance enhancements likely did not apply. Flexible Multicast Service (FMS) is an enhancement for higher throughput, not a Network Management enhancement, and therefore is not being reviewed by an appropriate Sponsor Ballot pool. |  | Yes | Update the scope in the TGv PAR, form a new Sponsor Ballot Pool, and restart the Sponsor Ballot. Alternatively, delete the subclause title at page 191 line 29 and all other references to Flexible Multicast Service (FMS) | Disagree | This is a reiteration of a previous comment, as indicated by the commenter. The TG reiterates it rationale for declining the comment. Some performance enhancements may indeed also provide or enable improved management of the 802.11 network. "The TG and the commenter disagree on the interpretaion of the PAR. The TG believes that the feature is in scope as it enables further management of 802.11 devices in wireless networks. Prior work in radio measurement was performed to "... provide the capability for a STA to manage and query its radio environment, and to make appropriate assessments about its health and efficiency (See P4, IEEE 802.11k-2008.). This feature extends those capabilities." | General-H
10184800023 | 30-Sep-2010 8:27:48 EDT | 554 | Worstell, Harry | hworstell@research.att.com | 973-236-6915 | Individual | 523 | User | Disapprove | AT&T | Technical | 191 | 10.3.62.3.2 | 18 | This comment is on a portion of the balloted proposed standard that is the subject of unresolved comments (#7405200023, #8022900023, #8459400023, #9044300023, #9320500023, #9623600023 and #10018500023) associated with a 'Do Not Approve' vote. It is therefore within the scope of this recirculation ballot. The TGv PAR scope states: "This amendment provides Wireless Network Management enhancements." There is no mention in the PAR of the amendment including enhancements for higher throughput. Sponsor Ballot pool members with experience with performance enhancements likely did not apply. Flexible Multicast Service (FMS) is an enhancement for higher throughput, not a Network Management enhancement, and therefore is not being reviewed by an appropriate Sponsor Ballot pool. |  | Yes | Update the scope in the TGv PAR, form a new Sponsor Ballot Pool, and restart the Sponsor Ballot. Alternatively, delete the table at page 191 line 18 and all other references to Flexible Multicast Service (FMS) | Disagree | This is a reiteration of a previous comment, as indicated by the commenter. The TG reiterates it rationale for declining the comment. Some performance enhancements may indeed also provide or enable improved management of the 802.11 network. "The TG and the commenter disagree on the interpretaion of the PAR. The TG believes that the feature is in scope as it enables further management of 802.11 devices in wireless networks. Prior work in radio measurement was performed to "... provide the capability for a STA to manage and query its radio environment, and to make appropriate assessments about its health and efficiency (See P4, IEEE 802.11k-2008.). This feature extends those capabilities." | General-H
10184700023 | 30-Sep-2010 8:27:48 EDT | 553 | Worstell, Harry | hworstell@research.att.com | 973-236-6915 | Individual | 522 | User | Disapprove | AT&T | Technical | 191 | 10.3.62.3.2 | 13 | This comment is on a portion of the balloted proposed standard that is the subject of unresolved comments (#7405200023, #8022800023, #8459300023, #9044200023, #9320400023, #9623500023 and #10018400023) associated with a 'Do Not Approve' vote. It is therefore within the scope of this recirculation ballot. The TGv PAR scope states: "This amendment provides Wireless Network Management enhancements." There is no mention in the PAR of the amendment including enhancements for higher throughput. Sponsor Ballot pool members with experience with performance enhancements likely did not apply. Flexible Multicast Service (FMS) is an enhancement for higher throughput, not a Network Management enhancement, and therefore is not being reviewed by an appropriate Sponsor Ballot pool. |  | Yes | Update the scope in the TGv PAR, form a new Sponsor Ballot Pool, and restart the Sponsor Ballot. Alternatively, delete the MLME function specification at page 191 line 13 and all other references to Flexible Multicast Service (FMS) | Disagree | This is a reiteration of a previous comment, as indicated by the commenter. The TG reiterates it rationale for declining the comment. Some performance enhancements may indeed also provide or enable improved management of the 802.11 network. "The TG and the commenter disagree on the interpretaion of the PAR. The TG believes that the feature is in scope as it enables further management of 802.11 devices in wireless networks. Prior work in radio measurement was performed to "... provide the capability for a STA to manage and query its radio environment, and to make appropriate assessments about its health and efficiency (See P4, IEEE 802.11k-2008.). This feature extends those capabilities." | General-H
10184600023 | 30-Sep-2010 8:27:48 EDT | 552 | Worstell, Harry | hworstell@research.att.com | 973-236-6915 | Individual | 521 | User | Disapprove | AT&T | Technical | 191 | 10.3.62.3.2 | 11 | This comment is on a portion of the balloted proposed standard that is the subject of unresolved comments (#7405200023, #8022700023, #8459200023, #9044100023, #9320300023, #9623400023 and #10018300023) associated with a 'Do Not Approve' vote. It is therefore within the scope of this recirculation ballot. The TGv PAR scope states: "This amendment provides Wireless Network Management enhancements." There is no mention in the PAR of the amendment including enhancements for higher throughput. Sponsor Ballot pool members with experience with performance enhancements likely did not apply. Flexible Multicast Service (FMS) is an enhancement for higher throughput, not a Network Management enhancement, and therefore is not being reviewed by an appropriate Sponsor Ballot pool. |  | Yes | Update the scope in the TGv PAR, form a new Sponsor Ballot Pool, and restart the Sponsor Ballot. Alternatively, delete the paragraph at page 191 line 11 and all other references to Flexible Multicast Service (FMS) | Disagree | This is a reiteration of a previous comment, as indicated by the commenter. The TG reiterates it rationale for declining the comment. Some performance enhancements may indeed also provide or enable improved management of the 802.11 network. "The TG and the commenter disagree on the interpretaion of the PAR. The TG believes that the feature is in scope as it enables further management of 802.11 devices in wireless networks. Prior work in radio measurement was performed to "... provide the capability for a STA to manage and query its radio environment, and to make appropriate assessments about its health and efficiency (See P4, IEEE 802.11k-2008.). This feature extends those capabilities." | General-H
10184500023 | 30-Sep-2010 8:27:48 EDT | 551 | Worstell, Harry | hworstell@research.att.com | 973-236-6915 | Individual | 520 | User | Disapprove | AT&T | Technical | 191 | 10.3.62.3.2 | 9 | This comment is on a portion of the balloted proposed standard that is the subject of unresolved comments (#7405200023, #8022600023, #8459100023, #9044000023, #9320200023, #9623300023 and #10018200023) associated with a 'Do Not Approve' vote. It is therefore within the scope of this recirculation ballot. The TGv PAR scope states: "This amendment provides Wireless Network Management enhancements." There is no mention in the PAR of the amendment including enhancements for higher throughput. Sponsor Ballot pool members with experience with performance enhancements likely did not apply. Flexible Multicast Service (FMS) is an enhancement for higher throughput, not a Network Management enhancement, and therefore is not being reviewed by an appropriate Sponsor Ballot pool. |  | Yes | Update the scope in the TGv PAR, form a new Sponsor Ballot Pool, and restart the Sponsor Ballot. Alternatively, delete the subclause title at page 191 line 9 and all other references to Flexible Multicast Service (FMS) | Disagree | This is a reiteration of a previous comment, as indicated by the commenter. The TG reiterates it rationale for declining the comment. Some performance enhancements may indeed also provide or enable improved management of the 802.11 network. "The TG and the commenter disagree on the interpretaion of the PAR. The TG believes that the feature is in scope as it enables further management of 802.11 devices in wireless networks. Prior work in radio measurement was performed to "... provide the capability for a STA to manage and query its radio environment, and to make appropriate assessments about its health and efficiency (See P4, IEEE 802.11k-2008.). This feature extends those capabilities." | General-H
10184400023 | 30-Sep-2010 8:27:48 EDT | 550 | Worstell, Harry | hworstell@research.att.com | 973-236-6915 | Individual | 519 | User | Disapprove | AT&T | Technical | 191 | 10.3.62.3.1 | 6 | This comment is on a portion of the balloted proposed standard that is the subject of unresolved comments (#7405200023, #8022500023, #8459000023, #9043900023, #9320100023, #9623200023 and #10018100023) associated with a 'Do Not Approve' vote. It is therefore within the scope of this recirculation ballot. The TGv PAR scope states: "This amendment provides Wireless Network Management enhancements." There is no mention in the PAR of the amendment including enhancements for higher throughput. Sponsor Ballot pool members with experience with performance enhancements likely did not apply. Flexible Multicast Service (FMS) is an enhancement for higher throughput, not a Network Management enhancement, and therefore is not being reviewed by an appropriate Sponsor Ballot pool. |  | Yes | Update the scope in the TGv PAR, form a new Sponsor Ballot Pool, and restart the Sponsor Ballot. Alternatively, delete the paragraph at page 191 line 6 and all other references to Flexible Multicast Service (FMS) | Disagree | This is a reiteration of a previous comment, as indicated by the commenter. The TG reiterates it rationale for declining the comment. Some performance enhancements may indeed also provide or enable improved management of the 802.11 network. "The TG and the commenter disagree on the interpretaion of the PAR. The TG believes that the feature is in scope as it enables further management of 802.11 devices in wireless networks. Prior work in radio measurement was performed to "... provide the capability for a STA to manage and query its radio environment, and to make appropriate assessments about its health and efficiency (See P4, IEEE 802.11k-2008.). This feature extends those capabilities." | General-H
10184300023 | 30-Sep-2010 8:27:48 EDT | 549 | Worstell, Harry | hworstell@research.att.com | 973-236-6915 | Individual | 518 | User | Disapprove | AT&T | Technical | 191 | 10.3.62.3.1 | 3 | This comment is on a portion of the balloted proposed standard that is the subject of unresolved comments (#7405200023, #8022400023, #8458900023, #9043800023, #9320000023, #9623100023 and #10018000023) associated with a 'Do Not Approve' vote. It is therefore within the scope of this recirculation ballot. The TGv PAR scope states: "This amendment provides Wireless Network Management enhancements." There is no mention in the PAR of the amendment including enhancements for higher throughput. Sponsor Ballot pool members with experience with performance enhancements likely did not apply. Flexible Multicast Service (FMS) is an enhancement for higher throughput, not a Network Management enhancement, and therefore is not being reviewed by an appropriate Sponsor Ballot pool. |  | Yes | Update the scope in the TGv PAR, form a new Sponsor Ballot Pool, and restart the Sponsor Ballot. Alternatively, delete the subclause title at page 191 line 3 and all other references to Flexible Multicast Service (FMS) | Disagree | This is a reiteration of a previous comment, as indicated by the commenter. The TG reiterates it rationale for declining the comment. Some performance enhancements may indeed also provide or enable improved management of the 802.11 network. "The TG and the commenter disagree on the interpretaion of the PAR. The TG believes that the feature is in scope as it enables further management of 802.11 devices in wireless networks. Prior work in radio measurement was performed to "... provide the capability for a STA to manage and query its radio environment, and to make appropriate assessments about its health and efficiency (See P4, IEEE 802.11k-2008.). This feature extends those capabilities." | General-H
10184200023 | 30-Sep-2010 8:27:48 EDT | 548 | Worstell, Harry | hworstell@research.att.com | 973-236-6915 | Individual | 517 | User | Disapprove | AT&T | Technical | 191 | 10.3.62.3 | 1 | This comment is on a portion of the balloted proposed standard that is the subject of unresolved comments (#7405200023, #8022300023, #8458800023, #9043700023, #9319900023, #9623000023 and #10017900023) associated with a 'Do Not Approve' vote. It is therefore within the scope of this recirculation ballot. The TGv PAR scope states: "This amendment provides Wireless Network Management enhancements." There is no mention in the PAR of the amendment including enhancements for higher throughput. Sponsor Ballot pool members with experience with performance enhancements likely did not apply. Flexible Multicast Service (FMS) is an enhancement for higher throughput, not a Network Management enhancement, and therefore is not being reviewed by an appropriate Sponsor Ballot pool. |  | Yes | Update the scope in the TGv PAR, form a new Sponsor Ballot Pool, and restart the Sponsor Ballot. Alternatively, delete the subclause title at page 191 line 1 and all other references to Flexible Multicast Service (FMS) | Disagree | This is a reiteration of a previous comment, as indicated by the commenter. The TG reiterates it rationale for declining the comment. Some performance enhancements may indeed also provide or enable improved management of the 802.11 network. "The TG and the commenter disagree on the interpretaion of the PAR. The TG believes that the feature is in scope as it enables further management of 802.11 devices in wireless networks. Prior work in radio measurement was performed to "... provide the capability for a STA to manage and query its radio environment, and to make appropriate assessments about its health and efficiency (See P4, IEEE 802.11k-2008.). This feature extends those capabilities." | General-H
10184100023 | 30-Sep-2010 8:27:48 EDT | 547 | Worstell, Harry | hworstell@research.att.com | 973-236-6915 | Individual | 516 | User | Disapprove | AT&T | Technical | 190 | 10.3.62.2.4 | 65 | This comment is on a portion of the balloted proposed standard that is the subject of unresolved comments (#7405200023, #8022200023, #8458700023, #9043600023, #9319800023, #9622900023 and #10017800023) associated with a 'Do Not Approve' vote. It is therefore within the scope of this recirculation ballot. The TGv PAR scope states: "This amendment provides Wireless Network Management enhancements." There is no mention in the PAR of the amendment including enhancements for higher throughput. Sponsor Ballot pool members with experience with performance enhancements likely did not apply. Flexible Multicast Service (FMS) is an enhancement for higher throughput, not a Network Management enhancement, and therefore is not being reviewed by an appropriate Sponsor Ballot pool. |  | Yes | Update the scope in the TGv PAR, form a new Sponsor Ballot Pool, and restart the Sponsor Ballot. Alternatively, delete the paragraph at page 190 line 65 and all other references to Flexible Multicast Service (FMS) | Disagree | This is a reiteration of a previous comment, as indicated by the commenter. The TG reiterates it rationale for declining the comment. Some performance enhancements may indeed also provide or enable improved management of the 802.11 network. "The TG and the commenter disagree on the interpretaion of the PAR. The TG believes that the feature is in scope as it enables further management of 802.11 devices in wireless networks. Prior work in radio measurement was performed to "... provide the capability for a STA to manage and query its radio environment, and to make appropriate assessments about its health and efficiency (See P4, IEEE 802.11k-2008.). This feature extends those capabilities." | General-H
10184000023 | 30-Sep-2010 8:27:48 EDT | 546 | Worstell, Harry | hworstell@research.att.com | 973-236-6915 | Individual | 515 | User | Disapprove | AT&T | Technical | 190 | 10.3.62.2.4 | 62 | This comment is on a portion of the balloted proposed standard that is the subject of unresolved comments (#7405200023, #8022100023, #8458600023, #9043500023, #9319700023, #9622800023 and #10017700023) associated with a 'Do Not Approve' vote. It is therefore within the scope of this recirculation ballot. The TGv PAR scope states: "This amendment provides Wireless Network Management enhancements." There is no mention in the PAR of the amendment including enhancements for higher throughput. Sponsor Ballot pool members with experience with performance enhancements likely did not apply. Flexible Multicast Service (FMS) is an enhancement for higher throughput, not a Network Management enhancement, and therefore is not being reviewed by an appropriate Sponsor Ballot pool. |  | Yes | Update the scope in the TGv PAR, form a new Sponsor Ballot Pool, and restart the Sponsor Ballot. Alternatively, delete the subclause title at page 190 line 62 and all other references to Flexible Multicast Service (FMS) | Disagree | This is a reiteration of a previous comment, as indicated by the commenter. The TG reiterates it rationale for declining the comment. Some performance enhancements may indeed also provide or enable improved management of the 802.11 network. "The TG and the commenter disagree on the interpretaion of the PAR. The TG believes that the feature is in scope as it enables further management of 802.11 devices in wireless networks. Prior work in radio measurement was performed to "... provide the capability for a STA to manage and query its radio environment, and to make appropriate assessments about its health and efficiency (See P4, IEEE 802.11k-2008.). This feature extends those capabilities." | General-H
10183900023 | 30-Sep-2010 8:27:48 EDT | 545 | Worstell, Harry | hworstell@research.att.com | 973-236-6915 | Individual | 514 | User | Disapprove | AT&T | Technical | 190 | 10.3.62.2.3 | 56 | This comment is on a portion of the balloted proposed standard that is the subject of unresolved comments (#7405200023, #8022000023, #8458500023, #9043400023, #9319600023, #9622700023 and #10017600023) associated with a 'Do Not Approve' vote. It is therefore within the scope of this recirculation ballot. The TGv PAR scope states: "This amendment provides Wireless Network Management enhancements." There is no mention in the PAR of the amendment including enhancements for higher throughput. Sponsor Ballot pool members with experience with performance enhancements likely did not apply. Flexible Multicast Service (FMS) is an enhancement for higher throughput, not a Network Management enhancement, and therefore is not being reviewed by an appropriate Sponsor Ballot pool. |  | Yes | Update the scope in the TGv PAR, form a new Sponsor Ballot Pool, and restart the Sponsor Ballot. Alternatively, delete the paragraph at page 190 line 56 and all other references to Flexible Multicast Service (FMS) | Disagree | This is a reiteration of a previous comment, as indicated by the commenter. The TG reiterates it rationale for declining the comment. Some performance enhancements may indeed also provide or enable improved management of the 802.11 network. "The TG and the commenter disagree on the interpretaion of the PAR. The TG believes that the feature is in scope as it enables further management of 802.11 devices in wireless networks. Prior work in radio measurement was performed to "... provide the capability for a STA to manage and query its radio environment, and to make appropriate assessments about its health and efficiency (See P4, IEEE 802.11k-2008.). This feature extends those capabilities." | General-H
10183800023 | 30-Sep-2010 8:27:48 EDT | 544 | Worstell, Harry | hworstell@research.att.com | 973-236-6915 | Individual | 513 | User | Disapprove | AT&T | Technical | 190 | 10.3.62.2.3 | 54 | This comment is on a portion of the balloted proposed standard that is the subject of unresolved comments (#7405200023, #8021900023, #8458400023, #9043300023, #9319500023, #9622600023 and #10017500023) associated with a 'Do Not Approve' vote. It is therefore within the scope of this recirculation ballot. The TGv PAR scope states: "This amendment provides Wireless Network Management enhancements." There is no mention in the PAR of the amendment including enhancements for higher throughput. Sponsor Ballot pool members with experience with performance enhancements likely did not apply. Flexible Multicast Service (FMS) is an enhancement for higher throughput, not a Network Management enhancement, and therefore is not being reviewed by an appropriate Sponsor Ballot pool. |  | Yes | Update the scope in the TGv PAR, form a new Sponsor Ballot Pool, and restart the Sponsor Ballot. Alternatively, delete the subclause title at page 190 line 54 and all other references to Flexible Multicast Service (FMS) | Disagree | This is a reiteration of a previous comment, as indicated by the commenter. The TG reiterates it rationale for declining the comment. Some performance enhancements may indeed also provide or enable improved management of the 802.11 network. "The TG and the commenter disagree on the interpretaion of the PAR. The TG believes that the feature is in scope as it enables further management of 802.11 devices in wireless networks. Prior work in radio measurement was performed to "... provide the capability for a STA to manage and query its radio environment, and to make appropriate assessments about its health and efficiency (See P4, IEEE 802.11k-2008.). This feature extends those capabilities." | General-H
10183700023 | 30-Sep-2010 8:27:48 EDT | 543 | Worstell, Harry | hworstell@research.att.com | 973-236-6915 | Individual | 512 | User | Disapprove | AT&T | Technical | 190 | 10.3.62.2.2 | 35 | This comment is on a portion of the balloted proposed standard that is the subject of unresolved comments (#7405200023, #8021800023, #8458300023, #9043200023, #9319400023, #9622500023 and #10017400023) associated with a 'Do Not Approve' vote. It is therefore within the scope of this recirculation ballot. The TGv PAR scope states: "This amendment provides Wireless Network Management enhancements." There is no mention in the PAR of the amendment including enhancements for higher throughput. Sponsor Ballot pool members with experience with performance enhancements likely did not apply. Flexible Multicast Service (FMS) is an enhancement for higher throughput, not a Network Management enhancement, and therefore is not being reviewed by an appropriate Sponsor Ballot pool. |  | Yes | Update the scope in the TGv PAR, form a new Sponsor Ballot Pool, and restart the Sponsor Ballot. Alternatively, delete the table at page 190 line 35 and all other references to Flexible Multicast Service (FMS) | Disagree | This is a reiteration of a previous comment, as indicated by the commenter. The TG reiterates it rationale for declining the comment. Some performance enhancements may indeed also provide or enable improved management of the 802.11 network. "The TG and the commenter disagree on the interpretaion of the PAR. The TG believes that the feature is in scope as it enables further management of 802.11 devices in wireless networks. Prior work in radio measurement was performed to "... provide the capability for a STA to manage and query its radio environment, and to make appropriate assessments about its health and efficiency (See P4, IEEE 802.11k-2008.). This feature extends those capabilities." | General-H
10183600023 | 30-Sep-2010 8:27:48 EDT | 542 | Worstell, Harry | hworstell@research.att.com | 973-236-6915 | Individual | 511 | User | Disapprove | AT&T | Technical | 190 | 10.3.62.2.2 | 28 | This comment is on a portion of the balloted proposed standard that is the subject of unresolved comments (#7405200023, #8021700023, #8458200023, #9043100023, #9319300023, #9622400023 and #10017300023) associated with a 'Do Not Approve' vote. It is therefore within the scope of this recirculation ballot. The TGv PAR scope states: "This amendment provides Wireless Network Management enhancements." There is no mention in the PAR of the amendment including enhancements for higher throughput. Sponsor Ballot pool members with experience with performance enhancements likely did not apply. Flexible Multicast Service (FMS) is an enhancement for higher throughput, not a Network Management enhancement, and therefore is not being reviewed by an appropriate Sponsor Ballot pool. |  | Yes | Update the scope in the TGv PAR, form a new Sponsor Ballot Pool, and restart the Sponsor Ballot. Alternatively, delete the MLME function specification at page 190 line 28 and all other references to Flexible Multicast Service (FMS) | Disagree | This is a reiteration of a previous comment, as indicated by the commenter. The TG reiterates it rationale for declining the comment. Some performance enhancements may indeed also provide or enable improved management of the 802.11 network. "The TG and the commenter disagree on the interpretaion of the PAR. The TG believes that the feature is in scope as it enables further management of 802.11 devices in wireless networks. Prior work in radio measurement was performed to "... provide the capability for a STA to manage and query its radio environment, and to make appropriate assessments about its health and efficiency (See P4, IEEE 802.11k-2008.). This feature extends those capabilities." | General-H
10183500023 | 30-Sep-2010 8:27:48 EDT | 541 | Worstell, Harry | hworstell@research.att.com | 973-236-6915 | Individual | 510 | User | Disapprove | AT&T | Technical | 190 | 10.3.62.2.2 | 26 | This comment is on a portion of the balloted proposed standard that is the subject of unresolved comments (#7405200023, #8021600023, #8458100023, #9043000023, #9319200023, #9622300023 and #10017200023) associated with a 'Do Not Approve' vote. It is therefore within the scope of this recirculation ballot. The TGv PAR scope states: "This amendment provides Wireless Network Management enhancements." There is no mention in the PAR of the amendment including enhancements for higher throughput. Sponsor Ballot pool members with experience with performance enhancements likely did not apply. Flexible Multicast Service (FMS) is an enhancement for higher throughput, not a Network Management enhancement, and therefore is not being reviewed by an appropriate Sponsor Ballot pool. |  | Yes | Update the scope in the TGv PAR, form a new Sponsor Ballot Pool, and restart the Sponsor Ballot. Alternatively, delete the paragraph at page 190 line 26 and all other references to Flexible Multicast Service (FMS) | Disagree | This is a reiteration of a previous comment, as indicated by the commenter. The TG reiterates it rationale for declining the comment. Some performance enhancements may indeed also provide or enable improved management of the 802.11 network. "The TG and the commenter disagree on the interpretaion of the PAR. The TG believes that the feature is in scope as it enables further management of 802.11 devices in wireless networks. Prior work in radio measurement was performed to "... provide the capability for a STA to manage and query its radio environment, and to make appropriate assessments about its health and efficiency (See P4, IEEE 802.11k-2008.). This feature extends those capabilities." | General-H
10183400023 | 30-Sep-2010 8:27:48 EDT | 540 | Worstell, Harry | hworstell@research.att.com | 973-236-6915 | Individual | 509 | User | Disapprove | AT&T | Technical | 190 | 10.3.62.2.2 | 23 | This comment is on a portion of the balloted proposed standard that is the subject of unresolved comments (#7405200023, #8021500023, #8458000023, #9042900023, #9319100023, #9622200023 and #10017100023) associated with a 'Do Not Approve' vote. It is therefore within the scope of this recirculation ballot. The TGv PAR scope states: "This amendment provides Wireless Network Management enhancements." There is no mention in the PAR of the amendment including enhancements for higher throughput. Sponsor Ballot pool members with experience with performance enhancements likely did not apply. Flexible Multicast Service (FMS) is an enhancement for higher throughput, not a Network Management enhancement, and therefore is not being reviewed by an appropriate Sponsor Ballot pool. |  | Yes | Update the scope in the TGv PAR, form a new Sponsor Ballot Pool, and restart the Sponsor Ballot. Alternatively, delete the subclause title at page 190 line 23 and all other references to Flexible Multicast Service (FMS) | Disagree | This is a reiteration of a previous comment, as indicated by the commenter. The TG reiterates it rationale for declining the comment. Some performance enhancements may indeed also provide or enable improved management of the 802.11 network. "The TG and the commenter disagree on the interpretaion of the PAR. The TG believes that the feature is in scope as it enables further management of 802.11 devices in wireless networks. Prior work in radio measurement was performed to "... provide the capability for a STA to manage and query its radio environment, and to make appropriate assessments about its health and efficiency (See P4, IEEE 802.11k-2008.). This feature extends those capabilities." | General-H
10183300023 | 30-Sep-2010 8:27:48 EDT | 539 | Worstell, Harry | hworstell@research.att.com | 973-236-6915 | Individual | 508 | User | Disapprove | AT&T | Technical | 190 | 10.3.62.2.1 | 21 | This comment is on a portion of the balloted proposed standard that is the subject of unresolved comments (#7405200023, #8021400023, #8457900023, #9042800023, #9319000023, #9622100023 and #10017000023) associated with a 'Do Not Approve' vote. It is therefore within the scope of this recirculation ballot. The TGv PAR scope states: "This amendment provides Wireless Network Management enhancements." There is no mention in the PAR of the amendment including enhancements for higher throughput. Sponsor Ballot pool members with experience with performance enhancements likely did not apply. Flexible Multicast Service (FMS) is an enhancement for higher throughput, not a Network Management enhancement, and therefore is not being reviewed by an appropriate Sponsor Ballot pool. |  | Yes | Update the scope in the TGv PAR, form a new Sponsor Ballot Pool, and restart the Sponsor Ballot. Alternatively, delete the paragraph at page 190 line 21 and all other references to Flexible Multicast Service (FMS) | Disagree | This is a reiteration of a previous comment, as indicated by the commenter. The TG reiterates it rationale for declining the comment. Some performance enhancements may indeed also provide or enable improved management of the 802.11 network. "The TG and the commenter disagree on the interpretaion of the PAR. The TG believes that the feature is in scope as it enables further management of 802.11 devices in wireless networks. Prior work in radio measurement was performed to "... provide the capability for a STA to manage and query its radio environment, and to make appropriate assessments about its health and efficiency (See P4, IEEE 802.11k-2008.). This feature extends those capabilities." | General-H
10183200023 | 30-Sep-2010 8:27:48 EDT | 538 | Worstell, Harry | hworstell@research.att.com | 973-236-6915 | Individual | 507 | User | Disapprove | AT&T | Technical | 190 | 10.3.62.2.1 | 18 | This comment is on a portion of the balloted proposed standard that is the subject of unresolved comments (#7405200023, #8021300023, #8457800023, #9042700023, #9318900023, #9622000023 and #10016900023) associated with a 'Do Not Approve' vote. It is therefore within the scope of this recirculation ballot. The TGv PAR scope states: "This amendment provides Wireless Network Management enhancements." There is no mention in the PAR of the amendment including enhancements for higher throughput. Sponsor Ballot pool members with experience with performance enhancements likely did not apply. Flexible Multicast Service (FMS) is an enhancement for higher throughput, not a Network Management enhancement, and therefore is not being reviewed by an appropriate Sponsor Ballot pool. |  | Yes | Update the scope in the TGv PAR, form a new Sponsor Ballot Pool, and restart the Sponsor Ballot. Alternatively, delete the subclause title at page 190 line 18 and all other references to Flexible Multicast Service (FMS) | Disagree | This is a reiteration of a previous comment, as indicated by the commenter. The TG reiterates it rationale for declining the comment. Some performance enhancements may indeed also provide or enable improved management of the 802.11 network. "The TG and the commenter disagree on the interpretaion of the PAR. The TG believes that the feature is in scope as it enables further management of 802.11 devices in wireless networks. Prior work in radio measurement was performed to "... provide the capability for a STA to manage and query its radio environment, and to make appropriate assessments about its health and efficiency (See P4, IEEE 802.11k-2008.). This feature extends those capabilities." | General-H
10183100023 | 30-Sep-2010 8:27:48 EDT | 537 | Worstell, Harry | hworstell@research.att.com | 973-236-6915 | Individual | 506 | User | Disapprove | AT&T | Technical | 190 | 10.3.62.2 | 15 | This comment is on a portion of the balloted proposed standard that is the subject of unresolved comments (#7405200023, #8021200023, #8457700023, #9042600023, #9318800023, #9621900023 and #10016800023) associated with a 'Do Not Approve' vote. It is therefore within the scope of this recirculation ballot. The TGv PAR scope states: "This amendment provides Wireless Network Management enhancements." There is no mention in the PAR of the amendment including enhancements for higher throughput. Sponsor Ballot pool members with experience with performance enhancements likely did not apply. Flexible Multicast Service (FMS) is an enhancement for higher throughput, not a Network Management enhancement, and therefore is not being reviewed by an appropriate Sponsor Ballot pool. |  | Yes | Update the scope in the TGv PAR, form a new Sponsor Ballot Pool, and restart the Sponsor Ballot. Alternatively, delete the subclause title at page 190 line 15 and all other references to Flexible Multicast Service (FMS) | Disagree | This is a reiteration of a previous comment, as indicated by the commenter. The TG reiterates it rationale for declining the comment. Some performance enhancements may indeed also provide or enable improved management of the 802.11 network. "The TG and the commenter disagree on the interpretaion of the PAR. The TG believes that the feature is in scope as it enables further management of 802.11 devices in wireless networks. Prior work in radio measurement was performed to "... provide the capability for a STA to manage and query its radio environment, and to make appropriate assessments about its health and efficiency (See P4, IEEE 802.11k-2008.). This feature extends those capabilities." | General-H
10183000023 | 30-Sep-2010 8:27:48 EDT | 536 | Worstell, Harry | hworstell@research.att.com | 973-236-6915 | Individual | 505 | User | Disapprove | AT&T | Technical | 190 | 10.3.62.1.4 | 11 | This comment is on a portion of the balloted proposed standard that is the subject of unresolved comments (#7405200023, #8021100023, #8457600023, #9042500023, #9318700023, #9621800023 and #10016700023) associated with a 'Do Not Approve' vote. It is therefore within the scope of this recirculation ballot. The TGv PAR scope states: "This amendment provides Wireless Network Management enhancements." There is no mention in the PAR of the amendment including enhancements for higher throughput. Sponsor Ballot pool members with experience with performance enhancements likely did not apply. Flexible Multicast Service (FMS) is an enhancement for higher throughput, not a Network Management enhancement, and therefore is not being reviewed by an appropriate Sponsor Ballot pool. |  | Yes | Update the scope in the TGv PAR, form a new Sponsor Ballot Pool, and restart the Sponsor Ballot. Alternatively, delete the paragraph at page 190 line 11 and all other references to Flexible Multicast Service (FMS) | Disagree | This is a reiteration of a previous comment, as indicated by the commenter. The TG reiterates it rationale for declining the comment. Some performance enhancements may indeed also provide or enable improved management of the 802.11 network. "The TG and the commenter disagree on the interpretaion of the PAR. The TG believes that the feature is in scope as it enables further management of 802.11 devices in wireless networks. Prior work in radio measurement was performed to "... provide the capability for a STA to manage and query its radio environment, and to make appropriate assessments about its health and efficiency (See P4, IEEE 802.11k-2008.). This feature extends those capabilities." | General-H
10182900023 | 30-Sep-2010 8:27:48 EDT | 535 | Worstell, Harry | hworstell@research.att.com | 973-236-6915 | Individual | 504 | User | Disapprove | AT&T | Technical | 190 | 10.3.62.1.4 | 8 | This comment is on a portion of the balloted proposed standard that is the subject of unresolved comments (#7405200023, #8021000023, #8457500023, #9042400023, #9318600023, #9621700023 and #10016600023) associated with a 'Do Not Approve' vote. It is therefore within the scope of this recirculation ballot. The TGv PAR scope states: "This amendment provides Wireless Network Management enhancements." There is no mention in the PAR of the amendment including enhancements for higher throughput. Sponsor Ballot pool members with experience with performance enhancements likely did not apply. Flexible Multicast Service (FMS) is an enhancement for higher throughput, not a Network Management enhancement, and therefore is not being reviewed by an appropriate Sponsor Ballot pool. |  | Yes | Update the scope in the TGv PAR, form a new Sponsor Ballot Pool, and restart the Sponsor Ballot. Alternatively, delete the subclause title at page 190 line 8 and all other references to Flexible Multicast Service (FMS) | Disagree | This is a reiteration of a previous comment, as indicated by the commenter. The TG reiterates it rationale for declining the comment. Some performance enhancements may indeed also provide or enable improved management of the 802.11 network. "The TG and the commenter disagree on the interpretaion of the PAR. The TG believes that the feature is in scope as it enables further management of 802.11 devices in wireless networks. Prior work in radio measurement was performed to "... provide the capability for a STA to manage and query its radio environment, and to make appropriate assessments about its health and efficiency (See P4, IEEE 802.11k-2008.). This feature extends those capabilities." | General-H
10182800023 | 30-Sep-2010 8:27:48 EDT | 534 | Worstell, Harry | hworstell@research.att.com | 973-236-6915 | Individual | 503 | User | Disapprove | AT&T | Technical | 190 | 10.3.62.1.3 | 4 | This comment is on a portion of the balloted proposed standard that is the subject of unresolved comments (#7405200023, #8020900023, #8457400023, #9042300023, #9318500023, #9621600023 and #10016500023) associated with a 'Do Not Approve' vote. It is therefore within the scope of this recirculation ballot. The TGv PAR scope states: "This amendment provides Wireless Network Management enhancements." There is no mention in the PAR of the amendment including enhancements for higher throughput. Sponsor Ballot pool members with experience with performance enhancements likely did not apply. Flexible Multicast Service (FMS) is an enhancement for higher throughput, not a Network Management enhancement, and therefore is not being reviewed by an appropriate Sponsor Ballot pool. |  | Yes | Update the scope in the TGv PAR, form a new Sponsor Ballot Pool, and restart the Sponsor Ballot. Alternatively, delete the paragraph at page 190 line 4 and all other references to Flexible Multicast Service (FMS) | Disagree | This is a reiteration of a previous comment, as indicated by the commenter. The TG reiterates it rationale for declining the comment. Some performance enhancements may indeed also provide or enable improved management of the 802.11 network. "The TG and the commenter disagree on the interpretaion of the PAR. The TG believes that the feature is in scope as it enables further management of 802.11 devices in wireless networks. Prior work in radio measurement was performed to "... provide the capability for a STA to manage and query its radio environment, and to make appropriate assessments about its health and efficiency (See P4, IEEE 802.11k-2008.). This feature extends those capabilities." | General-H
10182700023 | 30-Sep-2010 8:27:48 EDT | 533 | Worstell, Harry | hworstell@research.att.com | 973-236-6915 | Individual | 502 | User | Disapprove | AT&T | Technical | 190 | 10.3.62.1.3 | 1 | This comment is on a portion of the balloted proposed standard that is the subject of unresolved comments (#7405200023, #8020800023, #8457300023, #9042200023, #9318400023, #9621500023 and #10016400023) associated with a 'Do Not Approve' vote. It is therefore within the scope of this recirculation ballot. The TGv PAR scope states: "This amendment provides Wireless Network Management enhancements." There is no mention in the PAR of the amendment including enhancements for higher throughput. Sponsor Ballot pool members with experience with performance enhancements likely did not apply. Flexible Multicast Service (FMS) is an enhancement for higher throughput, not a Network Management enhancement, and therefore is not being reviewed by an appropriate Sponsor Ballot pool. |  | Yes | Update the scope in the TGv PAR, form a new Sponsor Ballot Pool, and restart the Sponsor Ballot. Alternatively, delete the subclause title at page 190 line 1 and all other references to Flexible Multicast Service (FMS) | Disagree | This is a reiteration of a previous comment, as indicated by the commenter. The TG reiterates it rationale for declining the comment. Some performance enhancements may indeed also provide or enable improved management of the 802.11 network. "The TG and the commenter disagree on the interpretaion of the PAR. The TG believes that the feature is in scope as it enables further management of 802.11 devices in wireless networks. Prior work in radio measurement was performed to "... provide the capability for a STA to manage and query its radio environment, and to make appropriate assessments about its health and efficiency (See P4, IEEE 802.11k-2008.). This feature extends those capabilities." | General-H
10182600023 | 30-Sep-2010 8:27:48 EDT | 532 | Worstell, Harry | hworstell@research.att.com | 973-236-6915 | Individual | 501 | User | Disapprove | AT&T | Technical | 189 | 10.3.62.1.2 | 57 | This comment is on a portion of the balloted proposed standard that is the subject of unresolved comments (#7405200023, #8020700023, #8457200023, #9042100023, #9318300023, #9621400023 and #10016300023) associated with a 'Do Not Approve' vote. It is therefore within the scope of this recirculation ballot. The TGv PAR scope states: "This amendment provides Wireless Network Management enhancements." There is no mention in the PAR of the amendment including enhancements for higher throughput. Sponsor Ballot pool members with experience with performance enhancements likely did not apply. Flexible Multicast Service (FMS) is an enhancement for higher throughput, not a Network Management enhancement, and therefore is not being reviewed by an appropriate Sponsor Ballot pool. |  | Yes | Update the scope in the TGv PAR, form a new Sponsor Ballot Pool, and restart the Sponsor Ballot. Alternatively, delete the table at page 189 line 57 and all other references to Flexible Multicast Service (FMS) | Disagree | This is a reiteration of a previous comment, as indicated by the commenter. The TG reiterates it rationale for declining the comment. Some performance enhancements may indeed also provide or enable improved management of the 802.11 network. "The TG and the commenter disagree on the interpretaion of the PAR. The TG believes that the feature is in scope as it enables further management of 802.11 devices in wireless networks. Prior work in radio measurement was performed to "... provide the capability for a STA to manage and query its radio environment, and to make appropriate assessments about its health and efficiency (See P4, IEEE 802.11k-2008.). This feature extends those capabilities." | General-H
10182500023 | 30-Sep-2010 8:27:48 EDT | 531 | Worstell, Harry | hworstell@research.att.com | 973-236-6915 | Individual | 500 | User | Disapprove | AT&T | Technical | 189 | 10.3.62.1.2 | 51 | This comment is on a portion of the balloted proposed standard that is the subject of unresolved comments (#7405200023, #8020600023, #8457100023, #9042000023, #9318200023, #9621300023 and #10016200023) associated with a 'Do Not Approve' vote. It is therefore within the scope of this recirculation ballot. The TGv PAR scope states: "This amendment provides Wireless Network Management enhancements." There is no mention in the PAR of the amendment including enhancements for higher throughput. Sponsor Ballot pool members with experience with performance enhancements likely did not apply. Flexible Multicast Service (FMS) is an enhancement for higher throughput, not a Network Management enhancement, and therefore is not being reviewed by an appropriate Sponsor Ballot pool. |  | Yes | Update the scope in the TGv PAR, form a new Sponsor Ballot Pool, and restart the Sponsor Ballot. Alternatively, delete the MLME function specification at page 189 line 51 and all other references to Flexible Multicast Service (FMS) | Disagree | This is a reiteration of a previous comment, as indicated by the commenter. The TG reiterates it rationale for declining the comment. Some performance enhancements may indeed also provide or enable improved management of the 802.11 network. "The TG and the commenter disagree on the interpretaion of the PAR. The TG believes that the feature is in scope as it enables further management of 802.11 devices in wireless networks. Prior work in radio measurement was performed to "... provide the capability for a STA to manage and query its radio environment, and to make appropriate assessments about its health and efficiency (See P4, IEEE 802.11k-2008.). This feature extends those capabilities." | General-H
10182400023 | 30-Sep-2010 8:27:48 EDT | 530 | Worstell, Harry | hworstell@research.att.com | 973-236-6915 | Individual | 499 | User | Disapprove | AT&T | Technical | 189 | 10.3.62.1.1 | 42 | This comment is on a portion of the balloted proposed standard that is the subject of unresolved comments (#7405200023, #8020500023, #8457000023, #9041900023, #9318100023, #9621200023 and #10016100023) associated with a 'Do Not Approve' vote. It is therefore within the scope of this recirculation ballot. The TGv PAR scope states: "This amendment provides Wireless Network Management enhancements." There is no mention in the PAR of the amendment including enhancements for higher throughput. Sponsor Ballot pool members with experience with performance enhancements likely did not apply. Flexible Multicast Service (FMS) is an enhancement for higher throughput, not a Network Management enhancement, and therefore is not being reviewed by an appropriate Sponsor Ballot pool. |  | Yes | Update the scope in the TGv PAR, form a new Sponsor Ballot Pool, and restart the Sponsor Ballot. Alternatively, delete the paragraph at page 189 line 42 and all other references to Flexible Multicast Service (FMS) | Disagree | This is a reiteration of a previous comment, as indicated by the commenter. The TG reiterates it rationale for declining the comment. Some performance enhancements may indeed also provide or enable improved management of the 802.11 network. "The TG and the commenter disagree on the interpretaion of the PAR. The TG believes that the feature is in scope as it enables further management of 802.11 devices in wireless networks. Prior work in radio measurement was performed to "... provide the capability for a STA to manage and query its radio environment, and to make appropriate assessments about its health and efficiency (See P4, IEEE 802.11k-2008.). This feature extends those capabilities." | General-H
10182300023 | 30-Sep-2010 8:27:48 EDT | 529 | Worstell, Harry | hworstell@research.att.com | 973-236-6915 | Individual | 498 | User | Disapprove | AT&T | Technical | 189 | 10.3.62.1.1 | 39 | This comment is on a portion of the balloted proposed standard that is the subject of unresolved comments (#7405200023, #8020400023, #8456900023, #9041800023, #9318000023, #9621100023 and #10016000023) associated with a 'Do Not Approve' vote. It is therefore within the scope of this recirculation ballot. The TGv PAR scope states: "This amendment provides Wireless Network Management enhancements." There is no mention in the PAR of the amendment including enhancements for higher throughput. Sponsor Ballot pool members with experience with performance enhancements likely did not apply. Flexible Multicast Service (FMS) is an enhancement for higher throughput, not a Network Management enhancement, and therefore is not being reviewed by an appropriate Sponsor Ballot pool. |  | Yes | Update the scope in the TGv PAR, form a new Sponsor Ballot Pool, and restart the Sponsor Ballot. Alternatively, delete the subclause title at page 189 line 39 and all other references to Flexible Multicast Service (FMS) | Disagree | This is a reiteration of a previous comment, as indicated by the commenter. The TG reiterates it rationale for declining the comment. Some performance enhancements may indeed also provide or enable improved management of the 802.11 network. "The TG and the commenter disagree on the interpretaion of the PAR. The TG believes that the feature is in scope as it enables further management of 802.11 devices in wireless networks. Prior work in radio measurement was performed to "... provide the capability for a STA to manage and query its radio environment, and to make appropriate assessments about its health and efficiency (See P4, IEEE 802.11k-2008.). This feature extends those capabilities." | General-H
10182200023 | 30-Sep-2010 8:27:48 EDT | 528 | Worstell, Harry | hworstell@research.att.com | 973-236-6915 | Individual | 497 | User | Disapprove | AT&T | Technical | 189 | 10.3.62.1 | 36 | This comment is on a portion of the balloted proposed standard that is the subject of unresolved comments (#7405200023, #8020300023, #8456800023, #9041700023, #9317900023, #9621000023 and #10015900023) associated with a 'Do Not Approve' vote. It is therefore within the scope of this recirculation ballot. The TGv PAR scope states: "This amendment provides Wireless Network Management enhancements." There is no mention in the PAR of the amendment including enhancements for higher throughput. Sponsor Ballot pool members with experience with performance enhancements likely did not apply. Flexible Multicast Service (FMS) is an enhancement for higher throughput, not a Network Management enhancement, and therefore is not being reviewed by an appropriate Sponsor Ballot pool. |  | Yes | Update the scope in the TGv PAR, form a new Sponsor Ballot Pool, and restart the Sponsor Ballot. Alternatively, delete the subclause title at page 189 line 36 and all other references to Flexible Multicast Service (FMS) | Disagree | This is a reiteration of a previous comment, as indicated by the commenter. The TG reiterates it rationale for declining the comment. Some performance enhancements may indeed also provide or enable improved management of the 802.11 network. "The TG and the commenter disagree on the interpretaion of the PAR. The TG believes that the feature is in scope as it enables further management of 802.11 devices in wireless networks. Prior work in radio measurement was performed to "... provide the capability for a STA to manage and query its radio environment, and to make appropriate assessments about its health and efficiency (See P4, IEEE 802.11k-2008.). This feature extends those capabilities." | General-H
10182100023 | 30-Sep-2010 8:27:48 EDT | 527 | Worstell, Harry | hworstell@research.att.com | 973-236-6915 | Individual | 496 | User | Disapprove | AT&T | Technical | 189 | 10.3.62 | 9 | This comment is on a portion of the balloted proposed standard that is the subject of unresolved comments (#7405200023, #8020200023, #8456700023, #9041600023, #9317800023, #9620900023 and #10015800023) associated with a 'Do Not Approve' vote. It is therefore within the scope of this recirculation ballot. The TGv PAR scope states: "This amendment provides Wireless Network Management enhancements." There is no mention in the PAR of the amendment including enhancements for higher throughput. Sponsor Ballot pool members with experience with performance enhancements likely did not apply. Flexible Multicast Service (FMS) is an enhancement for higher throughput, not a Network Management enhancement, and therefore is not being reviewed by an appropriate Sponsor Ballot pool. |  | Yes | Update the scope in the TGv PAR, form a new Sponsor Ballot Pool, and restart the Sponsor Ballot. Alternatively, delete the figure at page 189 line 9 and all other references to Flexible Multicast Service (FMS) | Disagree | This is a reiteration of a previous comment, as indicated by the commenter. The TG reiterates it rationale for declining the comment. Some performance enhancements may indeed also provide or enable improved management of the 802.11 network. "The TG and the commenter disagree on the interpretaion of the PAR. The TG believes that the feature is in scope as it enables further management of 802.11 devices in wireless networks. Prior work in radio measurement was performed to "... provide the capability for a STA to manage and query its radio environment, and to make appropriate assessments about its health and efficiency (See P4, IEEE 802.11k-2008.). This feature extends those capabilities." | General-H
10182000023 | 30-Sep-2010 8:27:48 EDT | 526 | Worstell, Harry | hworstell@research.att.com | 973-236-6915 | Individual | 495 | User | Disapprove | AT&T | Technical | 189 | 10.3.62 | 4 | This comment is on a portion of the balloted proposed standard that is the subject of unresolved comments (#7405200023, #8020100023, #8456600023, #9041500023, #9317700023, #9620800023 and #10015700023) associated with a 'Do Not Approve' vote. It is therefore within the scope of this recirculation ballot. The TGv PAR scope states: "This amendment provides Wireless Network Management enhancements." There is no mention in the PAR of the amendment including enhancements for higher throughput. Sponsor Ballot pool members with experience with performance enhancements likely did not apply. Flexible Multicast Service (FMS) is an enhancement for higher throughput, not a Network Management enhancement, and therefore is not being reviewed by an appropriate Sponsor Ballot pool. |  | Yes | Update the scope in the TGv PAR, form a new Sponsor Ballot Pool, and restart the Sponsor Ballot. Alternatively, delete the paragraph at page 189 line 4 and all other references to Flexible Multicast Service (FMS) | Disagree | This is a reiteration of a previous comment, as indicated by the commenter. The TG reiterates it rationale for declining the comment. Some performance enhancements may indeed also provide or enable improved management of the 802.11 network. "The TG and the commenter disagree on the interpretaion of the PAR. The TG believes that the feature is in scope as it enables further management of 802.11 devices in wireless networks. Prior work in radio measurement was performed to "... provide the capability for a STA to manage and query its radio environment, and to make appropriate assessments about its health and efficiency (See P4, IEEE 802.11k-2008.). This feature extends those capabilities." | General-H
10181900023 | 30-Sep-2010 8:27:48 EDT | 525 | Worstell, Harry | hworstell@research.att.com | 973-236-6915 | Individual | 494 | User | Disapprove | AT&T | Technical | 189 | 10.3.62 | 1 | This comment is on a portion of the balloted proposed standard that is the subject of unresolved comments (#7405200023, #8020000023, #8456500023, #9041400023, #9317600023, #9620700023 and #10015600023) associated with a 'Do Not Approve' vote. It is therefore within the scope of this recirculation ballot. The TGv PAR scope states: "This amendment provides Wireless Network Management enhancements." There is no mention in the PAR of the amendment including enhancements for higher throughput. Sponsor Ballot pool members with experience with performance enhancements likely did not apply. Flexible Multicast Service (FMS) is an enhancement for higher throughput, not a Network Management enhancement, and therefore is not being reviewed by an appropriate Sponsor Ballot pool. |  | Yes | Update the scope in the TGv PAR, form a new Sponsor Ballot Pool, and restart the Sponsor Ballot. Alternatively, delete the subclause title at page 189 line 1 and all other references to Flexible Multicast Service (FMS) | Disagree | This is a reiteration of a previous comment, as indicated by the commenter. The TG reiterates it rationale for declining the comment. Some performance enhancements may indeed also provide or enable improved management of the 802.11 network. "The TG and the commenter disagree on the interpretaion of the PAR. The TG believes that the feature is in scope as it enables further management of 802.11 devices in wireless networks. Prior work in radio measurement was performed to "... provide the capability for a STA to manage and query its radio environment, and to make appropriate assessments about its health and efficiency (See P4, IEEE 802.11k-2008.). This feature extends those capabilities." | General-H
10181800023 | 30-Sep-2010 8:27:48 EDT | 524 | Worstell, Harry | hworstell@research.att.com | 973-236-6915 | Individual | 493 | User | Disapprove | AT&T | Technical | 159 | 10.3.10.1.2 | 17 | This comment is on a portion of the balloted proposed standard that is the subject of unresolved comments (#7405300023, #8019900023, #8456400023, #9041300023, #9317500023, #9620600023 and #10015500023) associated with a 'Do Not Approve' vote. It is therefore within the scope of this recirculation ballot. The TGv PAR scope states: "This amendment provides Wireless Network Management enhancements." There is no mention in the PAR of the amendment including enhancements for higher throughput. Sponsor Ballot pool members with experience with performance enhancements likely did not apply. Multiple BSSID Support is an enhancement for higher throughput, not a Network Management enhancement, and therefore is not being reviewed by an appropriate Sponsor Ballot pool. |  | Yes | Update the scope in the TGv PAR, form a new Sponsor Ballot Pool, and restart the Sponsor Ballot. Alternatively, delete the table entry at page 159 line 17 and all other references to Multiple BSSID Support | Disagree | This is a reiteration of a previous comment, as indicated by the commenter. The TG reiterates it rationale for declining the comment. Some performance enhancements may indeed also provide or enable improved management of the 802.11 network. "The TG and the commenter disagree on the interpretaion of the PAR. The TG believes that the feature is in scope as it enables further management of 802.11 devices in wireless networks. Prior work in radio measurement was performed to "... provide the capability for a STA to manage and query its radio environment, and to make appropriate assessments about its health and efficiency (See P4, IEEE 802.11k-2008.). This feature extends those capabilities." | General-H
10181700023 | 30-Sep-2010 8:27:48 EDT | 523 | Worstell, Harry | hworstell@research.att.com | 973-236-6915 | Individual | 492 | User | Disapprove | AT&T | Technical | 159 | 10.3.10.1.2 | 7 | This comment is on a portion of the balloted proposed standard that is the subject of unresolved comments (#7405300023, #8019800023, #8456300023, #9041200023, #9317400023, #9620500023 and #10015400023) associated with a 'Do Not Approve' vote. It is therefore within the scope of this recirculation ballot. The TGv PAR scope states: "This amendment provides Wireless Network Management enhancements." There is no mention in the PAR of the amendment including enhancements for higher throughput. Sponsor Ballot pool members with experience with performance enhancements likely did not apply. Multiple BSSID Support is an enhancement for higher throughput, not a Network Management enhancement, and therefore is not being reviewed by an appropriate Sponsor Ballot pool. |  | Yes | Update the scope in the TGv PAR, form a new Sponsor Ballot Pool, and restart the Sponsor Ballot. Alternatively, delete the MLME parameter at page 159 line 7 and all other references to Multiple BSSID Support | Disagree | This is a reiteration of a previous comment, as indicated by the commenter. The TG reiterates it rationale for declining the comment. Some performance enhancements may indeed also provide or enable improved management of the 802.11 network. "The TG and the commenter disagree on the interpretaion of the PAR. The TG believes that the feature is in scope as it enables further management of 802.11 devices in wireless networks. Prior work in radio measurement was performed to "... provide the capability for a STA to manage and query its radio environment, and to make appropriate assessments about its health and efficiency (See P4, IEEE 802.11k-2008.). This feature extends those capabilities." | General-H
10181600023 | 30-Sep-2010 8:27:48 EDT | 522 | Worstell, Harry | hworstell@research.att.com | 973-236-6915 | Individual | 491 | User | Disapprove | AT&T | Technical | 158 | 10.3.7.4.2 | 24 | This comment is on a portion of the balloted proposed standard that is the subject of unresolved comments (#7405200023, #8019700023, #8456200023, #9041100023, #9317300023, #9620400023 and #10015300023) associated with a 'Do Not Approve' vote. It is therefore within the scope of this recirculation ballot. The TGv PAR scope states: "This amendment provides Wireless Network Management enhancements." There is no mention in the PAR of the amendment including enhancements for higher throughput. Sponsor Ballot pool members with experience with performance enhancements likely did not apply. Directed Multicast Service (DMS) is an enhancement for higher throughput, not a Network Management enhancement, and therefore is not being reviewed by an appropriate Sponsor Ballot pool. |  | Yes | Update the scope in the TGv PAR, form a new Sponsor Ballot Pool, and restart the Sponsor Ballot. Alternatively, delete the table entry at page 158 line 24 and all other references to Directed Multicast Service (DMS) | Disagree | This is a reiteration of a previous comment, as indicated by the commenter. The TG reiterates it rationale for declining the comment. Some performance enhancements may indeed also provide or enable improved management of the 802.11 network. "The TG and the commenter disagree on the interpretaion of the PAR. The TG believes that the feature is in scope as it enables further management of 802.11 devices in wireless networks. Prior work in radio measurement was performed to "... provide the capability for a STA to manage and query its radio environment, and to make appropriate assessments about its health and efficiency (See P4, IEEE 802.11k-2008.). This feature extends those capabilities." | General-H
10181500023 | 30-Sep-2010 8:27:48 EDT | 521 | Worstell, Harry | hworstell@research.att.com | 973-236-6915 | Individual | 490 | User | Disapprove | AT&T | Technical | 158 | 10.3.7.4.2 | 17 | This comment is on a portion of the balloted proposed standard that is the subject of unresolved comments (#7405200023, #8019600023, #8456100023, #9041000023, #9317200023, #9620300023 and #10015200023) associated with a 'Do Not Approve' vote. It is therefore within the scope of this recirculation ballot. The TGv PAR scope states: "This amendment provides Wireless Network Management enhancements." There is no mention in the PAR of the amendment including enhancements for higher throughput. Sponsor Ballot pool members with experience with performance enhancements likely did not apply. Flexible Multicast Service (FMS) is an enhancement for higher throughput, not a Network Management enhancement, and therefore is not being reviewed by an appropriate Sponsor Ballot pool. |  | Yes | Update the scope in the TGv PAR, form a new Sponsor Ballot Pool, and restart the Sponsor Ballot. Alternatively, delete the table entry at page 158 line 17 and all other references to Flexible Multicast Service (FMS) | Disagree | This is a reiteration of a previous comment, as indicated by the commenter. The TG reiterates it rationale for declining the comment. Some performance enhancements may indeed also provide or enable improved management of the 802.11 network. "The TG and the commenter disagree on the interpretaion of the PAR. The TG believes that the feature is in scope as it enables further management of 802.11 devices in wireless networks. Prior work in radio measurement was performed to "... provide the capability for a STA to manage and query its radio environment, and to make appropriate assessments about its health and efficiency (See P4, IEEE 802.11k-2008.). This feature extends those capabilities." | General-H
10181400023 | 30-Sep-2010 8:27:48 EDT | 520 | Worstell, Harry | hworstell@research.att.com | 973-236-6915 | Individual | 489 | User | Disapprove | AT&T | Technical | 158 | 10.3.7.4.2 | 10 | This comment is on a portion of the balloted proposed standard that is the subject of unresolved comments (#7405500023, #8019500023, #8456000023, #9040900023, #9317100023, #9620200023 and #10015100023) associated with a 'Do Not Approve' vote. It is therefore within the scope of this recirculation ballot. The TGv PAR scope states: "This amendment provides Wireless Network Management enhancements." There is no mention in the PAR of the amendment including enhancements for higher throughput. Sponsor Ballot pool members with experience with performance enhancements likely did not apply. TIM Broadcast is an enhancement for higher throughput, not a Network Management enhancement, and therefore is not being reviewed by an appropriate Sponsor Ballot pool. |  | Yes | Update the scope in the TGv PAR, form a new Sponsor Ballot Pool, and restart the Sponsor Ballot. Alternatively, delete the table entry at page 158 line 10 and all other references to TIM Broadcast | Disagree | This is a reiteration of a previous comment, as indicated by the commenter. The TG reiterates it rationale for declining the comment. Some performance enhancements may indeed also provide or enable improved management of the 802.11 network. "The TG and the commenter disagree on the interpretaion of the PAR. The TG believes that the feature is in scope as it enables further management of 802.11 devices in wireless networks. Prior work in radio measurement was performed to "... provide the capability for a STA to manage and query its radio environment, and to make appropriate assessments about its health and efficiency (See P4, IEEE 802.11k-2008.). This feature extends those capabilities." | General-H
10181300023 | 30-Sep-2010 8:27:48 EDT | 519 | Worstell, Harry | hworstell@research.att.com | 973-236-6915 | Individual | 488 | User | Disapprove | AT&T | Technical | 157 | 10.3.7.4.2 | 64 | This comment is on a portion of the balloted proposed standard that is the subject of unresolved comments (#7405200023, #8019400023, #8455900023, #9040800023, #9317000023, #9620100023 and #10015000023) associated with a 'Do Not Approve' vote. It is therefore within the scope of this recirculation ballot. The TGv PAR scope states: "This amendment provides Wireless Network Management enhancements." There is no mention in the PAR of the amendment including enhancements for higher throughput. Sponsor Ballot pool members with experience with performance enhancements likely did not apply. Directed Multicast Service (DMS) is an enhancement for higher throughput, not a Network Management enhancement, and therefore is not being reviewed by an appropriate Sponsor Ballot pool. |  | Yes | Update the scope in the TGv PAR, form a new Sponsor Ballot Pool, and restart the Sponsor Ballot. Alternatively, delete the MLME parameter at page 157 line 64 and all other references to Directed Multicast Service (DMS) | Disagree | This is a reiteration of a previous comment, as indicated by the commenter. The TG reiterates it rationale for declining the comment. Some performance enhancements may indeed also provide or enable improved management of the 802.11 network. "The TG and the commenter disagree on the interpretaion of the PAR. The TG believes that the feature is in scope as it enables further management of 802.11 devices in wireless networks. Prior work in radio measurement was performed to "... provide the capability for a STA to manage and query its radio environment, and to make appropriate assessments about its health and efficiency (See P4, IEEE 802.11k-2008.). This feature extends those capabilities." | General-H
10181200023 | 30-Sep-2010 8:27:48 EDT | 518 | Worstell, Harry | hworstell@research.att.com | 973-236-6915 | Individual | 487 | User | Disapprove | AT&T | Technical | 157 | 10.3.7.4.2 | 63 | This comment is on a portion of the balloted proposed standard that is the subject of unresolved comments (#7405200023, #8019300023, #8455800023, #9040700023, #9316900023, #9620000023 and #10014900023) associated with a 'Do Not Approve' vote. It is therefore within the scope of this recirculation ballot. The TGv PAR scope states: "This amendment provides Wireless Network Management enhancements." There is no mention in the PAR of the amendment including enhancements for higher throughput. Sponsor Ballot pool members with experience with performance enhancements likely did not apply. Flexible Multicast Service (FMS) is an enhancement for higher throughput, not a Network Management enhancement, and therefore is not being reviewed by an appropriate Sponsor Ballot pool. |  | Yes | Update the scope in the TGv PAR, form a new Sponsor Ballot Pool, and restart the Sponsor Ballot. Alternatively, delete the MLME parameter at page 157 line 63 and all other references to Flexible Multicast Service (FMS) | Disagree | This is a reiteration of a previous comment, as indicated by the commenter. The TG reiterates it rationale for declining the comment. Some performance enhancements may indeed also provide or enable improved management of the 802.11 network. "The TG and the commenter disagree on the interpretaion of the PAR. The TG believes that the feature is in scope as it enables further management of 802.11 devices in wireless networks. Prior work in radio measurement was performed to "... provide the capability for a STA to manage and query its radio environment, and to make appropriate assessments about its health and efficiency (See P4, IEEE 802.11k-2008.). This feature extends those capabilities." | General-H
10181100023 | 30-Sep-2010 8:27:48 EDT | 517 | Worstell, Harry | hworstell@research.att.com | 973-236-6915 | Individual | 486 | User | Disapprove | AT&T | Technical | 157 | 10.3.7.4.2 | 62 | This comment is on a portion of the balloted proposed standard that is the subject of unresolved comments (#7405500023, #8019200023, #8455700023, #9040600023, #9316800023, #9619900023 and #10014800023) associated with a 'Do Not Approve' vote. It is therefore within the scope of this recirculation ballot. The TGv PAR scope states: "This amendment provides Wireless Network Management enhancements." There is no mention in the PAR of the amendment including enhancements for higher throughput. Sponsor Ballot pool members with experience with performance enhancements likely did not apply. TIM Broadcast is an enhancement for higher throughput, not a Network Management enhancement, and therefore is not being reviewed by an appropriate Sponsor Ballot pool. |  | Yes | Update the scope in the TGv PAR, form a new Sponsor Ballot Pool, and restart the Sponsor Ballot. Alternatively, delete the MLME parameter at page 157 line 62 and all other references to TIM Broadcast | Disagree | This is a reiteration of a previous comment, as indicated by the commenter. The TG reiterates it rationale for declining the comment. Some performance enhancements may indeed also provide or enable improved management of the 802.11 network. "The TG and the commenter disagree on the interpretaion of the PAR. The TG believes that the feature is in scope as it enables further management of 802.11 devices in wireless networks. Prior work in radio measurement was performed to "... provide the capability for a STA to manage and query its radio environment, and to make appropriate assessments about its health and efficiency (See P4, IEEE 802.11k-2008.). This feature extends those capabilities." | General-H
10181000023 | 30-Sep-2010 8:27:48 EDT | 516 | Worstell, Harry | hworstell@research.att.com | 973-236-6915 | Individual | 485 | User | Disapprove | AT&T | Technical | 157 | 10.3.7.3.2 | 35 | This comment is on a portion of the balloted proposed standard that is the subject of unresolved comments (#7405200023, #8019100023, #8455600023, #9040500023, #9316700023, #9619800023 and #10014700023) associated with a 'Do Not Approve' vote. It is therefore within the scope of this recirculation ballot. The TGv PAR scope states: "This amendment provides Wireless Network Management enhancements." There is no mention in the PAR of the amendment including enhancements for higher throughput. Sponsor Ballot pool members with experience with performance enhancements likely did not apply. Directed Multicast Service (DMS) is an enhancement for higher throughput, not a Network Management enhancement, and therefore is not being reviewed by an appropriate Sponsor Ballot pool. |  | Yes | Update the scope in the TGv PAR, form a new Sponsor Ballot Pool, and restart the Sponsor Ballot. Alternatively, delete the table entry at page 157 line 35 and all other references to Directed Multicast Service (DMS) | Disagree | This is a reiteration of a previous comment, as indicated by the commenter. The TG reiterates it rationale for declining the comment. Some performance enhancements may indeed also provide or enable improved management of the 802.11 network. "The TG and the commenter disagree on the interpretaion of the PAR. The TG believes that the feature is in scope as it enables further management of 802.11 devices in wireless networks. Prior work in radio measurement was performed to "... provide the capability for a STA to manage and query its radio environment, and to make appropriate assessments about its health and efficiency (See P4, IEEE 802.11k-2008.). This feature extends those capabilities." | General-H
10180900023 | 30-Sep-2010 8:27:48 EDT | 515 | Worstell, Harry | hworstell@research.att.com | 973-236-6915 | Individual | 484 | User | Disapprove | AT&T | Technical | 157 | 10.3.7.3.2 | 30 | This comment is on a portion of the balloted proposed standard that is the subject of unresolved comments (#7405200023, #8019000023, #8455500023, #9040400023, #9316600023, #9619700023 and #10014600023) associated with a 'Do Not Approve' vote. It is therefore within the scope of this recirculation ballot. The TGv PAR scope states: "This amendment provides Wireless Network Management enhancements." There is no mention in the PAR of the amendment including enhancements for higher throughput. Sponsor Ballot pool members with experience with performance enhancements likely did not apply. Flexible Multicast Service (FMS) is an enhancement for higher throughput, not a Network Management enhancement, and therefore is not being reviewed by an appropriate Sponsor Ballot pool. |  | Yes | Update the scope in the TGv PAR, form a new Sponsor Ballot Pool, and restart the Sponsor Ballot. Alternatively, delete the table entry at page 157 line 30 and all other references to Flexible Multicast Service (FMS) | Disagree | This is a reiteration of a previous comment, as indicated by the commenter. The TG reiterates it rationale for declining the comment. Some performance enhancements may indeed also provide or enable improved management of the 802.11 network. "The TG and the commenter disagree on the interpretaion of the PAR. The TG believes that the feature is in scope as it enables further management of 802.11 devices in wireless networks. Prior work in radio measurement was performed to "... provide the capability for a STA to manage and query its radio environment, and to make appropriate assessments about its health and efficiency (See P4, IEEE 802.11k-2008.). This feature extends those capabilities." | General-H
10180800023 | 30-Sep-2010 8:27:48 EDT | 514 | Worstell, Harry | hworstell@research.att.com | 973-236-6915 | Individual | 483 | User | Disapprove | AT&T | Technical | 157 | 10.3.7.3.2 | 25 | This comment is on a portion of the balloted proposed standard that is the subject of unresolved comments (#7405500023, #8018900023, #8455400023, #9040300023, #9316500023, #9619600023 and #10014500023) associated with a 'Do Not Approve' vote. It is therefore within the scope of this recirculation ballot. The TGv PAR scope states: "This amendment provides Wireless Network Management enhancements." There is no mention in the PAR of the amendment including enhancements for higher throughput. Sponsor Ballot pool members with experience with performance enhancements likely did not apply. TIM Broadcast is an enhancement for higher throughput, not a Network Management enhancement, and therefore is not being reviewed by an appropriate Sponsor Ballot pool. |  | Yes | Update the scope in the TGv PAR, form a new Sponsor Ballot Pool, and restart the Sponsor Ballot. Alternatively, delete the table entry at page 157 line 25 and all other references to TIM Broadcast | Disagree | This is a reiteration of a previous comment, as indicated by the commenter. The TG reiterates it rationale for declining the comment. Some performance enhancements may indeed also provide or enable improved management of the 802.11 network. "The TG and the commenter disagree on the interpretaion of the PAR. The TG believes that the feature is in scope as it enables further management of 802.11 devices in wireless networks. Prior work in radio measurement was performed to "... provide the capability for a STA to manage and query its radio environment, and to make appropriate assessments about its health and efficiency (See P4, IEEE 802.11k-2008.). This feature extends those capabilities." | General-H
10180700023 | 30-Sep-2010 8:27:48 EDT | 513 | Worstell, Harry | hworstell@research.att.com | 973-236-6915 | Individual | 482 | User | Disapprove | AT&T | Technical | 157 | 10.3.7.3.2 | 12 | This comment is on a portion of the balloted proposed standard that is the subject of unresolved comments (#7405200023, #8018800023, #8455300023, #9040200023, #9316400023, #9619500023 and #10014400023) associated with a 'Do Not Approve' vote. It is therefore within the scope of this recirculation ballot. The TGv PAR scope states: "This amendment provides Wireless Network Management enhancements." There is no mention in the PAR of the amendment including enhancements for higher throughput. Sponsor Ballot pool members with experience with performance enhancements likely did not apply. Directed Multicast Service (DMS) is an enhancement for higher throughput, not a Network Management enhancement, and therefore is not being reviewed by an appropriate Sponsor Ballot pool. |  | Yes | Update the scope in the TGv PAR, form a new Sponsor Ballot Pool, and restart the Sponsor Ballot. Alternatively, delete the MLME parameter at page 157 line 12 and all other references to Directed Multicast Service (DMS) | Disagree | This is a reiteration of a previous comment, as indicated by the commenter. The TG reiterates it rationale for declining the comment. Some performance enhancements may indeed also provide or enable improved management of the 802.11 network. "The TG and the commenter disagree on the interpretaion of the PAR. The TG believes that the feature is in scope as it enables further management of 802.11 devices in wireless networks. Prior work in radio measurement was performed to "... provide the capability for a STA to manage and query its radio environment, and to make appropriate assessments about its health and efficiency (See P4, IEEE 802.11k-2008.). This feature extends those capabilities." | General-H
10180600023 | 30-Sep-2010 8:27:48 EDT | 512 | Worstell, Harry | hworstell@research.att.com | 973-236-6915 | Individual | 481 | User | Disapprove | AT&T | Technical | 157 | 10.3.7.3.2 | 11 | This comment is on a portion of the balloted proposed standard that is the subject of unresolved comments (#7405200023, #8018700023, #8455200023, #9040100023, #9316300023, #9619400023 and #10014300023) associated with a 'Do Not Approve' vote. It is therefore within the scope of this recirculation ballot. The TGv PAR scope states: "This amendment provides Wireless Network Management enhancements." There is no mention in the PAR of the amendment including enhancements for higher throughput. Sponsor Ballot pool members with experience with performance enhancements likely did not apply. Flexible Multicast Service (FMS) is an enhancement for higher throughput, not a Network Management enhancement, and therefore is not being reviewed by an appropriate Sponsor Ballot pool. |  | Yes | Update the scope in the TGv PAR, form a new Sponsor Ballot Pool, and restart the Sponsor Ballot. Alternatively, delete the MLME parameter at page 157 line 11 and all other references to Flexible Multicast Service (FMS) | Disagree | This is a reiteration of a previous comment, as indicated by the commenter. The TG reiterates it rationale for declining the comment. Some performance enhancements may indeed also provide or enable improved management of the 802.11 network. "The TG and the commenter disagree on the interpretaion of the PAR. The TG believes that the feature is in scope as it enables further management of 802.11 devices in wireless networks. Prior work in radio measurement was performed to "... provide the capability for a STA to manage and query its radio environment, and to make appropriate assessments about its health and efficiency (See P4, IEEE 802.11k-2008.). This feature extends those capabilities." | General-H
10180500023 | 30-Sep-2010 8:27:48 EDT | 511 | Worstell, Harry | hworstell@research.att.com | 973-236-6915 | Individual | 480 | User | Disapprove | AT&T | Technical | 157 | 10.3.7.3.2 | 10 | This comment is on a portion of the balloted proposed standard that is the subject of unresolved comments (#7405500023, #8018600023, #8455100023, #9040000023, #9316200023, #9619300023 and #10014200023) associated with a 'Do Not Approve' vote. It is therefore within the scope of this recirculation ballot. The TGv PAR scope states: "This amendment provides Wireless Network Management enhancements." There is no mention in the PAR of the amendment including enhancements for higher throughput. Sponsor Ballot pool members with experience with performance enhancements likely did not apply. TIM Broadcast is an enhancement for higher throughput, not a Network Management enhancement, and therefore is not being reviewed by an appropriate Sponsor Ballot pool. |  | Yes | Update the scope in the TGv PAR, form a new Sponsor Ballot Pool, and restart the Sponsor Ballot. Alternatively, delete the MLME parameter at page 157 line 10 and all other references to TIM Broadcast | Disagree | This is a reiteration of a previous comment, as indicated by the commenter. The TG reiterates it rationale for declining the comment. Some performance enhancements may indeed also provide or enable improved management of the 802.11 network. "The TG and the commenter disagree on the interpretaion of the PAR. The TG believes that the feature is in scope as it enables further management of 802.11 devices in wireless networks. Prior work in radio measurement was performed to "... provide the capability for a STA to manage and query its radio environment, and to make appropriate assessments about its health and efficiency (See P4, IEEE 802.11k-2008.). This feature extends those capabilities." | General-H
10180400023 | 30-Sep-2010 8:27:48 EDT | 510 | Worstell, Harry | hworstell@research.att.com | 973-236-6915 | Individual | 479 | User | Disapprove | AT&T | Technical | 156 | 10.3.7.2.2 | 43 | This comment is on a portion of the balloted proposed standard that is the subject of unresolved comments (#7405200023, #8018500023, #8455000023, #9039900023, #9316100023, #9619200023 and #10014100023) associated with a 'Do Not Approve' vote. It is therefore within the scope of this recirculation ballot. The TGv PAR scope states: "This amendment provides Wireless Network Management enhancements." There is no mention in the PAR of the amendment including enhancements for higher throughput. Sponsor Ballot pool members with experience with performance enhancements likely did not apply. Directed Multicast Service (DMS) is an enhancement for higher throughput, not a Network Management enhancement, and therefore is not being reviewed by an appropriate Sponsor Ballot pool. |  | Yes | Update the scope in the TGv PAR, form a new Sponsor Ballot Pool, and restart the Sponsor Ballot. Alternatively, delete the table entry at page 156 line 43 and all other references to Directed Multicast Service (DMS) | Disagree | This is a reiteration of a previous comment, as indicated by the commenter. The TG reiterates it rationale for declining the comment. Some performance enhancements may indeed also provide or enable improved management of the 802.11 network. "The TG and the commenter disagree on the interpretaion of the PAR. The TG believes that the feature is in scope as it enables further management of 802.11 devices in wireless networks. Prior work in radio measurement was performed to "... provide the capability for a STA to manage and query its radio environment, and to make appropriate assessments about its health and efficiency (See P4, IEEE 802.11k-2008.). This feature extends those capabilities." | General-H
10180300023 | 30-Sep-2010 8:27:48 EDT | 509 | Worstell, Harry | hworstell@research.att.com | 973-236-6915 | Individual | 478 | User | Disapprove | AT&T | Technical | 156 | 10.3.7.2.2 | 36 | This comment is on a portion of the balloted proposed standard that is the subject of unresolved comments (#7405200023, #8018400023, #8454900023, #9039800023, #9316000023, #9619100023 and #10014000023) associated with a 'Do Not Approve' vote. It is therefore within the scope of this recirculation ballot. The TGv PAR scope states: "This amendment provides Wireless Network Management enhancements." There is no mention in the PAR of the amendment including enhancements for higher throughput. Sponsor Ballot pool members with experience with performance enhancements likely did not apply. Flexible Multicast Service (FMS) is an enhancement for higher throughput, not a Network Management enhancement, and therefore is not being reviewed by an appropriate Sponsor Ballot pool. |  | Yes | Update the scope in the TGv PAR, form a new Sponsor Ballot Pool, and restart the Sponsor Ballot. Alternatively, delete the table entry at page 156 line 36 and all other references to Flexible Multicast Service (FMS) | Disagree | This is a reiteration of a previous comment, as indicated by the commenter. The TG reiterates it rationale for declining the comment. Some performance enhancements may indeed also provide or enable improved management of the 802.11 network. "The TG and the commenter disagree on the interpretaion of the PAR. The TG believes that the feature is in scope as it enables further management of 802.11 devices in wireless networks. Prior work in radio measurement was performed to "... provide the capability for a STA to manage and query its radio environment, and to make appropriate assessments about its health and efficiency (See P4, IEEE 802.11k-2008.). This feature extends those capabilities." | General-H
10180200023 | 30-Sep-2010 8:27:48 EDT | 508 | Worstell, Harry | hworstell@research.att.com | 973-236-6915 | Individual | 477 | User | Disapprove | AT&T | Technical | 156 | 10.3.7.2.2 | 29 | This comment is on a portion of the balloted proposed standard that is the subject of unresolved comments (#7405500023, #8018300023, #8454800023, #9039700023, #9315900023, #9619000023 and #10013900023) associated with a 'Do Not Approve' vote. It is therefore within the scope of this recirculation ballot. The TGv PAR scope states: "This amendment provides Wireless Network Management enhancements." There is no mention in the PAR of the amendment including enhancements for higher throughput. Sponsor Ballot pool members with experience with performance enhancements likely did not apply. TIM Broadcast is an enhancement for higher throughput, not a Network Management enhancement, and therefore is not being reviewed by an appropriate Sponsor Ballot pool. |  | Yes | Update the scope in the TGv PAR, form a new Sponsor Ballot Pool, and restart the Sponsor Ballot. Alternatively, delete the table entry at page 156 line 29 and all other references to TIM Broadcast | Disagree | This is a reiteration of a previous comment, as indicated by the commenter. The TG reiterates it rationale for declining the comment. Some performance enhancements may indeed also provide or enable improved management of the 802.11 network. "The TG and the commenter disagree on the interpretaion of the PAR. The TG believes that the feature is in scope as it enables further management of 802.11 devices in wireless networks. Prior work in radio measurement was performed to "... provide the capability for a STA to manage and query its radio environment, and to make appropriate assessments about its health and efficiency (See P4, IEEE 802.11k-2008.). This feature extends those capabilities." | General-H
10180100023 | 30-Sep-2010 8:27:48 EDT | 507 | Worstell, Harry | hworstell@research.att.com | 973-236-6915 | Individual | 476 | User | Disapprove | AT&T | Technical | 156 | 10.3.7.2.2 | 16 | This comment is on a portion of the balloted proposed standard that is the subject of unresolved comments (#7405200023, #8018200023, #8454700023, #9039600023, #9315800023, #9618900023 and #10013800023) associated with a 'Do Not Approve' vote. It is therefore within the scope of this recirculation ballot. The TGv PAR scope states: "This amendment provides Wireless Network Management enhancements." There is no mention in the PAR of the amendment including enhancements for higher throughput. Sponsor Ballot pool members with experience with performance enhancements likely did not apply. Directed Multicast Service (DMS) is an enhancement for higher throughput, not a Network Management enhancement, and therefore is not being reviewed by an appropriate Sponsor Ballot pool. |  | Yes | Update the scope in the TGv PAR, form a new Sponsor Ballot Pool, and restart the Sponsor Ballot. Alternatively, delete the MLME parameter at page 156 line 16 and all other references to Directed Multicast Service (DMS) | Disagree | This is a reiteration of a previous comment, as indicated by the commenter. The TG reiterates it rationale for declining the comment. Some performance enhancements may indeed also provide or enable improved management of the 802.11 network. "The TG and the commenter disagree on the interpretaion of the PAR. The TG believes that the feature is in scope as it enables further management of 802.11 devices in wireless networks. Prior work in radio measurement was performed to "... provide the capability for a STA to manage and query its radio environment, and to make appropriate assessments about its health and efficiency (See P4, IEEE 802.11k-2008.). This feature extends those capabilities." | General-H
10180000023 | 30-Sep-2010 8:27:48 EDT | 506 | Worstell, Harry | hworstell@research.att.com | 973-236-6915 | Individual | 475 | User | Disapprove | AT&T | Technical | 156 | 10.3.7.2.2 | 15 | This comment is on a portion of the balloted proposed standard that is the subject of unresolved comments (#7405200023, #8018100023, #8454600023, #9039500023, #9315700023, #9618800023 and #10013700023) associated with a 'Do Not Approve' vote. It is therefore within the scope of this recirculation ballot. The TGv PAR scope states: "This amendment provides Wireless Network Management enhancements." There is no mention in the PAR of the amendment including enhancements for higher throughput. Sponsor Ballot pool members with experience with performance enhancements likely did not apply. Flexible Multicast Service (FMS) is an enhancement for higher throughput, not a Network Management enhancement, and therefore is not being reviewed by an appropriate Sponsor Ballot pool. |  | Yes | Update the scope in the TGv PAR, form a new Sponsor Ballot Pool, and restart the Sponsor Ballot. Alternatively, delete the MLME parameter at page 156 line 15 and all other references to Flexible Multicast Service (FMS) | Disagree | This is a reiteration of a previous comment, as indicated by the commenter. The TG reiterates it rationale for declining the comment. Some performance enhancements may indeed also provide or enable improved management of the 802.11 network. "The TG and the commenter disagree on the interpretaion of the PAR. The TG believes that the feature is in scope as it enables further management of 802.11 devices in wireless networks. Prior work in radio measurement was performed to "... provide the capability for a STA to manage and query its radio environment, and to make appropriate assessments about its health and efficiency (See P4, IEEE 802.11k-2008.). This feature extends those capabilities." | General-H
10179900023 | 30-Sep-2010 8:27:48 EDT | 505 | Worstell, Harry | hworstell@research.att.com | 973-236-6915 | Individual | 474 | User | Disapprove | AT&T | Technical | 156 | 10.3.7.2.2 | 14 | This comment is on a portion of the balloted proposed standard that is the subject of unresolved comments (#7405500023, #8018000023, #8454500023, #9039400023, #9315600023, #9618700023 and #10013600023) associated with a 'Do Not Approve' vote. It is therefore within the scope of this recirculation ballot. The TGv PAR scope states: "This amendment provides Wireless Network Management enhancements." There is no mention in the PAR of the amendment including enhancements for higher throughput. Sponsor Ballot pool members with experience with performance enhancements likely did not apply. TIM Broadcast is an enhancement for higher throughput, not a Network Management enhancement, and therefore is not being reviewed by an appropriate Sponsor Ballot pool. |  | Yes | Update the scope in the TGv PAR, form a new Sponsor Ballot Pool, and restart the Sponsor Ballot. Alternatively, delete the MLME parameter at page 156 line 14 and all other references to TIM Broadcast | Disagree | This is a reiteration of a previous comment, as indicated by the commenter. The TG reiterates it rationale for declining the comment. Some performance enhancements may indeed also provide or enable improved management of the 802.11 network. "The TG and the commenter disagree on the interpretaion of the PAR. The TG believes that the feature is in scope as it enables further management of 802.11 devices in wireless networks. Prior work in radio measurement was performed to "... provide the capability for a STA to manage and query its radio environment, and to make appropriate assessments about its health and efficiency (See P4, IEEE 802.11k-2008.). This feature extends those capabilities." | General-H
10179800023 | 30-Sep-2010 8:27:48 EDT | 504 | Worstell, Harry | hworstell@research.att.com | 973-236-6915 | Individual | 473 | User | Disapprove | AT&T | Technical | 155 | 10.3.7.1.2 | 53 | This comment is on a portion of the balloted proposed standard that is the subject of unresolved comments (#7405200023, #8017900023, #8454400023, #9039300023, #9315500023, #9618600023 and #10013500023) associated with a 'Do Not Approve' vote. It is therefore within the scope of this recirculation ballot. The TGv PAR scope states: "This amendment provides Wireless Network Management enhancements." There is no mention in the PAR of the amendment including enhancements for higher throughput. Sponsor Ballot pool members with experience with performance enhancements likely did not apply. Directed Multicast Service (DMS) is an enhancement for higher throughput, not a Network Management enhancement, and therefore is not being reviewed by an appropriate Sponsor Ballot pool. |  | Yes | Update the scope in the TGv PAR, form a new Sponsor Ballot Pool, and restart the Sponsor Ballot. Alternatively, delete the table entry at page 155 line 53 and all other references to Directed Multicast Service (DMS) | Disagree | This is a reiteration of a previous comment, as indicated by the commenter. The TG reiterates it rationale for declining the comment. Some performance enhancements may indeed also provide or enable improved management of the 802.11 network. "The TG and the commenter disagree on the interpretaion of the PAR. The TG believes that the feature is in scope as it enables further management of 802.11 devices in wireless networks. Prior work in radio measurement was performed to "... provide the capability for a STA to manage and query its radio environment, and to make appropriate assessments about its health and efficiency (See P4, IEEE 802.11k-2008.). This feature extends those capabilities." | General-H
10179700023 | 30-Sep-2010 8:27:48 EDT | 503 | Worstell, Harry | hworstell@research.att.com | 973-236-6915 | Individual | 472 | User | Disapprove | AT&T | Technical | 155 | 10.3.7.1.2 | 48 | This comment is on a portion of the balloted proposed standard that is the subject of unresolved comments (#7405200023, #8017800023, #8454300023, #9039200023, #9315400023, #9618500023 and #10013400023) associated with a 'Do Not Approve' vote. It is therefore within the scope of this recirculation ballot. The TGv PAR scope states: "This amendment provides Wireless Network Management enhancements." There is no mention in the PAR of the amendment including enhancements for higher throughput. Sponsor Ballot pool members with experience with performance enhancements likely did not apply. Flexible Multicast Service (FMS) is an enhancement for higher throughput, not a Network Management enhancement, and therefore is not being reviewed by an appropriate Sponsor Ballot pool. |  | Yes | Update the scope in the TGv PAR, form a new Sponsor Ballot Pool, and restart the Sponsor Ballot. Alternatively, delete the table entry at page 155 line 48 and all other references to Flexible Multicast Service (FMS) | Disagree | This is a reiteration of a previous comment, as indicated by the commenter. The TG reiterates it rationale for declining the comment. Some performance enhancements may indeed also provide or enable improved management of the 802.11 network. "The TG and the commenter disagree on the interpretaion of the PAR. The TG believes that the feature is in scope as it enables further management of 802.11 devices in wireless networks. Prior work in radio measurement was performed to "... provide the capability for a STA to manage and query its radio environment, and to make appropriate assessments about its health and efficiency (See P4, IEEE 802.11k-2008.). This feature extends those capabilities." | General-H
10179600023 | 30-Sep-2010 8:27:48 EDT | 502 | Worstell, Harry | hworstell@research.att.com | 973-236-6915 | Individual | 471 | User | Disapprove | AT&T | Technical | 155 | 10.3.7.1.2 | 44 | This comment is on a portion of the balloted proposed standard that is the subject of unresolved comments (#7405500023, #8017700023, #8454200023, #9039100023, #9315300023, #9618400023 and #10013300023) associated with a 'Do Not Approve' vote. It is therefore within the scope of this recirculation ballot. The TGv PAR scope states: "This amendment provides Wireless Network Management enhancements." There is no mention in the PAR of the amendment including enhancements for higher throughput. Sponsor Ballot pool members with experience with performance enhancements likely did not apply. TIM Broadcast is an enhancement for higher throughput, not a Network Management enhancement, and therefore is not being reviewed by an appropriate Sponsor Ballot pool. |  | Yes | Update the scope in the TGv PAR, form a new Sponsor Ballot Pool, and restart the Sponsor Ballot. Alternatively, delete the table entry at page 155 line 44 and all other references to TIM Broadcast | Disagree | This is a reiteration of a previous comment, as indicated by the commenter. The TG reiterates it rationale for declining the comment. Some performance enhancements may indeed also provide or enable improved management of the 802.11 network. "The TG and the commenter disagree on the interpretaion of the PAR. The TG believes that the feature is in scope as it enables further management of 802.11 devices in wireless networks. Prior work in radio measurement was performed to "... provide the capability for a STA to manage and query its radio environment, and to make appropriate assessments about its health and efficiency (See P4, IEEE 802.11k-2008.). This feature extends those capabilities." | General-H
10179500023 | 30-Sep-2010 8:27:48 EDT | 501 | Worstell, Harry | hworstell@research.att.com | 973-236-6915 | Individual | 470 | User | Disapprove | AT&T | Technical | 155 | 10.3.7.1.2 | 30 | This comment is on a portion of the balloted proposed standard that is the subject of unresolved comments (#7405200023, #8017600023, #8454100023, #9039000023, #9315200023, #9618300023 and #10013200023) associated with a 'Do Not Approve' vote. It is therefore within the scope of this recirculation ballot. The TGv PAR scope states: "This amendment provides Wireless Network Management enhancements." There is no mention in the PAR of the amendment including enhancements for higher throughput. Sponsor Ballot pool members with experience with performance enhancements likely did not apply. Directed Multicast Service (DMS) is an enhancement for higher throughput, not a Network Management enhancement, and therefore is not being reviewed by an appropriate Sponsor Ballot pool. |  | Yes | Update the scope in the TGv PAR, form a new Sponsor Ballot Pool, and restart the Sponsor Ballot. Alternatively, delete the MLME parameter at page 155 line 30 and all other references to Directed Multicast Service (DMS) | Disagree | This is a reiteration of a previous comment, as indicated by the commenter. The TG reiterates it rationale for declining the comment. Some performance enhancements may indeed also provide or enable improved management of the 802.11 network. "The TG and the commenter disagree on the interpretaion of the PAR. The TG believes that the feature is in scope as it enables further management of 802.11 devices in wireless networks. Prior work in radio measurement was performed to "... provide the capability for a STA to manage and query its radio environment, and to make appropriate assessments about its health and efficiency (See P4, IEEE 802.11k-2008.). This feature extends those capabilities." | General-H
10179400023 | 30-Sep-2010 8:27:48 EDT | 500 | Worstell, Harry | hworstell@research.att.com | 973-236-6915 | Individual | 469 | User | Disapprove | AT&T | Technical | 155 | 10.3.7.1.2 | 29 | This comment is on a portion of the balloted proposed standard that is the subject of unresolved comments (#7405200023, #8017500023, #8454000023, #9038900023, #9315100023, #9618200023 and #10013100023) associated with a 'Do Not Approve' vote. It is therefore within the scope of this recirculation ballot. The TGv PAR scope states: "This amendment provides Wireless Network Management enhancements." There is no mention in the PAR of the amendment including enhancements for higher throughput. Sponsor Ballot pool members with experience with performance enhancements likely did not apply. Flexible Multicast Service (FMS) is an enhancement for higher throughput, not a Network Management enhancement, and therefore is not being reviewed by an appropriate Sponsor Ballot pool. |  | Yes | Update the scope in the TGv PAR, form a new Sponsor Ballot Pool, and restart the Sponsor Ballot. Alternatively, delete the MLME parameter at page 155 line 29 and all other references to Flexible Multicast Service (FMS) | Disagree | This is a reiteration of a previous comment, as indicated by the commenter. The TG reiterates it rationale for declining the comment. Some performance enhancements may indeed also provide or enable improved management of the 802.11 network. "The TG and the commenter disagree on the interpretaion of the PAR. The TG believes that the feature is in scope as it enables further management of 802.11 devices in wireless networks. Prior work in radio measurement was performed to "... provide the capability for a STA to manage and query its radio environment, and to make appropriate assessments about its health and efficiency (See P4, IEEE 802.11k-2008.). This feature extends those capabilities." | General-H
10179300023 | 30-Sep-2010 8:27:48 EDT | 499 | Worstell, Harry | hworstell@research.att.com | 973-236-6915 | Individual | 468 | User | Disapprove | AT&T | Technical | 155 | 10.3.7.1.2 | 28 | This comment is on a portion of the balloted proposed standard that is the subject of unresolved comments (#7405500023, #8017400023, #8453900023, #9038800023, #9315000023, #9618100023 and #10013000023) associated with a 'Do Not Approve' vote. It is therefore within the scope of this recirculation ballot. The TGv PAR scope states: "This amendment provides Wireless Network Management enhancements." There is no mention in the PAR of the amendment including enhancements for higher throughput. Sponsor Ballot pool members with experience with performance enhancements likely did not apply. TIM Broadcast is an enhancement for higher throughput, not a Network Management enhancement, and therefore is not being reviewed by an appropriate Sponsor Ballot pool. |  | Yes | Update the scope in the TGv PAR, form a new Sponsor Ballot Pool, and restart the Sponsor Ballot. Alternatively, delete the MLME parameter at page 155 line 28 and all other references to TIM Broadcast | Disagree | This is a reiteration of a previous comment, as indicated by the commenter. The TG reiterates it rationale for declining the comment. Some performance enhancements may indeed also provide or enable improved management of the 802.11 network. "The TG and the commenter disagree on the interpretaion of the PAR. The TG believes that the feature is in scope as it enables further management of 802.11 devices in wireless networks. Prior work in radio measurement was performed to "... provide the capability for a STA to manage and query its radio environment, and to make appropriate assessments about its health and efficiency (See P4, IEEE 802.11k-2008.). This feature extends those capabilities." | General-H
10179200023 | 30-Sep-2010 8:27:48 EDT | 498 | Worstell, Harry | hworstell@research.att.com | 973-236-6915 | Individual | 467 | User | Disapprove | AT&T | Technical | 154 | 10.3.6.4.2 | 48 | This comment is on a portion of the balloted proposed standard that is the subject of unresolved comments (#7405500023, #8017300023, #8453800023, #9038700023, #9314900023, #9618000023 and #10012900023) associated with a 'Do Not Approve' vote. It is therefore within the scope of this recirculation ballot. The TGv PAR scope states: "This amendment provides Wireless Network Management enhancements." There is no mention in the PAR of the amendment including enhancements for higher throughput. Sponsor Ballot pool members with experience with performance enhancements likely did not apply. TIM Broadcast is an enhancement for higher throughput, not a Network Management enhancement, and therefore is not being reviewed by an appropriate Sponsor Ballot pool. |  | Yes | Update the scope in the TGv PAR, form a new Sponsor Ballot Pool, and restart the Sponsor Ballot. Alternatively, delete the table entry at page 154 line 48 and all other references to TIM Broadcast | Disagree | This is a reiteration of a previous comment, as indicated by the commenter. The TG reiterates it rationale for declining the comment. Some performance enhancements may indeed also provide or enable improved management of the 802.11 network. "The TG and the commenter disagree on the interpretaion of the PAR. The TG believes that the feature is in scope as it enables further management of 802.11 devices in wireless networks. Prior work in radio measurement was performed to "... provide the capability for a STA to manage and query its radio environment, and to make appropriate assessments about its health and efficiency (See P4, IEEE 802.11k-2008.). This feature extends those capabilities." | General-H
10179100023 | 30-Sep-2010 8:27:48 EDT | 497 | Worstell, Harry | hworstell@research.att.com | 973-236-6915 | Individual | 466 | User | Disapprove | AT&T | Technical | 154 | 10.3.6.4.2 | 35 | This comment is on a portion of the balloted proposed standard that is the subject of unresolved comments (#7405500023, #8017200023, #8453700023, #9038600023, #9314800023, #9617900023 and #10012800023) associated with a 'Do Not Approve' vote. It is therefore within the scope of this recirculation ballot. The TGv PAR scope states: "This amendment provides Wireless Network Management enhancements." There is no mention in the PAR of the amendment including enhancements for higher throughput. Sponsor Ballot pool members with experience with performance enhancements likely did not apply. TIM Broadcast is an enhancement for higher throughput, not a Network Management enhancement, and therefore is not being reviewed by an appropriate Sponsor Ballot pool. |  | Yes | Update the scope in the TGv PAR, form a new Sponsor Ballot Pool, and restart the Sponsor Ballot. Alternatively, delete the MLME parameter at page 154 line 35 and all other references to TIM Broadcast | Disagree | This is a reiteration of a previous comment, as indicated by the commenter. The TG reiterates it rationale for declining the comment. Some performance enhancements may indeed also provide or enable improved management of the 802.11 network. "The TG and the commenter disagree on the interpretaion of the PAR. The TG believes that the feature is in scope as it enables further management of 802.11 devices in wireless networks. Prior work in radio measurement was performed to "... provide the capability for a STA to manage and query its radio environment, and to make appropriate assessments about its health and efficiency (See P4, IEEE 802.11k-2008.). This feature extends those capabilities." | General-H
10179000023 | 30-Sep-2010 8:27:48 EDT | 496 | Worstell, Harry | hworstell@research.att.com | 973-236-6915 | Individual | 465 | User | Disapprove | AT&T | Technical | 154 | 10.3.6.3.1 | 10 | This comment is on a portion of the balloted proposed standard that is the subject of unresolved comments (#7405500023, #8017100023, #8453600023, #9038500023, #9314700023, #9617800023 and #10012700023) associated with a 'Do Not Approve' vote. It is therefore within the scope of this recirculation ballot. The TGv PAR scope states: "This amendment provides Wireless Network Management enhancements." There is no mention in the PAR of the amendment including enhancements for higher throughput. Sponsor Ballot pool members with experience with performance enhancements likely did not apply. TIM Broadcast is an enhancement for higher throughput, not a Network Management enhancement, and therefore is not being reviewed by an appropriate Sponsor Ballot pool. |  | Yes | Update the scope in the TGv PAR, form a new Sponsor Ballot Pool, and restart the Sponsor Ballot. Alternatively, delete the table entry at page 154 line 10 and all other references to TIM Broadcast | Disagree | This is a reiteration of a previous comment, as indicated by the commenter. The TG reiterates it rationale for declining the comment. Some performance enhancements may indeed also provide or enable improved management of the 802.11 network. "The TG and the commenter disagree on the interpretaion of the PAR. The TG believes that the feature is in scope as it enables further management of 802.11 devices in wireless networks. Prior work in radio measurement was performed to "... provide the capability for a STA to manage and query its radio environment, and to make appropriate assessments about its health and efficiency (See P4, IEEE 802.11k-2008.). This feature extends those capabilities." | General-H
10178900023 | 30-Sep-2010 8:27:48 EDT | 495 | Worstell, Harry | hworstell@research.att.com | 973-236-6915 | Individual | 464 | User | Disapprove | AT&T | Technical | 153 | 10.3.6.3.1 | 64 | This comment is on a portion of the balloted proposed standard that is the subject of unresolved comments (#7405500023, #8017000023, #8453500023, #9038400023, #9314600023, #9617700023 and #10012600023) associated with a 'Do Not Approve' vote. It is therefore within the scope of this recirculation ballot. The TGv PAR scope states: "This amendment provides Wireless Network Management enhancements." There is no mention in the PAR of the amendment including enhancements for higher throughput. Sponsor Ballot pool members with experience with performance enhancements likely did not apply. TIM Broadcast is an enhancement for higher throughput, not a Network Management enhancement, and therefore is not being reviewed by an appropriate Sponsor Ballot pool. |  | Yes | Update the scope in the TGv PAR, form a new Sponsor Ballot Pool, and restart the Sponsor Ballot. Alternatively, delete the MLME parameter at page 153 line 64 and all other references to TIM Broadcast | Disagree | This is a reiteration of a previous comment, as indicated by the commenter. The TG reiterates it rationale for declining the comment. Some performance enhancements may indeed also provide or enable improved management of the 802.11 network. "The TG and the commenter disagree on the interpretaion of the PAR. The TG believes that the feature is in scope as it enables further management of 802.11 devices in wireless networks. Prior work in radio measurement was performed to "... provide the capability for a STA to manage and query its radio environment, and to make appropriate assessments about its health and efficiency (See P4, IEEE 802.11k-2008.). This feature extends those capabilities." | General-H
10178800023 | 30-Sep-2010 8:27:48 EDT | 494 | Worstell, Harry | hworstell@research.att.com | 973-236-6915 | Individual | 463 | User | Disapprove | AT&T | Technical | 153 | 10.3.6.2.2 | 28 | This comment is on a portion of the balloted proposed standard that is the subject of unresolved comments (#7405500023, #8016900023, #8453400023, #9038300023, #9314500023, #9617600023 and #10012500023) associated with a 'Do Not Approve' vote. It is therefore within the scope of this recirculation ballot. The TGv PAR scope states: "This amendment provides Wireless Network Management enhancements." There is no mention in the PAR of the amendment including enhancements for higher throughput. Sponsor Ballot pool members with experience with performance enhancements likely did not apply. TIM Broadcast is an enhancement for higher throughput, not a Network Management enhancement, and therefore is not being reviewed by an appropriate Sponsor Ballot pool. |  | Yes | Update the scope in the TGv PAR, form a new Sponsor Ballot Pool, and restart the Sponsor Ballot. Alternatively, delete the table entry at page 153 line 28 and all other references to TIM Broadcast | Disagree | This is a reiteration of a previous comment, as indicated by the commenter. The TG reiterates it rationale for declining the comment. Some performance enhancements may indeed also provide or enable improved management of the 802.11 network. "The TG and the commenter disagree on the interpretaion of the PAR. The TG believes that the feature is in scope as it enables further management of 802.11 devices in wireless networks. Prior work in radio measurement was performed to "... provide the capability for a STA to manage and query its radio environment, and to make appropriate assessments about its health and efficiency (See P4, IEEE 802.11k-2008.). This feature extends those capabilities." | General-H
10178700023 | 30-Sep-2010 8:27:48 EDT | 493 | Worstell, Harry | hworstell@research.att.com | 973-236-6915 | Individual | 462 | User | Disapprove | AT&T | Technical | 153 | 10.3.6.2.2 | 15 | This comment is on a portion of the balloted proposed standard that is the subject of unresolved comments (#7405500023, #8016900023, #8453400023, #9038200023, #9314400023, #9617500023 and #10012400023) associated with a 'Do Not Approve' vote. It is therefore within the scope of this recirculation ballot. The TGv PAR scope states: "This amendment provides Wireless Network Management enhancements." There is no mention in the PAR of the amendment including enhancements for higher throughput. Sponsor Ballot pool members with experience with performance enhancements likely did not apply. TIM Broadcast is an enhancement for higher throughput, not a Network Management enhancement, and therefore is not being reviewed by an appropriate Sponsor Ballot pool. |  | Yes | Update the scope in the TGv PAR, form a new Sponsor Ballot Pool, and restart the Sponsor Ballot. Alternatively, delete the MLME parameter at page 153 line 15 and all other references to TIM Broadcast | Disagree | This is a reiteration of a previous comment, as indicated by the commenter. The TG reiterates it rationale for declining the comment. Some performance enhancements may indeed also provide or enable improved management of the 802.11 network. "The TG and the commenter disagree on the interpretaion of the PAR. The TG believes that the feature is in scope as it enables further management of 802.11 devices in wireless networks. Prior work in radio measurement was performed to "... provide the capability for a STA to manage and query its radio environment, and to make appropriate assessments about its health and efficiency (See P4, IEEE 802.11k-2008.). This feature extends those capabilities." | General-H
10178600023 | 30-Sep-2010 8:27:48 EDT | 492 | Worstell, Harry | hworstell@research.att.com | 973-236-6915 | Individual | 461 | User | Disapprove | AT&T | Technical | 152 | 10.3.6.1.2 | 54 | This comment is on a portion of the balloted proposed standard that is the subject of unresolved comments (#7405500023, #8016800023, #8453300023, #9038100023, #9314300023, #9617400023 and #10012300023) associated with a 'Do Not Approve' vote. It is therefore within the scope of this recirculation ballot. The TGv PAR scope states: "This amendment provides Wireless Network Management enhancements." There is no mention in the PAR of the amendment including enhancements for higher throughput. Sponsor Ballot pool members with experience with performance enhancements likely did not apply. TIM Broadcast is an enhancement for higher throughput, not a Network Management enhancement, and therefore is not being reviewed by an appropriate Sponsor Ballot pool. |  | Yes | Update the scope in the TGv PAR, form a new Sponsor Ballot Pool, and restart the Sponsor Ballot. Alternatively, delete the table entry at page 152 line 54 and all other references to TIM Broadcast | Disagree | This is a reiteration of a previous comment, as indicated by the commenter. The TG reiterates it rationale for declining the comment. Some performance enhancements may indeed also provide or enable improved management of the 802.11 network. "The TG and the commenter disagree on the interpretaion of the PAR. The TG believes that the feature is in scope as it enables further management of 802.11 devices in wireless networks. Prior work in radio measurement was performed to "... provide the capability for a STA to manage and query its radio environment, and to make appropriate assessments about its health and efficiency (See P4, IEEE 802.11k-2008.). This feature extends those capabilities." | General-H
10178500023 | 30-Sep-2010 8:27:48 EDT | 491 | Worstell, Harry | hworstell@research.att.com | 973-236-6915 | Individual | 460 | User | Disapprove | AT&T | Technical | 152 | 10.3.6.1.2 | 41 | This comment is on a portion of the balloted proposed standard that is the subject of unresolved comments (#7405500023, #8016700023, #8453200023, #9038000023, #9314200023, #9617300023 and #10012200023) associated with a 'Do Not Approve' vote. It is therefore within the scope of this recirculation ballot. The TGv PAR scope states: "This amendment provides Wireless Network Management enhancements." There is no mention in the PAR of the amendment including enhancements for higher throughput. Sponsor Ballot pool members with experience with performance enhancements likely did not apply. TIM Broadcast is an enhancement for higher throughput, not a Network Management enhancement, and therefore is not being reviewed by an appropriate Sponsor Ballot pool. |  | Yes | Update the scope in the TGv PAR, form a new Sponsor Ballot Pool, and restart the Sponsor Ballot. Alternatively, delete the MLME parameter at page 152 line 41 and all other references to TIM Broadcast | Disagree | This is a reiteration of a previous comment, as indicated by the commenter. The TG reiterates it rationale for declining the comment. Some performance enhancements may indeed also provide or enable improved management of the 802.11 network. "The TG and the commenter disagree on the interpretaion of the PAR. The TG believes that the feature is in scope as it enables further management of 802.11 devices in wireless networks. Prior work in radio measurement was performed to "... provide the capability for a STA to manage and query its radio environment, and to make appropriate assessments about its health and efficiency (See P4, IEEE 802.11k-2008.). This feature extends those capabilities." | General-H
10178400023 | 30-Sep-2010 8:27:48 EDT | 490 | Worstell, Harry | hworstell@research.att.com | 973-236-6915 | Individual | 459 | User | Disapprove | AT&T | Technical | 151 | 10.3.2.2.2 | 55 | This comment is on a portion of the balloted proposed standard that is the subject of unresolved comments (#7405200023, #8016600023, #8453100023, #9037900023, #9314100023, #9617200023 and #10012100023) associated with a 'Do Not Approve' vote. It is therefore within the scope of this recirculation ballot. The TGv PAR scope states: "This amendment provides Wireless Network Management enhancements." There is no mention in the PAR of the amendment including enhancements for higher throughput. Sponsor Ballot pool members with experience with performance enhancements likely did not apply. Flexible Multicast Service (FMS) is an enhancement for higher throughput, not a Network Management enhancement, and therefore is not being reviewed by an appropriate Sponsor Ballot pool. |  | Yes | Update the scope in the TGv PAR, form a new Sponsor Ballot Pool, and restart the Sponsor Ballot. Alternatively, delete the table entry at page 151 line 55 and all other references to Flexible Multicast Service (FMS) | Disagree | This is a reiteration of a previous comment, as indicated by the commenter. The TG reiterates it rationale for declining the comment. Some performance enhancements may indeed also provide or enable improved management of the 802.11 network. "The TG and the commenter disagree on the interpretaion of the PAR. The TG believes that the feature is in scope as it enables further management of 802.11 devices in wireless networks. Prior work in radio measurement was performed to "... provide the capability for a STA to manage and query its radio environment, and to make appropriate assessments about its health and efficiency (See P4, IEEE 802.11k-2008.). This feature extends those capabilities." | General-H
10178300023 | 30-Sep-2010 8:27:48 EDT | 489 | Worstell, Harry | hworstell@research.att.com | 973-236-6915 | Individual | 458 | User | Disapprove | AT&T | Technical | 151 | 10.3.2.1.2 | 38 | This comment is on a portion of the balloted proposed standard that is the subject of unresolved comments (#7405800023, #8016500023, #8453000023, #9037800023, #9314000023, #9617100023 and #10012000023) associated with a 'Do Not Approve' vote. It is therefore within the scope of this recirculation ballot. The TGv PAR scope states: "This amendment provides Wireless Network Management enhancements." There is no mention in the PAR of the amendment including enhancements for higher throughput. Sponsor Ballot pool members with experience with performance enhancements likely did not apply. SSID List extention is an enhancement for higher throughput, not a Network Management enhancement, and therefore is not being reviewed by an appropriate Sponsor Ballot pool. |  | Yes | Update the scope in the TGv PAR, form a new Sponsor Ballot Pool, and restart the Sponsor Ballot. Alternatively, delete the table entry at page 151 line 38 and all other references to SSID List extention | Disagree | This is a reiteration of a previous comment, as indicated by the commenter. The TG reiterates it rationale for declining the comment. Some performance enhancements may indeed also provide or enable improved management of the 802.11 network. "The TG and the commenter disagree on the interpretaion of the PAR. The TG believes that the feature is in scope as it enables further management of 802.11 devices in wireless networks. Prior work in radio measurement was performed to "... provide the capability for a STA to manage and query its radio environment, and to make appropriate assessments about its health and efficiency (See P4, IEEE 802.11k-2008.). This feature extends those capabilities." | General-H
10178200023 | 30-Sep-2010 8:27:48 EDT | 488 | Worstell, Harry | hworstell@research.att.com | 973-236-6915 | Individual | 457 | User | Disapprove | AT&T | Technical | 151 | 10.3.2.1.2 | 29 | This comment is on a portion of the balloted proposed standard that is the subject of unresolved comments (#7405800023, #8016400023, #8452900023, #9037700023, #9313900023, #9617000023 and #10011900023) associated with a 'Do Not Approve' vote. It is therefore within the scope of this recirculation ballot. The TGv PAR scope states: "This amendment provides Wireless Network Management enhancements." There is no mention in the PAR of the amendment including enhancements for higher throughput. Sponsor Ballot pool members with experience with performance enhancements likely did not apply. SSID List extention is an enhancement for higher throughput, not a Network Management enhancement, and therefore is not being reviewed by an appropriate Sponsor Ballot pool. |  | Yes | Update the scope in the TGv PAR, form a new Sponsor Ballot Pool, and restart the Sponsor Ballot. Alternatively, delete the MLME parameter at page 151 line 29 and all other references to SSID List extention | Disagree | This is a reiteration of a previous comment, as indicated by the commenter. The TG reiterates it rationale for declining the comment. Some performance enhancements may indeed also provide or enable improved management of the 802.11 network. "The TG and the commenter disagree on the interpretaion of the PAR. The TG believes that the feature is in scope as it enables further management of 802.11 devices in wireless networks. Prior work in radio measurement was performed to "... provide the capability for a STA to manage and query its radio environment, and to make appropriate assessments about its health and efficiency (See P4, IEEE 802.11k-2008.). This feature extends those capabilities." | General-H
10178100023 | 30-Sep-2010 8:27:48 EDT | 487 | Worstell, Harry | hworstell@research.att.com | 973-236-6915 | Individual | 456 | User | Disapprove | AT&T | Technical | 150 | 9.6.0f | 16 | This comment is on a portion of the balloted proposed standard that is the subject of unresolved comments (#7405300023, #8016300023, #8452800023, #9037600023, #9313800023, #9616900023 and #10011800023) associated with a 'Do Not Approve' vote. It is therefore within the scope of this recirculation ballot. The TGv PAR scope states: "This amendment provides Wireless Network Management enhancements." There is no mention in the PAR of the amendment including enhancements for higher throughput. Sponsor Ballot pool members with experience with performance enhancements likely did not apply. Multiple BSSID Support is an enhancement for higher throughput, not a Network Management enhancement, and therefore is not being reviewed by an appropriate Sponsor Ballot pool. |  | Yes | Update the scope in the TGv PAR, form a new Sponsor Ballot Pool, and restart the Sponsor Ballot. Alternatively, delete the paragraph at page 150 line 16 and all other references to Multiple BSSID Support | Disagree | This is a reiteration of a previous comment, as indicated by the commenter. The TG reiterates it rationale for declining the comment. Some performance enhancements may indeed also provide or enable improved management of the 802.11 network. "The TG and the commenter disagree on the interpretaion of the PAR. The TG believes that the feature is in scope as it enables further management of 802.11 devices in wireless networks. Prior work in radio measurement was performed to "... provide the capability for a STA to manage and query its radio environment, and to make appropriate assessments about its health and efficiency (See P4, IEEE 802.11k-2008.). This feature extends those capabilities." | General-H
10178000023 | 30-Sep-2010 8:27:48 EDT | 486 | Worstell, Harry | hworstell@research.att.com | 973-236-6915 | Individual | 455 | User | Disapprove | AT&T | Technical | 150 | 9.6.0f | 14 | This comment is on a portion of the balloted proposed standard that is the subject of unresolved comments (#7405300023, #8016200023, #8452700023, #9037500023, #9313700023, #9616800023 and #10011700023) associated with a 'Do Not Approve' vote. It is therefore within the scope of this recirculation ballot. The TGv PAR scope states: "This amendment provides Wireless Network Management enhancements." There is no mention in the PAR of the amendment including enhancements for higher throughput. Sponsor Ballot pool members with experience with performance enhancements likely did not apply. Multiple BSSID Support is an enhancement for higher throughput, not a Network Management enhancement, and therefore is not being reviewed by an appropriate Sponsor Ballot pool. |  | Yes | Update the scope in the TGv PAR, form a new Sponsor Ballot Pool, and restart the Sponsor Ballot. Alternatively, delete the subclause title at page 150 line 14 and all other references to Multiple BSSID Support | Disagree | This is a reiteration of a previous comment, as indicated by the commenter. The TG reiterates it rationale for declining the comment. Some performance enhancements may indeed also provide or enable improved management of the 802.11 network. "The TG and the commenter disagree on the interpretaion of the PAR. The TG believes that the feature is in scope as it enables further management of 802.11 devices in wireless networks. Prior work in radio measurement was performed to "... provide the capability for a STA to manage and query its radio environment, and to make appropriate assessments about its health and efficiency (See P4, IEEE 802.11k-2008.). This feature extends those capabilities." | General-H
10177900023 | 30-Sep-2010 8:27:48 EDT | 485 | Worstell, Harry | hworstell@research.att.com | 973-236-6915 | Individual | 454 | User | Disapprove | AT&T | Technical | 150 | 9.6.0d.3 | 1 | This comment is on a portion of the balloted proposed standard that is the subject of unresolved comments (#7405200023, #8016100023, #8452600023, #9037400023, #9313600023, #9616700023 and #10011600023) associated with a 'Do Not Approve' vote. It is therefore within the scope of this recirculation ballot. The TGv PAR scope states: "This amendment provides Wireless Network Management enhancements." There is no mention in the PAR of the amendment including enhancements for higher throughput. Sponsor Ballot pool members with experience with performance enhancements likely did not apply. Flexible Multicast Service (FMS) is an enhancement for higher throughput, not a Network Management enhancement, and therefore is not being reviewed by an appropriate Sponsor Ballot pool. |  | Yes | Update the scope in the TGv PAR, form a new Sponsor Ballot Pool, and restart the Sponsor Ballot. Alternatively, delete the phrase at page 150 line 1 and all other references to Flexible Multicast Service (FMS) | Disagree | This is a reiteration of a previous comment, as indicated by the commenter. The TG reiterates it rationale for declining the comment. Some performance enhancements may indeed also provide or enable improved management of the 802.11 network. "The TG and the commenter disagree on the interpretaion of the PAR. The TG believes that the feature is in scope as it enables further management of 802.11 devices in wireless networks. Prior work in radio measurement was performed to "... provide the capability for a STA to manage and query its radio environment, and to make appropriate assessments about its health and efficiency (See P4, IEEE 802.11k-2008.). This feature extends those capabilities." | General-H
10177800023 | 30-Sep-2010 8:27:48 EDT | 484 | Worstell, Harry | hworstell@research.att.com | 973-236-6915 | Individual | 453 | User | Disapprove | AT&T | Technical | 149 | 9.6.0d.3 | 61 | This comment is on a portion of the balloted proposed standard that is the subject of unresolved comments (#7405200023, #8016000023, #8452500023, #9037300023, #9313500023, #9616600023 and #10011500023) associated with a 'Do Not Approve' vote. It is therefore within the scope of this recirculation ballot. The TGv PAR scope states: "This amendment provides Wireless Network Management enhancements." There is no mention in the PAR of the amendment including enhancements for higher throughput. Sponsor Ballot pool members with experience with performance enhancements likely did not apply. Flexible Multicast Service (FMS) is an enhancement for higher throughput, not a Network Management enhancement, and therefore is not being reviewed by an appropriate Sponsor Ballot pool. |  | Yes | Update the scope in the TGv PAR, form a new Sponsor Ballot Pool, and restart the Sponsor Ballot. Alternatively, delete the dash list item at page 149 line 61 and all other references to Flexible Multicast Service (FMS) | Disagree | This is a reiteration of a previous comment, as indicated by the commenter. The TG reiterates it rationale for declining the comment. Some performance enhancements may indeed also provide or enable improved management of the 802.11 network. "The TG and the commenter disagree on the interpretaion of the PAR. The TG believes that the feature is in scope as it enables further management of 802.11 devices in wireless networks. Prior work in radio measurement was performed to "... provide the capability for a STA to manage and query its radio environment, and to make appropriate assessments about its health and efficiency (See P4, IEEE 802.11k-2008.). This feature extends those capabilities." | General-H
10177700023 | 30-Sep-2010 8:27:48 EDT | 483 | Worstell, Harry | hworstell@research.att.com | 973-236-6915 | Individual | 452 | User | Disapprove | AT&T | Technical | 149 | 9.6.0d.1 | 46 | This comment is on a portion of the balloted proposed standard that is the subject of unresolved comments (#7405200023, #8015900023, #8452400023, #9037200023, #9313400023, #9616500023 and #10011400023) associated with a 'Do Not Approve' vote. It is therefore within the scope of this recirculation ballot. The TGv PAR scope states: "This amendment provides Wireless Network Management enhancements." There is no mention in the PAR of the amendment including enhancements for higher throughput. Sponsor Ballot pool members with experience with performance enhancements likely did not apply. Flexible Multicast Service (FMS) is an enhancement for higher throughput, not a Network Management enhancement, and therefore is not being reviewed by an appropriate Sponsor Ballot pool. |  | Yes | Update the scope in the TGv PAR, form a new Sponsor Ballot Pool, and restart the Sponsor Ballot. Alternatively, delete the paragraph at page 149 line 46 and all other references to Flexible Multicast Service (FMS) | Disagree | This is a reiteration of a previous comment, as indicated by the commenter. The TG reiterates it rationale for declining the comment. Some performance enhancements may indeed also provide or enable improved management of the 802.11 network. "The TG and the commenter disagree on the interpretaion of the PAR. The TG believes that the feature is in scope as it enables further management of 802.11 devices in wireless networks. Prior work in radio measurement was performed to "... provide the capability for a STA to manage and query its radio environment, and to make appropriate assessments about its health and efficiency (See P4, IEEE 802.11k-2008.). This feature extends those capabilities." | General-H
10177600023 | 30-Sep-2010 8:27:48 EDT | 482 | Worstell, Harry | hworstell@research.att.com | 973-236-6915 | Individual | 451 | User | Disapprove | AT&T | Technical | 149 | 9.6.0d.1 | 35 | This comment is on a portion of the balloted proposed standard that is the subject of unresolved comments (#7405200023, #8015800023, #8452300023, #9037100023, #9313300023, #9616400023 and #10011300023) associated with a 'Do Not Approve' vote. It is therefore within the scope of this recirculation ballot. The TGv PAR scope states: "This amendment provides Wireless Network Management enhancements." There is no mention in the PAR of the amendment including enhancements for higher throughput. Sponsor Ballot pool members with experience with performance enhancements likely did not apply. Flexible Multicast Service (FMS) is an enhancement for higher throughput, not a Network Management enhancement, and therefore is not being reviewed by an appropriate Sponsor Ballot pool. |  | Yes | Update the scope in the TGv PAR, form a new Sponsor Ballot Pool, and restart the Sponsor Ballot. Alternatively, delete the phrase at page 149 line 35 and all other references to Flexible Multicast Service (FMS) | Disagree | This is a reiteration of a previous comment, as indicated by the commenter. The TG reiterates it rationale for declining the comment. Some performance enhancements may indeed also provide or enable improved management of the 802.11 network. "The TG and the commenter disagree on the interpretaion of the PAR. The TG believes that the feature is in scope as it enables further management of 802.11 devices in wireless networks. Prior work in radio measurement was performed to "... provide the capability for a STA to manage and query its radio environment, and to make appropriate assessments about its health and efficiency (See P4, IEEE 802.11k-2008.). This feature extends those capabilities." | General-H
10177500023 | 30-Sep-2010 8:27:48 EDT | 481 | Worstell, Harry | hworstell@research.att.com | 973-236-6915 | Individual | 450 | User | Disapprove | AT&T | Technical | 148 | 8.5.6.2 | 14 | This comment is on a portion of the balloted proposed standard that is the subject of unresolved comments (#7405700023, #8015700023, #8452200023, #9037000023, #9313200023, #9616300023 and #10011200023) associated with a 'Do Not Approve' vote. It is therefore within the scope of this recirculation ballot. The TGv PAR scope states: "This amendment provides Wireless Network Management enhancements." There is no mention in the PAR of the amendment including enhancements for higher throughput. Sponsor Ballot pool members with experience with performance enhancements likely did not apply. WNM-Sleep Mode is an enhancement for higher throughput, not a Network Management enhancement, and therefore is not being reviewed by an appropriate Sponsor Ballot pool. |  | Yes | Update the scope in the TGv PAR, form a new Sponsor Ballot Pool, and restart the Sponsor Ballot. Alternatively, delete the paragraph at page 148 line 14 and all other references to WNM-Sleep Mode | Disagree | This is a reiteration of a previous comment, as indicated by the commenter. The TG reiterates it rationale for declining the comment. Some performance enhancements may indeed also provide or enable improved management of the 802.11 network. "The TG and the commenter disagree on the interpretaion of the PAR. The TG believes that the feature is in scope as it enables further management of 802.11 devices in wireless networks. Prior work in radio measurement was performed to "... provide the capability for a STA to manage and query its radio environment, and to make appropriate assessments about its health and efficiency (See P4, IEEE 802.11k-2008.). This feature extends those capabilities." | General-H
10177400023 | 30-Sep-2010 8:27:48 EDT | 480 | Worstell, Harry | hworstell@research.att.com | 973-236-6915 | Individual | 449 | User | Disapprove | AT&T | Technical | 148 | 8.5.6.1.3 | 5 | This comment is on a portion of the balloted proposed standard that is the subject of unresolved comments (#7405700023, #8015600023, #8452100023, #9036900023, #9313100023, #9616200023 and #10011100023) associated with a 'Do Not Approve' vote. It is therefore within the scope of this recirculation ballot. The TGv PAR scope states: "This amendment provides Wireless Network Management enhancements." There is no mention in the PAR of the amendment including enhancements for higher throughput. Sponsor Ballot pool members with experience with performance enhancements likely did not apply. WNM-Sleep Mode is an enhancement for higher throughput, not a Network Management enhancement, and therefore is not being reviewed by an appropriate Sponsor Ballot pool. |  | Yes | Update the scope in the TGv PAR, form a new Sponsor Ballot Pool, and restart the Sponsor Ballot. Alternatively, delete the sentence at page 148 line 5 and all other references to WNM-Sleep Mode | Disagree | This is a reiteration of a previous comment, as indicated by the commenter. The TG reiterates it rationale for declining the comment. Some performance enhancements may indeed also provide or enable improved management of the 802.11 network. "The TG and the commenter disagree on the interpretaion of the PAR. The TG believes that the feature is in scope as it enables further management of 802.11 devices in wireless networks. Prior work in radio measurement was performed to "... provide the capability for a STA to manage and query its radio environment, and to make appropriate assessments about its health and efficiency (See P4, IEEE 802.11k-2008.). This feature extends those capabilities." | General-H
10177300023 | 30-Sep-2010 8:27:48 EDT | 479 | Worstell, Harry | hworstell@research.att.com | 973-236-6915 | Individual | 448 | User | Disapprove | AT&T | Technical | 148 | 8.5.6.1.3 | 4 | This comment is on a portion of the balloted proposed standard that is the subject of unresolved comments (#7405700023, #8015500023, #8452000023, #9036800023, #9313000023, #9616100023 and #10011000023) associated with a 'Do Not Approve' vote. It is therefore within the scope of this recirculation ballot. The TGv PAR scope states: "This amendment provides Wireless Network Management enhancements." There is no mention in the PAR of the amendment including enhancements for higher throughput. Sponsor Ballot pool members with experience with performance enhancements likely did not apply. WNM-Sleep Mode is an enhancement for higher throughput, not a Network Management enhancement, and therefore is not being reviewed by an appropriate Sponsor Ballot pool. |  | Yes | Update the scope in the TGv PAR, form a new Sponsor Ballot Pool, and restart the Sponsor Ballot. Alternatively, delete the phrase at page 148 line 4 and all other references to WNM-Sleep Mode | Disagree | This is a reiteration of a previous comment, as indicated by the commenter. The TG reiterates it rationale for declining the comment. Some performance enhancements may indeed also provide or enable improved management of the 802.11 network. "The TG and the commenter disagree on the interpretaion of the PAR. The TG believes that the feature is in scope as it enables further management of 802.11 devices in wireless networks. Prior work in radio measurement was performed to "... provide the capability for a STA to manage and query its radio environment, and to make appropriate assessments about its health and efficiency (See P4, IEEE 802.11k-2008.). This feature extends those capabilities." | General-H
10177200023 | 30-Sep-2010 8:27:48 EDT | 478 | Worstell, Harry | hworstell@research.att.com | 973-236-6915 | Individual | 447 | User | Disapprove | AT&T | Technical | 147 | 8.5.6.1.1 | 22 | This comment is on a portion of the balloted proposed standard that is the subject of unresolved comments (#7405700023, #8015400023, #8451900023, #9036700023, #9312900023, #9616000023 and #10010900023) associated with a 'Do Not Approve' vote. It is therefore within the scope of this recirculation ballot. The TGv PAR scope states: "This amendment provides Wireless Network Management enhancements." There is no mention in the PAR of the amendment including enhancements for higher throughput. Sponsor Ballot pool members with experience with performance enhancements likely did not apply. WNM-Sleep Mode is an enhancement for higher throughput, not a Network Management enhancement, and therefore is not being reviewed by an appropriate Sponsor Ballot pool. |  | Yes | Update the scope in the TGv PAR, form a new Sponsor Ballot Pool, and restart the Sponsor Ballot. Alternatively, delete the figure at page 147 line 22 and all other references to WNM-Sleep Mode | Disagree | This is a reiteration of a previous comment, as indicated by the commenter. The TG reiterates it rationale for declining the comment. Some performance enhancements may indeed also provide or enable improved management of the 802.11 network. "The TG and the commenter disagree on the interpretaion of the PAR. The TG believes that the feature is in scope as it enables further management of 802.11 devices in wireless networks. Prior work in radio measurement was performed to "... provide the capability for a STA to manage and query its radio environment, and to make appropriate assessments about its health and efficiency (See P4, IEEE 802.11k-2008.). This feature extends those capabilities." | General-H
10177100023 | 30-Sep-2010 8:27:48 EDT | 477 | Worstell, Harry | hworstell@research.att.com | 973-236-6915 | Individual | 446 | User | Disapprove | AT&T | Technical | 147 | 8.5.6.1.1 | 15 | This comment is on a portion of the balloted proposed standard that is the subject of unresolved comments (#7405700023, #8015300023, #8451800023, #9036600023, #9312800023, #9615900023 and #10010800023) associated with a 'Do Not Approve' vote. It is therefore within the scope of this recirculation ballot. The TGv PAR scope states: "This amendment provides Wireless Network Management enhancements." There is no mention in the PAR of the amendment including enhancements for higher throughput. Sponsor Ballot pool members with experience with performance enhancements likely did not apply. WNM-Sleep Mode is an enhancement for higher throughput, not a Network Management enhancement, and therefore is not being reviewed by an appropriate Sponsor Ballot pool. |  | Yes | Update the scope in the TGv PAR, form a new Sponsor Ballot Pool, and restart the Sponsor Ballot. Alternatively, delete the editing instruction at page 147 line 15 and all other references to WNM-Sleep Mode | Disagree | This is a reiteration of a previous comment, as indicated by the commenter. The TG reiterates it rationale for declining the comment. Some performance enhancements may indeed also provide or enable improved management of the 802.11 network. "The TG and the commenter disagree on the interpretaion of the PAR. The TG believes that the feature is in scope as it enables further management of 802.11 devices in wireless networks. Prior work in radio measurement was performed to "... provide the capability for a STA to manage and query its radio environment, and to make appropriate assessments about its health and efficiency (See P4, IEEE 802.11k-2008.). This feature extends those capabilities." | General-H
10177000023 | 30-Sep-2010 8:27:48 EDT | 476 | Worstell, Harry | hworstell@research.att.com | 973-236-6915 | Individual | 445 | User | Disapprove | AT&T | Technical | 145 | 7.4.13.2 | 31 | This comment is on a portion of the balloted proposed standard that is the subject of unresolved comments (#7405500023, #8015200023, #8451700023, #9036500023, #9312700023, #9615800023 and #10010700023) associated with a 'Do Not Approve' vote. It is therefore within the scope of this recirculation ballot. The TGv PAR scope states: "This amendment provides Wireless Network Management enhancements." There is no mention in the PAR of the amendment including enhancements for higher throughput. Sponsor Ballot pool members with experience with performance enhancements likely did not apply. TIM Broadcast is an enhancement for higher throughput, not a Network Management enhancement, and therefore is not being reviewed by an appropriate Sponsor Ballot pool. |  | Yes | Update the scope in the TGv PAR, form a new Sponsor Ballot Pool, and restart the Sponsor Ballot. Alternatively, delete the paragraph at page 145 line 31 and all other references to TIM Broadcast | Disagree | This is a reiteration of a previous comment, as indicated by the commenter. The TG reiterates it rationale for declining the comment. Some performance enhancements may indeed also provide or enable improved management of the 802.11 network. "The TG and the commenter disagree on the interpretaion of the PAR. The TG believes that the feature is in scope as it enables further management of 802.11 devices in wireless networks. Prior work in radio measurement was performed to "... provide the capability for a STA to manage and query its radio environment, and to make appropriate assessments about its health and efficiency (See P4, IEEE 802.11k-2008.). This feature extends those capabilities." | General-H
10176900023 | 30-Sep-2010 8:27:48 EDT | 475 | Worstell, Harry | hworstell@research.att.com | 973-236-6915 | Individual | 444 | User | Disapprove | AT&T | Technical | 145 | 7.4.13.2 | 26 | This comment is on a portion of the balloted proposed standard that is the subject of unresolved comments (#7405500023, #8015100023, #8451600023, #9036400023, #9312600023, #9615700023 and #10010600023) associated with a 'Do Not Approve' vote. It is therefore within the scope of this recirculation ballot. The TGv PAR scope states: "This amendment provides Wireless Network Management enhancements." There is no mention in the PAR of the amendment including enhancements for higher throughput. Sponsor Ballot pool members with experience with performance enhancements likely did not apply. TIM Broadcast is an enhancement for higher throughput, not a Network Management enhancement, and therefore is not being reviewed by an appropriate Sponsor Ballot pool. |  | Yes | Update the scope in the TGv PAR, form a new Sponsor Ballot Pool, and restart the Sponsor Ballot. Alternatively, delete the paragraph at page 145 line 26 and all other references to TIM Broadcast | Disagree | This is a reiteration of a previous comment, as indicated by the commenter. The TG reiterates it rationale for declining the comment. Some performance enhancements may indeed also provide or enable improved management of the 802.11 network. "The TG and the commenter disagree on the interpretaion of the PAR. The TG believes that the feature is in scope as it enables further management of 802.11 devices in wireless networks. Prior work in radio measurement was performed to "... provide the capability for a STA to manage and query its radio environment, and to make appropriate assessments about its health and efficiency (See P4, IEEE 802.11k-2008.). This feature extends those capabilities." | General-H
10176800023 | 30-Sep-2010 8:27:48 EDT | 474 | Worstell, Harry | hworstell@research.att.com | 973-236-6915 | Individual | 443 | User | Disapprove | AT&T | Technical | 145 | 7.4.13.2 | 22 | This comment is on a portion of the balloted proposed standard that is the subject of unresolved comments (#7405500023, #8015000023, #8451500023, #9036300023, #9312500023, #9615600023 and #10010500023) associated with a 'Do Not Approve' vote. It is therefore within the scope of this recirculation ballot. The TGv PAR scope states: "This amendment provides Wireless Network Management enhancements." There is no mention in the PAR of the amendment including enhancements for higher throughput. Sponsor Ballot pool members with experience with performance enhancements likely did not apply. TIM Broadcast is an enhancement for higher throughput, not a Network Management enhancement, and therefore is not being reviewed by an appropriate Sponsor Ballot pool. |  | Yes | Update the scope in the TGv PAR, form a new Sponsor Ballot Pool, and restart the Sponsor Ballot. Alternatively, delete the paragraph at page 145 line 22 and all other references to TIM Broadcast | Disagree | This is a reiteration of a previous comment, as indicated by the commenter. The TG reiterates it rationale for declining the comment. Some performance enhancements may indeed also provide or enable improved management of the 802.11 network. "The TG and the commenter disagree on the interpretaion of the PAR. The TG believes that the feature is in scope as it enables further management of 802.11 devices in wireless networks. Prior work in radio measurement was performed to "... provide the capability for a STA to manage and query its radio environment, and to make appropriate assessments about its health and efficiency (See P4, IEEE 802.11k-2008.). This feature extends those capabilities." | General-H
10176700023 | 30-Sep-2010 8:27:48 EDT | 473 | Worstell, Harry | hworstell@research.att.com | 973-236-6915 | Individual | 442 | User | Disapprove | AT&T | Technical | 145 | 7.4.13.2 | 20 | This comment is on a portion of the balloted proposed standard that is the subject of unresolved comments (#7405500023, #8014900023, #8451400023, #9036200023, #9312400023, #9615500023 and #10010400023) associated with a 'Do Not Approve' vote. It is therefore within the scope of this recirculation ballot. The TGv PAR scope states: "This amendment provides Wireless Network Management enhancements." There is no mention in the PAR of the amendment including enhancements for higher throughput. Sponsor Ballot pool members with experience with performance enhancements likely did not apply. TIM Broadcast is an enhancement for higher throughput, not a Network Management enhancement, and therefore is not being reviewed by an appropriate Sponsor Ballot pool. |  | Yes | Update the scope in the TGv PAR, form a new Sponsor Ballot Pool, and restart the Sponsor Ballot. Alternatively, delete the paragraph at page 145 line 20 and all other references to TIM Broadcast | Disagree | This is a reiteration of a previous comment, as indicated by the commenter. The TG reiterates it rationale for declining the comment. Some performance enhancements may indeed also provide or enable improved management of the 802.11 network. "The TG and the commenter disagree on the interpretaion of the PAR. The TG believes that the feature is in scope as it enables further management of 802.11 devices in wireless networks. Prior work in radio measurement was performed to "... provide the capability for a STA to manage and query its radio environment, and to make appropriate assessments about its health and efficiency (See P4, IEEE 802.11k-2008.). This feature extends those capabilities." | General-H
10176600023 | 30-Sep-2010 8:27:48 EDT | 472 | Worstell, Harry | hworstell@research.att.com | 973-236-6915 | Individual | 441 | User | Disapprove | AT&T | Technical | 145 | 7.4.13.2 | 16 | This comment is on a portion of the balloted proposed standard that is the subject of unresolved comments (#7405500023, #8014800023, #8451300023, #9036100023, #9312300023, #9615400023 and #10010300023) associated with a 'Do Not Approve' vote. It is therefore within the scope of this recirculation ballot. The TGv PAR scope states: "This amendment provides Wireless Network Management enhancements." There is no mention in the PAR of the amendment including enhancements for higher throughput. Sponsor Ballot pool members with experience with performance enhancements likely did not apply. TIM Broadcast is an enhancement for higher throughput, not a Network Management enhancement, and therefore is not being reviewed by an appropriate Sponsor Ballot pool. |  | Yes | Update the scope in the TGv PAR, form a new Sponsor Ballot Pool, and restart the Sponsor Ballot. Alternatively, delete the paragraph at page 145 line 16 and all other references to TIM Broadcast | Disagree | This is a reiteration of a previous comment, as indicated by the commenter. The TG reiterates it rationale for declining the comment. Some performance enhancements may indeed also provide or enable improved management of the 802.11 network. "The TG and the commenter disagree on the interpretaion of the PAR. The TG believes that the feature is in scope as it enables further management of 802.11 devices in wireless networks. Prior work in radio measurement was performed to "... provide the capability for a STA to manage and query its radio environment, and to make appropriate assessments about its health and efficiency (See P4, IEEE 802.11k-2008.). This feature extends those capabilities." | General-H
10176500023 | 30-Sep-2010 8:27:48 EDT | 471 | Worstell, Harry | hworstell@research.att.com | 973-236-6915 | Individual | 440 | User | Disapprove | AT&T | Technical | 145 | 7.4.13.2 | 7 | This comment is on a portion of the balloted proposed standard that is the subject of unresolved comments (#7405500023, #8014700023, #8451200023, #9036000023, #9312200023, #9615300023 and #10010200023) associated with a 'Do Not Approve' vote. It is therefore within the scope of this recirculation ballot. The TGv PAR scope states: "This amendment provides Wireless Network Management enhancements." There is no mention in the PAR of the amendment including enhancements for higher throughput. Sponsor Ballot pool members with experience with performance enhancements likely did not apply. TIM Broadcast is an enhancement for higher throughput, not a Network Management enhancement, and therefore is not being reviewed by an appropriate Sponsor Ballot pool. |  | Yes | Update the scope in the TGv PAR, form a new Sponsor Ballot Pool, and restart the Sponsor Ballot. Alternatively, delete the figure at page 145 line 7 and all other references to TIM Broadcast | Disagree | This is a reiteration of a previous comment, as indicated by the commenter. The TG reiterates it rationale for declining the comment. Some performance enhancements may indeed also provide or enable improved management of the 802.11 network. "The TG and the commenter disagree on the interpretaion of the PAR. The TG believes that the feature is in scope as it enables further management of 802.11 devices in wireless networks. Prior work in radio measurement was performed to "... provide the capability for a STA to manage and query its radio environment, and to make appropriate assessments about its health and efficiency (See P4, IEEE 802.11k-2008.). This feature extends those capabilities." | General-H
10176400023 | 30-Sep-2010 8:27:48 EDT | 470 | Worstell, Harry | hworstell@research.att.com | 973-236-6915 | Individual | 439 | User | Disapprove | AT&T | Technical | 145 | 7.4.13.2 | 4 | This comment is on a portion of the balloted proposed standard that is the subject of unresolved comments (#7405500023, #8014600023, #8451100023, #9035900023, #9312100023, #9615200023 and #10010100023) associated with a 'Do Not Approve' vote. It is therefore within the scope of this recirculation ballot. The TGv PAR scope states: "This amendment provides Wireless Network Management enhancements." There is no mention in the PAR of the amendment including enhancements for higher throughput. Sponsor Ballot pool members with experience with performance enhancements likely did not apply. TIM Broadcast is an enhancement for higher throughput, not a Network Management enhancement, and therefore is not being reviewed by an appropriate Sponsor Ballot pool. |  | Yes | Update the scope in the TGv PAR, form a new Sponsor Ballot Pool, and restart the Sponsor Ballot. Alternatively, delete the paragraph at page 145 line 4 and all other references to TIM Broadcast | Disagree | This is a reiteration of a previous comment, as indicated by the commenter. The TG reiterates it rationale for declining the comment. Some performance enhancements may indeed also provide or enable improved management of the 802.11 network. "The TG and the commenter disagree on the interpretaion of the PAR. The TG believes that the feature is in scope as it enables further management of 802.11 devices in wireless networks. Prior work in radio measurement was performed to "... provide the capability for a STA to manage and query its radio environment, and to make appropriate assessments about its health and efficiency (See P4, IEEE 802.11k-2008.). This feature extends those capabilities." | General-H
10176300023 | 30-Sep-2010 8:27:48 EDT | 469 | Worstell, Harry | hworstell@research.att.com | 973-236-6915 | Individual | 438 | User | Disapprove | AT&T | Technical | 145 | 7.4.13.2 | 1 | This comment is on a portion of the balloted proposed standard that is the subject of unresolved comments (#7405500023, #8014500023, #8451000023, #9035800023, #9312000023, #9615100023 and #10010000023) associated with a 'Do Not Approve' vote. It is therefore within the scope of this recirculation ballot. The TGv PAR scope states: "This amendment provides Wireless Network Management enhancements." There is no mention in the PAR of the amendment including enhancements for higher throughput. Sponsor Ballot pool members with experience with performance enhancements likely did not apply. TIM Broadcast is an enhancement for higher throughput, not a Network Management enhancement, and therefore is not being reviewed by an appropriate Sponsor Ballot pool. |  | Yes | Update the scope in the TGv PAR, form a new Sponsor Ballot Pool, and restart the Sponsor Ballot. Alternatively, delete the subclause title at page 145 line 1 and all other references to TIM Broadcast | Disagree | This is a reiteration of a previous comment, as indicated by the commenter. The TG reiterates it rationale for declining the comment. Some performance enhancements may indeed also provide or enable improved management of the 802.11 network. "The TG and the commenter disagree on the interpretaion of the PAR. The TG believes that the feature is in scope as it enables further management of 802.11 devices in wireless networks. Prior work in radio measurement was performed to "... provide the capability for a STA to manage and query its radio environment, and to make appropriate assessments about its health and efficiency (See P4, IEEE 802.11k-2008.). This feature extends those capabilities." | General-H
10176200023 | 30-Sep-2010 8:27:48 EDT | 468 | Worstell, Harry | hworstell@research.att.com | 973-236-6915 | Individual | 437 | User | Disapprove | AT&T | Technical | 144 | 7.4.12.29 | 40 | This comment is on a portion of the balloted proposed standard that is the subject of unresolved comments (#7405700023, #8450900023, #9035700023, #9311900023, #9615000023 and #10009900023) associated with a 'Do Not Approve' vote. It is therefore within the scope of this recirculation ballot. The TGv PAR scope states: "This amendment provides Wireless Network Management enhancements." There is no mention in the PAR of the amendment including enhancements for higher throughput. Sponsor Ballot pool members with experience with performance enhancements likely did not apply. WNM-Sleep Mode is an enhancement for higher throughput, not a Network Management enhancement, and therefore is not being reviewed by an appropriate Sponsor Ballot pool. |  | Yes | Update the scope in the TGv PAR, form a new Sponsor Ballot Pool, and restart the Sponsor Ballot. Alternatively, delete the paragraph at page 144 line 40 and all other references to WNM-Sleep Mode | Disagree | This is a reiteration of a previous comment, as indicated by the commenter. The TG reiterates it rationale for declining the comment. Some performance enhancements may indeed also provide or enable improved management of the 802.11 network. "The TG and the commenter disagree on the interpretaion of the PAR. The TG believes that the feature is in scope as it enables further management of 802.11 devices in wireless networks. Prior work in radio measurement was performed to "... provide the capability for a STA to manage and query its radio environment, and to make appropriate assessments about its health and efficiency (See P4, IEEE 802.11k-2008.). This feature extends those capabilities." | General-H
10176100023 | 30-Sep-2010 8:27:48 EDT | 467 | Worstell, Harry | hworstell@research.att.com | 973-236-6915 | Individual | 436 | User | Disapprove | AT&T | Technical | 144 | 7.4.12.29 | 25 | This comment is on a portion of the balloted proposed standard that is the subject of unresolved comments (#7405700023, #8450800023, #9035600023, #9311800023, #9614900023 and #10009800023) associated with a 'Do Not Approve' vote. It is therefore within the scope of this recirculation ballot. The TGv PAR scope states: "This amendment provides Wireless Network Management enhancements." There is no mention in the PAR of the amendment including enhancements for higher throughput. Sponsor Ballot pool members with experience with performance enhancements likely did not apply. WNM-Sleep Mode is an enhancement for higher throughput, not a Network Management enhancement, and therefore is not being reviewed by an appropriate Sponsor Ballot pool. |  | Yes | Update the scope in the TGv PAR, form a new Sponsor Ballot Pool, and restart the Sponsor Ballot. Alternatively, delete the table at page 144 line 25 and all other references to WNM-Sleep Mode | Disagree | This is a reiteration of a previous comment, as indicated by the commenter. The TG reiterates it rationale for declining the comment. Some performance enhancements may indeed also provide or enable improved management of the 802.11 network. "The TG and the commenter disagree on the interpretaion of the PAR. The TG believes that the feature is in scope as it enables further management of 802.11 devices in wireless networks. Prior work in radio measurement was performed to "... provide the capability for a STA to manage and query its radio environment, and to make appropriate assessments about its health and efficiency (See P4, IEEE 802.11k-2008.). This feature extends those capabilities." | General-H
10176000023 | 30-Sep-2010 8:27:48 EDT | 466 | Worstell, Harry | hworstell@research.att.com | 973-236-6915 | Individual | 435 | User | Disapprove | AT&T | Technical | 144 | 7.4.12.29 | 17 | This comment is on a portion of the balloted proposed standard that is the subject of unresolved comments (#7405700023, #8450700023, #9035500023, #9311700023, #9614800023 and #10009700023) associated with a 'Do Not Approve' vote. It is therefore within the scope of this recirculation ballot. The TGv PAR scope states: "This amendment provides Wireless Network Management enhancements." There is no mention in the PAR of the amendment including enhancements for higher throughput. Sponsor Ballot pool members with experience with performance enhancements likely did not apply. WNM-Sleep Mode is an enhancement for higher throughput, not a Network Management enhancement, and therefore is not being reviewed by an appropriate Sponsor Ballot pool. |  | Yes | Update the scope in the TGv PAR, form a new Sponsor Ballot Pool, and restart the Sponsor Ballot. Alternatively, delete the paragraph at page 144 line 17 and all other references to WNM-Sleep Mode | Disagree | This is a reiteration of a previous comment, as indicated by the commenter. The TG reiterates it rationale for declining the comment. Some performance enhancements may indeed also provide or enable improved management of the 802.11 network. "The TG and the commenter disagree on the interpretaion of the PAR. The TG believes that the feature is in scope as it enables further management of 802.11 devices in wireless networks. Prior work in radio measurement was performed to "... provide the capability for a STA to manage and query its radio environment, and to make appropriate assessments about its health and efficiency (See P4, IEEE 802.11k-2008.). This feature extends those capabilities." | General-H
10175900023 | 30-Sep-2010 8:27:48 EDT | 465 | Worstell, Harry | hworstell@research.att.com | 973-236-6915 | Individual | 434 | User | Disapprove | AT&T | Technical | 144 | 7.4.12.29 | 12 | This comment is on a portion of the balloted proposed standard that is the subject of unresolved comments (#7405700023, #8450600023, #9035400023, #9311600023, #9614700023 and #10009600023) associated with a 'Do Not Approve' vote. It is therefore within the scope of this recirculation ballot. The TGv PAR scope states: "This amendment provides Wireless Network Management enhancements." There is no mention in the PAR of the amendment including enhancements for higher throughput. Sponsor Ballot pool members with experience with performance enhancements likely did not apply. WNM-Sleep Mode is an enhancement for higher throughput, not a Network Management enhancement, and therefore is not being reviewed by an appropriate Sponsor Ballot pool. |  | Yes | Update the scope in the TGv PAR, form a new Sponsor Ballot Pool, and restart the Sponsor Ballot. Alternatively, delete the paragraph at page 144 line 12 and all other references to WNM-Sleep Mode | Disagree | This is a reiteration of a previous comment, as indicated by the commenter. The TG reiterates it rationale for declining the comment. Some performance enhancements may indeed also provide or enable improved management of the 802.11 network. "The TG and the commenter disagree on the interpretaion of the PAR. The TG believes that the feature is in scope as it enables further management of 802.11 devices in wireless networks. Prior work in radio measurement was performed to "... provide the capability for a STA to manage and query its radio environment, and to make appropriate assessments about its health and efficiency (See P4, IEEE 802.11k-2008.). This feature extends those capabilities." | General-H
10175800023 | 30-Sep-2010 8:27:48 EDT | 464 | Worstell, Harry | hworstell@research.att.com | 973-236-6915 | Individual | 433 | User | Disapprove | AT&T | Technical | 144 | 7.4.12.29 | 1 | This comment is on a portion of the balloted proposed standard that is the subject of unresolved comments (#7405700023, #8450500023, #9035300023, #9311500023, #9614600023 and #10009500023) associated with a 'Do Not Approve' vote. It is therefore within the scope of this recirculation ballot. The TGv PAR scope states: "This amendment provides Wireless Network Management enhancements." There is no mention in the PAR of the amendment including enhancements for higher throughput. Sponsor Ballot pool members with experience with performance enhancements likely did not apply. WNM-Sleep Mode is an enhancement for higher throughput, not a Network Management enhancement, and therefore is not being reviewed by an appropriate Sponsor Ballot pool. |  | Yes | Update the scope in the TGv PAR, form a new Sponsor Ballot Pool, and restart the Sponsor Ballot. Alternatively, delete the table at page 144 line 1 and all other references to WNM-Sleep Mode | Disagree | This is a reiteration of a previous comment, as indicated by the commenter. The TG reiterates it rationale for declining the comment. Some performance enhancements may indeed also provide or enable improved management of the 802.11 network. "The TG and the commenter disagree on the interpretaion of the PAR. The TG believes that the feature is in scope as it enables further management of 802.11 devices in wireless networks. Prior work in radio measurement was performed to "... provide the capability for a STA to manage and query its radio environment, and to make appropriate assessments about its health and efficiency (See P4, IEEE 802.11k-2008.). This feature extends those capabilities." | General-H
10175700023 | 30-Sep-2010 8:27:48 EDT | 463 | Worstell, Harry | hworstell@research.att.com | 973-236-6915 | Individual | 432 | User | Disapprove | AT&T | Technical | 143 | 7.4.12.29 | 65 | This comment is on a portion of the balloted proposed standard that is the subject of unresolved comments (#7405700023, #8450400023, #9035200023, #9311400023, #9614500023 and #10009400023) associated with a 'Do Not Approve' vote. It is therefore within the scope of this recirculation ballot. The TGv PAR scope states: "This amendment provides Wireless Network Management enhancements." There is no mention in the PAR of the amendment including enhancements for higher throughput. Sponsor Ballot pool members with experience with performance enhancements likely did not apply. WNM-Sleep Mode is an enhancement for higher throughput, not a Network Management enhancement, and therefore is not being reviewed by an appropriate Sponsor Ballot pool. |  | Yes | Update the scope in the TGv PAR, form a new Sponsor Ballot Pool, and restart the Sponsor Ballot. Alternatively, delete the paragraph at page 143 line 65 and all other references to WNM-Sleep Mode | Disagree | This is a reiteration of a previous comment, as indicated by the commenter. The TG reiterates it rationale for declining the comment. Some performance enhancements may indeed also provide or enable improved management of the 802.11 network. "The TG and the commenter disagree on the interpretaion of the PAR. The TG believes that the feature is in scope as it enables further management of 802.11 devices in wireless networks. Prior work in radio measurement was performed to "... provide the capability for a STA to manage and query its radio environment, and to make appropriate assessments about its health and efficiency (See P4, IEEE 802.11k-2008.). This feature extends those capabilities." | General-H
10175600023 | 30-Sep-2010 8:27:48 EDT | 462 | Worstell, Harry | hworstell@research.att.com | 973-236-6915 | Individual | 431 | User | Disapprove | AT&T | Technical | 143 | 7.4.12.29 | 62 | This comment is on a portion of the balloted proposed standard that is the subject of unresolved comments (#7405700023, #8450300023, #9035100023, #9311300023, #9614400023 and #10009300023) associated with a 'Do Not Approve' vote. It is therefore within the scope of this recirculation ballot. The TGv PAR scope states: "This amendment provides Wireless Network Management enhancements." There is no mention in the PAR of the amendment including enhancements for higher throughput. Sponsor Ballot pool members with experience with performance enhancements likely did not apply. WNM-Sleep Mode is an enhancement for higher throughput, not a Network Management enhancement, and therefore is not being reviewed by an appropriate Sponsor Ballot pool. |  | Yes | Update the scope in the TGv PAR, form a new Sponsor Ballot Pool, and restart the Sponsor Ballot. Alternatively, delete the paragraph at page 143 line 62 and all other references to WNM-Sleep Mode | Disagree | This is a reiteration of a previous comment, as indicated by the commenter. The TG reiterates it rationale for declining the comment. Some performance enhancements may indeed also provide or enable improved management of the 802.11 network. "The TG and the commenter disagree on the interpretaion of the PAR. The TG believes that the feature is in scope as it enables further management of 802.11 devices in wireless networks. Prior work in radio measurement was performed to "... provide the capability for a STA to manage and query its radio environment, and to make appropriate assessments about its health and efficiency (See P4, IEEE 802.11k-2008.). This feature extends those capabilities." | General-H
10175500023 | 30-Sep-2010 8:27:48 EDT | 461 | Worstell, Harry | hworstell@research.att.com | 973-236-6915 | Individual | 430 | User | Disapprove | AT&T | Technical | 143 | 7.4.12.29 | 58 | This comment is on a portion of the balloted proposed standard that is the subject of unresolved comments (#7405700023, #8450200023, #9035000023, #9311200023, #9614300023 and #10009200023) associated with a 'Do Not Approve' vote. It is therefore within the scope of this recirculation ballot. The TGv PAR scope states: "This amendment provides Wireless Network Management enhancements." There is no mention in the PAR of the amendment including enhancements for higher throughput. Sponsor Ballot pool members with experience with performance enhancements likely did not apply. WNM-Sleep Mode is an enhancement for higher throughput, not a Network Management enhancement, and therefore is not being reviewed by an appropriate Sponsor Ballot pool. |  | Yes | Update the scope in the TGv PAR, form a new Sponsor Ballot Pool, and restart the Sponsor Ballot. Alternatively, delete the paragraph at page 143 line 58 and all other references to WNM-Sleep Mode | Disagree | This is a reiteration of a previous comment, as indicated by the commenter. The TG reiterates it rationale for declining the comment. Some performance enhancements may indeed also provide or enable improved management of the 802.11 network. "The TG and the commenter disagree on the interpretaion of the PAR. The TG believes that the feature is in scope as it enables further management of 802.11 devices in wireless networks. Prior work in radio measurement was performed to "... provide the capability for a STA to manage and query its radio environment, and to make appropriate assessments about its health and efficiency (See P4, IEEE 802.11k-2008.). This feature extends those capabilities." | General-H
10175400023 | 30-Sep-2010 8:27:48 EDT | 460 | Worstell, Harry | hworstell@research.att.com | 973-236-6915 | Individual | 429 | User | Disapprove | AT&T | Technical | 143 | 7.4.12.29 | 56 | This comment is on a portion of the balloted proposed standard that is the subject of unresolved comments (#7405700023, #8450100023, #9034900023, #9311100023, #9614200023 and #10009100023) associated with a 'Do Not Approve' vote. It is therefore within the scope of this recirculation ballot. The TGv PAR scope states: "This amendment provides Wireless Network Management enhancements." There is no mention in the PAR of the amendment including enhancements for higher throughput. Sponsor Ballot pool members with experience with performance enhancements likely did not apply. WNM-Sleep Mode is an enhancement for higher throughput, not a Network Management enhancement, and therefore is not being reviewed by an appropriate Sponsor Ballot pool. |  | Yes | Update the scope in the TGv PAR, form a new Sponsor Ballot Pool, and restart the Sponsor Ballot. Alternatively, delete the paragraph at page 143 line 56 and all other references to WNM-Sleep Mode | Disagree | This is a reiteration of a previous comment, as indicated by the commenter. The TG reiterates it rationale for declining the comment. Some performance enhancements may indeed also provide or enable improved management of the 802.11 network. "The TG and the commenter disagree on the interpretaion of the PAR. The TG believes that the feature is in scope as it enables further management of 802.11 devices in wireless networks. Prior work in radio measurement was performed to "... provide the capability for a STA to manage and query its radio environment, and to make appropriate assessments about its health and efficiency (See P4, IEEE 802.11k-2008.). This feature extends those capabilities." | General-H
10175300023 | 30-Sep-2010 8:27:48 EDT | 459 | Worstell, Harry | hworstell@research.att.com | 973-236-6915 | Individual | 428 | User | Disapprove | AT&T | Technical | 143 | 7.4.12.29 | 46 | This comment is on a portion of the balloted proposed standard that is the subject of unresolved comments (#7405700023, #8450000023, #9034800023, #9311000023, #9614100023 and #10009000023) associated with a 'Do Not Approve' vote. It is therefore within the scope of this recirculation ballot. The TGv PAR scope states: "This amendment provides Wireless Network Management enhancements." There is no mention in the PAR of the amendment including enhancements for higher throughput. Sponsor Ballot pool members with experience with performance enhancements likely did not apply. WNM-Sleep Mode is an enhancement for higher throughput, not a Network Management enhancement, and therefore is not being reviewed by an appropriate Sponsor Ballot pool. |  | Yes | Update the scope in the TGv PAR, form a new Sponsor Ballot Pool, and restart the Sponsor Ballot. Alternatively, delete the figure at page 143 line 46 and all other references to WNM-Sleep Mode | Disagree | This is a reiteration of a previous comment, as indicated by the commenter. The TG reiterates it rationale for declining the comment. Some performance enhancements may indeed also provide or enable improved management of the 802.11 network. "The TG and the commenter disagree on the interpretaion of the PAR. The TG believes that the feature is in scope as it enables further management of 802.11 devices in wireless networks. Prior work in radio measurement was performed to "... provide the capability for a STA to manage and query its radio environment, and to make appropriate assessments about its health and efficiency (See P4, IEEE 802.11k-2008.). This feature extends those capabilities." | General-H
10175200023 | 30-Sep-2010 8:27:48 EDT | 458 | Worstell, Harry | hworstell@research.att.com | 973-236-6915 | Individual | 427 | User | Disapprove | AT&T | Technical | 143 | 7.4.12.29 | 42 | This comment is on a portion of the balloted proposed standard that is the subject of unresolved comments (#7405700023, #8449900023, #9034700023, #9310900023, #9614000023 and #10008900023) associated with a 'Do Not Approve' vote. It is therefore within the scope of this recirculation ballot. The TGv PAR scope states: "This amendment provides Wireless Network Management enhancements." There is no mention in the PAR of the amendment including enhancements for higher throughput. Sponsor Ballot pool members with experience with performance enhancements likely did not apply. WNM-Sleep Mode is an enhancement for higher throughput, not a Network Management enhancement, and therefore is not being reviewed by an appropriate Sponsor Ballot pool. |  | Yes | Update the scope in the TGv PAR, form a new Sponsor Ballot Pool, and restart the Sponsor Ballot. Alternatively, delete the paragraph at page 143 line 42 and all other references to WNM-Sleep Mode | Disagree | This is a reiteration of a previous comment, as indicated by the commenter. The TG reiterates it rationale for declining the comment. Some performance enhancements may indeed also provide or enable improved management of the 802.11 network. "The TG and the commenter disagree on the interpretaion of the PAR. The TG believes that the feature is in scope as it enables further management of 802.11 devices in wireless networks. Prior work in radio measurement was performed to "... provide the capability for a STA to manage and query its radio environment, and to make appropriate assessments about its health and efficiency (See P4, IEEE 802.11k-2008.). This feature extends those capabilities." | General-H
10175100023 | 30-Sep-2010 8:27:48 EDT | 457 | Worstell, Harry | hworstell@research.att.com | 973-236-6915 | Individual | 426 | User | Disapprove | AT&T | Technical | 143 | 7.4.12.29 | 40 | This comment is on a portion of the balloted proposed standard that is the subject of unresolved comments (#7405700023, #8449800023, #9034600023, #9310800023, #9613900023 and #10008800023) associated with a 'Do Not Approve' vote. It is therefore within the scope of this recirculation ballot. The TGv PAR scope states: "This amendment provides Wireless Network Management enhancements." There is no mention in the PAR of the amendment including enhancements for higher throughput. Sponsor Ballot pool members with experience with performance enhancements likely did not apply. WNM-Sleep Mode is an enhancement for higher throughput, not a Network Management enhancement, and therefore is not being reviewed by an appropriate Sponsor Ballot pool. |  | Yes | Update the scope in the TGv PAR, form a new Sponsor Ballot Pool, and restart the Sponsor Ballot. Alternatively, delete the subclause title at page 143 line 40 and all other references to WNM-Sleep Mode | Disagree | This is a reiteration of a previous comment, as indicated by the commenter. The TG reiterates it rationale for declining the comment. Some performance enhancements may indeed also provide or enable improved management of the 802.11 network. "The TG and the commenter disagree on the interpretaion of the PAR. The TG believes that the feature is in scope as it enables further management of 802.11 devices in wireless networks. Prior work in radio measurement was performed to "... provide the capability for a STA to manage and query its radio environment, and to make appropriate assessments about its health and efficiency (See P4, IEEE 802.11k-2008.). This feature extends those capabilities." | General-H
10175000023 | 30-Sep-2010 8:27:48 EDT | 456 | Worstell, Harry | hworstell@research.att.com | 973-236-6915 | Individual | 425 | User | Disapprove | AT&T | Technical | 143 | 7.4.12.28 | 36 | This comment is on a portion of the balloted proposed standard that is the subject of unresolved comments (#7405700023, #8449700023, #9034500023, #9310700023, #9613800023 and #10008700023) associated with a 'Do Not Approve' vote. It is therefore within the scope of this recirculation ballot. The TGv PAR scope states: "This amendment provides Wireless Network Management enhancements." There is no mention in the PAR of the amendment including enhancements for higher throughput. Sponsor Ballot pool members with experience with performance enhancements likely did not apply. WNM-Sleep Mode is an enhancement for higher throughput, not a Network Management enhancement, and therefore is not being reviewed by an appropriate Sponsor Ballot pool. |  | Yes | Update the scope in the TGv PAR, form a new Sponsor Ballot Pool, and restart the Sponsor Ballot. Alternatively, delete the paragraph at page 143 line 36 and all other references to WNM-Sleep Mode | Disagree | This is a reiteration of a previous comment, as indicated by the commenter. The TG reiterates it rationale for declining the comment. Some performance enhancements may indeed also provide or enable improved management of the 802.11 network. "The TG and the commenter disagree on the interpretaion of the PAR. The TG believes that the feature is in scope as it enables further management of 802.11 devices in wireless networks. Prior work in radio measurement was performed to "... provide the capability for a STA to manage and query its radio environment, and to make appropriate assessments about its health and efficiency (See P4, IEEE 802.11k-2008.). This feature extends those capabilities." | General-H
10174900023 | 30-Sep-2010 8:27:48 EDT | 455 | Worstell, Harry | hworstell@research.att.com | 973-236-6915 | Individual | 424 | User | Disapprove | AT&T | Technical | 143 | 7.4.12.28 | 27 | This comment is on a portion of the balloted proposed standard that is the subject of unresolved comments (#7405700023, #8449600023, #9034400023, #9310600023, #9613700023 and #10008600023) associated with a 'Do Not Approve' vote. It is therefore within the scope of this recirculation ballot. The TGv PAR scope states: "This amendment provides Wireless Network Management enhancements." There is no mention in the PAR of the amendment including enhancements for higher throughput. Sponsor Ballot pool members with experience with performance enhancements likely did not apply. WNM-Sleep Mode is an enhancement for higher throughput, not a Network Management enhancement, and therefore is not being reviewed by an appropriate Sponsor Ballot pool. |  | Yes | Update the scope in the TGv PAR, form a new Sponsor Ballot Pool, and restart the Sponsor Ballot. Alternatively, delete the paragraph at page 143 line 27 and all other references to WNM-Sleep Mode | Disagree | This is a reiteration of a previous comment, as indicated by the commenter. The TG reiterates it rationale for declining the comment. Some performance enhancements may indeed also provide or enable improved management of the 802.11 network. "The TG and the commenter disagree on the interpretaion of the PAR. The TG believes that the feature is in scope as it enables further management of 802.11 devices in wireless networks. Prior work in radio measurement was performed to "... provide the capability for a STA to manage and query its radio environment, and to make appropriate assessments about its health and efficiency (See P4, IEEE 802.11k-2008.). This feature extends those capabilities." | General-H
10174800023 | 30-Sep-2010 8:27:48 EDT | 454 | Worstell, Harry | hworstell@research.att.com | 973-236-6915 | Individual | 423 | User | Disapprove | AT&T | Technical | 143 | 7.4.12.28 | 5 | This comment is on a portion of the balloted proposed standard that is the subject of unresolved comments (#7405700023, #8449500023, #9034300023, #9310500023, #9613600023 and #10008500023) associated with a 'Do Not Approve' vote. It is therefore within the scope of this recirculation ballot. The TGv PAR scope states: "This amendment provides Wireless Network Management enhancements." There is no mention in the PAR of the amendment including enhancements for higher throughput. Sponsor Ballot pool members with experience with performance enhancements likely did not apply. WNM-Sleep Mode is an enhancement for higher throughput, not a Network Management enhancement, and therefore is not being reviewed by an appropriate Sponsor Ballot pool. |  | Yes | Update the scope in the TGv PAR, form a new Sponsor Ballot Pool, and restart the Sponsor Ballot. Alternatively, delete the table at page 143 line 5 and all other references to WNM-Sleep Mode | Disagree | This is a reiteration of a previous comment, as indicated by the commenter. The TG reiterates it rationale for declining the comment. Some performance enhancements may indeed also provide or enable improved management of the 802.11 network. "The TG and the commenter disagree on the interpretaion of the PAR. The TG believes that the feature is in scope as it enables further management of 802.11 devices in wireless networks. Prior work in radio measurement was performed to "... provide the capability for a STA to manage and query its radio environment, and to make appropriate assessments about its health and efficiency (See P4, IEEE 802.11k-2008.). This feature extends those capabilities." | General-H
10174700023 | 30-Sep-2010 8:27:48 EDT | 453 | Worstell, Harry | hworstell@research.att.com | 973-236-6915 | Individual | 422 | User | Disapprove | AT&T | Technical | 142 | 7.4.12.28 | 62 | This comment is on a portion of the balloted proposed standard that is the subject of unresolved comments (#7405700023, #8449400023, #9034200023, #9310400023, #9613500023 and #10008400023) associated with a 'Do Not Approve' vote. It is therefore within the scope of this recirculation ballot. The TGv PAR scope states: "This amendment provides Wireless Network Management enhancements." There is no mention in the PAR of the amendment including enhancements for higher throughput. Sponsor Ballot pool members with experience with performance enhancements likely did not apply. WNM-Sleep Mode is an enhancement for higher throughput, not a Network Management enhancement, and therefore is not being reviewed by an appropriate Sponsor Ballot pool. |  | Yes | Update the scope in the TGv PAR, form a new Sponsor Ballot Pool, and restart the Sponsor Ballot. Alternatively, delete the paragraph at page 142 line 62 and all other references to WNM-Sleep Mode | Disagree | This is a reiteration of a previous comment, as indicated by the commenter. The TG reiterates it rationale for declining the comment. Some performance enhancements may indeed also provide or enable improved management of the 802.11 network. "The TG and the commenter disagree on the interpretaion of the PAR. The TG believes that the feature is in scope as it enables further management of 802.11 devices in wireless networks. Prior work in radio measurement was performed to "... provide the capability for a STA to manage and query its radio environment, and to make appropriate assessments about its health and efficiency (See P4, IEEE 802.11k-2008.). This feature extends those capabilities." | General-H
10174600023 | 30-Sep-2010 8:27:48 EDT | 452 | Worstell, Harry | hworstell@research.att.com | 973-236-6915 | Individual | 421 | User | Disapprove | AT&T | Technical | 142 | 7.4.12.28 | 57 | This comment is on a portion of the balloted proposed standard that is the subject of unresolved comments (#7405700023, #8449300023, #9034100023, #9310300023, #9613400023 and #10008300023) associated with a 'Do Not Approve' vote. It is therefore within the scope of this recirculation ballot. The TGv PAR scope states: "This amendment provides Wireless Network Management enhancements." There is no mention in the PAR of the amendment including enhancements for higher throughput. Sponsor Ballot pool members with experience with performance enhancements likely did not apply. WNM-Sleep Mode is an enhancement for higher throughput, not a Network Management enhancement, and therefore is not being reviewed by an appropriate Sponsor Ballot pool. |  | Yes | Update the scope in the TGv PAR, form a new Sponsor Ballot Pool, and restart the Sponsor Ballot. Alternatively, delete the paragraph at page 142 line 57 and all other references to WNM-Sleep Mode | Disagree | This is a reiteration of a previous comment, as indicated by the commenter. The TG reiterates it rationale for declining the comment. Some performance enhancements may indeed also provide or enable improved management of the 802.11 network. "The TG and the commenter disagree on the interpretaion of the PAR. The TG believes that the feature is in scope as it enables further management of 802.11 devices in wireless networks. Prior work in radio measurement was performed to "... provide the capability for a STA to manage and query its radio environment, and to make appropriate assessments about its health and efficiency (See P4, IEEE 802.11k-2008.). This feature extends those capabilities." | General-H
10174500023 | 30-Sep-2010 8:27:48 EDT | 451 | Worstell, Harry | hworstell@research.att.com | 973-236-6915 | Individual | 420 | User | Disapprove | AT&T | Technical | 142 | 7.4.12.28 | 44 | This comment is on a portion of the balloted proposed standard that is the subject of unresolved comments (#7405700023, #8449200023, #9034000023, #9310200023, #9613300023 and #10008200023) associated with a 'Do Not Approve' vote. It is therefore within the scope of this recirculation ballot. The TGv PAR scope states: "This amendment provides Wireless Network Management enhancements." There is no mention in the PAR of the amendment including enhancements for higher throughput. Sponsor Ballot pool members with experience with performance enhancements likely did not apply. WNM-Sleep Mode is an enhancement for higher throughput, not a Network Management enhancement, and therefore is not being reviewed by an appropriate Sponsor Ballot pool. |  | Yes | Update the scope in the TGv PAR, form a new Sponsor Ballot Pool, and restart the Sponsor Ballot. Alternatively, delete the table at page 142 line 44 and all other references to WNM-Sleep Mode | Disagree | This is a reiteration of a previous comment, as indicated by the commenter. The TG reiterates it rationale for declining the comment. Some performance enhancements may indeed also provide or enable improved management of the 802.11 network. "The TG and the commenter disagree on the interpretaion of the PAR. The TG believes that the feature is in scope as it enables further management of 802.11 devices in wireless networks. Prior work in radio measurement was performed to "... provide the capability for a STA to manage and query its radio environment, and to make appropriate assessments about its health and efficiency (See P4, IEEE 802.11k-2008.). This feature extends those capabilities." | General-H
10174400023 | 30-Sep-2010 8:27:48 EDT | 450 | Worstell, Harry | hworstell@research.att.com | 973-236-6915 | Individual | 419 | User | Disapprove | AT&T | Technical | 142 | 7.4.12.28 | 41 | This comment is on a portion of the balloted proposed standard that is the subject of unresolved comments (#7405700023, #8449100023, #9033900023, #9310100023, #9613200023 and #10008100023) associated with a 'Do Not Approve' vote. It is therefore within the scope of this recirculation ballot. The TGv PAR scope states: "This amendment provides Wireless Network Management enhancements." There is no mention in the PAR of the amendment including enhancements for higher throughput. Sponsor Ballot pool members with experience with performance enhancements likely did not apply. WNM-Sleep Mode is an enhancement for higher throughput, not a Network Management enhancement, and therefore is not being reviewed by an appropriate Sponsor Ballot pool. |  | Yes | Update the scope in the TGv PAR, form a new Sponsor Ballot Pool, and restart the Sponsor Ballot. Alternatively, delete the paragraph at page 142 line 41 and all other references to WNM-Sleep Mode | Disagree | This is a reiteration of a previous comment, as indicated by the commenter. The TG reiterates it rationale for declining the comment. Some performance enhancements may indeed also provide or enable improved management of the 802.11 network. "The TG and the commenter disagree on the interpretaion of the PAR. The TG believes that the feature is in scope as it enables further management of 802.11 devices in wireless networks. Prior work in radio measurement was performed to "... provide the capability for a STA to manage and query its radio environment, and to make appropriate assessments about its health and efficiency (See P4, IEEE 802.11k-2008.). This feature extends those capabilities." | General-H
10174300023 | 30-Sep-2010 8:27:48 EDT | 449 | Worstell, Harry | hworstell@research.att.com | 973-236-6915 | Individual | 418 | User | Disapprove | AT&T | Technical | 142 | 7.4.12.28 | 37 | This comment is on a portion of the balloted proposed standard that is the subject of unresolved comments (#7405700023, #8449000023, #9033800023, #9310000023, #9613100023 and #10008000023) associated with a 'Do Not Approve' vote. It is therefore within the scope of this recirculation ballot. The TGv PAR scope states: "This amendment provides Wireless Network Management enhancements." There is no mention in the PAR of the amendment including enhancements for higher throughput. Sponsor Ballot pool members with experience with performance enhancements likely did not apply. WNM-Sleep Mode is an enhancement for higher throughput, not a Network Management enhancement, and therefore is not being reviewed by an appropriate Sponsor Ballot pool. |  | Yes | Update the scope in the TGv PAR, form a new Sponsor Ballot Pool, and restart the Sponsor Ballot. Alternatively, delete the paragraph at page 142 line 37 and all other references to WNM-Sleep Mode | Disagree | This is a reiteration of a previous comment, as indicated by the commenter. The TG reiterates it rationale for declining the comment. Some performance enhancements may indeed also provide or enable improved management of the 802.11 network. "The TG and the commenter disagree on the interpretaion of the PAR. The TG believes that the feature is in scope as it enables further management of 802.11 devices in wireless networks. Prior work in radio measurement was performed to "... provide the capability for a STA to manage and query its radio environment, and to make appropriate assessments about its health and efficiency (See P4, IEEE 802.11k-2008.). This feature extends those capabilities." | General-H
10174200023 | 30-Sep-2010 8:27:48 EDT | 448 | Worstell, Harry | hworstell@research.att.com | 973-236-6915 | Individual | 417 | User | Disapprove | AT&T | Technical | 142 | 7.4.12.28 | 33 | This comment is on a portion of the balloted proposed standard that is the subject of unresolved comments (#7405700023, #8448900023, #9033700023, #9309900023, #9613000023 and #10007900023) associated with a 'Do Not Approve' vote. It is therefore within the scope of this recirculation ballot. The TGv PAR scope states: "This amendment provides Wireless Network Management enhancements." There is no mention in the PAR of the amendment including enhancements for higher throughput. Sponsor Ballot pool members with experience with performance enhancements likely did not apply. WNM-Sleep Mode is an enhancement for higher throughput, not a Network Management enhancement, and therefore is not being reviewed by an appropriate Sponsor Ballot pool. |  | Yes | Update the scope in the TGv PAR, form a new Sponsor Ballot Pool, and restart the Sponsor Ballot. Alternatively, delete the paragraph at page 142 line 33 and all other references to WNM-Sleep Mode | Disagree | This is a reiteration of a previous comment, as indicated by the commenter. The TG reiterates it rationale for declining the comment. Some performance enhancements may indeed also provide or enable improved management of the 802.11 network. "The TG and the commenter disagree on the interpretaion of the PAR. The TG believes that the feature is in scope as it enables further management of 802.11 devices in wireless networks. Prior work in radio measurement was performed to "... provide the capability for a STA to manage and query its radio environment, and to make appropriate assessments about its health and efficiency (See P4, IEEE 802.11k-2008.). This feature extends those capabilities." | General-H
10174100023 | 30-Sep-2010 8:27:48 EDT | 447 | Worstell, Harry | hworstell@research.att.com | 973-236-6915 | Individual | 416 | User | Disapprove | AT&T | Technical | 142 | 7.4.12.28 | 30 | This comment is on a portion of the balloted proposed standard that is the subject of unresolved comments (#7405700023, #8448900023, #9033600023, #9309800023, #9612900023 and #10007800023) associated with a 'Do Not Approve' vote. It is therefore within the scope of this recirculation ballot. The TGv PAR scope states: "This amendment provides Wireless Network Management enhancements." There is no mention in the PAR of the amendment including enhancements for higher throughput. Sponsor Ballot pool members with experience with performance enhancements likely did not apply. WNM-Sleep Mode is an enhancement for higher throughput, not a Network Management enhancement, and therefore is not being reviewed by an appropriate Sponsor Ballot pool. |  | Yes | Update the scope in the TGv PAR, form a new Sponsor Ballot Pool, and restart the Sponsor Ballot. Alternatively, delete the paragraph at page 142 line 30 and all other references to WNM-Sleep Mode | Disagree | This is a reiteration of a previous comment, as indicated by the commenter. The TG reiterates it rationale for declining the comment. Some performance enhancements may indeed also provide or enable improved management of the 802.11 network. "The TG and the commenter disagree on the interpretaion of the PAR. The TG believes that the feature is in scope as it enables further management of 802.11 devices in wireless networks. Prior work in radio measurement was performed to "... provide the capability for a STA to manage and query its radio environment, and to make appropriate assessments about its health and efficiency (See P4, IEEE 802.11k-2008.). This feature extends those capabilities." | General-H
10174000023 | 30-Sep-2010 8:27:48 EDT | 446 | Worstell, Harry | hworstell@research.att.com | 973-236-6915 | Individual | 415 | User | Disapprove | AT&T | Technical | 142 | 7.4.12.28 | 20 | This comment is on a portion of the balloted proposed standard that is the subject of unresolved comments (#7405700023, #8448800023, #9033500023, #9309700023, #9612800023 and #10007700023) associated with a 'Do Not Approve' vote. It is therefore within the scope of this recirculation ballot. The TGv PAR scope states: "This amendment provides Wireless Network Management enhancements." There is no mention in the PAR of the amendment including enhancements for higher throughput. Sponsor Ballot pool members with experience with performance enhancements likely did not apply. WNM-Sleep Mode is an enhancement for higher throughput, not a Network Management enhancement, and therefore is not being reviewed by an appropriate Sponsor Ballot pool. |  | Yes | Update the scope in the TGv PAR, form a new Sponsor Ballot Pool, and restart the Sponsor Ballot. Alternatively, delete the figure at page 142 line 20 and all other references to WNM-Sleep Mode | Disagree | This is a reiteration of a previous comment, as indicated by the commenter. The TG reiterates it rationale for declining the comment. Some performance enhancements may indeed also provide or enable improved management of the 802.11 network. "The TG and the commenter disagree on the interpretaion of the PAR. The TG believes that the feature is in scope as it enables further management of 802.11 devices in wireless networks. Prior work in radio measurement was performed to "... provide the capability for a STA to manage and query its radio environment, and to make appropriate assessments about its health and efficiency (See P4, IEEE 802.11k-2008.). This feature extends those capabilities." | General-H
10173900023 | 30-Sep-2010 8:27:48 EDT | 445 | Worstell, Harry | hworstell@research.att.com | 973-236-6915 | Individual | 414 | User | Disapprove | AT&T | Technical | 142 | 7.4.12.28 | 16 | This comment is on a portion of the balloted proposed standard that is the subject of unresolved comments (#7405700023, #8448700023, #9033400023, #9309600023, #9612700023 and #10007600023) associated with a 'Do Not Approve' vote. It is therefore within the scope of this recirculation ballot. The TGv PAR scope states: "This amendment provides Wireless Network Management enhancements." There is no mention in the PAR of the amendment including enhancements for higher throughput. Sponsor Ballot pool members with experience with performance enhancements likely did not apply. WNM-Sleep Mode is an enhancement for higher throughput, not a Network Management enhancement, and therefore is not being reviewed by an appropriate Sponsor Ballot pool. |  | Yes | Update the scope in the TGv PAR, form a new Sponsor Ballot Pool, and restart the Sponsor Ballot. Alternatively, delete the paragraph at page 142 line 16 and all other references to WNM-Sleep Mode | Disagree | This is a reiteration of a previous comment, as indicated by the commenter. The TG reiterates it rationale for declining the comment. Some performance enhancements may indeed also provide or enable improved management of the 802.11 network. "The TG and the commenter disagree on the interpretaion of the PAR. The TG believes that the feature is in scope as it enables further management of 802.11 devices in wireless networks. Prior work in radio measurement was performed to "... provide the capability for a STA to manage and query its radio environment, and to make appropriate assessments about its health and efficiency (See P4, IEEE 802.11k-2008.). This feature extends those capabilities." | General-H
10173800023 | 30-Sep-2010 8:27:48 EDT | 444 | Worstell, Harry | hworstell@research.att.com | 973-236-6915 | Individual | 413 | User | Disapprove | AT&T | Technical | 142 | 7.4.12.28 | 14 | This comment is on a portion of the balloted proposed standard that is the subject of unresolved comments (#7405700023, #8448600023, #9033300023, #9309500023, #9612600023 and #10007500023) associated with a 'Do Not Approve' vote. It is therefore within the scope of this recirculation ballot. The TGv PAR scope states: "This amendment provides Wireless Network Management enhancements." There is no mention in the PAR of the amendment including enhancements for higher throughput. Sponsor Ballot pool members with experience with performance enhancements likely did not apply. WNM-Sleep Mode is an enhancement for higher throughput, not a Network Management enhancement, and therefore is not being reviewed by an appropriate Sponsor Ballot pool. |  | Yes | Update the scope in the TGv PAR, form a new Sponsor Ballot Pool, and restart the Sponsor Ballot. Alternatively, delete the subclause title at page 142 line 14 and all other references to WNM-Sleep Mode | Disagree | This is a reiteration of a previous comment, as indicated by the commenter. The TG reiterates it rationale for declining the comment. Some performance enhancements may indeed also provide or enable improved management of the 802.11 network. "The TG and the commenter disagree on the interpretaion of the PAR. The TG believes that the feature is in scope as it enables further management of 802.11 devices in wireless networks. Prior work in radio measurement was performed to "... provide the capability for a STA to manage and query its radio environment, and to make appropriate assessments about its health and efficiency (See P4, IEEE 802.11k-2008.). This feature extends those capabilities." | General-H
10173700023 | 30-Sep-2010 8:27:48 EDT | 443 | Worstell, Harry | hworstell@research.att.com | 973-236-6915 | Individual | 412 | User | Disapprove | AT&T | Technical | 141 | 7.4.12.26 | 51 | This comment is on a portion of the balloted proposed standard that is the subject of unresolved comments (#7405200023, #8014400023, #8448500023, #9033200023, #9309400023, #9612500023 and #10007400023) associated with a 'Do Not Approve' vote. It is therefore within the scope of this recirculation ballot. The TGv PAR scope states: "This amendment provides Wireless Network Management enhancements." There is no mention in the PAR of the amendment including enhancements for higher throughput. Sponsor Ballot pool members with experience with performance enhancements likely did not apply. Directed Multicast Service (DMS) is an enhancement for higher throughput, not a Network Management enhancement, and therefore is not being reviewed by an appropriate Sponsor Ballot pool. |  | Yes | Update the scope in the TGv PAR, form a new Sponsor Ballot Pool, and restart the Sponsor Ballot. Alternatively, delete the paragraph at page 141 line 51 and all other references to Directed Multicast Service (DMS) | Disagree | This is a reiteration of a previous comment, as indicated by the commenter. The TG reiterates it rationale for declining the comment. Some performance enhancements may indeed also provide or enable improved management of the 802.11 network. "The TG and the commenter disagree on the interpretaion of the PAR. The TG believes that the feature is in scope as it enables further management of 802.11 devices in wireless networks. Prior work in radio measurement was performed to "... provide the capability for a STA to manage and query its radio environment, and to make appropriate assessments about its health and efficiency (See P4, IEEE 802.11k-2008.). This feature extends those capabilities." | General-H
10173600023 | 30-Sep-2010 8:27:48 EDT | 442 | Worstell, Harry | hworstell@research.att.com | 973-236-6915 | Individual | 411 | User | Disapprove | AT&T | Technical | 141 | 7.4.12.26 | 46 | This comment is on a portion of the balloted proposed standard that is the subject of unresolved comments (#7405200023, #8014300023, #8448400023, #9033100023, #9309300023, #9612400023 and #10007300023) associated with a 'Do Not Approve' vote. It is therefore within the scope of this recirculation ballot. The TGv PAR scope states: "This amendment provides Wireless Network Management enhancements." There is no mention in the PAR of the amendment including enhancements for higher throughput. Sponsor Ballot pool members with experience with performance enhancements likely did not apply. Directed Multicast Service (DMS) is an enhancement for higher throughput, not a Network Management enhancement, and therefore is not being reviewed by an appropriate Sponsor Ballot pool. |  | Yes | Update the scope in the TGv PAR, form a new Sponsor Ballot Pool, and restart the Sponsor Ballot. Alternatively, delete the paragraph at page 141 line 46 and all other references to Directed Multicast Service (DMS) | Disagree | This is a reiteration of a previous comment, as indicated by the commenter. The TG reiterates it rationale for declining the comment. Some performance enhancements may indeed also provide or enable improved management of the 802.11 network. "The TG and the commenter disagree on the interpretaion of the PAR. The TG believes that the feature is in scope as it enables further management of 802.11 devices in wireless networks. Prior work in radio measurement was performed to "... provide the capability for a STA to manage and query its radio environment, and to make appropriate assessments about its health and efficiency (See P4, IEEE 802.11k-2008.). This feature extends those capabilities." | General-H
10173500023 | 30-Sep-2010 8:27:48 EDT | 441 | Worstell, Harry | hworstell@research.att.com | 973-236-6915 | Individual | 410 | User | Disapprove | AT&T | Technical | 141 | 7.4.12.26 | 43 | This comment is on a portion of the balloted proposed standard that is the subject of unresolved comments (#7405200023, #8014200023, #8448300023, #9033000023, #9309200023, #9612300023 and #10007200023) associated with a 'Do Not Approve' vote. It is therefore within the scope of this recirculation ballot. The TGv PAR scope states: "This amendment provides Wireless Network Management enhancements." There is no mention in the PAR of the amendment including enhancements for higher throughput. Sponsor Ballot pool members with experience with performance enhancements likely did not apply. Directed Multicast Service (DMS) is an enhancement for higher throughput, not a Network Management enhancement, and therefore is not being reviewed by an appropriate Sponsor Ballot pool. |  | Yes | Update the scope in the TGv PAR, form a new Sponsor Ballot Pool, and restart the Sponsor Ballot. Alternatively, delete the paragraph at page 141 line 43 and all other references to Directed Multicast Service (DMS) | Disagree | This is a reiteration of a previous comment, as indicated by the commenter. The TG reiterates it rationale for declining the comment. Some performance enhancements may indeed also provide or enable improved management of the 802.11 network. "The TG and the commenter disagree on the interpretaion of the PAR. The TG believes that the feature is in scope as it enables further management of 802.11 devices in wireless networks. Prior work in radio measurement was performed to "... provide the capability for a STA to manage and query its radio environment, and to make appropriate assessments about its health and efficiency (See P4, IEEE 802.11k-2008.). This feature extends those capabilities." | General-H
10173400023 | 30-Sep-2010 8:27:48 EDT | 440 | Worstell, Harry | hworstell@research.att.com | 973-236-6915 | Individual | 409 | User | Disapprove | AT&T | Technical | 141 | 7.4.12.26 | 40 | This comment is on a portion of the balloted proposed standard that is the subject of unresolved comments (#7405200023, #8014100023, #8448200023, #9032900023, #9309100023, #9612200023 and #10007100023) associated with a 'Do Not Approve' vote. It is therefore within the scope of this recirculation ballot. The TGv PAR scope states: "This amendment provides Wireless Network Management enhancements." There is no mention in the PAR of the amendment including enhancements for higher throughput. Sponsor Ballot pool members with experience with performance enhancements likely did not apply. Directed Multicast Service (DMS) is an enhancement for higher throughput, not a Network Management enhancement, and therefore is not being reviewed by an appropriate Sponsor Ballot pool. |  | Yes | Update the scope in the TGv PAR, form a new Sponsor Ballot Pool, and restart the Sponsor Ballot. Alternatively, delete the paragraph at page 141 line 40 and all other references to Directed Multicast Service (DMS) | Disagree | This is a reiteration of a previous comment, as indicated by the commenter. The TG reiterates it rationale for declining the comment. Some performance enhancements may indeed also provide or enable improved management of the 802.11 network. "The TG and the commenter disagree on the interpretaion of the PAR. The TG believes that the feature is in scope as it enables further management of 802.11 devices in wireless networks. Prior work in radio measurement was performed to "... provide the capability for a STA to manage and query its radio environment, and to make appropriate assessments about its health and efficiency (See P4, IEEE 802.11k-2008.). This feature extends those capabilities." | General-H
10173300023 | 30-Sep-2010 8:27:48 EDT | 439 | Worstell, Harry | hworstell@research.att.com | 973-236-6915 | Individual | 408 | User | Disapprove | AT&T | Technical | 141 | 7.4.12.26 | 30 | This comment is on a portion of the balloted proposed standard that is the subject of unresolved comments (#7405200023, #8014000023, #8448100023, #9032800023, #9309000023, #9612100023 and #10007000023) associated with a 'Do Not Approve' vote. It is therefore within the scope of this recirculation ballot. The TGv PAR scope states: "This amendment provides Wireless Network Management enhancements." There is no mention in the PAR of the amendment including enhancements for higher throughput. Sponsor Ballot pool members with experience with performance enhancements likely did not apply. Directed Multicast Service (DMS) is an enhancement for higher throughput, not a Network Management enhancement, and therefore is not being reviewed by an appropriate Sponsor Ballot pool. |  | Yes | Update the scope in the TGv PAR, form a new Sponsor Ballot Pool, and restart the Sponsor Ballot. Alternatively, delete the figure at page 141 line 30 and all other references to Directed Multicast Service (DMS) | Disagree | This is a reiteration of a previous comment, as indicated by the commenter. The TG reiterates it rationale for declining the comment. Some performance enhancements may indeed also provide or enable improved management of the 802.11 network. "The TG and the commenter disagree on the interpretaion of the PAR. The TG believes that the feature is in scope as it enables further management of 802.11 devices in wireless networks. Prior work in radio measurement was performed to "... provide the capability for a STA to manage and query its radio environment, and to make appropriate assessments about its health and efficiency (See P4, IEEE 802.11k-2008.). This feature extends those capabilities." | General-H
10173200023 | 30-Sep-2010 8:27:48 EDT | 438 | Worstell, Harry | hworstell@research.att.com | 973-236-6915 | Individual | 407 | User | Disapprove | AT&T | Technical | 141 | 7.4.12.26 | 26 | This comment is on a portion of the balloted proposed standard that is the subject of unresolved comments (#7405200023, #8013900023, #8448000023, #9032700023, #9308900023, #9612000023 and #10006900023) associated with a 'Do Not Approve' vote. It is therefore within the scope of this recirculation ballot. The TGv PAR scope states: "This amendment provides Wireless Network Management enhancements." There is no mention in the PAR of the amendment including enhancements for higher throughput. Sponsor Ballot pool members with experience with performance enhancements likely did not apply. Directed Multicast Service (DMS) is an enhancement for higher throughput, not a Network Management enhancement, and therefore is not being reviewed by an appropriate Sponsor Ballot pool. |  | Yes | Update the scope in the TGv PAR, form a new Sponsor Ballot Pool, and restart the Sponsor Ballot. Alternatively, delete the paragraph at page 141 line 26 and all other references to Directed Multicast Service (DMS) | Disagree | This is a reiteration of a previous comment, as indicated by the commenter. The TG reiterates it rationale for declining the comment. Some performance enhancements may indeed also provide or enable improved management of the 802.11 network. "The TG and the commenter disagree on the interpretaion of the PAR. The TG believes that the feature is in scope as it enables further management of 802.11 devices in wireless networks. Prior work in radio measurement was performed to "... provide the capability for a STA to manage and query its radio environment, and to make appropriate assessments about its health and efficiency (See P4, IEEE 802.11k-2008.). This feature extends those capabilities." | General-H
10173100023 | 30-Sep-2010 8:27:48 EDT | 437 | Worstell, Harry | hworstell@research.att.com | 973-236-6915 | Individual | 406 | User | Disapprove | AT&T | Technical | 141 | 7.4.12.26 | 24 | This comment is on a portion of the balloted proposed standard that is the subject of unresolved comments (#7405200023, #8013800023, #8447900023, #9032600023, #9308800023, #9611900023 and #10006800023) associated with a 'Do Not Approve' vote. It is therefore within the scope of this recirculation ballot. The TGv PAR scope states: "This amendment provides Wireless Network Management enhancements." There is no mention in the PAR of the amendment including enhancements for higher throughput. Sponsor Ballot pool members with experience with performance enhancements likely did not apply. Directed Multicast Service (DMS) is an enhancement for higher throughput, not a Network Management enhancement, and therefore is not being reviewed by an appropriate Sponsor Ballot pool. |  | Yes | Update the scope in the TGv PAR, form a new Sponsor Ballot Pool, and restart the Sponsor Ballot. Alternatively, delete the subclause title at page 141 line 24 and all other references to Directed Multicast Service (DMS) | Disagree | This is a reiteration of a previous comment, as indicated by the commenter. The TG reiterates it rationale for declining the comment. Some performance enhancements may indeed also provide or enable improved management of the 802.11 network. "The TG and the commenter disagree on the interpretaion of the PAR. The TG believes that the feature is in scope as it enables further management of 802.11 devices in wireless networks. Prior work in radio measurement was performed to "... provide the capability for a STA to manage and query its radio environment, and to make appropriate assessments about its health and efficiency (See P4, IEEE 802.11k-2008.). This feature extends those capabilities." | General-H
10173000023 | 30-Sep-2010 8:27:48 EDT | 436 | Worstell, Harry | hworstell@research.att.com | 973-236-6915 | Individual | 405 | User | Disapprove | AT&T | Technical | 141 | 7.4.12.25 | 21 | This comment is on a portion of the balloted proposed standard that is the subject of unresolved comments (#7405200023, #8013700023, #8447800023, #9032500023, #9308700023, #9611800023 and #10006700023) associated with a 'Do Not Approve' vote. It is therefore within the scope of this recirculation ballot. The TGv PAR scope states: "This amendment provides Wireless Network Management enhancements." There is no mention in the PAR of the amendment including enhancements for higher throughput. Sponsor Ballot pool members with experience with performance enhancements likely did not apply. Directed Multicast Service (DMS) is an enhancement for higher throughput, not a Network Management enhancement, and therefore is not being reviewed by an appropriate Sponsor Ballot pool. |  | Yes | Update the scope in the TGv PAR, form a new Sponsor Ballot Pool, and restart the Sponsor Ballot. Alternatively, delete the paragraph at page 141 line 21 and all other references to Directed Multicast Service (DMS) | Disagree | This is a reiteration of a previous comment, as indicated by the commenter. The TG reiterates it rationale for declining the comment. Some performance enhancements may indeed also provide or enable improved management of the 802.11 network. "The TG and the commenter disagree on the interpretaion of the PAR. The TG believes that the feature is in scope as it enables further management of 802.11 devices in wireless networks. Prior work in radio measurement was performed to "... provide the capability for a STA to manage and query its radio environment, and to make appropriate assessments about its health and efficiency (See P4, IEEE 802.11k-2008.). This feature extends those capabilities." | General-H
10172900023 | 30-Sep-2010 8:27:48 EDT | 435 | Worstell, Harry | hworstell@research.att.com | 973-236-6915 | Individual | 404 | User | Disapprove | AT&T | Technical | 141 | 7.4.12.25 | 17 | This comment is on a portion of the balloted proposed standard that is the subject of unresolved comments (#7405200023, #8013600023, #8447700023, #9032400023, #9308600023, #9611700023 and #10006600023) associated with a 'Do Not Approve' vote. It is therefore within the scope of this recirculation ballot. The TGv PAR scope states: "This amendment provides Wireless Network Management enhancements." There is no mention in the PAR of the amendment including enhancements for higher throughput. Sponsor Ballot pool members with experience with performance enhancements likely did not apply. Directed Multicast Service (DMS) is an enhancement for higher throughput, not a Network Management enhancement, and therefore is not being reviewed by an appropriate Sponsor Ballot pool. |  | Yes | Update the scope in the TGv PAR, form a new Sponsor Ballot Pool, and restart the Sponsor Ballot. Alternatively, delete the paragraph at page 141 line 17 and all other references to Directed Multicast Service (DMS) | Disagree | This is a reiteration of a previous comment, as indicated by the commenter. The TG reiterates it rationale for declining the comment. Some performance enhancements may indeed also provide or enable improved management of the 802.11 network. "The TG and the commenter disagree on the interpretaion of the PAR. The TG believes that the feature is in scope as it enables further management of 802.11 devices in wireless networks. Prior work in radio measurement was performed to "... provide the capability for a STA to manage and query its radio environment, and to make appropriate assessments about its health and efficiency (See P4, IEEE 802.11k-2008.). This feature extends those capabilities." | General-H
10172800023 | 30-Sep-2010 8:27:48 EDT | 434 | Worstell, Harry | hworstell@research.att.com | 973-236-6915 | Individual | 403 | User | Disapprove | AT&T | Technical | 141 | 7.4.12.25 | 15 | This comment is on a portion of the balloted proposed standard that is the subject of unresolved comments (#7405200023, #8013500023, #8447600023, #9032300023, #9308500023, #9611600023 and #10006500023) associated with a 'Do Not Approve' vote. It is therefore within the scope of this recirculation ballot. The TGv PAR scope states: "This amendment provides Wireless Network Management enhancements." There is no mention in the PAR of the amendment including enhancements for higher throughput. Sponsor Ballot pool members with experience with performance enhancements likely did not apply. Directed Multicast Service (DMS) is an enhancement for higher throughput, not a Network Management enhancement, and therefore is not being reviewed by an appropriate Sponsor Ballot pool. |  | Yes | Update the scope in the TGv PAR, form a new Sponsor Ballot Pool, and restart the Sponsor Ballot. Alternatively, delete the paragraph at page 141 line 15 and all other references to Directed Multicast Service (DMS) | Disagree | This is a reiteration of a previous comment, as indicated by the commenter. The TG reiterates it rationale for declining the comment. Some performance enhancements may indeed also provide or enable improved management of the 802.11 network. "The TG and the commenter disagree on the interpretaion of the PAR. The TG believes that the feature is in scope as it enables further management of 802.11 devices in wireless networks. Prior work in radio measurement was performed to "... provide the capability for a STA to manage and query its radio environment, and to make appropriate assessments about its health and efficiency (See P4, IEEE 802.11k-2008.). This feature extends those capabilities." | General-H
10172700023 | 30-Sep-2010 8:27:48 EDT | 433 | Worstell, Harry | hworstell@research.att.com | 973-236-6915 | Individual | 402 | User | Disapprove | AT&T | Technical | 141 | 7.4.12.25 | 12 | This comment is on a portion of the balloted proposed standard that is the subject of unresolved comments (#7405200023, #8013400023, #8447500023, #9032200023, #9308400023, #9611500023 and #10006400023) associated with a 'Do Not Approve' vote. It is therefore within the scope of this recirculation ballot. The TGv PAR scope states: "This amendment provides Wireless Network Management enhancements." There is no mention in the PAR of the amendment including enhancements for higher throughput. Sponsor Ballot pool members with experience with performance enhancements likely did not apply. Directed Multicast Service (DMS) is an enhancement for higher throughput, not a Network Management enhancement, and therefore is not being reviewed by an appropriate Sponsor Ballot pool. |  | Yes | Update the scope in the TGv PAR, form a new Sponsor Ballot Pool, and restart the Sponsor Ballot. Alternatively, delete the paragraph at page 141 line 12 and all other references to Directed Multicast Service (DMS) | Disagree | This is a reiteration of a previous comment, as indicated by the commenter. The TG reiterates it rationale for declining the comment. Some performance enhancements may indeed also provide or enable improved management of the 802.11 network. "The TG and the commenter disagree on the interpretaion of the PAR. The TG believes that the feature is in scope as it enables further management of 802.11 devices in wireless networks. Prior work in radio measurement was performed to "... provide the capability for a STA to manage and query its radio environment, and to make appropriate assessments about its health and efficiency (See P4, IEEE 802.11k-2008.). This feature extends those capabilities." | General-H
10172600023 | 30-Sep-2010 8:27:48 EDT | 432 | Worstell, Harry | hworstell@research.att.com | 973-236-6915 | Individual | 401 | User | Disapprove | AT&T | Technical | 141 | 7.4.12.25 | 1 | This comment is on a portion of the balloted proposed standard that is the subject of unresolved comments (#7405200023, #8013300023, #8447400023, #9032100023, #9308300023, #9611400023 and #10006300023) associated with a 'Do Not Approve' vote. It is therefore within the scope of this recirculation ballot. The TGv PAR scope states: "This amendment provides Wireless Network Management enhancements." There is no mention in the PAR of the amendment including enhancements for higher throughput. Sponsor Ballot pool members with experience with performance enhancements likely did not apply. Directed Multicast Service (DMS) is an enhancement for higher throughput, not a Network Management enhancement, and therefore is not being reviewed by an appropriate Sponsor Ballot pool. |  | Yes | Update the scope in the TGv PAR, form a new Sponsor Ballot Pool, and restart the Sponsor Ballot. Alternatively, delete the figure at page 141 line 1 and all other references to Directed Multicast Service (DMS) | Disagree | This is a reiteration of a previous comment, as indicated by the commenter. The TG reiterates it rationale for declining the comment. Some performance enhancements may indeed also provide or enable improved management of the 802.11 network. "The TG and the commenter disagree on the interpretaion of the PAR. The TG believes that the feature is in scope as it enables further management of 802.11 devices in wireless networks. Prior work in radio measurement was performed to "... provide the capability for a STA to manage and query its radio environment, and to make appropriate assessments about its health and efficiency (See P4, IEEE 802.11k-2008.). This feature extends those capabilities." | General-H
10172500023 | 30-Sep-2010 8:27:48 EDT | 431 | Worstell, Harry | hworstell@research.att.com | 973-236-6915 | Individual | 400 | User | Disapprove | AT&T | Technical | 140 | 7.4.12.25 | 64 | This comment is on a portion of the balloted proposed standard that is the subject of unresolved comments (#7405200023, #8013200023, #8447300023, #9032000023, #9308200023, #9611300023 and #10006200023) associated with a 'Do Not Approve' vote. It is therefore within the scope of this recirculation ballot. The TGv PAR scope states: "This amendment provides Wireless Network Management enhancements." There is no mention in the PAR of the amendment including enhancements for higher throughput. Sponsor Ballot pool members with experience with performance enhancements likely did not apply. Directed Multicast Service (DMS) is an enhancement for higher throughput, not a Network Management enhancement, and therefore is not being reviewed by an appropriate Sponsor Ballot pool. |  | Yes | Update the scope in the TGv PAR, form a new Sponsor Ballot Pool, and restart the Sponsor Ballot. Alternatively, delete the paragraph at page 140 line 64 and all other references to Directed Multicast Service (DMS) | Disagree | This is a reiteration of a previous comment, as indicated by the commenter. The TG reiterates it rationale for declining the comment. Some performance enhancements may indeed also provide or enable improved management of the 802.11 network. "The TG and the commenter disagree on the interpretaion of the PAR. The TG believes that the feature is in scope as it enables further management of 802.11 devices in wireless networks. Prior work in radio measurement was performed to "... provide the capability for a STA to manage and query its radio environment, and to make appropriate assessments about its health and efficiency (See P4, IEEE 802.11k-2008.). This feature extends those capabilities." | General-H
10172400023 | 30-Sep-2010 8:27:48 EDT | 430 | Worstell, Harry | hworstell@research.att.com | 973-236-6915 | Individual | 399 | User | Disapprove | AT&T | Technical | 140 | 7.4.12.25 | 61 | This comment is on a portion of the balloted proposed standard that is the subject of unresolved comments (#7405200023, #8013100023, #8447200023, #9031900023, #9308100023, #9611200023 and #10006100023) associated with a 'Do Not Approve' vote. It is therefore within the scope of this recirculation ballot. The TGv PAR scope states: "This amendment provides Wireless Network Management enhancements." There is no mention in the PAR of the amendment including enhancements for higher throughput. Sponsor Ballot pool members with experience with performance enhancements likely did not apply. Directed Multicast Service (DMS) is an enhancement for higher throughput, not a Network Management enhancement, and therefore is not being reviewed by an appropriate Sponsor Ballot pool. |  | Yes | Update the scope in the TGv PAR, form a new Sponsor Ballot Pool, and restart the Sponsor Ballot. Alternatively, delete the subclause title at page 140 line 61 and all other references to Directed Multicast Service (DMS) | Disagree | This is a reiteration of a previous comment, as indicated by the commenter. The TG reiterates it rationale for declining the comment. Some performance enhancements may indeed also provide or enable improved management of the 802.11 network. "The TG and the commenter disagree on the interpretaion of the PAR. The TG believes that the feature is in scope as it enables further management of 802.11 devices in wireless networks. Prior work in radio measurement was performed to "... provide the capability for a STA to manage and query its radio environment, and to make appropriate assessments about its health and efficiency (See P4, IEEE 802.11k-2008.). This feature extends those capabilities." | General-H
10172300023 | 30-Sep-2010 8:27:48 EDT | 429 | Worstell, Harry | hworstell@research.att.com | 973-236-6915 | Individual | 398 | User | Disapprove | AT&T | Technical | 138 | 7.4.12.21 | 55 | This comment is on a portion of the balloted proposed standard that is the subject of unresolved comments (#7405500023, #8013000023, #8447100023, #9031800023, #9308000023, #9611100023 and #10006000023) associated with a 'Do Not Approve' vote. It is therefore within the scope of this recirculation ballot. The TGv PAR scope states: "This amendment provides Wireless Network Management enhancements." There is no mention in the PAR of the amendment including enhancements for higher throughput. Sponsor Ballot pool members with experience with performance enhancements likely did not apply. TIM Broadcast is an enhancement for higher throughput, not a Network Management enhancement, and therefore is not being reviewed by an appropriate Sponsor Ballot pool. |  | Yes | Update the scope in the TGv PAR, form a new Sponsor Ballot Pool, and restart the Sponsor Ballot. Alternatively, delete the paragraph at page 138 line 55 and all other references to TIM Broadcast | Disagree | This is a reiteration of a previous comment, as indicated by the commenter. The TG reiterates it rationale for declining the comment. Some performance enhancements may indeed also provide or enable improved management of the 802.11 network. "The TG and the commenter disagree on the interpretaion of the PAR. The TG believes that the feature is in scope as it enables further management of 802.11 devices in wireless networks. Prior work in radio measurement was performed to "... provide the capability for a STA to manage and query its radio environment, and to make appropriate assessments about its health and efficiency (See P4, IEEE 802.11k-2008.). This feature extends those capabilities." | General-H
10172200023 | 30-Sep-2010 8:27:48 EDT | 428 | Worstell, Harry | hworstell@research.att.com | 973-236-6915 | Individual | 397 | User | Disapprove | AT&T | Technical | 138 | 7.4.12.21 | 54 | This comment is on a portion of the balloted proposed standard that is the subject of unresolved comments (#7405500023, #8012900023, #8447000023, #9031700023, #9307900023, #9611000023 and #10005900023) associated with a 'Do Not Approve' vote. It is therefore within the scope of this recirculation ballot. The TGv PAR scope states: "This amendment provides Wireless Network Management enhancements." There is no mention in the PAR of the amendment including enhancements for higher throughput. Sponsor Ballot pool members with experience with performance enhancements likely did not apply. TIM Broadcast is an enhancement for higher throughput, not a Network Management enhancement, and therefore is not being reviewed by an appropriate Sponsor Ballot pool. |  | Yes | Update the scope in the TGv PAR, form a new Sponsor Ballot Pool, and restart the Sponsor Ballot. Alternatively, delete the paragraph at page 138 line 54 and all other references to TIM Broadcast | Disagree | This is a reiteration of a previous comment, as indicated by the commenter. The TG reiterates it rationale for declining the comment. Some performance enhancements may indeed also provide or enable improved management of the 802.11 network. "The TG and the commenter disagree on the interpretaion of the PAR. The TG believes that the feature is in scope as it enables further management of 802.11 devices in wireless networks. Prior work in radio measurement was performed to "... provide the capability for a STA to manage and query its radio environment, and to make appropriate assessments about its health and efficiency (See P4, IEEE 802.11k-2008.). This feature extends those capabilities." | General-H
10172100023 | 30-Sep-2010 8:27:48 EDT | 427 | Worstell, Harry | hworstell@research.att.com | 973-236-6915 | Individual | 396 | User | Disapprove | AT&T | Technical | 138 | 7.4.12.21 | 50 | This comment is on a portion of the balloted proposed standard that is the subject of unresolved comments (#7405500023, #8012800023, #8446900023, #9031600023, #9307800023, #9610900023 and #10005800023) associated with a 'Do Not Approve' vote. It is therefore within the scope of this recirculation ballot. The TGv PAR scope states: "This amendment provides Wireless Network Management enhancements." There is no mention in the PAR of the amendment including enhancements for higher throughput. Sponsor Ballot pool members with experience with performance enhancements likely did not apply. TIM Broadcast is an enhancement for higher throughput, not a Network Management enhancement, and therefore is not being reviewed by an appropriate Sponsor Ballot pool. |  | Yes | Update the scope in the TGv PAR, form a new Sponsor Ballot Pool, and restart the Sponsor Ballot. Alternatively, delete the paragraph at page 138 line 50 and all other references to TIM Broadcast | Disagree | This is a reiteration of a previous comment, as indicated by the commenter. The TG reiterates it rationale for declining the comment. Some performance enhancements may indeed also provide or enable improved management of the 802.11 network. "The TG and the commenter disagree on the interpretaion of the PAR. The TG believes that the feature is in scope as it enables further management of 802.11 devices in wireless networks. Prior work in radio measurement was performed to "... provide the capability for a STA to manage and query its radio environment, and to make appropriate assessments about its health and efficiency (See P4, IEEE 802.11k-2008.). This feature extends those capabilities." | General-H
10172000023 | 30-Sep-2010 8:27:48 EDT | 426 | Worstell, Harry | hworstell@research.att.com | 973-236-6915 | Individual | 395 | User | Disapprove | AT&T | Technical | 138 | 7.4.12.21 | 46 | This comment is on a portion of the balloted proposed standard that is the subject of unresolved comments (#7405500023, #8012700023, #8446800023, #9031500023, #9307700023, #9610800023 and #10005700023) associated with a 'Do Not Approve' vote. It is therefore within the scope of this recirculation ballot. The TGv PAR scope states: "This amendment provides Wireless Network Management enhancements." There is no mention in the PAR of the amendment including enhancements for higher throughput. Sponsor Ballot pool members with experience with performance enhancements likely did not apply. TIM Broadcast is an enhancement for higher throughput, not a Network Management enhancement, and therefore is not being reviewed by an appropriate Sponsor Ballot pool. |  | Yes | Update the scope in the TGv PAR, form a new Sponsor Ballot Pool, and restart the Sponsor Ballot. Alternatively, delete the paragraph at page 138 line 46 and all other references to TIM Broadcast | Disagree | This is a reiteration of a previous comment, as indicated by the commenter. The TG reiterates it rationale for declining the comment. Some performance enhancements may indeed also provide or enable improved management of the 802.11 network. "The TG and the commenter disagree on the interpretaion of the PAR. The TG believes that the feature is in scope as it enables further management of 802.11 devices in wireless networks. Prior work in radio measurement was performed to "... provide the capability for a STA to manage and query its radio environment, and to make appropriate assessments about its health and efficiency (See P4, IEEE 802.11k-2008.). This feature extends those capabilities." | General-H
10171900023 | 30-Sep-2010 8:27:48 EDT | 425 | Worstell, Harry | hworstell@research.att.com | 973-236-6915 | Individual | 394 | User | Disapprove | AT&T | Technical | 138 | 7.4.12.21 | 43 | This comment is on a portion of the balloted proposed standard that is the subject of unresolved comments (#7405500023, #8012600023, #8446700023, #9031400023, #9307600023, #9610700023 and #10005600023) associated with a 'Do Not Approve' vote. It is therefore within the scope of this recirculation ballot. The TGv PAR scope states: "This amendment provides Wireless Network Management enhancements." There is no mention in the PAR of the amendment including enhancements for higher throughput. Sponsor Ballot pool members with experience with performance enhancements likely did not apply. TIM Broadcast is an enhancement for higher throughput, not a Network Management enhancement, and therefore is not being reviewed by an appropriate Sponsor Ballot pool. |  | Yes | Update the scope in the TGv PAR, form a new Sponsor Ballot Pool, and restart the Sponsor Ballot. Alternatively, delete the paragraph at page 138 line 43 and all other references to TIM Broadcast | Disagree | This is a reiteration of a previous comment, as indicated by the commenter. The TG reiterates it rationale for declining the comment. Some performance enhancements may indeed also provide or enable improved management of the 802.11 network. "The TG and the commenter disagree on the interpretaion of the PAR. The TG believes that the feature is in scope as it enables further management of 802.11 devices in wireless networks. Prior work in radio measurement was performed to "... provide the capability for a STA to manage and query its radio environment, and to make appropriate assessments about its health and efficiency (See P4, IEEE 802.11k-2008.). This feature extends those capabilities." | General-H
10171800023 | 30-Sep-2010 8:27:48 EDT | 424 | Worstell, Harry | hworstell@research.att.com | 973-236-6915 | Individual | 393 | User | Disapprove | AT&T | Technical | 138 | 7.4.12.21 | 34 | This comment is on a portion of the balloted proposed standard that is the subject of unresolved comments (#7405500023, #8012500023, #8446600023, #9031300023, #9307500023, #9610600023 and #10005500023) associated with a 'Do Not Approve' vote. It is therefore within the scope of this recirculation ballot. The TGv PAR scope states: "This amendment provides Wireless Network Management enhancements." There is no mention in the PAR of the amendment including enhancements for higher throughput. Sponsor Ballot pool members with experience with performance enhancements likely did not apply. TIM Broadcast is an enhancement for higher throughput, not a Network Management enhancement, and therefore is not being reviewed by an appropriate Sponsor Ballot pool. |  | Yes | Update the scope in the TGv PAR, form a new Sponsor Ballot Pool, and restart the Sponsor Ballot. Alternatively, delete the figure at page 138 line 34 and all other references to TIM Broadcast | Disagree | This is a reiteration of a previous comment, as indicated by the commenter. The TG reiterates it rationale for declining the comment. Some performance enhancements may indeed also provide or enable improved management of the 802.11 network. "The TG and the commenter disagree on the interpretaion of the PAR. The TG believes that the feature is in scope as it enables further management of 802.11 devices in wireless networks. Prior work in radio measurement was performed to "... provide the capability for a STA to manage and query its radio environment, and to make appropriate assessments about its health and efficiency (See P4, IEEE 802.11k-2008.). This feature extends those capabilities." | General-H
10171700023 | 30-Sep-2010 8:27:48 EDT | 423 | Worstell, Harry | hworstell@research.att.com | 973-236-6915 | Individual | 392 | User | Disapprove | AT&T | Technical | 138 | 7.4.12.21 | 30 | This comment is on a portion of the balloted proposed standard that is the subject of unresolved comments (#7405500023, #8012400023, #8446500023, #9031200023, #9307400023, #9610500023 and #10005400023) associated with a 'Do Not Approve' vote. It is therefore within the scope of this recirculation ballot. The TGv PAR scope states: "This amendment provides Wireless Network Management enhancements." There is no mention in the PAR of the amendment including enhancements for higher throughput. Sponsor Ballot pool members with experience with performance enhancements likely did not apply. TIM Broadcast is an enhancement for higher throughput, not a Network Management enhancement, and therefore is not being reviewed by an appropriate Sponsor Ballot pool. |  | Yes | Update the scope in the TGv PAR, form a new Sponsor Ballot Pool, and restart the Sponsor Ballot. Alternatively, delete the paragraph at page 138 line 30 and all other references to TIM Broadcast | Disagree | This is a reiteration of a previous comment, as indicated by the commenter. The TG reiterates it rationale for declining the comment. Some performance enhancements may indeed also provide or enable improved management of the 802.11 network. "The TG and the commenter disagree on the interpretaion of the PAR. The TG believes that the feature is in scope as it enables further management of 802.11 devices in wireless networks. Prior work in radio measurement was performed to "... provide the capability for a STA to manage and query its radio environment, and to make appropriate assessments about its health and efficiency (See P4, IEEE 802.11k-2008.). This feature extends those capabilities." | General-H
10171600023 | 30-Sep-2010 8:27:48 EDT | 422 | Worstell, Harry | hworstell@research.att.com | 973-236-6915 | Individual | 391 | User | Disapprove | AT&T | Technical | 138 | 7.4.12.21 | 28 | This comment is on a portion of the balloted proposed standard that is the subject of unresolved comments (#7405500023, #8012300023, #8446400023, #9031100023, #9307300023, #9610400023 and #10005300023) associated with a 'Do Not Approve' vote. It is therefore within the scope of this recirculation ballot. The TGv PAR scope states: "This amendment provides Wireless Network Management enhancements." There is no mention in the PAR of the amendment including enhancements for higher throughput. Sponsor Ballot pool members with experience with performance enhancements likely did not apply. TIM Broadcast is an enhancement for higher throughput, not a Network Management enhancement, and therefore is not being reviewed by an appropriate Sponsor Ballot pool. |  | Yes | Update the scope in the TGv PAR, form a new Sponsor Ballot Pool, and restart the Sponsor Ballot. Alternatively, delete the subclause title at page 138 line 28 and all other references to TIM Broadcast | Disagree | This is a reiteration of a previous comment, as indicated by the commenter. The TG reiterates it rationale for declining the comment. Some performance enhancements may indeed also provide or enable improved management of the 802.11 network. "The TG and the commenter disagree on the interpretaion of the PAR. The TG believes that the feature is in scope as it enables further management of 802.11 devices in wireless networks. Prior work in radio measurement was performed to "... provide the capability for a STA to manage and query its radio environment, and to make appropriate assessments about its health and efficiency (See P4, IEEE 802.11k-2008.). This feature extends those capabilities." | General-H
10171500023 | 30-Sep-2010 8:27:48 EDT | 421 | Worstell, Harry | hworstell@research.att.com | 973-236-6915 | Individual | 390 | User | Disapprove | AT&T | Technical | 138 | 7.4.12.20 | 24 | This comment is on a portion of the balloted proposed standard that is the subject of unresolved comments (#7405500023, #8012200023, #8446300023, #9031000023, #9307200023, #9610300023 and #10005200023) associated with a 'Do Not Approve' vote. It is therefore within the scope of this recirculation ballot. The TGv PAR scope states: "This amendment provides Wireless Network Management enhancements." There is no mention in the PAR of the amendment including enhancements for higher throughput. Sponsor Ballot pool members with experience with performance enhancements likely did not apply. TIM Broadcast is an enhancement for higher throughput, not a Network Management enhancement, and therefore is not being reviewed by an appropriate Sponsor Ballot pool. |  | Yes | Update the scope in the TGv PAR, form a new Sponsor Ballot Pool, and restart the Sponsor Ballot. Alternatively, delete the paragraph at page 138 line 24 and all other references to TIM Broadcast | Disagree | This is a reiteration of a previous comment, as indicated by the commenter. The TG reiterates it rationale for declining the comment. Some performance enhancements may indeed also provide or enable improved management of the 802.11 network. "The TG and the commenter disagree on the interpretaion of the PAR. The TG believes that the feature is in scope as it enables further management of 802.11 devices in wireless networks. Prior work in radio measurement was performed to "... provide the capability for a STA to manage and query its radio environment, and to make appropriate assessments about its health and efficiency (See P4, IEEE 802.11k-2008.). This feature extends those capabilities." | General-H
10171400023 | 30-Sep-2010 8:27:48 EDT | 420 | Worstell, Harry | hworstell@research.att.com | 973-236-6915 | Individual | 389 | User | Disapprove | AT&T | Technical | 138 | 7.4.12.20 | 20 | This comment is on a portion of the balloted proposed standard that is the subject of unresolved comments (#7405500023, #8012100023, #8446200023, #9030900023, #9307100023, #9610200023 and #10005100023) associated with a 'Do Not Approve' vote. It is therefore within the scope of this recirculation ballot. The TGv PAR scope states: "This amendment provides Wireless Network Management enhancements." There is no mention in the PAR of the amendment including enhancements for higher throughput. Sponsor Ballot pool members with experience with performance enhancements likely did not apply. TIM Broadcast is an enhancement for higher throughput, not a Network Management enhancement, and therefore is not being reviewed by an appropriate Sponsor Ballot pool. |  | Yes | Update the scope in the TGv PAR, form a new Sponsor Ballot Pool, and restart the Sponsor Ballot. Alternatively, delete the paragraph at page 138 line 20 and all other references to TIM Broadcast | Disagree | This is a reiteration of a previous comment, as indicated by the commenter. The TG reiterates it rationale for declining the comment. Some performance enhancements may indeed also provide or enable improved management of the 802.11 network. "The TG and the commenter disagree on the interpretaion of the PAR. The TG believes that the feature is in scope as it enables further management of 802.11 devices in wireless networks. Prior work in radio measurement was performed to "... provide the capability for a STA to manage and query its radio environment, and to make appropriate assessments about its health and efficiency (See P4, IEEE 802.11k-2008.). This feature extends those capabilities." | General-H
10171300023 | 30-Sep-2010 8:27:48 EDT | 419 | Worstell, Harry | hworstell@research.att.com | 973-236-6915 | Individual | 388 | User | Disapprove | AT&T | Technical | 138 | 7.4.12.20 | 17 | This comment is on a portion of the balloted proposed standard that is the subject of unresolved comments (#7405500023, #8012000023, #8446100023, #9030800023, #9307000023, #9610100023 and #10005000023) associated with a 'Do Not Approve' vote. It is therefore within the scope of this recirculation ballot. The TGv PAR scope states: "This amendment provides Wireless Network Management enhancements." There is no mention in the PAR of the amendment including enhancements for higher throughput. Sponsor Ballot pool members with experience with performance enhancements likely did not apply. TIM Broadcast is an enhancement for higher throughput, not a Network Management enhancement, and therefore is not being reviewed by an appropriate Sponsor Ballot pool. |  | Yes | Update the scope in the TGv PAR, form a new Sponsor Ballot Pool, and restart the Sponsor Ballot. Alternatively, delete the paragraph at page 138 line 17 and all other references to TIM Broadcast | Disagree | This is a reiteration of a previous comment, as indicated by the commenter. The TG reiterates it rationale for declining the comment. Some performance enhancements may indeed also provide or enable improved management of the 802.11 network. "The TG and the commenter disagree on the interpretaion of the PAR. The TG believes that the feature is in scope as it enables further management of 802.11 devices in wireless networks. Prior work in radio measurement was performed to "... provide the capability for a STA to manage and query its radio environment, and to make appropriate assessments about its health and efficiency (See P4, IEEE 802.11k-2008.). This feature extends those capabilities." | General-H
10171200023 | 30-Sep-2010 8:27:48 EDT | 418 | Worstell, Harry | hworstell@research.att.com | 973-236-6915 | Individual | 387 | User | Disapprove | AT&T | Technical | 138 | 7.4.12.20 | 14 | This comment is on a portion of the balloted proposed standard that is the subject of unresolved comments (#7405500023, #8011900023, #8446000023, #9030700023, #9306900023, #9610000023 and #10004900023) associated with a 'Do Not Approve' vote. It is therefore within the scope of this recirculation ballot. The TGv PAR scope states: "This amendment provides Wireless Network Management enhancements." There is no mention in the PAR of the amendment including enhancements for higher throughput. Sponsor Ballot pool members with experience with performance enhancements likely did not apply. TIM Broadcast is an enhancement for higher throughput, not a Network Management enhancement, and therefore is not being reviewed by an appropriate Sponsor Ballot pool. |  | Yes | Update the scope in the TGv PAR, form a new Sponsor Ballot Pool, and restart the Sponsor Ballot. Alternatively, delete the paragraph at page 138 line 14 and all other references to TIM Broadcast | Disagree | This is a reiteration of a previous comment, as indicated by the commenter. The TG reiterates it rationale for declining the comment. Some performance enhancements may indeed also provide or enable improved management of the 802.11 network. "The TG and the commenter disagree on the interpretaion of the PAR. The TG believes that the feature is in scope as it enables further management of 802.11 devices in wireless networks. Prior work in radio measurement was performed to "... provide the capability for a STA to manage and query its radio environment, and to make appropriate assessments about its health and efficiency (See P4, IEEE 802.11k-2008.). This feature extends those capabilities." | General-H
10171100023 | 30-Sep-2010 8:27:48 EDT | 417 | Worstell, Harry | hworstell@research.att.com | 973-236-6915 | Individual | 386 | User | Disapprove | AT&T | Technical | 138 | 7.4.12.20 | 4 | This comment is on a portion of the balloted proposed standard that is the subject of unresolved comments (#7405500023, #8011800023, #8445900023, #9030600023, #9306800023, #9609900023 and #10004800023) associated with a 'Do Not Approve' vote. It is therefore within the scope of this recirculation ballot. The TGv PAR scope states: "This amendment provides Wireless Network Management enhancements." There is no mention in the PAR of the amendment including enhancements for higher throughput. Sponsor Ballot pool members with experience with performance enhancements likely did not apply. TIM Broadcast is an enhancement for higher throughput, not a Network Management enhancement, and therefore is not being reviewed by an appropriate Sponsor Ballot pool. |  | Yes | Update the scope in the TGv PAR, form a new Sponsor Ballot Pool, and restart the Sponsor Ballot. Alternatively, delete the figure at page 138 line 4 and all other references to TIM Broadcast | Disagree | This is a reiteration of a previous comment, as indicated by the commenter. The TG reiterates it rationale for declining the comment. Some performance enhancements may indeed also provide or enable improved management of the 802.11 network. "The TG and the commenter disagree on the interpretaion of the PAR. The TG believes that the feature is in scope as it enables further management of 802.11 devices in wireless networks. Prior work in radio measurement was performed to "... provide the capability for a STA to manage and query its radio environment, and to make appropriate assessments about its health and efficiency (See P4, IEEE 802.11k-2008.). This feature extends those capabilities." | General-H
10171000023 | 30-Sep-2010 8:27:48 EDT | 416 | Worstell, Harry | hworstell@research.att.com | 973-236-6915 | Individual | 385 | User | Disapprove | AT&T | Technical | 138 | 7.4.12.20 | 1 | This comment is on a portion of the balloted proposed standard that is the subject of unresolved comments (#7405500023, #8011700023, #8445800023, #9030500023, #9306700023, #9609800023 and #10004700023) associated with a 'Do Not Approve' vote. It is therefore within the scope of this recirculation ballot. The TGv PAR scope states: "This amendment provides Wireless Network Management enhancements." There is no mention in the PAR of the amendment including enhancements for higher throughput. Sponsor Ballot pool members with experience with performance enhancements likely did not apply. TIM Broadcast is an enhancement for higher throughput, not a Network Management enhancement, and therefore is not being reviewed by an appropriate Sponsor Ballot pool. |  | Yes | Update the scope in the TGv PAR, form a new Sponsor Ballot Pool, and restart the Sponsor Ballot. Alternatively, delete the paragraph at page 138 line 1 and all other references to TIM Broadcast | Disagree | This is a reiteration of a previous comment, as indicated by the commenter. The TG reiterates it rationale for declining the comment. Some performance enhancements may indeed also provide or enable improved management of the 802.11 network. "The TG and the commenter disagree on the interpretaion of the PAR. The TG believes that the feature is in scope as it enables further management of 802.11 devices in wireless networks. Prior work in radio measurement was performed to "... provide the capability for a STA to manage and query its radio environment, and to make appropriate assessments about its health and efficiency (See P4, IEEE 802.11k-2008.). This feature extends those capabilities." | General-H
10170900023 | 30-Sep-2010 8:27:48 EDT | 415 | Worstell, Harry | hworstell@research.att.com | 973-236-6915 | Individual | 384 | User | Disapprove | AT&T | Technical | 137 | 7.4.12.20 | 65 | This comment is on a portion of the balloted proposed standard that is the subject of unresolved comments (#7405500023, #8011600023, #8445700023, #9030400023, #9306600023, #9609700023 and #10004600023) associated with a 'Do Not Approve' vote. It is therefore within the scope of this recirculation ballot. The TGv PAR scope states: "This amendment provides Wireless Network Management enhancements." There is no mention in the PAR of the amendment including enhancements for higher throughput. Sponsor Ballot pool members with experience with performance enhancements likely did not apply. TIM Broadcast is an enhancement for higher throughput, not a Network Management enhancement, and therefore is not being reviewed by an appropriate Sponsor Ballot pool. |  | Yes | Update the scope in the TGv PAR, form a new Sponsor Ballot Pool, and restart the Sponsor Ballot. Alternatively, delete the subclause title at page 137 line 65 and all other references to TIM Broadcast | Disagree | This is a reiteration of a previous comment, as indicated by the commenter. The TG reiterates it rationale for declining the comment. Some performance enhancements may indeed also provide or enable improved management of the 802.11 network. "The TG and the commenter disagree on the interpretaion of the PAR. The TG believes that the feature is in scope as it enables further management of 802.11 devices in wireless networks. Prior work in radio measurement was performed to "... provide the capability for a STA to manage and query its radio environment, and to make appropriate assessments about its health and efficiency (See P4, IEEE 802.11k-2008.). This feature extends those capabilities." | General-H
10170800023 | 30-Sep-2010 8:27:48 EDT | 414 | Worstell, Harry | hworstell@research.att.com | 973-236-6915 | Individual | 383 | User | Disapprove | AT&T | Technical | 137 | 7.4.12.19 | 61 | This comment is on a portion of the balloted proposed standard that is the subject of unresolved comments (#7405700023, #8011500023, #8445600023, #9030300023, #9306500023, #9609600023 and #10004500023) associated with a 'Do Not Approve' vote. It is therefore within the scope of this recirculation ballot. The TGv PAR scope states: "This amendment provides Wireless Network Management enhancements." There is no mention in the PAR of the amendment including enhancements for higher throughput. Sponsor Ballot pool members with experience with performance enhancements likely did not apply. WNM-Sleep Mode is an enhancement for higher throughput, not a Network Management enhancement, and therefore is not being reviewed by an appropriate Sponsor Ballot pool. |  | Yes | Update the scope in the TGv PAR, form a new Sponsor Ballot Pool, and restart the Sponsor Ballot. Alternatively, delete the paragraph at page 137 line 61 and all other references to WNM-Sleep Mode | Disagree | This is a reiteration of a previous comment, as indicated by the commenter. The TG reiterates it rationale for declining the comment. Some performance enhancements may indeed also provide or enable improved management of the 802.11 network. "The TG and the commenter disagree on the interpretaion of the PAR. The TG believes that the feature is in scope as it enables further management of 802.11 devices in wireless networks. Prior work in radio measurement was performed to "... provide the capability for a STA to manage and query its radio environment, and to make appropriate assessments about its health and efficiency (See P4, IEEE 802.11k-2008.). This feature extends those capabilities." | General-H
10170700023 | 30-Sep-2010 8:27:48 EDT | 413 | Worstell, Harry | hworstell@research.att.com | 973-236-6915 | Individual | 382 | User | Disapprove | AT&T | Technical | 137 | 7.4.12.19 | 61 | This comment is on a portion of the balloted proposed standard that is the subject of unresolved comments (#7405600023, #8011400023, #8445500023, #9030200023, #9306400023, #9609500023 and #10004400023) associated with a 'Do Not Approve' vote. It is therefore within the scope of this recirculation ballot. The TGv PAR scope states: "This amendment provides Wireless Network Management enhancements." There is no mention in the PAR of the amendment including enhancements for higher throughput. Sponsor Ballot pool members with experience with performance enhancements likely did not apply. Traffic Filtering Service (TFS) is an enhancement for higher throughput, not a Network Management enhancement, and therefore is not being reviewed by an appropriate Sponsor Ballot pool. |  | Yes | Update the scope in the TGv PAR, form a new Sponsor Ballot Pool, and restart the Sponsor Ballot. Alternatively, delete the paragraph at page 137 line 61 and all other references to Traffic Filtering Service (TFS) | Disagree | This is a reiteration of a previous comment, as indicated by the commenter. The TG reiterates it rationale for declining the comment. Some performance enhancements may indeed also provide or enable improved management of the 802.11 network. "The TG and the commenter disagree on the interpretaion of the PAR. The TG believes that the feature is in scope as it enables further management of 802.11 devices in wireless networks. Prior work in radio measurement was performed to "... provide the capability for a STA to manage and query its radio environment, and to make appropriate assessments about its health and efficiency (See P4, IEEE 802.11k-2008.). This feature extends those capabilities." | General-H
10170600023 | 30-Sep-2010 8:27:48 EDT | 412 | Worstell, Harry | hworstell@research.att.com | 973-236-6915 | Individual | 381 | User | Disapprove | AT&T | Technical | 137 | 7.4.12.19 | 58 | This comment is on a portion of the balloted proposed standard that is the subject of unresolved comments (#7405700023, #8011300023, #8445400023, #9030100023, #9306300023, #9609400023 and #10004300023) associated with a 'Do Not Approve' vote. It is therefore within the scope of this recirculation ballot. The TGv PAR scope states: "This amendment provides Wireless Network Management enhancements." There is no mention in the PAR of the amendment including enhancements for higher throughput. Sponsor Ballot pool members with experience with performance enhancements likely did not apply. WNM-Sleep Mode is an enhancement for higher throughput, not a Network Management enhancement, and therefore is not being reviewed by an appropriate Sponsor Ballot pool. |  | Yes | Update the scope in the TGv PAR, form a new Sponsor Ballot Pool, and restart the Sponsor Ballot. Alternatively, delete the paragraph at page 137 line 58 and all other references to WNM-Sleep Mode | Disagree | This is a reiteration of a previous comment, as indicated by the commenter. The TG reiterates it rationale for declining the comment. Some performance enhancements may indeed also provide or enable improved management of the 802.11 network. "The TG and the commenter disagree on the interpretaion of the PAR. The TG believes that the feature is in scope as it enables further management of 802.11 devices in wireless networks. Prior work in radio measurement was performed to "... provide the capability for a STA to manage and query its radio environment, and to make appropriate assessments about its health and efficiency (See P4, IEEE 802.11k-2008.). This feature extends those capabilities." | General-H
10170500023 | 30-Sep-2010 8:27:48 EDT | 411 | Worstell, Harry | hworstell@research.att.com | 973-236-6915 | Individual | 380 | User | Disapprove | AT&T | Technical | 137 | 7.4.12.19 | 55 | This comment is on a portion of the balloted proposed standard that is the subject of unresolved comments (#7405700023, #8011200023, #8445300023, #9030000023, #9306200023, #9609300023 and #10004200023) associated with a 'Do Not Approve' vote. It is therefore within the scope of this recirculation ballot. The TGv PAR scope states: "This amendment provides Wireless Network Management enhancements." There is no mention in the PAR of the amendment including enhancements for higher throughput. Sponsor Ballot pool members with experience with performance enhancements likely did not apply. WNM-Sleep Mode is an enhancement for higher throughput, not a Network Management enhancement, and therefore is not being reviewed by an appropriate Sponsor Ballot pool. |  | Yes | Update the scope in the TGv PAR, form a new Sponsor Ballot Pool, and restart the Sponsor Ballot. Alternatively, delete the note at page 137 line 55 and all other references to WNM-Sleep Mode | Disagree | This is a reiteration of a previous comment, as indicated by the commenter. The TG reiterates it rationale for declining the comment. Some performance enhancements may indeed also provide or enable improved management of the 802.11 network. "The TG and the commenter disagree on the interpretaion of the PAR. The TG believes that the feature is in scope as it enables further management of 802.11 devices in wireless networks. Prior work in radio measurement was performed to "... provide the capability for a STA to manage and query its radio environment, and to make appropriate assessments about its health and efficiency (See P4, IEEE 802.11k-2008.). This feature extends those capabilities." | General-H
10170400023 | 30-Sep-2010 8:27:48 EDT | 410 | Worstell, Harry | hworstell@research.att.com | 973-236-6915 | Individual | 379 | User | Disapprove | AT&T | Technical | 137 | 7.4.12.19 | 52 | This comment is on a portion of the balloted proposed standard that is the subject of unresolved comments (#7405700023, #8011100023, #8445200023, #9029900023, #9306100023, #9609200023 and #10004100023) associated with a 'Do Not Approve' vote. It is therefore within the scope of this recirculation ballot. The TGv PAR scope states: "This amendment provides Wireless Network Management enhancements." There is no mention in the PAR of the amendment including enhancements for higher throughput. Sponsor Ballot pool members with experience with performance enhancements likely did not apply. WNM-Sleep Mode is an enhancement for higher throughput, not a Network Management enhancement, and therefore is not being reviewed by an appropriate Sponsor Ballot pool. |  | Yes | Update the scope in the TGv PAR, form a new Sponsor Ballot Pool, and restart the Sponsor Ballot. Alternatively, delete the note at page 137 line 52 and all other references to WNM-Sleep Mode | Disagree | This is a reiteration of a previous comment, as indicated by the commenter. The TG reiterates it rationale for declining the comment. Some performance enhancements may indeed also provide or enable improved management of the 802.11 network. "The TG and the commenter disagree on the interpretaion of the PAR. The TG believes that the feature is in scope as it enables further management of 802.11 devices in wireless networks. Prior work in radio measurement was performed to "... provide the capability for a STA to manage and query its radio environment, and to make appropriate assessments about its health and efficiency (See P4, IEEE 802.11k-2008.). This feature extends those capabilities." | General-H
10170300023 | 30-Sep-2010 8:27:48 EDT | 409 | Worstell, Harry | hworstell@research.att.com | 973-236-6915 | Individual | 378 | User | Disapprove | AT&T | Technical | 137 | 7.4.12.19 | 51 | This comment is on a portion of the balloted proposed standard that is the subject of unresolved comments (#7405700023, #8011000023, #8445100023, #9029800023, #9306000023, #9609100023 and #10004000023) associated with a 'Do Not Approve' vote. It is therefore within the scope of this recirculation ballot. The TGv PAR scope states: "This amendment provides Wireless Network Management enhancements." There is no mention in the PAR of the amendment including enhancements for higher throughput. Sponsor Ballot pool members with experience with performance enhancements likely did not apply. WNM-Sleep Mode is an enhancement for higher throughput, not a Network Management enhancement, and therefore is not being reviewed by an appropriate Sponsor Ballot pool. |  | Yes | Update the scope in the TGv PAR, form a new Sponsor Ballot Pool, and restart the Sponsor Ballot. Alternatively, delete the paragraph at page 137 line 51 and all other references to WNM-Sleep Mode | Disagree | This is a reiteration of a previous comment, as indicated by the commenter. The TG reiterates it rationale for declining the comment. Some performance enhancements may indeed also provide or enable improved management of the 802.11 network. "The TG and the commenter disagree on the interpretaion of the PAR. The TG believes that the feature is in scope as it enables further management of 802.11 devices in wireless networks. Prior work in radio measurement was performed to "... provide the capability for a STA to manage and query its radio environment, and to make appropriate assessments about its health and efficiency (See P4, IEEE 802.11k-2008.). This feature extends those capabilities." | General-H
10170200023 | 30-Sep-2010 8:27:48 EDT | 408 | Worstell, Harry | hworstell@research.att.com | 973-236-6915 | Individual | 377 | User | Disapprove | AT&T | Technical | 137 | 7.4.12.19 | 47 | This comment is on a portion of the balloted proposed standard that is the subject of unresolved comments (#7405700023, #8010900023, #8445000023, #9029700023, #9305900023, #9609000023 and #10003900023) associated with a 'Do Not Approve' vote. It is therefore within the scope of this recirculation ballot. The TGv PAR scope states: "This amendment provides Wireless Network Management enhancements." There is no mention in the PAR of the amendment including enhancements for higher throughput. Sponsor Ballot pool members with experience with performance enhancements likely did not apply. WNM-Sleep Mode is an enhancement for higher throughput, not a Network Management enhancement, and therefore is not being reviewed by an appropriate Sponsor Ballot pool. |  | Yes | Update the scope in the TGv PAR, form a new Sponsor Ballot Pool, and restart the Sponsor Ballot. Alternatively, delete the paragraph at page 137 line 47 and all other references to WNM-Sleep Mode | Disagree | This is a reiteration of a previous comment, as indicated by the commenter. The TG reiterates it rationale for declining the comment. Some performance enhancements may indeed also provide or enable improved management of the 802.11 network. "The TG and the commenter disagree on the interpretaion of the PAR. The TG believes that the feature is in scope as it enables further management of 802.11 devices in wireless networks. Prior work in radio measurement was performed to "... provide the capability for a STA to manage and query its radio environment, and to make appropriate assessments about its health and efficiency (See P4, IEEE 802.11k-2008.). This feature extends those capabilities." | General-H
10170100023 | 30-Sep-2010 8:27:48 EDT | 407 | Worstell, Harry | hworstell@research.att.com | 973-236-6915 | Individual | 376 | User | Disapprove | AT&T | Technical | 137 | 7.4.12.19 | 45 | This comment is on a portion of the balloted proposed standard that is the subject of unresolved comments (#7405700023, #8010800023, #8444900023, #9029600023, #9305800023, #9608900023 and #10003800023) associated with a 'Do Not Approve' vote. It is therefore within the scope of this recirculation ballot. The TGv PAR scope states: "This amendment provides Wireless Network Management enhancements." There is no mention in the PAR of the amendment including enhancements for higher throughput. Sponsor Ballot pool members with experience with performance enhancements likely did not apply. WNM-Sleep Mode is an enhancement for higher throughput, not a Network Management enhancement, and therefore is not being reviewed by an appropriate Sponsor Ballot pool. |  | Yes | Update the scope in the TGv PAR, form a new Sponsor Ballot Pool, and restart the Sponsor Ballot. Alternatively, delete the paragraph at page 137 line 45 and all other references to WNM-Sleep Mode | Disagree | This is a reiteration of a previous comment, as indicated by the commenter. The TG reiterates it rationale for declining the comment. Some performance enhancements may indeed also provide or enable improved management of the 802.11 network. "The TG and the commenter disagree on the interpretaion of the PAR. The TG believes that the feature is in scope as it enables further management of 802.11 devices in wireless networks. Prior work in radio measurement was performed to "... provide the capability for a STA to manage and query its radio environment, and to make appropriate assessments about its health and efficiency (See P4, IEEE 802.11k-2008.). This feature extends those capabilities." | General-H
10170000023 | 30-Sep-2010 8:27:48 EDT | 406 | Worstell, Harry | hworstell@research.att.com | 973-236-6915 | Individual | 375 | User | Disapprove | AT&T | Technical | 137 | 7.4.12.19 | 42 | This comment is on a portion of the balloted proposed standard that is the subject of unresolved comments (#7405700023, #8010700023, #8444800023, #9029500023, #9305700023, #9608800023 and #10003700023) associated with a 'Do Not Approve' vote. It is therefore within the scope of this recirculation ballot. The TGv PAR scope states: "This amendment provides Wireless Network Management enhancements." There is no mention in the PAR of the amendment including enhancements for higher throughput. Sponsor Ballot pool members with experience with performance enhancements likely did not apply. WNM-Sleep Mode is an enhancement for higher throughput, not a Network Management enhancement, and therefore is not being reviewed by an appropriate Sponsor Ballot pool. |  | Yes | Update the scope in the TGv PAR, form a new Sponsor Ballot Pool, and restart the Sponsor Ballot. Alternatively, delete the paragraph at page 137 line 42 and all other references to WNM-Sleep Mode | Disagree | This is a reiteration of a previous comment, as indicated by the commenter. The TG reiterates it rationale for declining the comment. Some performance enhancements may indeed also provide or enable improved management of the 802.11 network. "The TG and the commenter disagree on the interpretaion of the PAR. The TG believes that the feature is in scope as it enables further management of 802.11 devices in wireless networks. Prior work in radio measurement was performed to "... provide the capability for a STA to manage and query its radio environment, and to make appropriate assessments about its health and efficiency (See P4, IEEE 802.11k-2008.). This feature extends those capabilities." | General-H
10169900023 | 30-Sep-2010 8:27:48 EDT | 405 | Worstell, Harry | hworstell@research.att.com | 973-236-6915 | Individual | 374 | User | Disapprove | AT&T | Technical | 137 | 7.4.12.19 | 40 | This comment is on a portion of the balloted proposed standard that is the subject of unresolved comments (#7405700023, #8010600023, #8444700023, #9029400023, #9305600023, #9608700023 and #10003600023) associated with a 'Do Not Approve' vote. It is therefore within the scope of this recirculation ballot. The TGv PAR scope states: "This amendment provides Wireless Network Management enhancements." There is no mention in the PAR of the amendment including enhancements for higher throughput. Sponsor Ballot pool members with experience with performance enhancements likely did not apply. WNM-Sleep Mode is an enhancement for higher throughput, not a Network Management enhancement, and therefore is not being reviewed by an appropriate Sponsor Ballot pool. |  | Yes | Update the scope in the TGv PAR, form a new Sponsor Ballot Pool, and restart the Sponsor Ballot. Alternatively, delete the paragraph at page 137 line 40 and all other references to WNM-Sleep Mode | Disagree | This is a reiteration of a previous comment, as indicated by the commenter. The TG reiterates it rationale for declining the comment. Some performance enhancements may indeed also provide or enable improved management of the 802.11 network. "The TG and the commenter disagree on the interpretaion of the PAR. The TG believes that the feature is in scope as it enables further management of 802.11 devices in wireless networks. Prior work in radio measurement was performed to "... provide the capability for a STA to manage and query its radio environment, and to make appropriate assessments about its health and efficiency (See P4, IEEE 802.11k-2008.). This feature extends those capabilities." | General-H
10169800023 | 30-Sep-2010 8:27:48 EDT | 404 | Worstell, Harry | hworstell@research.att.com | 973-236-6915 | Individual | 373 | User | Disapprove | AT&T | Technical | 137 | 7.4.12.19 | 31 | This comment is on a portion of the balloted proposed standard that is the subject of unresolved comments (#7405700023, #8010500023, #8444600023, #9029300023, #9305500023, #9608600023 and #10003500023) associated with a 'Do Not Approve' vote. It is therefore within the scope of this recirculation ballot. The TGv PAR scope states: "This amendment provides Wireless Network Management enhancements." There is no mention in the PAR of the amendment including enhancements for higher throughput. Sponsor Ballot pool members with experience with performance enhancements likely did not apply. WNM-Sleep Mode is an enhancement for higher throughput, not a Network Management enhancement, and therefore is not being reviewed by an appropriate Sponsor Ballot pool. |  | Yes | Update the scope in the TGv PAR, form a new Sponsor Ballot Pool, and restart the Sponsor Ballot. Alternatively, delete the figure at page 137 line 31 and all other references to WNM-Sleep Mode | Disagree | This is a reiteration of a previous comment, as indicated by the commenter. The TG reiterates it rationale for declining the comment. Some performance enhancements may indeed also provide or enable improved management of the 802.11 network. "The TG and the commenter disagree on the interpretaion of the PAR. The TG believes that the feature is in scope as it enables further management of 802.11 devices in wireless networks. Prior work in radio measurement was performed to "... provide the capability for a STA to manage and query its radio environment, and to make appropriate assessments about its health and efficiency (See P4, IEEE 802.11k-2008.). This feature extends those capabilities." | General-H
10169700023 | 30-Sep-2010 8:27:48 EDT | 403 | Worstell, Harry | hworstell@research.att.com | 973-236-6915 | Individual | 372 | User | Disapprove | AT&T | Technical | 137 | 7.4.12.19 | 27 | This comment is on a portion of the balloted proposed standard that is the subject of unresolved comments (#7405700023, #8010400023, #8444500023, #9029200023, #9305400023, #9608500023 and #10003400023) associated with a 'Do Not Approve' vote. It is therefore within the scope of this recirculation ballot. The TGv PAR scope states: "This amendment provides Wireless Network Management enhancements." There is no mention in the PAR of the amendment including enhancements for higher throughput. Sponsor Ballot pool members with experience with performance enhancements likely did not apply. WNM-Sleep Mode is an enhancement for higher throughput, not a Network Management enhancement, and therefore is not being reviewed by an appropriate Sponsor Ballot pool. |  | Yes | Update the scope in the TGv PAR, form a new Sponsor Ballot Pool, and restart the Sponsor Ballot. Alternatively, delete the paragraph at page 137 line 27 and all other references to WNM-Sleep Mode | Disagree | This is a reiteration of a previous comment, as indicated by the commenter. The TG reiterates it rationale for declining the comment. Some performance enhancements may indeed also provide or enable improved management of the 802.11 network. "The TG and the commenter disagree on the interpretaion of the PAR. The TG believes that the feature is in scope as it enables further management of 802.11 devices in wireless networks. Prior work in radio measurement was performed to "... provide the capability for a STA to manage and query its radio environment, and to make appropriate assessments about its health and efficiency (See P4, IEEE 802.11k-2008.). This feature extends those capabilities." | General-H
10169600023 | 30-Sep-2010 8:27:48 EDT | 402 | Worstell, Harry | hworstell@research.att.com | 973-236-6915 | Individual | 371 | User | Disapprove | AT&T | Technical | 137 | 7.4.12.19 | 19 | This comment is on a portion of the balloted proposed standard that is the subject of unresolved comments (#7405700023, #8010300023, #8444400023, #9029100023, #9305300023, #9608400023 and #10003300023) associated with a 'Do Not Approve' vote. It is therefore within the scope of this recirculation ballot. The TGv PAR scope states: "This amendment provides Wireless Network Management enhancements." There is no mention in the PAR of the amendment including enhancements for higher throughput. Sponsor Ballot pool members with experience with performance enhancements likely did not apply. WNM-Sleep Mode is an enhancement for higher throughput, not a Network Management enhancement, and therefore is not being reviewed by an appropriate Sponsor Ballot pool. |  | Yes | Update the scope in the TGv PAR, form a new Sponsor Ballot Pool, and restart the Sponsor Ballot. Alternatively, delete the paragraph at page 137 line 19 and all other references to WNM-Sleep Mode | Disagree | This is a reiteration of a previous comment, as indicated by the commenter. The TG reiterates it rationale for declining the comment. Some performance enhancements may indeed also provide or enable improved management of the 802.11 network. "The TG and the commenter disagree on the interpretaion of the PAR. The TG believes that the feature is in scope as it enables further management of 802.11 devices in wireless networks. Prior work in radio measurement was performed to "... provide the capability for a STA to manage and query its radio environment, and to make appropriate assessments about its health and efficiency (See P4, IEEE 802.11k-2008.). This feature extends those capabilities." | General-H
10169500023 | 30-Sep-2010 8:27:48 EDT | 401 | Worstell, Harry | hworstell@research.att.com | 973-236-6915 | Individual | 370 | User | Disapprove | AT&T | Technical | 137 | 7.4.12.19 | 16 | This comment is on a portion of the balloted proposed standard that is the subject of unresolved comments (#7405700023, #8010200023, #8444300023, #9029000023, #9305200023, #9608300023 and #10003200023) associated with a 'Do Not Approve' vote. It is therefore within the scope of this recirculation ballot. The TGv PAR scope states: "This amendment provides Wireless Network Management enhancements." There is no mention in the PAR of the amendment including enhancements for higher throughput. Sponsor Ballot pool members with experience with performance enhancements likely did not apply. WNM-Sleep Mode is an enhancement for higher throughput, not a Network Management enhancement, and therefore is not being reviewed by an appropriate Sponsor Ballot pool. |  | Yes | Update the scope in the TGv PAR, form a new Sponsor Ballot Pool, and restart the Sponsor Ballot. Alternatively, delete the paragraph at page 137 line 16 and all other references to WNM-Sleep Mode | Disagree | This is a reiteration of a previous comment, as indicated by the commenter. The TG reiterates it rationale for declining the comment. Some performance enhancements may indeed also provide or enable improved management of the 802.11 network. "The TG and the commenter disagree on the interpretaion of the PAR. The TG believes that the feature is in scope as it enables further management of 802.11 devices in wireless networks. Prior work in radio measurement was performed to "... provide the capability for a STA to manage and query its radio environment, and to make appropriate assessments about its health and efficiency (See P4, IEEE 802.11k-2008.). This feature extends those capabilities." | General-H
10169400023 | 30-Sep-2010 8:27:48 EDT | 400 | Worstell, Harry | hworstell@research.att.com | 973-236-6915 | Individual | 369 | User | Disapprove | AT&T | Technical | 137 | 7.4.12.19 | 14 | This comment is on a portion of the balloted proposed standard that is the subject of unresolved comments (#7405700023, #8010100023, #8444200023, #9028900023, #9305100023, #9608200023 and #10003100023) associated with a 'Do Not Approve' vote. It is therefore within the scope of this recirculation ballot. The TGv PAR scope states: "This amendment provides Wireless Network Management enhancements." There is no mention in the PAR of the amendment including enhancements for higher throughput. Sponsor Ballot pool members with experience with performance enhancements likely did not apply. WNM-Sleep Mode is an enhancement for higher throughput, not a Network Management enhancement, and therefore is not being reviewed by an appropriate Sponsor Ballot pool. |  | Yes | Update the scope in the TGv PAR, form a new Sponsor Ballot Pool, and restart the Sponsor Ballot. Alternatively, delete the paragraph at page 137 line 14 and all other references to WNM-Sleep Mode | Disagree | This is a reiteration of a previous comment, as indicated by the commenter. The TG reiterates it rationale for declining the comment. Some performance enhancements may indeed also provide or enable improved management of the 802.11 network. "The TG and the commenter disagree on the interpretaion of the PAR. The TG believes that the feature is in scope as it enables further management of 802.11 devices in wireless networks. Prior work in radio measurement was performed to "... provide the capability for a STA to manage and query its radio environment, and to make appropriate assessments about its health and efficiency (See P4, IEEE 802.11k-2008.). This feature extends those capabilities." | General-H
10169300023 | 30-Sep-2010 8:27:48 EDT | 399 | Worstell, Harry | hworstell@research.att.com | 973-236-6915 | Individual | 368 | User | Disapprove | AT&T | Technical | 137 | 7.4.12.19 | 11 | This comment is on a portion of the balloted proposed standard that is the subject of unresolved comments (#7405700023, #8010000023, #8444100023, #9028800023, #9305000023, #9608100023 and #10003000023) associated with a 'Do Not Approve' vote. It is therefore within the scope of this recirculation ballot. The TGv PAR scope states: "This amendment provides Wireless Network Management enhancements." There is no mention in the PAR of the amendment including enhancements for higher throughput. Sponsor Ballot pool members with experience with performance enhancements likely did not apply. WNM-Sleep Mode is an enhancement for higher throughput, not a Network Management enhancement, and therefore is not being reviewed by an appropriate Sponsor Ballot pool. |  | Yes | Update the scope in the TGv PAR, form a new Sponsor Ballot Pool, and restart the Sponsor Ballot. Alternatively, delete the paragraph at page 137 line 11 and all other references to WNM-Sleep Mode | Disagree | This is a reiteration of a previous comment, as indicated by the commenter. The TG reiterates it rationale for declining the comment. Some performance enhancements may indeed also provide or enable improved management of the 802.11 network. "The TG and the commenter disagree on the interpretaion of the PAR. The TG believes that the feature is in scope as it enables further management of 802.11 devices in wireless networks. Prior work in radio measurement was performed to "... provide the capability for a STA to manage and query its radio environment, and to make appropriate assessments about its health and efficiency (See P4, IEEE 802.11k-2008.). This feature extends those capabilities." | General-H
10169200023 | 30-Sep-2010 8:27:48 EDT | 398 | Worstell, Harry | hworstell@research.att.com | 973-236-6915 | Individual | 367 | User | Disapprove | AT&T | Technical | 137 | 7.4.12.19 | 1 | This comment is on a portion of the balloted proposed standard that is the subject of unresolved comments (#7405700023, #8009900023, #8444000023, #9028700023, #9304900023, #9608000023 and #10002900023) associated with a 'Do Not Approve' vote. It is therefore within the scope of this recirculation ballot. The TGv PAR scope states: "This amendment provides Wireless Network Management enhancements." There is no mention in the PAR of the amendment including enhancements for higher throughput. Sponsor Ballot pool members with experience with performance enhancements likely did not apply. WNM-Sleep Mode is an enhancement for higher throughput, not a Network Management enhancement, and therefore is not being reviewed by an appropriate Sponsor Ballot pool. |  | Yes | Update the scope in the TGv PAR, form a new Sponsor Ballot Pool, and restart the Sponsor Ballot. Alternatively, delete the figure at page 137 line 1 and all other references to WNM-Sleep Mode | Disagree | This is a reiteration of a previous comment, as indicated by the commenter. The TG reiterates it rationale for declining the comment. Some performance enhancements may indeed also provide or enable improved management of the 802.11 network. "The TG and the commenter disagree on the interpretaion of the PAR. The TG believes that the feature is in scope as it enables further management of 802.11 devices in wireless networks. Prior work in radio measurement was performed to "... provide the capability for a STA to manage and query its radio environment, and to make appropriate assessments about its health and efficiency (See P4, IEEE 802.11k-2008.). This feature extends those capabilities." | General-H
10169100023 | 30-Sep-2010 8:27:48 EDT | 397 | Worstell, Harry | hworstell@research.att.com | 973-236-6915 | Individual | 366 | User | Disapprove | AT&T | Technical | 136 | 7.4.12.19 | 65 | This comment is on a portion of the balloted proposed standard that is the subject of unresolved comments (#7405700023, #8009800023, #8443900023, #9028600023, #9304800023, #9607900023 and #10002800023) associated with a 'Do Not Approve' vote. It is therefore within the scope of this recirculation ballot. The TGv PAR scope states: "This amendment provides Wireless Network Management enhancements." There is no mention in the PAR of the amendment including enhancements for higher throughput. Sponsor Ballot pool members with experience with performance enhancements likely did not apply. WNM-Sleep Mode is an enhancement for higher throughput, not a Network Management enhancement, and therefore is not being reviewed by an appropriate Sponsor Ballot pool. |  | Yes | Update the scope in the TGv PAR, form a new Sponsor Ballot Pool, and restart the Sponsor Ballot. Alternatively, delete the paragraph at page 136 line 65 and all other references to WNM-Sleep Mode | Disagree | This is a reiteration of a previous comment, as indicated by the commenter. The TG reiterates it rationale for declining the comment. Some performance enhancements may indeed also provide or enable improved management of the 802.11 network. "The TG and the commenter disagree on the interpretaion of the PAR. The TG believes that the feature is in scope as it enables further management of 802.11 devices in wireless networks. Prior work in radio measurement was performed to "... provide the capability for a STA to manage and query its radio environment, and to make appropriate assessments about its health and efficiency (See P4, IEEE 802.11k-2008.). This feature extends those capabilities." | General-H
10169000023 | 30-Sep-2010 8:27:48 EDT | 396 | Worstell, Harry | hworstell@research.att.com | 973-236-6915 | Individual | 365 | User | Disapprove | AT&T | Technical | 136 | 7.4.12.19 | 62 | This comment is on a portion of the balloted proposed standard that is the subject of unresolved comments (#7405700023, #8009700023, #8443800023, #9028500023, #9304700023, #9607800023 and #10002700023) associated with a 'Do Not Approve' vote. It is therefore within the scope of this recirculation ballot. The TGv PAR scope states: "This amendment provides Wireless Network Management enhancements." There is no mention in the PAR of the amendment including enhancements for higher throughput. Sponsor Ballot pool members with experience with performance enhancements likely did not apply. WNM-Sleep Mode is an enhancement for higher throughput, not a Network Management enhancement, and therefore is not being reviewed by an appropriate Sponsor Ballot pool. |  | Yes | Update the scope in the TGv PAR, form a new Sponsor Ballot Pool, and restart the Sponsor Ballot. Alternatively, delete the paragraph at page 136 line 62 and all other references to WNM-Sleep Mode | Disagree | This is a reiteration of a previous comment, as indicated by the commenter. The TG reiterates it rationale for declining the comment. Some performance enhancements may indeed also provide or enable improved management of the 802.11 network. "The TG and the commenter disagree on the interpretaion of the PAR. The TG believes that the feature is in scope as it enables further management of 802.11 devices in wireless networks. Prior work in radio measurement was performed to "... provide the capability for a STA to manage and query its radio environment, and to make appropriate assessments about its health and efficiency (See P4, IEEE 802.11k-2008.). This feature extends those capabilities." | General-H
10168900023 | 30-Sep-2010 8:27:48 EDT | 395 | Worstell, Harry | hworstell@research.att.com | 973-236-6915 | Individual | 364 | User | Disapprove | AT&T | Technical | 136 | 7.4.12.19 | 49 | This comment is on a portion of the balloted proposed standard that is the subject of unresolved comments (#7405700023, #8009600023, #8443700023, #9028400023, #9304600023, #9607700023 and #10002600023) associated with a 'Do Not Approve' vote. It is therefore within the scope of this recirculation ballot. The TGv PAR scope states: "This amendment provides Wireless Network Management enhancements." There is no mention in the PAR of the amendment including enhancements for higher throughput. Sponsor Ballot pool members with experience with performance enhancements likely did not apply. WNM-Sleep Mode is an enhancement for higher throughput, not a Network Management enhancement, and therefore is not being reviewed by an appropriate Sponsor Ballot pool. |  | Yes | Update the scope in the TGv PAR, form a new Sponsor Ballot Pool, and restart the Sponsor Ballot. Alternatively, delete the table at page 136 line 49 and all other references to WNM-Sleep Mode | Disagree | This is a reiteration of a previous comment, as indicated by the commenter. The TG reiterates it rationale for declining the comment. Some performance enhancements may indeed also provide or enable improved management of the 802.11 network. "The TG and the commenter disagree on the interpretaion of the PAR. The TG believes that the feature is in scope as it enables further management of 802.11 devices in wireless networks. Prior work in radio measurement was performed to "... provide the capability for a STA to manage and query its radio environment, and to make appropriate assessments about its health and efficiency (See P4, IEEE 802.11k-2008.). This feature extends those capabilities." | General-H
10168800023 | 30-Sep-2010 8:27:48 EDT | 394 | Worstell, Harry | hworstell@research.att.com | 973-236-6915 | Individual | 363 | User | Disapprove | AT&T | Technical | 136 | 7.4.12.19 | 41 | This comment is on a portion of the balloted proposed standard that is the subject of unresolved comments (#7405700023, #8009500023, #8443600023, #9028300023, #9304500023, #9607600023 and #10002500023) associated with a 'Do Not Approve' vote. It is therefore within the scope of this recirculation ballot. The TGv PAR scope states: "This amendment provides Wireless Network Management enhancements." There is no mention in the PAR of the amendment including enhancements for higher throughput. Sponsor Ballot pool members with experience with performance enhancements likely did not apply. WNM-Sleep Mode is an enhancement for higher throughput, not a Network Management enhancement, and therefore is not being reviewed by an appropriate Sponsor Ballot pool. |  | Yes | Update the scope in the TGv PAR, form a new Sponsor Ballot Pool, and restart the Sponsor Ballot. Alternatively, delete the paragraph at page 136 line 41 and all other references to WNM-Sleep Mode | Disagree | This is a reiteration of a previous comment, as indicated by the commenter. The TG reiterates it rationale for declining the comment. Some performance enhancements may indeed also provide or enable improved management of the 802.11 network. "The TG and the commenter disagree on the interpretaion of the PAR. The TG believes that the feature is in scope as it enables further management of 802.11 devices in wireless networks. Prior work in radio measurement was performed to "... provide the capability for a STA to manage and query its radio environment, and to make appropriate assessments about its health and efficiency (See P4, IEEE 802.11k-2008.). This feature extends those capabilities." | General-H
10168700023 | 30-Sep-2010 8:27:48 EDT | 393 | Worstell, Harry | hworstell@research.att.com | 973-236-6915 | Individual | 362 | User | Disapprove | AT&T | Technical | 136 | 7.4.12.19 | 37 | This comment is on a portion of the balloted proposed standard that is the subject of unresolved comments (#7405700023, #8009400023, #8443500023, #9028200023, #9304400023, #9607500023 and #10002400023) associated with a 'Do Not Approve' vote. It is therefore within the scope of this recirculation ballot. The TGv PAR scope states: "This amendment provides Wireless Network Management enhancements." There is no mention in the PAR of the amendment including enhancements for higher throughput. Sponsor Ballot pool members with experience with performance enhancements likely did not apply. WNM-Sleep Mode is an enhancement for higher throughput, not a Network Management enhancement, and therefore is not being reviewed by an appropriate Sponsor Ballot pool. |  | Yes | Update the scope in the TGv PAR, form a new Sponsor Ballot Pool, and restart the Sponsor Ballot. Alternatively, delete the paragraph at page 136 line 37 and all other references to WNM-Sleep Mode | Disagree | This is a reiteration of a previous comment, as indicated by the commenter. The TG reiterates it rationale for declining the comment. Some performance enhancements may indeed also provide or enable improved management of the 802.11 network. "The TG and the commenter disagree on the interpretaion of the PAR. The TG believes that the feature is in scope as it enables further management of 802.11 devices in wireless networks. Prior work in radio measurement was performed to "... provide the capability for a STA to manage and query its radio environment, and to make appropriate assessments about its health and efficiency (See P4, IEEE 802.11k-2008.). This feature extends those capabilities." | General-H
10168600023 | 30-Sep-2010 8:27:48 EDT | 392 | Worstell, Harry | hworstell@research.att.com | 973-236-6915 | Individual | 361 | User | Disapprove | AT&T | Technical | 136 | 7.4.12.19 | 35 | This comment is on a portion of the balloted proposed standard that is the subject of unresolved comments (#7405700023, #8009300023, #8443400023, #9028100023, #9304300023, #9607400023 and #10002300023) associated with a 'Do Not Approve' vote. It is therefore within the scope of this recirculation ballot. The TGv PAR scope states: "This amendment provides Wireless Network Management enhancements." There is no mention in the PAR of the amendment including enhancements for higher throughput. Sponsor Ballot pool members with experience with performance enhancements likely did not apply. WNM-Sleep Mode is an enhancement for higher throughput, not a Network Management enhancement, and therefore is not being reviewed by an appropriate Sponsor Ballot pool. |  | Yes | Update the scope in the TGv PAR, form a new Sponsor Ballot Pool, and restart the Sponsor Ballot. Alternatively, delete the paragraph at page 136 line 35 and all other references to WNM-Sleep Mode | Disagree | This is a reiteration of a previous comment, as indicated by the commenter. The TG reiterates it rationale for declining the comment. Some performance enhancements may indeed also provide or enable improved management of the 802.11 network. "The TG and the commenter disagree on the interpretaion of the PAR. The TG believes that the feature is in scope as it enables further management of 802.11 devices in wireless networks. Prior work in radio measurement was performed to "... provide the capability for a STA to manage and query its radio environment, and to make appropriate assessments about its health and efficiency (See P4, IEEE 802.11k-2008.). This feature extends those capabilities." | General-H
10168500023 | 30-Sep-2010 8:27:48 EDT | 391 | Worstell, Harry | hworstell@research.att.com | 973-236-6915 | Individual | 360 | User | Disapprove | AT&T | Technical | 136 | 7.4.12.19 | 31 | This comment is on a portion of the balloted proposed standard that is the subject of unresolved comments (#7405700023, #8009200023, #8443300023, #9028000023, #9304200023, #9607300023 and #10002200023) associated with a 'Do Not Approve' vote. It is therefore within the scope of this recirculation ballot. The TGv PAR scope states: "This amendment provides Wireless Network Management enhancements." There is no mention in the PAR of the amendment including enhancements for higher throughput. Sponsor Ballot pool members with experience with performance enhancements likely did not apply. WNM-Sleep Mode is an enhancement for higher throughput, not a Network Management enhancement, and therefore is not being reviewed by an appropriate Sponsor Ballot pool. |  | Yes | Update the scope in the TGv PAR, form a new Sponsor Ballot Pool, and restart the Sponsor Ballot. Alternatively, delete the paragraph at page 136 line 31 and all other references to WNM-Sleep Mode | Disagree | This is a reiteration of a previous comment, as indicated by the commenter. The TG reiterates it rationale for declining the comment. Some performance enhancements may indeed also provide or enable improved management of the 802.11 network. "The TG and the commenter disagree on the interpretaion of the PAR. The TG believes that the feature is in scope as it enables further management of 802.11 devices in wireless networks. Prior work in radio measurement was performed to "... provide the capability for a STA to manage and query its radio environment, and to make appropriate assessments about its health and efficiency (See P4, IEEE 802.11k-2008.). This feature extends those capabilities." | General-H
10168400023 | 30-Sep-2010 8:27:48 EDT | 390 | Worstell, Harry | hworstell@research.att.com | 973-236-6915 | Individual | 359 | User | Disapprove | AT&T | Technical | 136 | 7.4.12.19 | 28 | This comment is on a portion of the balloted proposed standard that is the subject of unresolved comments (#7405700023, #8009100023, #8443200023, #9027900023, #9304100023, #9607200023 and #10002100023) associated with a 'Do Not Approve' vote. It is therefore within the scope of this recirculation ballot. The TGv PAR scope states: "This amendment provides Wireless Network Management enhancements." There is no mention in the PAR of the amendment including enhancements for higher throughput. Sponsor Ballot pool members with experience with performance enhancements likely did not apply. WNM-Sleep Mode is an enhancement for higher throughput, not a Network Management enhancement, and therefore is not being reviewed by an appropriate Sponsor Ballot pool. |  | Yes | Update the scope in the TGv PAR, form a new Sponsor Ballot Pool, and restart the Sponsor Ballot. Alternatively, delete the paragraph at page 136 line 28 and all other references to WNM-Sleep Mode | Disagree | This is a reiteration of a previous comment, as indicated by the commenter. The TG reiterates it rationale for declining the comment. Some performance enhancements may indeed also provide or enable improved management of the 802.11 network. "The TG and the commenter disagree on the interpretaion of the PAR. The TG believes that the feature is in scope as it enables further management of 802.11 devices in wireless networks. Prior work in radio measurement was performed to "... provide the capability for a STA to manage and query its radio environment, and to make appropriate assessments about its health and efficiency (See P4, IEEE 802.11k-2008.). This feature extends those capabilities." | General-H
10168300023 | 30-Sep-2010 8:27:48 EDT | 389 | Worstell, Harry | hworstell@research.att.com | 973-236-6915 | Individual | 358 | User | Disapprove | AT&T | Technical | 136 | 7.4.12.19 | 20 | This comment is on a portion of the balloted proposed standard that is the subject of unresolved comments (#7405600023, #8009000023, #8443100023, #9027800023, #9304000023, #9607100023 and #10002000023) associated with a 'Do Not Approve' vote. It is therefore within the scope of this recirculation ballot. The TGv PAR scope states: "This amendment provides Wireless Network Management enhancements." There is no mention in the PAR of the amendment including enhancements for higher throughput. Sponsor Ballot pool members with experience with performance enhancements likely did not apply. Traffic Filtering Service (TFS) is an enhancement for higher throughput, not a Network Management enhancement, and therefore is not being reviewed by an appropriate Sponsor Ballot pool. |  | Yes | Update the scope in the TGv PAR, form a new Sponsor Ballot Pool, and restart the Sponsor Ballot. Alternatively, delete the TFS Response element at page 136 line 20 and all other references to Traffic Filtering Service (TFS) | Disagree | This is a reiteration of a previous comment, as indicated by the commenter. The TG reiterates it rationale for declining the comment. Some performance enhancements may indeed also provide or enable improved management of the 802.11 network. "The TG and the commenter disagree on the interpretaion of the PAR. The TG believes that the feature is in scope as it enables further management of 802.11 devices in wireless networks. Prior work in radio measurement was performed to "... provide the capability for a STA to manage and query its radio environment, and to make appropriate assessments about its health and efficiency (See P4, IEEE 802.11k-2008.). This feature extends those capabilities." | General-H
10168200023 | 30-Sep-2010 8:27:48 EDT | 388 | Worstell, Harry | hworstell@research.att.com | 973-236-6915 | Individual | 357 | User | Disapprove | AT&T | Technical | 136 | 7.4.12.19 | 12 | This comment is on a portion of the balloted proposed standard that is the subject of unresolved comments (#7405700023, #8008900023, #8443000023, #9027700023, #9303900023, #9607000023 and #10001900023) associated with a 'Do Not Approve' vote. It is therefore within the scope of this recirculation ballot. The TGv PAR scope states: "This amendment provides Wireless Network Management enhancements." There is no mention in the PAR of the amendment including enhancements for higher throughput. Sponsor Ballot pool members with experience with performance enhancements likely did not apply. WNM-Sleep Mode is an enhancement for higher throughput, not a Network Management enhancement, and therefore is not being reviewed by an appropriate Sponsor Ballot pool. |  | Yes | Update the scope in the TGv PAR, form a new Sponsor Ballot Pool, and restart the Sponsor Ballot. Alternatively, delete the figure at page 136 line 12 and all other references to WNM-Sleep Mode | Disagree | This is a reiteration of a previous comment, as indicated by the commenter. The TG reiterates it rationale for declining the comment. Some performance enhancements may indeed also provide or enable improved management of the 802.11 network. "The TG and the commenter disagree on the interpretaion of the PAR. The TG believes that the feature is in scope as it enables further management of 802.11 devices in wireless networks. Prior work in radio measurement was performed to "... provide the capability for a STA to manage and query its radio environment, and to make appropriate assessments about its health and efficiency (See P4, IEEE 802.11k-2008.). This feature extends those capabilities." | General-H
10168100023 | 30-Sep-2010 8:27:48 EDT | 387 | Worstell, Harry | hworstell@research.att.com | 973-236-6915 | Individual | 356 | User | Disapprove | AT&T | Technical | 136 | 7.4.12.19 | 7 | This comment is on a portion of the balloted proposed standard that is the subject of unresolved comments (#7405700023, #8008800023, #8442900023, #9027600023, #9303800023, #9606900023 and #10001800023) associated with a 'Do Not Approve' vote. It is therefore within the scope of this recirculation ballot. The TGv PAR scope states: "This amendment provides Wireless Network Management enhancements." There is no mention in the PAR of the amendment including enhancements for higher throughput. Sponsor Ballot pool members with experience with performance enhancements likely did not apply. WNM-Sleep Mode is an enhancement for higher throughput, not a Network Management enhancement, and therefore is not being reviewed by an appropriate Sponsor Ballot pool. |  | Yes | Update the scope in the TGv PAR, form a new Sponsor Ballot Pool, and restart the Sponsor Ballot. Alternatively, delete the paragraph at page 136 line 7 and all other references to WNM-Sleep Mode | Disagree | This is a reiteration of a previous comment, as indicated by the commenter. The TG reiterates it rationale for declining the comment. Some performance enhancements may indeed also provide or enable improved management of the 802.11 network. "The TG and the commenter disagree on the interpretaion of the PAR. The TG believes that the feature is in scope as it enables further management of 802.11 devices in wireless networks. Prior work in radio measurement was performed to "... provide the capability for a STA to manage and query its radio environment, and to make appropriate assessments about its health and efficiency (See P4, IEEE 802.11k-2008.). This feature extends those capabilities." | General-H
10168000023 | 30-Sep-2010 8:27:48 EDT | 386 | Worstell, Harry | hworstell@research.att.com | 973-236-6915 | Individual | 355 | User | Disapprove | AT&T | Technical | 136 | 7.4.12.19 | 5 | This comment is on a portion of the balloted proposed standard that is the subject of unresolved comments (#7405700023, #8008700023, #8442800023, #9027500023, #9303700023, #9606800023 and #10001700023) associated with a 'Do Not Approve' vote. It is therefore within the scope of this recirculation ballot. The TGv PAR scope states: "This amendment provides Wireless Network Management enhancements." There is no mention in the PAR of the amendment including enhancements for higher throughput. Sponsor Ballot pool members with experience with performance enhancements likely did not apply. WNM-Sleep Mode is an enhancement for higher throughput, not a Network Management enhancement, and therefore is not being reviewed by an appropriate Sponsor Ballot pool. |  | Yes | Update the scope in the TGv PAR, form a new Sponsor Ballot Pool, and restart the Sponsor Ballot. Alternatively, delete the subclause title at page 136 line 5 and all other references to WNM-Sleep Mode | Disagree | This is a reiteration of a previous comment, as indicated by the commenter. The TG reiterates it rationale for declining the comment. Some performance enhancements may indeed also provide or enable improved management of the 802.11 network. "The TG and the commenter disagree on the interpretaion of the PAR. The TG believes that the feature is in scope as it enables further management of 802.11 devices in wireless networks. Prior work in radio measurement was performed to "... provide the capability for a STA to manage and query its radio environment, and to make appropriate assessments about its health and efficiency (See P4, IEEE 802.11k-2008.). This feature extends those capabilities." | General-H
10167900023 | 30-Sep-2010 8:27:48 EDT | 385 | Worstell, Harry | hworstell@research.att.com | 973-236-6915 | Individual | 354 | User | Disapprove | AT&T | Technical | 136 | 7.4.12.18 | 1 | This comment is on a portion of the balloted proposed standard that is the subject of unresolved comments (#7405700023, #8008600023, #8442700023, #9027400023, #9303600023, #9606700023 and #10001600023) associated with a 'Do Not Approve' vote. It is therefore within the scope of this recirculation ballot. The TGv PAR scope states: "This amendment provides Wireless Network Management enhancements." There is no mention in the PAR of the amendment including enhancements for higher throughput. Sponsor Ballot pool members with experience with performance enhancements likely did not apply. WNM-Sleep Mode is an enhancement for higher throughput, not a Network Management enhancement, and therefore is not being reviewed by an appropriate Sponsor Ballot pool. |  | Yes | Update the scope in the TGv PAR, form a new Sponsor Ballot Pool, and restart the Sponsor Ballot. Alternatively, delete the paragraph at page 136 line 1 and all other references to WNM-Sleep Mode | Disagree | This is a reiteration of a previous comment, as indicated by the commenter. The TG reiterates it rationale for declining the comment. Some performance enhancements may indeed also provide or enable improved management of the 802.11 network. "The TG and the commenter disagree on the interpretaion of the PAR. The TG believes that the feature is in scope as it enables further management of 802.11 devices in wireless networks. Prior work in radio measurement was performed to "... provide the capability for a STA to manage and query its radio environment, and to make appropriate assessments about its health and efficiency (See P4, IEEE 802.11k-2008.). This feature extends those capabilities." | General-H
10167800023 | 30-Sep-2010 8:27:48 EDT | 384 | Worstell, Harry | hworstell@research.att.com | 973-236-6915 | Individual | 353 | User | Disapprove | AT&T | Technical | 136 | 7.4.12.18 | 1 | This comment is on a portion of the balloted proposed standard that is the subject of unresolved comments (#7405600023, #8008500023, #8442600023, #9027300023, #9303500023, #9606600023 and #10001500023) associated with a 'Do Not Approve' vote. It is therefore within the scope of this recirculation ballot. The TGv PAR scope states: "This amendment provides Wireless Network Management enhancements." There is no mention in the PAR of the amendment including enhancements for higher throughput. Sponsor Ballot pool members with experience with performance enhancements likely did not apply. Traffic Filtering Service (TFS) is an enhancement for higher throughput, not a Network Management enhancement, and therefore is not being reviewed by an appropriate Sponsor Ballot pool. |  | Yes | Update the scope in the TGv PAR, form a new Sponsor Ballot Pool, and restart the Sponsor Ballot. Alternatively, delete the paragraph at page 136 line 1 and all other references to Traffic Filtering Service (TFS) | Disagree | This is a reiteration of a previous comment, as indicated by the commenter. The TG reiterates it rationale for declining the comment. Some performance enhancements may indeed also provide or enable improved management of the 802.11 network. "The TG and the commenter disagree on the interpretaion of the PAR. The TG believes that the feature is in scope as it enables further management of 802.11 devices in wireless networks. Prior work in radio measurement was performed to "... provide the capability for a STA to manage and query its radio environment, and to make appropriate assessments about its health and efficiency (See P4, IEEE 802.11k-2008.). This feature extends those capabilities." | General-H
10167700023 | 30-Sep-2010 8:27:48 EDT | 383 | Worstell, Harry | hworstell@research.att.com | 973-236-6915 | Individual | 352 | User | Disapprove | AT&T | Technical | 135 | 7.4.12.18 | 64 | This comment is on a portion of the balloted proposed standard that is the subject of unresolved comments (#7405700023, #8008400023, #8442500023, #9027200023, #9303400023, #9606500023 and #10001400023) associated with a 'Do Not Approve' vote. It is therefore within the scope of this recirculation ballot. The TGv PAR scope states: "This amendment provides Wireless Network Management enhancements." There is no mention in the PAR of the amendment including enhancements for higher throughput. Sponsor Ballot pool members with experience with performance enhancements likely did not apply. WNM-Sleep Mode is an enhancement for higher throughput, not a Network Management enhancement, and therefore is not being reviewed by an appropriate Sponsor Ballot pool. |  | Yes | Update the scope in the TGv PAR, form a new Sponsor Ballot Pool, and restart the Sponsor Ballot. Alternatively, delete the paragraph at page 135 line 64 and all other references to WNM-Sleep Mode | Disagree | This is a reiteration of a previous comment, as indicated by the commenter. The TG reiterates it rationale for declining the comment. Some performance enhancements may indeed also provide or enable improved management of the 802.11 network. "The TG and the commenter disagree on the interpretaion of the PAR. The TG believes that the feature is in scope as it enables further management of 802.11 devices in wireless networks. Prior work in radio measurement was performed to "... provide the capability for a STA to manage and query its radio environment, and to make appropriate assessments about its health and efficiency (See P4, IEEE 802.11k-2008.). This feature extends those capabilities." | General-H
10167600023 | 30-Sep-2010 8:27:48 EDT | 382 | Worstell, Harry | hworstell@research.att.com | 973-236-6915 | Individual | 351 | User | Disapprove | AT&T | Technical | 135 | 7.4.12.18 | 60 | This comment is on a portion of the balloted proposed standard that is the subject of unresolved comments (#7405700023, #8008300023, #8442400023, #9027100023, #9303300023, #9606400023 and #10001300023) associated with a 'Do Not Approve' vote. It is therefore within the scope of this recirculation ballot. The TGv PAR scope states: "This amendment provides Wireless Network Management enhancements." There is no mention in the PAR of the amendment including enhancements for higher throughput. Sponsor Ballot pool members with experience with performance enhancements likely did not apply. WNM-Sleep Mode is an enhancement for higher throughput, not a Network Management enhancement, and therefore is not being reviewed by an appropriate Sponsor Ballot pool. |  | Yes | Update the scope in the TGv PAR, form a new Sponsor Ballot Pool, and restart the Sponsor Ballot. Alternatively, delete the paragraph at page 135 line 60 and all other references to WNM-Sleep Mode | Disagree | This is a reiteration of a previous comment, as indicated by the commenter. The TG reiterates it rationale for declining the comment. Some performance enhancements may indeed also provide or enable improved management of the 802.11 network. "The TG and the commenter disagree on the interpretaion of the PAR. The TG believes that the feature is in scope as it enables further management of 802.11 devices in wireless networks. Prior work in radio measurement was performed to "... provide the capability for a STA to manage and query its radio environment, and to make appropriate assessments about its health and efficiency (See P4, IEEE 802.11k-2008.). This feature extends those capabilities." | General-H
10167500023 | 30-Sep-2010 8:27:48 EDT | 381 | Worstell, Harry | hworstell@research.att.com | 973-236-6915 | Individual | 350 | User | Disapprove | AT&T | Technical | 135 | 7.4.12.18 | 56 | This comment is on a portion of the balloted proposed standard that is the subject of unresolved comments (#7405700023, #8008200023, #8442300023, #9027000023, #9303200023, #9606300023 and #10001200023) associated with a 'Do Not Approve' vote. It is therefore within the scope of this recirculation ballot. The TGv PAR scope states: "This amendment provides Wireless Network Management enhancements." There is no mention in the PAR of the amendment including enhancements for higher throughput. Sponsor Ballot pool members with experience with performance enhancements likely did not apply. WNM-Sleep Mode is an enhancement for higher throughput, not a Network Management enhancement, and therefore is not being reviewed by an appropriate Sponsor Ballot pool. |  | Yes | Update the scope in the TGv PAR, form a new Sponsor Ballot Pool, and restart the Sponsor Ballot. Alternatively, delete the paragraph at page 135 line 56 and all other references to WNM-Sleep Mode | Disagree | This is a reiteration of a previous comment, as indicated by the commenter. The TG reiterates it rationale for declining the comment. Some performance enhancements may indeed also provide or enable improved management of the 802.11 network. "The TG and the commenter disagree on the interpretaion of the PAR. The TG believes that the feature is in scope as it enables further management of 802.11 devices in wireless networks. Prior work in radio measurement was performed to "... provide the capability for a STA to manage and query its radio environment, and to make appropriate assessments about its health and efficiency (See P4, IEEE 802.11k-2008.). This feature extends those capabilities." | General-H
10167400023 | 30-Sep-2010 8:27:48 EDT | 380 | Worstell, Harry | hworstell@research.att.com | 973-236-6915 | Individual | 349 | User | Disapprove | AT&T | Technical | 135 | 7.4.12.18 | 53 | This comment is on a portion of the balloted proposed standard that is the subject of unresolved comments (#7405700023, #8008100023, #8442200023, #9026900023, #9303100023, #9606200023 and #10001100023) associated with a 'Do Not Approve' vote. It is therefore within the scope of this recirculation ballot. The TGv PAR scope states: "This amendment provides Wireless Network Management enhancements." There is no mention in the PAR of the amendment including enhancements for higher throughput. Sponsor Ballot pool members with experience with performance enhancements likely did not apply. WNM-Sleep Mode is an enhancement for higher throughput, not a Network Management enhancement, and therefore is not being reviewed by an appropriate Sponsor Ballot pool. |  | Yes | Update the scope in the TGv PAR, form a new Sponsor Ballot Pool, and restart the Sponsor Ballot. Alternatively, delete the paragraph at page 135 line 53 and all other references to WNM-Sleep Mode | Disagree | This is a reiteration of a previous comment, as indicated by the commenter. The TG reiterates it rationale for declining the comment. Some performance enhancements may indeed also provide or enable improved management of the 802.11 network. "The TG and the commenter disagree on the interpretaion of the PAR. The TG believes that the feature is in scope as it enables further management of 802.11 devices in wireless networks. Prior work in radio measurement was performed to "... provide the capability for a STA to manage and query its radio environment, and to make appropriate assessments about its health and efficiency (See P4, IEEE 802.11k-2008.). This feature extends those capabilities." | General-H
10167300023 | 30-Sep-2010 8:27:48 EDT | 379 | Worstell, Harry | hworstell@research.att.com | 973-236-6915 | Individual | 348 | User | Disapprove | AT&T | Technical | 135 | 7.4.12.18 | 44 | This comment is on a portion of the balloted proposed standard that is the subject of unresolved comments (#7405600023, #8008000023, #8442100023, #9026800023, #9303000023, #9606100023 and #10001000023) associated with a 'Do Not Approve' vote. It is therefore within the scope of this recirculation ballot. The TGv PAR scope states: "This amendment provides Wireless Network Management enhancements." There is no mention in the PAR of the amendment including enhancements for higher throughput. Sponsor Ballot pool members with experience with performance enhancements likely did not apply. Traffic Filtering Service (TFS) is an enhancement for higher throughput, not a Network Management enhancement, and therefore is not being reviewed by an appropriate Sponsor Ballot pool. |  | Yes | Update the scope in the TGv PAR, form a new Sponsor Ballot Pool, and restart the Sponsor Ballot. Alternatively, delete the TFS Request element at page 135 line 44 and all other references to Traffic Filtering Service (TFS) | Disagree | This is a reiteration of a previous comment, as indicated by the commenter. The TG reiterates it rationale for declining the comment. Some performance enhancements may indeed also provide or enable improved management of the 802.11 network. "The TG and the commenter disagree on the interpretaion of the PAR. The TG believes that the feature is in scope as it enables further management of 802.11 devices in wireless networks. Prior work in radio measurement was performed to "... provide the capability for a STA to manage and query its radio environment, and to make appropriate assessments about its health and efficiency (See P4, IEEE 802.11k-2008.). This feature extends those capabilities." | General-H
10167200023 | 30-Sep-2010 8:27:48 EDT | 378 | Worstell, Harry | hworstell@research.att.com | 973-236-6915 | Individual | 347 | User | Disapprove | AT&T | Technical | 135 | 7.4.12.18 | 42 | This comment is on a portion of the balloted proposed standard that is the subject of unresolved comments (#7405700023, #8007900023, #8442000023, #9026700023, #9302900023, #9606000023 and #10000900023) associated with a 'Do Not Approve' vote. It is therefore within the scope of this recirculation ballot. The TGv PAR scope states: "This amendment provides Wireless Network Management enhancements." There is no mention in the PAR of the amendment including enhancements for higher throughput. Sponsor Ballot pool members with experience with performance enhancements likely did not apply. WNM-Sleep Mode is an enhancement for higher throughput, not a Network Management enhancement, and therefore is not being reviewed by an appropriate Sponsor Ballot pool. |  | Yes | Update the scope in the TGv PAR, form a new Sponsor Ballot Pool, and restart the Sponsor Ballot. Alternatively, delete the figure at page 135 line 42 and all other references to WNM-Sleep Mode | Disagree | This is a reiteration of a previous comment, as indicated by the commenter. The TG reiterates it rationale for declining the comment. Some performance enhancements may indeed also provide or enable improved management of the 802.11 network. "The TG and the commenter disagree on the interpretaion of the PAR. The TG believes that the feature is in scope as it enables further management of 802.11 devices in wireless networks. Prior work in radio measurement was performed to "... provide the capability for a STA to manage and query its radio environment, and to make appropriate assessments about its health and efficiency (See P4, IEEE 802.11k-2008.). This feature extends those capabilities." | General-H
10167100023 | 30-Sep-2010 8:27:48 EDT | 377 | Worstell, Harry | hworstell@research.att.com | 973-236-6915 | Individual | 346 | User | Disapprove | AT&T | Technical | 135 | 7.4.12.18 | 38 | This comment is on a portion of the balloted proposed standard that is the subject of unresolved comments (#7405700023, #8007800023, #8441900023, #9026600023, #9302800023, #9605900023 and #10000800023) associated with a 'Do Not Approve' vote. It is therefore within the scope of this recirculation ballot. The TGv PAR scope states: "This amendment provides Wireless Network Management enhancements." There is no mention in the PAR of the amendment including enhancements for higher throughput. Sponsor Ballot pool members with experience with performance enhancements likely did not apply. WNM-Sleep Mode is an enhancement for higher throughput, not a Network Management enhancement, and therefore is not being reviewed by an appropriate Sponsor Ballot pool. |  | Yes | Update the scope in the TGv PAR, form a new Sponsor Ballot Pool, and restart the Sponsor Ballot. Alternatively, delete the paragraph at page 135 line 38 and all other references to WNM-Sleep Mode | Disagree | This is a reiteration of a previous comment, as indicated by the commenter. The TG reiterates it rationale for declining the comment. Some performance enhancements may indeed also provide or enable improved management of the 802.11 network. "The TG and the commenter disagree on the interpretaion of the PAR. The TG believes that the feature is in scope as it enables further management of 802.11 devices in wireless networks. Prior work in radio measurement was performed to "... provide the capability for a STA to manage and query its radio environment, and to make appropriate assessments about its health and efficiency (See P4, IEEE 802.11k-2008.). This feature extends those capabilities." | General-H
10167000023 | 30-Sep-2010 8:27:48 EDT | 376 | Worstell, Harry | hworstell@research.att.com | 973-236-6915 | Individual | 345 | User | Disapprove | AT&T | Technical | 135 | 7.4.12.18 | 35 | This comment is on a portion of the balloted proposed standard that is the subject of unresolved comments (#7405700023, #8007700023, #8441800023, #9026500023, #9302700023, #9605800023 and #10000700023) associated with a 'Do Not Approve' vote. It is therefore within the scope of this recirculation ballot. The TGv PAR scope states: "This amendment provides Wireless Network Management enhancements." There is no mention in the PAR of the amendment including enhancements for higher throughput. Sponsor Ballot pool members with experience with performance enhancements likely did not apply. WNM-Sleep Mode is an enhancement for higher throughput, not a Network Management enhancement, and therefore is not being reviewed by an appropriate Sponsor Ballot pool. |  | Yes | Update the scope in the TGv PAR, form a new Sponsor Ballot Pool, and restart the Sponsor Ballot. Alternatively, delete the subclause title at page 135 line 35 and all other references to WNM-Sleep Mode | Disagree | This is a reiteration of a previous comment, as indicated by the commenter. The TG reiterates it rationale for declining the comment. Some performance enhancements may indeed also provide or enable improved management of the 802.11 network. "The TG and the commenter disagree on the interpretaion of the PAR. The TG believes that the feature is in scope as it enables further management of 802.11 devices in wireless networks. Prior work in radio measurement was performed to "... provide the capability for a STA to manage and query its radio environment, and to make appropriate assessments about its health and efficiency (See P4, IEEE 802.11k-2008.). This feature extends those capabilities." | General-H
10166900023 | 30-Sep-2010 8:27:48 EDT | 375 | Worstell, Harry | hworstell@research.att.com | 973-236-6915 | Individual | 344 | User | Disapprove | AT&T | Technical | 135 | 7.4.12.17 | 32 | This comment is on a portion of the balloted proposed standard that is the subject of unresolved comments (#7405600023, #8007600023, #8441700023, #9026400023, #9302600023, #9605700023 and #10000600023) associated with a 'Do Not Approve' vote. It is therefore within the scope of this recirculation ballot. The TGv PAR scope states: "This amendment provides Wireless Network Management enhancements." There is no mention in the PAR of the amendment including enhancements for higher throughput. Sponsor Ballot pool members with experience with performance enhancements likely did not apply. Traffic Filtering Service (TFS) is an enhancement for higher throughput, not a Network Management enhancement, and therefore is not being reviewed by an appropriate Sponsor Ballot pool. |  | Yes | Update the scope in the TGv PAR, form a new Sponsor Ballot Pool, and restart the Sponsor Ballot. Alternatively, delete the paragraph at page 135 line 32 and all other references to Traffic Filtering Service (TFS) | Disagree | This is a reiteration of a previous comment, as indicated by the commenter. The TG reiterates it rationale for declining the comment. Some performance enhancements may indeed also provide or enable improved management of the 802.11 network. "The TG and the commenter disagree on the interpretaion of the PAR. The TG believes that the feature is in scope as it enables further management of 802.11 devices in wireless networks. Prior work in radio measurement was performed to "... provide the capability for a STA to manage and query its radio environment, and to make appropriate assessments about its health and efficiency (See P4, IEEE 802.11k-2008.). This feature extends those capabilities." | General-H
10166800023 | 30-Sep-2010 8:27:48 EDT | 374 | Worstell, Harry | hworstell@research.att.com | 973-236-6915 | Individual | 343 | User | Disapprove | AT&T | Technical | 135 | 7.4.12.17 | 30 | This comment is on a portion of the balloted proposed standard that is the subject of unresolved comments (#7405600023, #8007500023, #8441600023, #9026300023, #9302500023, #9605600023 and #10000500023) associated with a 'Do Not Approve' vote. It is therefore within the scope of this recirculation ballot. The TGv PAR scope states: "This amendment provides Wireless Network Management enhancements." There is no mention in the PAR of the amendment including enhancements for higher throughput. Sponsor Ballot pool members with experience with performance enhancements likely did not apply. Traffic Filtering Service (TFS) is an enhancement for higher throughput, not a Network Management enhancement, and therefore is not being reviewed by an appropriate Sponsor Ballot pool. |  | Yes | Update the scope in the TGv PAR, form a new Sponsor Ballot Pool, and restart the Sponsor Ballot. Alternatively, delete the paragraph at page 135 line 30 and all other references to Traffic Filtering Service (TFS) | Disagree | This is a reiteration of a previous comment, as indicated by the commenter. The TG reiterates it rationale for declining the comment. Some performance enhancements may indeed also provide or enable improved management of the 802.11 network. "The TG and the commenter disagree on the interpretaion of the PAR. The TG believes that the feature is in scope as it enables further management of 802.11 devices in wireless networks. Prior work in radio measurement was performed to "... provide the capability for a STA to manage and query its radio environment, and to make appropriate assessments about its health and efficiency (See P4, IEEE 802.11k-2008.). This feature extends those capabilities." | General-H
10166700023 | 30-Sep-2010 8:27:48 EDT | 373 | Worstell, Harry | hworstell@research.att.com | 973-236-6915 | Individual | 342 | User | Disapprove | AT&T | Technical | 135 | 7.4.12.17 | 27 | This comment is on a portion of the balloted proposed standard that is the subject of unresolved comments (#7405600023, #8007400023, #8441500023, #9026200023, #9302400023, #9605500023 and #10000400023) associated with a 'Do Not Approve' vote. It is therefore within the scope of this recirculation ballot. The TGv PAR scope states: "This amendment provides Wireless Network Management enhancements." There is no mention in the PAR of the amendment including enhancements for higher throughput. Sponsor Ballot pool members with experience with performance enhancements likely did not apply. Traffic Filtering Service (TFS) is an enhancement for higher throughput, not a Network Management enhancement, and therefore is not being reviewed by an appropriate Sponsor Ballot pool. |  | Yes | Update the scope in the TGv PAR, form a new Sponsor Ballot Pool, and restart the Sponsor Ballot. Alternatively, delete the paragraph at page 135 line 27 and all other references to Traffic Filtering Service (TFS) | Disagree | This is a reiteration of a previous comment, as indicated by the commenter. The TG reiterates it rationale for declining the comment. Some performance enhancements may indeed also provide or enable improved management of the 802.11 network. "The TG and the commenter disagree on the interpretaion of the PAR. The TG believes that the feature is in scope as it enables further management of 802.11 devices in wireless networks. Prior work in radio measurement was performed to "... provide the capability for a STA to manage and query its radio environment, and to make appropriate assessments about its health and efficiency (See P4, IEEE 802.11k-2008.). This feature extends those capabilities." | General-H
10166600023 | 30-Sep-2010 8:27:48 EDT | 372 | Worstell, Harry | hworstell@research.att.com | 973-236-6915 | Individual | 341 | User | Disapprove | AT&T | Technical | 135 | 7.4.12.17 | 24 | This comment is on a portion of the balloted proposed standard that is the subject of unresolved comments (#7405600023, #8007300023, #8441400023, #9026100023, #9302300023, #9605400023 and #10000300023) associated with a 'Do Not Approve' vote. It is therefore within the scope of this recirculation ballot. The TGv PAR scope states: "This amendment provides Wireless Network Management enhancements." There is no mention in the PAR of the amendment including enhancements for higher throughput. Sponsor Ballot pool members with experience with performance enhancements likely did not apply. Traffic Filtering Service (TFS) is an enhancement for higher throughput, not a Network Management enhancement, and therefore is not being reviewed by an appropriate Sponsor Ballot pool. |  | Yes | Update the scope in the TGv PAR, form a new Sponsor Ballot Pool, and restart the Sponsor Ballot. Alternatively, delete the paragraph at page 135 line 24 and all other references to Traffic Filtering Service (TFS) | Disagree | This is a reiteration of a previous comment, as indicated by the commenter. The TG reiterates it rationale for declining the comment. Some performance enhancements may indeed also provide or enable improved management of the 802.11 network. "The TG and the commenter disagree on the interpretaion of the PAR. The TG believes that the feature is in scope as it enables further management of 802.11 devices in wireless networks. Prior work in radio measurement was performed to "... provide the capability for a STA to manage and query its radio environment, and to make appropriate assessments about its health and efficiency (See P4, IEEE 802.11k-2008.). This feature extends those capabilities." | General-H
10166500023 | 30-Sep-2010 8:27:48 EDT | 371 | Worstell, Harry | hworstell@research.att.com | 973-236-6915 | Individual | 340 | User | Disapprove | AT&T | Technical | 135 | 7.4.12.17 | 15 | This comment is on a portion of the balloted proposed standard that is the subject of unresolved comments (#7405600023, #8007200023, #8441300023, #9026000023, #9302200023, #9605300023 and #10000200023) associated with a 'Do Not Approve' vote. It is therefore within the scope of this recirculation ballot. The TGv PAR scope states: "This amendment provides Wireless Network Management enhancements." There is no mention in the PAR of the amendment including enhancements for higher throughput. Sponsor Ballot pool members with experience with performance enhancements likely did not apply. Traffic Filtering Service (TFS) is an enhancement for higher throughput, not a Network Management enhancement, and therefore is not being reviewed by an appropriate Sponsor Ballot pool. |  | Yes | Update the scope in the TGv PAR, form a new Sponsor Ballot Pool, and restart the Sponsor Ballot. Alternatively, delete the figure at page 135 line 15 and all other references to Traffic Filtering Service (TFS) | Disagree | This is a reiteration of a previous comment, as indicated by the commenter. The TG reiterates it rationale for declining the comment. Some performance enhancements may indeed also provide or enable improved management of the 802.11 network. "The TG and the commenter disagree on the interpretaion of the PAR. The TG believes that the feature is in scope as it enables further management of 802.11 devices in wireless networks. Prior work in radio measurement was performed to "... provide the capability for a STA to manage and query its radio environment, and to make appropriate assessments about its health and efficiency (See P4, IEEE 802.11k-2008.). This feature extends those capabilities." | General-H
10166400023 | 30-Sep-2010 8:27:48 EDT | 370 | Worstell, Harry | hworstell@research.att.com | 973-236-6915 | Individual | 339 | User | Disapprove | AT&T | Technical | 135 | 7.4.12.17 | 10 | This comment is on a portion of the balloted proposed standard that is the subject of unresolved comments (#7405600023, #8007100023, #8441200023, #9025900023, #9302100023, #9605200023 and #10000100023) associated with a 'Do Not Approve' vote. It is therefore within the scope of this recirculation ballot. The TGv PAR scope states: "This amendment provides Wireless Network Management enhancements." There is no mention in the PAR of the amendment including enhancements for higher throughput. Sponsor Ballot pool members with experience with performance enhancements likely did not apply. Traffic Filtering Service (TFS) is an enhancement for higher throughput, not a Network Management enhancement, and therefore is not being reviewed by an appropriate Sponsor Ballot pool. |  | Yes | Update the scope in the TGv PAR, form a new Sponsor Ballot Pool, and restart the Sponsor Ballot. Alternatively, delete the paragraph at page 135 line 10 and all other references to Traffic Filtering Service (TFS) | Disagree | This is a reiteration of a previous comment, as indicated by the commenter. The TG reiterates it rationale for declining the comment. Some performance enhancements may indeed also provide or enable improved management of the 802.11 network. "The TG and the commenter disagree on the interpretaion of the PAR. The TG believes that the feature is in scope as it enables further management of 802.11 devices in wireless networks. Prior work in radio measurement was performed to "... provide the capability for a STA to manage and query its radio environment, and to make appropriate assessments about its health and efficiency (See P4, IEEE 802.11k-2008.). This feature extends those capabilities." | General-H
10166300023 | 30-Sep-2010 8:27:48 EDT | 369 | Worstell, Harry | hworstell@research.att.com | 973-236-6915 | Individual | 338 | User | Disapprove | AT&T | Technical | 135 | 7.4.12.17 | 7 | This comment is on a portion of the balloted proposed standard that is the subject of unresolved comments (#7405600023, #8007000023, #8441100023, #9025800023, #9302000023, #9605100023 and #10000000023) associated with a 'Do Not Approve' vote. It is therefore within the scope of this recirculation ballot. The TGv PAR scope states: "This amendment provides Wireless Network Management enhancements." There is no mention in the PAR of the amendment including enhancements for higher throughput. Sponsor Ballot pool members with experience with performance enhancements likely did not apply. Traffic Filtering Service (TFS) is an enhancement for higher throughput, not a Network Management enhancement, and therefore is not being reviewed by an appropriate Sponsor Ballot pool. |  | Yes | Update the scope in the TGv PAR, form a new Sponsor Ballot Pool, and restart the Sponsor Ballot. Alternatively, delete the subclause title at page 135 line 7 and all other references to Traffic Filtering Service (TFS) | Disagree | This is a reiteration of a previous comment, as indicated by the commenter. The TG reiterates it rationale for declining the comment. Some performance enhancements may indeed also provide or enable improved management of the 802.11 network. "The TG and the commenter disagree on the interpretaion of the PAR. The TG believes that the feature is in scope as it enables further management of 802.11 devices in wireless networks. Prior work in radio measurement was performed to "... provide the capability for a STA to manage and query its radio environment, and to make appropriate assessments about its health and efficiency (See P4, IEEE 802.11k-2008.). This feature extends those capabilities." | General-H
10166200023 | 30-Sep-2010 8:27:48 EDT | 368 | Worstell, Harry | hworstell@research.att.com | 973-236-6915 | Individual | 337 | User | Disapprove | AT&T | Technical | 135 | 7.4.12.16 | 4 | This comment is on a portion of the balloted proposed standard that is the subject of unresolved comments (#7405600023, #8006900023, #8441000023, #9025700023, #9301900023, #9605000023 and #9999900023) associated with a 'Do Not Approve' vote. It is therefore within the scope of this recirculation ballot. The TGv PAR scope states: "This amendment provides Wireless Network Management enhancements." There is no mention in the PAR of the amendment including enhancements for higher throughput. Sponsor Ballot pool members with experience with performance enhancements likely did not apply. Traffic Filtering Service (TFS) is an enhancement for higher throughput, not a Network Management enhancement, and therefore is not being reviewed by an appropriate Sponsor Ballot pool. |  | Yes | Update the scope in the TGv PAR, form a new Sponsor Ballot Pool, and restart the Sponsor Ballot. Alternatively, delete the paragraph at page 135 line 4 and all other references to Traffic Filtering Service (TFS) | Disagree | This is a reiteration of a previous comment, as indicated by the commenter. The TG reiterates it rationale for declining the comment. Some performance enhancements may indeed also provide or enable improved management of the 802.11 network. "The TG and the commenter disagree on the interpretaion of the PAR. The TG believes that the feature is in scope as it enables further management of 802.11 devices in wireless networks. Prior work in radio measurement was performed to "... provide the capability for a STA to manage and query its radio environment, and to make appropriate assessments about its health and efficiency (See P4, IEEE 802.11k-2008.). This feature extends those capabilities." | General-H
10166100023 | 30-Sep-2010 8:27:48 EDT | 367 | Worstell, Harry | hworstell@research.att.com | 973-236-6915 | Individual | 336 | User | Disapprove | AT&T | Technical | 135 | 7.4.12.16 | 1 | This comment is on a portion of the balloted proposed standard that is the subject of unresolved comments (#7405600023, #8006800023, #8440900023, #9025600023, #9301800023, #9604900023 and #9999800023) associated with a 'Do Not Approve' vote. It is therefore within the scope of this recirculation ballot. The TGv PAR scope states: "This amendment provides Wireless Network Management enhancements." There is no mention in the PAR of the amendment including enhancements for higher throughput. Sponsor Ballot pool members with experience with performance enhancements likely did not apply. Traffic Filtering Service (TFS) is an enhancement for higher throughput, not a Network Management enhancement, and therefore is not being reviewed by an appropriate Sponsor Ballot pool. |  | Yes | Update the scope in the TGv PAR, form a new Sponsor Ballot Pool, and restart the Sponsor Ballot. Alternatively, delete the paragraph at page 135 line 1 and all other references to Traffic Filtering Service (TFS) | Disagree | This is a reiteration of a previous comment, as indicated by the commenter. The TG reiterates it rationale for declining the comment. Some performance enhancements may indeed also provide or enable improved management of the 802.11 network. "The TG and the commenter disagree on the interpretaion of the PAR. The TG believes that the feature is in scope as it enables further management of 802.11 devices in wireless networks. Prior work in radio measurement was performed to "... provide the capability for a STA to manage and query its radio environment, and to make appropriate assessments about its health and efficiency (See P4, IEEE 802.11k-2008.). This feature extends those capabilities." | General-H
10166000023 | 30-Sep-2010 8:27:48 EDT | 366 | Worstell, Harry | hworstell@research.att.com | 973-236-6915 | Individual | 335 | User | Disapprove | AT&T | Technical | 134 | 7.4.12.16 | 65 | This comment is on a portion of the balloted proposed standard that is the subject of unresolved comments (#7405600023, #8006700023, #8440800023, #9025500023, #9301700023, #9604800023 and #9999700023) associated with a 'Do Not Approve' vote. It is therefore within the scope of this recirculation ballot. The TGv PAR scope states: "This amendment provides Wireless Network Management enhancements." There is no mention in the PAR of the amendment including enhancements for higher throughput. Sponsor Ballot pool members with experience with performance enhancements likely did not apply. Traffic Filtering Service (TFS) is an enhancement for higher throughput, not a Network Management enhancement, and therefore is not being reviewed by an appropriate Sponsor Ballot pool. |  | Yes | Update the scope in the TGv PAR, form a new Sponsor Ballot Pool, and restart the Sponsor Ballot. Alternatively, delete the paragraph at page 134 line 65 and all other references to Traffic Filtering Service (TFS) | Disagree | This is a reiteration of a previous comment, as indicated by the commenter. The TG reiterates it rationale for declining the comment. Some performance enhancements may indeed also provide or enable improved management of the 802.11 network. "The TG and the commenter disagree on the interpretaion of the PAR. The TG believes that the feature is in scope as it enables further management of 802.11 devices in wireless networks. Prior work in radio measurement was performed to "... provide the capability for a STA to manage and query its radio environment, and to make appropriate assessments about its health and efficiency (See P4, IEEE 802.11k-2008.). This feature extends those capabilities." | General-H
10165900023 | 30-Sep-2010 8:27:48 EDT | 365 | Worstell, Harry | hworstell@research.att.com | 973-236-6915 | Individual | 334 | User | Disapprove | AT&T | Technical | 134 | 7.4.12.16 | 62 | This comment is on a portion of the balloted proposed standard that is the subject of unresolved comments (#7405600023, #8006600023, #8440700023, #9025400023, #9301600023, #9604700023 and #9999600023) associated with a 'Do Not Approve' vote. It is therefore within the scope of this recirculation ballot. The TGv PAR scope states: "This amendment provides Wireless Network Management enhancements." There is no mention in the PAR of the amendment including enhancements for higher throughput. Sponsor Ballot pool members with experience with performance enhancements likely did not apply. Traffic Filtering Service (TFS) is an enhancement for higher throughput, not a Network Management enhancement, and therefore is not being reviewed by an appropriate Sponsor Ballot pool. |  | Yes | Update the scope in the TGv PAR, form a new Sponsor Ballot Pool, and restart the Sponsor Ballot. Alternatively, delete the paragraph at page 134 line 62 and all other references to Traffic Filtering Service (TFS) | Disagree | This is a reiteration of a previous comment, as indicated by the commenter. The TG reiterates it rationale for declining the comment. Some performance enhancements may indeed also provide or enable improved management of the 802.11 network. "The TG and the commenter disagree on the interpretaion of the PAR. The TG believes that the feature is in scope as it enables further management of 802.11 devices in wireless networks. Prior work in radio measurement was performed to "... provide the capability for a STA to manage and query its radio environment, and to make appropriate assessments about its health and efficiency (See P4, IEEE 802.11k-2008.). This feature extends those capabilities." | General-H
10165800023 | 30-Sep-2010 8:27:48 EDT | 364 | Worstell, Harry | hworstell@research.att.com | 973-236-6915 | Individual | 333 | User | Disapprove | AT&T | Technical | 134 | 7.4.12.16 | 52 | This comment is on a portion of the balloted proposed standard that is the subject of unresolved comments (#7405600023, #8006500023, #8440600023, #9025300023, #9301500023, #9604600023 and #9999500023) associated with a 'Do Not Approve' vote. It is therefore within the scope of this recirculation ballot. The TGv PAR scope states: "This amendment provides Wireless Network Management enhancements." There is no mention in the PAR of the amendment including enhancements for higher throughput. Sponsor Ballot pool members with experience with performance enhancements likely did not apply. Traffic Filtering Service (TFS) is an enhancement for higher throughput, not a Network Management enhancement, and therefore is not being reviewed by an appropriate Sponsor Ballot pool. |  | Yes | Update the scope in the TGv PAR, form a new Sponsor Ballot Pool, and restart the Sponsor Ballot. Alternatively, delete the figure at page 134 line 52 and all other references to Traffic Filtering Service (TFS) | Disagree | This is a reiteration of a previous comment, as indicated by the commenter. The TG reiterates it rationale for declining the comment. Some performance enhancements may indeed also provide or enable improved management of the 802.11 network. "The TG and the commenter disagree on the interpretaion of the PAR. The TG believes that the feature is in scope as it enables further management of 802.11 devices in wireless networks. Prior work in radio measurement was performed to "... provide the capability for a STA to manage and query its radio environment, and to make appropriate assessments about its health and efficiency (See P4, IEEE 802.11k-2008.). This feature extends those capabilities." | General-H
10165700023 | 30-Sep-2010 8:27:48 EDT | 363 | Worstell, Harry | hworstell@research.att.com | 973-236-6915 | Individual | 332 | User | Disapprove | AT&T | Technical | 134 | 7.4.12.16 | 47 | This comment is on a portion of the balloted proposed standard that is the subject of unresolved comments (#7405600023, #8006400023, #8440500023, #9025200023, #9301400023, #9604500023 and #9999400023) associated with a 'Do Not Approve' vote. It is therefore within the scope of this recirculation ballot. The TGv PAR scope states: "This amendment provides Wireless Network Management enhancements." There is no mention in the PAR of the amendment including enhancements for higher throughput. Sponsor Ballot pool members with experience with performance enhancements likely did not apply. Traffic Filtering Service (TFS) is an enhancement for higher throughput, not a Network Management enhancement, and therefore is not being reviewed by an appropriate Sponsor Ballot pool. |  | Yes | Update the scope in the TGv PAR, form a new Sponsor Ballot Pool, and restart the Sponsor Ballot. Alternatively, delete the paragraph at page 134 line 47 and all other references to Traffic Filtering Service (TFS) | Disagree | This is a reiteration of a previous comment, as indicated by the commenter. The TG reiterates it rationale for declining the comment. Some performance enhancements may indeed also provide or enable improved management of the 802.11 network. "The TG and the commenter disagree on the interpretaion of the PAR. The TG believes that the feature is in scope as it enables further management of 802.11 devices in wireless networks. Prior work in radio measurement was performed to "... provide the capability for a STA to manage and query its radio environment, and to make appropriate assessments about its health and efficiency (See P4, IEEE 802.11k-2008.). This feature extends those capabilities." | General-H
10165600023 | 30-Sep-2010 8:27:48 EDT | 362 | Worstell, Harry | hworstell@research.att.com | 973-236-6915 | Individual | 331 | User | Disapprove | AT&T | Technical | 134 | 7.4.12.16 | 44 | This comment is on a portion of the balloted proposed standard that is the subject of unresolved comments (#7405600023, #8006300023, #8440400023, #9025100023, #9301300023, #9604400023 and #9999300023) associated with a 'Do Not Approve' vote. It is therefore within the scope of this recirculation ballot. The TGv PAR scope states: "This amendment provides Wireless Network Management enhancements." There is no mention in the PAR of the amendment including enhancements for higher throughput. Sponsor Ballot pool members with experience with performance enhancements likely did not apply. Traffic Filtering Service (TFS) is an enhancement for higher throughput, not a Network Management enhancement, and therefore is not being reviewed by an appropriate Sponsor Ballot pool. |  | Yes | Update the scope in the TGv PAR, form a new Sponsor Ballot Pool, and restart the Sponsor Ballot. Alternatively, delete the subclause title at page 134 line 44 and all other references to Traffic Filtering Service (TFS) | Disagree | This is a reiteration of a previous comment, as indicated by the commenter. The TG reiterates it rationale for declining the comment. Some performance enhancements may indeed also provide or enable improved management of the 802.11 network. "The TG and the commenter disagree on the interpretaion of the PAR. The TG believes that the feature is in scope as it enables further management of 802.11 devices in wireless networks. Prior work in radio measurement was performed to "... provide the capability for a STA to manage and query its radio environment, and to make appropriate assessments about its health and efficiency (See P4, IEEE 802.11k-2008.). This feature extends those capabilities." | General-H
10165500023 | 30-Sep-2010 8:27:48 EDT | 361 | Worstell, Harry | hworstell@research.att.com | 973-236-6915 | Individual | 330 | User | Disapprove | AT&T | Technical | 134 | 7.4.12.15 | 40 | This comment is on a portion of the balloted proposed standard that is the subject of unresolved comments (#7405600023, #8006200023, #8440300023, #9025000023, #9301200023, #9604300023 and #9999200023) associated with a 'Do Not Approve' vote. It is therefore within the scope of this recirculation ballot. The TGv PAR scope states: "This amendment provides Wireless Network Management enhancements." There is no mention in the PAR of the amendment including enhancements for higher throughput. Sponsor Ballot pool members with experience with performance enhancements likely did not apply. Traffic Filtering Service (TFS) is an enhancement for higher throughput, not a Network Management enhancement, and therefore is not being reviewed by an appropriate Sponsor Ballot pool. |  | Yes | Update the scope in the TGv PAR, form a new Sponsor Ballot Pool, and restart the Sponsor Ballot. Alternatively, delete the paragraph at page 134 line 40 and all other references to Traffic Filtering Service (TFS) | Disagree | This is a reiteration of a previous comment, as indicated by the commenter. The TG reiterates it rationale for declining the comment. Some performance enhancements may indeed also provide or enable improved management of the 802.11 network. "The TG and the commenter disagree on the interpretaion of the PAR. The TG believes that the feature is in scope as it enables further management of 802.11 devices in wireless networks. Prior work in radio measurement was performed to "... provide the capability for a STA to manage and query its radio environment, and to make appropriate assessments about its health and efficiency (See P4, IEEE 802.11k-2008.). This feature extends those capabilities." | General-H
10165400023 | 30-Sep-2010 8:27:48 EDT | 360 | Worstell, Harry | hworstell@research.att.com | 973-236-6915 | Individual | 329 | User | Disapprove | AT&T | Technical | 134 | 7.4.12.15 | 37 | This comment is on a portion of the balloted proposed standard that is the subject of unresolved comments (#7405600023, #8006100023, #8440200023, #9024900023, #9301100023, #9604200023 and #9999100023) associated with a 'Do Not Approve' vote. It is therefore within the scope of this recirculation ballot. The TGv PAR scope states: "This amendment provides Wireless Network Management enhancements." There is no mention in the PAR of the amendment including enhancements for higher throughput. Sponsor Ballot pool members with experience with performance enhancements likely did not apply. Traffic Filtering Service (TFS) is an enhancement for higher throughput, not a Network Management enhancement, and therefore is not being reviewed by an appropriate Sponsor Ballot pool. |  | Yes | Update the scope in the TGv PAR, form a new Sponsor Ballot Pool, and restart the Sponsor Ballot. Alternatively, delete the paragraph at page 134 line 37 and all other references to Traffic Filtering Service (TFS) | Disagree | This is a reiteration of a previous comment, as indicated by the commenter. The TG reiterates it rationale for declining the comment. Some performance enhancements may indeed also provide or enable improved management of the 802.11 network. "The TG and the commenter disagree on the interpretaion of the PAR. The TG believes that the feature is in scope as it enables further management of 802.11 devices in wireless networks. Prior work in radio measurement was performed to "... provide the capability for a STA to manage and query its radio environment, and to make appropriate assessments about its health and efficiency (See P4, IEEE 802.11k-2008.). This feature extends those capabilities." | General-H
10165300023 | 30-Sep-2010 8:27:48 EDT | 359 | Worstell, Harry | hworstell@research.att.com | 973-236-6915 | Individual | 328 | User | Disapprove | AT&T | Technical | 134 | 7.4.12.15 | 34 | This comment is on a portion of the balloted proposed standard that is the subject of unresolved comments (#7405600023, #8006000023, #8440100023, #9024800023, #9301000023, #9604100023 and #9999000023) associated with a 'Do Not Approve' vote. It is therefore within the scope of this recirculation ballot. The TGv PAR scope states: "This amendment provides Wireless Network Management enhancements." There is no mention in the PAR of the amendment including enhancements for higher throughput. Sponsor Ballot pool members with experience with performance enhancements likely did not apply. Traffic Filtering Service (TFS) is an enhancement for higher throughput, not a Network Management enhancement, and therefore is not being reviewed by an appropriate Sponsor Ballot pool. |  | Yes | Update the scope in the TGv PAR, form a new Sponsor Ballot Pool, and restart the Sponsor Ballot. Alternatively, delete the paragraph at page 134 line 34 and all other references to Traffic Filtering Service (TFS) | Disagree | This is a reiteration of a previous comment, as indicated by the commenter. The TG reiterates it rationale for declining the comment. Some performance enhancements may indeed also provide or enable improved management of the 802.11 network. "The TG and the commenter disagree on the interpretaion of the PAR. The TG believes that the feature is in scope as it enables further management of 802.11 devices in wireless networks. Prior work in radio measurement was performed to "... provide the capability for a STA to manage and query its radio environment, and to make appropriate assessments about its health and efficiency (See P4, IEEE 802.11k-2008.). This feature extends those capabilities." | General-H
10165200023 | 30-Sep-2010 8:27:48 EDT | 358 | Worstell, Harry | hworstell@research.att.com | 973-236-6915 | Individual | 327 | User | Disapprove | AT&T | Technical | 134 | 7.4.12.15 | 32 | This comment is on a portion of the balloted proposed standard that is the subject of unresolved comments (#7405600023, #8005900023, #8440000023, #9024700023, #9300900023, #9604000023 and #9998900023) associated with a 'Do Not Approve' vote. It is therefore within the scope of this recirculation ballot. The TGv PAR scope states: "This amendment provides Wireless Network Management enhancements." There is no mention in the PAR of the amendment including enhancements for higher throughput. Sponsor Ballot pool members with experience with performance enhancements likely did not apply. Traffic Filtering Service (TFS) is an enhancement for higher throughput, not a Network Management enhancement, and therefore is not being reviewed by an appropriate Sponsor Ballot pool. |  | Yes | Update the scope in the TGv PAR, form a new Sponsor Ballot Pool, and restart the Sponsor Ballot. Alternatively, delete the paragraph at page 134 line 32 and all other references to Traffic Filtering Service (TFS) | Disagree | This is a reiteration of a previous comment, as indicated by the commenter. The TG reiterates it rationale for declining the comment. Some performance enhancements may indeed also provide or enable improved management of the 802.11 network. "The TG and the commenter disagree on the interpretaion of the PAR. The TG believes that the feature is in scope as it enables further management of 802.11 devices in wireless networks. Prior work in radio measurement was performed to "... provide the capability for a STA to manage and query its radio environment, and to make appropriate assessments about its health and efficiency (See P4, IEEE 802.11k-2008.). This feature extends those capabilities." | General-H
10165100023 | 30-Sep-2010 8:27:48 EDT | 357 | Worstell, Harry | hworstell@research.att.com | 973-236-6915 | Individual | 326 | User | Disapprove | AT&T | Technical | 134 | 7.4.12.15 | 23 | This comment is on a portion of the balloted proposed standard that is the subject of unresolved comments (#7405600023, #8005800023, #8439900023, #9024600023, #9300800023, #9603900023 and #9998800023) associated with a 'Do Not Approve' vote. It is therefore within the scope of this recirculation ballot. The TGv PAR scope states: "This amendment provides Wireless Network Management enhancements." There is no mention in the PAR of the amendment including enhancements for higher throughput. Sponsor Ballot pool members with experience with performance enhancements likely did not apply. Traffic Filtering Service (TFS) is an enhancement for higher throughput, not a Network Management enhancement, and therefore is not being reviewed by an appropriate Sponsor Ballot pool. |  | Yes | Update the scope in the TGv PAR, form a new Sponsor Ballot Pool, and restart the Sponsor Ballot. Alternatively, delete the figure at page 134 line 23 and all other references to Traffic Filtering Service (TFS) | Disagree | This is a reiteration of a previous comment, as indicated by the commenter. The TG reiterates it rationale for declining the comment. Some performance enhancements may indeed also provide or enable improved management of the 802.11 network. "The TG and the commenter disagree on the interpretaion of the PAR. The TG believes that the feature is in scope as it enables further management of 802.11 devices in wireless networks. Prior work in radio measurement was performed to "... provide the capability for a STA to manage and query its radio environment, and to make appropriate assessments about its health and efficiency (See P4, IEEE 802.11k-2008.). This feature extends those capabilities." | General-H
10165000023 | 30-Sep-2010 8:27:48 EDT | 356 | Worstell, Harry | hworstell@research.att.com | 973-236-6915 | Individual | 325 | User | Disapprove | AT&T | Technical | 134 | 7.4.12.15 | 17 | This comment is on a portion of the balloted proposed standard that is the subject of unresolved comments (#7405600023, #8005700023, #8439800023, #9024500023, #9300700023, #9603800023 and #9998700023) associated with a 'Do Not Approve' vote. It is therefore within the scope of this recirculation ballot. The TGv PAR scope states: "This amendment provides Wireless Network Management enhancements." There is no mention in the PAR of the amendment including enhancements for higher throughput. Sponsor Ballot pool members with experience with performance enhancements likely did not apply. Traffic Filtering Service (TFS) is an enhancement for higher throughput, not a Network Management enhancement, and therefore is not being reviewed by an appropriate Sponsor Ballot pool. |  | Yes | Update the scope in the TGv PAR, form a new Sponsor Ballot Pool, and restart the Sponsor Ballot. Alternatively, delete the paragraph at page 134 line 17 and all other references to Traffic Filtering Service (TFS) | Disagree | This is a reiteration of a previous comment, as indicated by the commenter. The TG reiterates it rationale for declining the comment. Some performance enhancements may indeed also provide or enable improved management of the 802.11 network. "The TG and the commenter disagree on the interpretaion of the PAR. The TG believes that the feature is in scope as it enables further management of 802.11 devices in wireless networks. Prior work in radio measurement was performed to "... provide the capability for a STA to manage and query its radio environment, and to make appropriate assessments about its health and efficiency (See P4, IEEE 802.11k-2008.). This feature extends those capabilities." | General-H
10164900023 | 30-Sep-2010 8:27:48 EDT | 355 | Worstell, Harry | hworstell@research.att.com | 973-236-6915 | Individual | 324 | User | Disapprove | AT&T | Technical | 134 | 7.4.12.15 | 14 | This comment is on a portion of the balloted proposed standard that is the subject of unresolved comments (#7405600023, #8005600023, #8439700023, #9024400023, #9300600023, #9603700023 and #9998600023) associated with a 'Do Not Approve' vote. It is therefore within the scope of this recirculation ballot. The TGv PAR scope states: "This amendment provides Wireless Network Management enhancements." There is no mention in the PAR of the amendment including enhancements for higher throughput. Sponsor Ballot pool members with experience with performance enhancements likely did not apply. Traffic Filtering Service (TFS) is an enhancement for higher throughput, not a Network Management enhancement, and therefore is not being reviewed by an appropriate Sponsor Ballot pool. |  | Yes | Update the scope in the TGv PAR, form a new Sponsor Ballot Pool, and restart the Sponsor Ballot. Alternatively, delete the subclause title at page 134 line 14 and all other references to Traffic Filtering Service (TFS) | Disagree | This is a reiteration of a previous comment, as indicated by the commenter. The TG reiterates it rationale for declining the comment. Some performance enhancements may indeed also provide or enable improved management of the 802.11 network. "The TG and the commenter disagree on the interpretaion of the PAR. The TG believes that the feature is in scope as it enables further management of 802.11 devices in wireless networks. Prior work in radio measurement was performed to "... provide the capability for a STA to manage and query its radio environment, and to make appropriate assessments about its health and efficiency (See P4, IEEE 802.11k-2008.). This feature extends those capabilities." | General-H
10164800023 | 30-Sep-2010 8:27:48 EDT | 354 | Worstell, Harry | hworstell@research.att.com | 973-236-6915 | Individual | 323 | User | Disapprove | AT&T | Technical | 132 | 7.4.12.12 | 47 | This comment is on a portion of the balloted proposed standard that is the subject of unresolved comments (#7405200023, #8005500023, #8439200023, #9024300023, #9300500023, #9603600023 and #9998500023) associated with a 'Do Not Approve' vote. It is therefore within the scope of this recirculation ballot. The TGv PAR scope states: "This amendment provides Wireless Network Management enhancements." There is no mention in the PAR of the amendment including enhancements for higher throughput. Sponsor Ballot pool members with experience with performance enhancements likely did not apply. Flexible Multicast Service (FMS) is an enhancement for higher throughput, not a Network Management enhancement, and therefore is not being reviewed by an appropriate Sponsor Ballot pool. |  | Yes | Update the scope in the TGv PAR, form a new Sponsor Ballot Pool, and restart the Sponsor Ballot. Alternatively, delete the paragraph at page 132 line 47 and all other references to Flexible Multicast Service (FMS) | Disagree | This is a reiteration of a previous comment, as indicated by the commenter. The TG reiterates it rationale for declining the comment. Some performance enhancements may indeed also provide or enable improved management of the 802.11 network. "The TG and the commenter disagree on the interpretaion of the PAR. The TG believes that the feature is in scope as it enables further management of 802.11 devices in wireless networks. Prior work in radio measurement was performed to "... provide the capability for a STA to manage and query its radio environment, and to make appropriate assessments about its health and efficiency (See P4, IEEE 802.11k-2008.). This feature extends those capabilities." | General-H
10164700023 | 30-Sep-2010 8:27:48 EDT | 353 | Worstell, Harry | hworstell@research.att.com | 973-236-6915 | Individual | 322 | User | Disapprove | AT&T | Technical | 132 | 7.4.12.12 | 42 | This comment is on a portion of the balloted proposed standard that is the subject of unresolved comments (#7405200023, #8005400023, #8439100023, #9024200023, #9300400023, #9603500023 and #9998400023) associated with a 'Do Not Approve' vote. It is therefore within the scope of this recirculation ballot. The TGv PAR scope states: "This amendment provides Wireless Network Management enhancements." There is no mention in the PAR of the amendment including enhancements for higher throughput. Sponsor Ballot pool members with experience with performance enhancements likely did not apply. Flexible Multicast Service (FMS) is an enhancement for higher throughput, not a Network Management enhancement, and therefore is not being reviewed by an appropriate Sponsor Ballot pool. |  | Yes | Update the scope in the TGv PAR, form a new Sponsor Ballot Pool, and restart the Sponsor Ballot. Alternatively, delete the paragraph at page 132 line 42 and all other references to Flexible Multicast Service (FMS) | Disagree | This is a reiteration of a previous comment, as indicated by the commenter. The TG reiterates it rationale for declining the comment. Some performance enhancements may indeed also provide or enable improved management of the 802.11 network. "The TG and the commenter disagree on the interpretaion of the PAR. The TG believes that the feature is in scope as it enables further management of 802.11 devices in wireless networks. Prior work in radio measurement was performed to "... provide the capability for a STA to manage and query its radio environment, and to make appropriate assessments about its health and efficiency (See P4, IEEE 802.11k-2008.). This feature extends those capabilities." | General-H
10164600023 | 30-Sep-2010 8:27:48 EDT | 352 | Worstell, Harry | hworstell@research.att.com | 973-236-6915 | Individual | 321 | User | Disapprove | AT&T | Technical | 132 | 7.4.12.12 | 39 | This comment is on a portion of the balloted proposed standard that is the subject of unresolved comments (#7405200023, #8005300023, #8439000023, #9024100023, #9300300023, #9603400023 and #9998300023) associated with a 'Do Not Approve' vote. It is therefore within the scope of this recirculation ballot. The TGv PAR scope states: "This amendment provides Wireless Network Management enhancements." There is no mention in the PAR of the amendment including enhancements for higher throughput. Sponsor Ballot pool members with experience with performance enhancements likely did not apply. Flexible Multicast Service (FMS) is an enhancement for higher throughput, not a Network Management enhancement, and therefore is not being reviewed by an appropriate Sponsor Ballot pool. |  | Yes | Update the scope in the TGv PAR, form a new Sponsor Ballot Pool, and restart the Sponsor Ballot. Alternatively, delete the paragraph at page 132 line 39 and all other references to Flexible Multicast Service (FMS) | Disagree | This is a reiteration of a previous comment, as indicated by the commenter. The TG reiterates it rationale for declining the comment. Some performance enhancements may indeed also provide or enable improved management of the 802.11 network. "The TG and the commenter disagree on the interpretaion of the PAR. The TG believes that the feature is in scope as it enables further management of 802.11 devices in wireless networks. Prior work in radio measurement was performed to "... provide the capability for a STA to manage and query its radio environment, and to make appropriate assessments about its health and efficiency (See P4, IEEE 802.11k-2008.). This feature extends those capabilities." | General-H
10164500023 | 30-Sep-2010 8:27:48 EDT | 351 | Worstell, Harry | hworstell@research.att.com | 973-236-6915 | Individual | 320 | User | Disapprove | AT&T | Technical | 132 | 7.4.12.12 | 36 | This comment is on a portion of the balloted proposed standard that is the subject of unresolved comments (#7405200023, #8005200023, #8438900023, #9024000023, #9300200023, #9603300023 and #9998200023) associated with a 'Do Not Approve' vote. It is therefore within the scope of this recirculation ballot. The TGv PAR scope states: "This amendment provides Wireless Network Management enhancements." There is no mention in the PAR of the amendment including enhancements for higher throughput. Sponsor Ballot pool members with experience with performance enhancements likely did not apply. Flexible Multicast Service (FMS) is an enhancement for higher throughput, not a Network Management enhancement, and therefore is not being reviewed by an appropriate Sponsor Ballot pool. |  | Yes | Update the scope in the TGv PAR, form a new Sponsor Ballot Pool, and restart the Sponsor Ballot. Alternatively, delete the paragraph at page 132 line 36 and all other references to Flexible Multicast Service (FMS) | Disagree | This is a reiteration of a previous comment, as indicated by the commenter. The TG reiterates it rationale for declining the comment. Some performance enhancements may indeed also provide or enable improved management of the 802.11 network. "The TG and the commenter disagree on the interpretaion of the PAR. The TG believes that the feature is in scope as it enables further management of 802.11 devices in wireless networks. Prior work in radio measurement was performed to "... provide the capability for a STA to manage and query its radio environment, and to make appropriate assessments about its health and efficiency (See P4, IEEE 802.11k-2008.). This feature extends those capabilities." | General-H
10164400023 | 30-Sep-2010 8:27:48 EDT | 350 | Worstell, Harry | hworstell@research.att.com | 973-236-6915 | Individual | 319 | User | Disapprove | AT&T | Technical | 132 | 7.4.12.12 | 28 | This comment is on a portion of the balloted proposed standard that is the subject of unresolved comments (#7405200023, #8005100023, #8438800023, #9023900023, #9300100023, #9603200023 and #9998100023) associated with a 'Do Not Approve' vote. It is therefore within the scope of this recirculation ballot. The TGv PAR scope states: "This amendment provides Wireless Network Management enhancements." There is no mention in the PAR of the amendment including enhancements for higher throughput. Sponsor Ballot pool members with experience with performance enhancements likely did not apply. Flexible Multicast Service (FMS) is an enhancement for higher throughput, not a Network Management enhancement, and therefore is not being reviewed by an appropriate Sponsor Ballot pool. |  | Yes | Update the scope in the TGv PAR, form a new Sponsor Ballot Pool, and restart the Sponsor Ballot. Alternatively, delete the figure at page 132 line 28 and all other references to Flexible Multicast Service (FMS) | Disagree | This is a reiteration of a previous comment, as indicated by the commenter. The TG reiterates it rationale for declining the comment. Some performance enhancements may indeed also provide or enable improved management of the 802.11 network. "The TG and the commenter disagree on the interpretaion of the PAR. The TG believes that the feature is in scope as it enables further management of 802.11 devices in wireless networks. Prior work in radio measurement was performed to "... provide the capability for a STA to manage and query its radio environment, and to make appropriate assessments about its health and efficiency (See P4, IEEE 802.11k-2008.). This feature extends those capabilities." | General-H
10164300023 | 30-Sep-2010 8:27:48 EDT | 349 | Worstell, Harry | hworstell@research.att.com | 973-236-6915 | Individual | 318 | User | Disapprove | AT&T | Technical | 132 | 7.4.12.12 | 21 | This comment is on a portion of the balloted proposed standard that is the subject of unresolved comments (#7405200023, #8005000023, #8438700023, #9023800023, #9300000023, #9603100023 and #9998000023) associated with a 'Do Not Approve' vote. It is therefore within the scope of this recirculation ballot. The TGv PAR scope states: "This amendment provides Wireless Network Management enhancements." There is no mention in the PAR of the amendment including enhancements for higher throughput. Sponsor Ballot pool members with experience with performance enhancements likely did not apply. Flexible Multicast Service (FMS) is an enhancement for higher throughput, not a Network Management enhancement, and therefore is not being reviewed by an appropriate Sponsor Ballot pool. |  | Yes | Update the scope in the TGv PAR, form a new Sponsor Ballot Pool, and restart the Sponsor Ballot. Alternatively, delete the paragraph at page 132 line 21 and all other references to Flexible Multicast Service (FMS) | Disagree | This is a reiteration of a previous comment, as indicated by the commenter. The TG reiterates it rationale for declining the comment. Some performance enhancements may indeed also provide or enable improved management of the 802.11 network. "The TG and the commenter disagree on the interpretaion of the PAR. The TG believes that the feature is in scope as it enables further management of 802.11 devices in wireless networks. Prior work in radio measurement was performed to "... provide the capability for a STA to manage and query its radio environment, and to make appropriate assessments about its health and efficiency (See P4, IEEE 802.11k-2008.). This feature extends those capabilities." | General-H
10164200023 | 30-Sep-2010 8:27:48 EDT | 348 | Worstell, Harry | hworstell@research.att.com | 973-236-6915 | Individual | 317 | User | Disapprove | AT&T | Technical | 132 | 7.4.12.12 | 19 | This comment is on a portion of the balloted proposed standard that is the subject of unresolved comments (#7405200023, #8004900023, #8438600023, #9023700023, #9299900023, #9603000023 and #9997900023) associated with a 'Do Not Approve' vote. It is therefore within the scope of this recirculation ballot. The TGv PAR scope states: "This amendment provides Wireless Network Management enhancements." There is no mention in the PAR of the amendment including enhancements for higher throughput. Sponsor Ballot pool members with experience with performance enhancements likely did not apply. Flexible Multicast Service (FMS) is an enhancement for higher throughput, not a Network Management enhancement, and therefore is not being reviewed by an appropriate Sponsor Ballot pool. |  | Yes | Update the scope in the TGv PAR, form a new Sponsor Ballot Pool, and restart the Sponsor Ballot. Alternatively, delete the subclause title at page 132 line 19 and all other references to Flexible Multicast Service (FMS) | Disagree | This is a reiteration of a previous comment, as indicated by the commenter. The TG reiterates it rationale for declining the comment. Some performance enhancements may indeed also provide or enable improved management of the 802.11 network. "The TG and the commenter disagree on the interpretaion of the PAR. The TG believes that the feature is in scope as it enables further management of 802.11 devices in wireless networks. Prior work in radio measurement was performed to "... provide the capability for a STA to manage and query its radio environment, and to make appropriate assessments about its health and efficiency (See P4, IEEE 802.11k-2008.). This feature extends those capabilities." | General-H
10164100023 | 30-Sep-2010 8:27:48 EDT | 347 | Worstell, Harry | hworstell@research.att.com | 973-236-6915 | Individual | 316 | User | Disapprove | AT&T | Technical | 132 | 7.4.12.11 | 16 | This comment is on a portion of the balloted proposed standard that is the subject of unresolved comments (#7405200023, #8004800023, #8438500023, #9023600023, #9299800023, #9602900023 and #9997800023) associated with a 'Do Not Approve' vote. It is therefore within the scope of this recirculation ballot. The TGv PAR scope states: "This amendment provides Wireless Network Management enhancements." There is no mention in the PAR of the amendment including enhancements for higher throughput. Sponsor Ballot pool members with experience with performance enhancements likely did not apply. Flexible Multicast Service (FMS) is an enhancement for higher throughput, not a Network Management enhancement, and therefore is not being reviewed by an appropriate Sponsor Ballot pool. |  | Yes | Update the scope in the TGv PAR, form a new Sponsor Ballot Pool, and restart the Sponsor Ballot. Alternatively, delete the paragraph at page 132 line 16 and all other references to Flexible Multicast Service (FMS) | Disagree | This is a reiteration of a previous comment, as indicated by the commenter. The TG reiterates it rationale for declining the comment. Some performance enhancements may indeed also provide or enable improved management of the 802.11 network. "The TG and the commenter disagree on the interpretaion of the PAR. The TG believes that the feature is in scope as it enables further management of 802.11 devices in wireless networks. Prior work in radio measurement was performed to "... provide the capability for a STA to manage and query its radio environment, and to make appropriate assessments about its health and efficiency (See P4, IEEE 802.11k-2008.). This feature extends those capabilities." | General-H
10164000023 | 30-Sep-2010 8:27:48 EDT | 346 | Worstell, Harry | hworstell@research.att.com | 973-236-6915 | Individual | 315 | User | Disapprove | AT&T | Technical | 132 | 7.4.12.11 | 12 | This comment is on a portion of the balloted proposed standard that is the subject of unresolved comments (#7405200023, #8004700023, #8438400023, #9023500023, #9299700023, #9602800023 and #9997700023) associated with a 'Do Not Approve' vote. It is therefore within the scope of this recirculation ballot. The TGv PAR scope states: "This amendment provides Wireless Network Management enhancements." There is no mention in the PAR of the amendment including enhancements for higher throughput. Sponsor Ballot pool members with experience with performance enhancements likely did not apply. Flexible Multicast Service (FMS) is an enhancement for higher throughput, not a Network Management enhancement, and therefore is not being reviewed by an appropriate Sponsor Ballot pool. |  | Yes | Update the scope in the TGv PAR, form a new Sponsor Ballot Pool, and restart the Sponsor Ballot. Alternatively, delete the paragraph at page 132 line 12 and all other references to Flexible Multicast Service (FMS) | Disagree | This is a reiteration of a previous comment, as indicated by the commenter. The TG reiterates it rationale for declining the comment. Some performance enhancements may indeed also provide or enable improved management of the 802.11 network. "The TG and the commenter disagree on the interpretaion of the PAR. The TG believes that the feature is in scope as it enables further management of 802.11 devices in wireless networks. Prior work in radio measurement was performed to "... provide the capability for a STA to manage and query its radio environment, and to make appropriate assessments about its health and efficiency (See P4, IEEE 802.11k-2008.). This feature extends those capabilities." | General-H
10163900023 | 30-Sep-2010 8:27:48 EDT | 345 | Worstell, Harry | hworstell@research.att.com | 973-236-6915 | Individual | 314 | User | Disapprove | AT&T | Technical | 132 | 7.4.12.11 | 1 | This comment is on a portion of the balloted proposed standard that is the subject of unresolved comments (#7405200023, #8004600023, #8438300023, #9023400023, #9299600023, #9602700023 and #9997600023) associated with a 'Do Not Approve' vote. It is therefore within the scope of this recirculation ballot. The TGv PAR scope states: "This amendment provides Wireless Network Management enhancements." There is no mention in the PAR of the amendment including enhancements for higher throughput. Sponsor Ballot pool members with experience with performance enhancements likely did not apply. Flexible Multicast Service (FMS) is an enhancement for higher throughput, not a Network Management enhancement, and therefore is not being reviewed by an appropriate Sponsor Ballot pool. |  | Yes | Update the scope in the TGv PAR, form a new Sponsor Ballot Pool, and restart the Sponsor Ballot. Alternatively, delete the figure at page 132 line 1 and all other references to Flexible Multicast Service (FMS) | Disagree | This is a reiteration of a previous comment, as indicated by the commenter. The TG reiterates it rationale for declining the comment. Some performance enhancements may indeed also provide or enable improved management of the 802.11 network. "The TG and the commenter disagree on the interpretaion of the PAR. The TG believes that the feature is in scope as it enables further management of 802.11 devices in wireless networks. Prior work in radio measurement was performed to "... provide the capability for a STA to manage and query its radio environment, and to make appropriate assessments about its health and efficiency (See P4, IEEE 802.11k-2008.). This feature extends those capabilities." | General-H
10163800023 | 30-Sep-2010 8:27:48 EDT | 344 | Worstell, Harry | hworstell@research.att.com | 973-236-6915 | Individual | 313 | User | Disapprove | AT&T | Technical | 131 | 7.4.12.11 | 65 | This comment is on a portion of the balloted proposed standard that is the subject of unresolved comments (#7405200023, #8004500023, #8439600023, #9023300023, #9299500023, #9602600023 and #9997500023) associated with a 'Do Not Approve' vote. It is therefore within the scope of this recirculation ballot. The TGv PAR scope states: "This amendment provides Wireless Network Management enhancements." There is no mention in the PAR of the amendment including enhancements for higher throughput. Sponsor Ballot pool members with experience with performance enhancements likely did not apply. Flexible Multicast Service (FMS) is an enhancement for higher throughput, not a Network Management enhancement, and therefore is not being reviewed by an appropriate Sponsor Ballot pool. |  | Yes | Update the scope in the TGv PAR, form a new Sponsor Ballot Pool, and restart the Sponsor Ballot. Alternatively, delete the paragraph at page 131 line 65 and all other references to Flexible Multicast Service (FMS) | Disagree | This is a reiteration of a previous comment, as indicated by the commenter. The TG reiterates it rationale for declining the comment. Some performance enhancements may indeed also provide or enable improved management of the 802.11 network. "The TG and the commenter disagree on the interpretaion of the PAR. The TG believes that the feature is in scope as it enables further management of 802.11 devices in wireless networks. Prior work in radio measurement was performed to "... provide the capability for a STA to manage and query its radio environment, and to make appropriate assessments about its health and efficiency (See P4, IEEE 802.11k-2008.). This feature extends those capabilities." | General-H
10163700023 | 30-Sep-2010 8:27:48 EDT | 343 | Worstell, Harry | hworstell@research.att.com | 973-236-6915 | Individual | 312 | User | Disapprove | AT&T | Technical | 131 | 7.4.12.11 | 62 | This comment is on a portion of the balloted proposed standard that is the subject of unresolved comments (#7405200023, #8004400023, #8439500023, #9023200023, #9299400023, #9602500023 and #9997400023) associated with a 'Do Not Approve' vote. It is therefore within the scope of this recirculation ballot. The TGv PAR scope states: "This amendment provides Wireless Network Management enhancements." There is no mention in the PAR of the amendment including enhancements for higher throughput. Sponsor Ballot pool members with experience with performance enhancements likely did not apply. Flexible Multicast Service (FMS) is an enhancement for higher throughput, not a Network Management enhancement, and therefore is not being reviewed by an appropriate Sponsor Ballot pool. |  | Yes | Update the scope in the TGv PAR, form a new Sponsor Ballot Pool, and restart the Sponsor Ballot. Alternatively, delete the paragraph at page 131 line 62 and all other references to Flexible Multicast Service (FMS) | Disagree | This is a reiteration of a previous comment, as indicated by the commenter. The TG reiterates it rationale for declining the comment. Some performance enhancements may indeed also provide or enable improved management of the 802.11 network. "The TG and the commenter disagree on the interpretaion of the PAR. The TG believes that the feature is in scope as it enables further management of 802.11 devices in wireless networks. Prior work in radio measurement was performed to "... provide the capability for a STA to manage and query its radio environment, and to make appropriate assessments about its health and efficiency (See P4, IEEE 802.11k-2008.). This feature extends those capabilities." | General-H
10163600023 | 30-Sep-2010 8:27:48 EDT | 342 | Worstell, Harry | hworstell@research.att.com | 973-236-6915 | Individual | 311 | User | Disapprove | AT&T | Technical | 131 | 7.4.12.11 | 56 | This comment is on a portion of the balloted proposed standard that is the subject of unresolved comments (#7405200023, #8004300023, #8439400023, #9023100023, #9299300023, #9602400023 and #9997300023) associated with a 'Do Not Approve' vote. It is therefore within the scope of this recirculation ballot. The TGv PAR scope states: "This amendment provides Wireless Network Management enhancements." There is no mention in the PAR of the amendment including enhancements for higher throughput. Sponsor Ballot pool members with experience with performance enhancements likely did not apply. Flexible Multicast Service (FMS) is an enhancement for higher throughput, not a Network Management enhancement, and therefore is not being reviewed by an appropriate Sponsor Ballot pool. |  | Yes | Update the scope in the TGv PAR, form a new Sponsor Ballot Pool, and restart the Sponsor Ballot. Alternatively, delete the paragraph at page 131 line 56 and all other references to Flexible Multicast Service (FMS) | Disagree | This is a reiteration of a previous comment, as indicated by the commenter. The TG reiterates it rationale for declining the comment. Some performance enhancements may indeed also provide or enable improved management of the 802.11 network. "The TG and the commenter disagree on the interpretaion of the PAR. The TG believes that the feature is in scope as it enables further management of 802.11 devices in wireless networks. Prior work in radio measurement was performed to "... provide the capability for a STA to manage and query its radio environment, and to make appropriate assessments about its health and efficiency (See P4, IEEE 802.11k-2008.). This feature extends those capabilities." | General-H
10163500023 | 30-Sep-2010 8:27:48 EDT | 341 | Worstell, Harry | hworstell@research.att.com | 973-236-6915 | Individual | 310 | User | Disapprove | AT&T | Technical | 131 | 7.4.12.11 | 53 | This comment is on a portion of the balloted proposed standard that is the subject of unresolved comments (#7405200023, #8004200023, #8439300023, #9023000023, #9299200023, #9602300023 and #9997200023) associated with a 'Do Not Approve' vote. It is therefore within the scope of this recirculation ballot. The TGv PAR scope states: "This amendment provides Wireless Network Management enhancements." There is no mention in the PAR of the amendment including enhancements for higher throughput. Sponsor Ballot pool members with experience with performance enhancements likely did not apply. Flexible Multicast Service (FMS) is an enhancement for higher throughput, not a Network Management enhancement, and therefore is not being reviewed by an appropriate Sponsor Ballot pool. |  | Yes | Update the scope in the TGv PAR, form a new Sponsor Ballot Pool, and restart the Sponsor Ballot. Alternatively, delete the subclause title at page 131 line 53 and all other references to Flexible Multicast Service (FMS) | Disagree | This is a reiteration of a previous comment, as indicated by the commenter. The TG reiterates it rationale for declining the comment. Some performance enhancements may indeed also provide or enable improved management of the 802.11 network. "The TG and the commenter disagree on the interpretaion of the PAR. The TG believes that the feature is in scope as it enables further management of 802.11 devices in wireless networks. Prior work in radio measurement was performed to "... provide the capability for a STA to manage and query its radio environment, and to make appropriate assessments about its health and efficiency (See P4, IEEE 802.11k-2008.). This feature extends those capabilities." | General-H
10163400023 | 30-Sep-2010 8:27:48 EDT | 340 | Worstell, Harry | hworstell@research.att.com | 973-236-6915 | Individual | 309 | User | Disapprove | AT&T | Technical | 122 | 7.4.12.1 | 50 | This comment is on a portion of the balloted proposed standard that is the subject of unresolved comments (#7405200023, #8004100023, #8438200023, #9022900023, #9299100023, #9602200023 and #9997100023) associated with a 'Do Not Approve' vote. It is therefore within the scope of this recirculation ballot. The TGv PAR scope states: "This amendment provides Wireless Network Management enhancements." There is no mention in the PAR of the amendment including enhancements for higher throughput. Sponsor Ballot pool members with experience with performance enhancements likely did not apply. Directed Multicast Service (DMS) is an enhancement for higher throughput, not a Network Management enhancement, and therefore is not being reviewed by an appropriate Sponsor Ballot pool. |  | Yes | Update the scope in the TGv PAR, form a new Sponsor Ballot Pool, and restart the Sponsor Ballot. Alternatively, delete the table entry at page 122 line 50 and all other references to Directed Multicast Service (DMS) | Disagree | This is a reiteration of a previous comment, as indicated by the commenter. The TG reiterates it rationale for declining the comment. Some performance enhancements may indeed also provide or enable improved management of the 802.11 network. "The TG and the commenter disagree on the interpretaion of the PAR. The TG believes that the feature is in scope as it enables further management of 802.11 devices in wireless networks. Prior work in radio measurement was performed to "... provide the capability for a STA to manage and query its radio environment, and to make appropriate assessments about its health and efficiency (See P4, IEEE 802.11k-2008.). This feature extends those capabilities." | General-H
10163300023 | 30-Sep-2010 8:27:48 EDT | 339 | Worstell, Harry | hworstell@research.att.com | 973-236-6915 | Individual | 308 | User | Disapprove | AT&T | Technical | 122 | 7.4.12.1 | 48 | This comment is on a portion of the balloted proposed standard that is the subject of unresolved comments (#7405200023, #8004000023, #8438100023, #9022800023, #9299000023, #9602100023 and #9997000023) associated with a 'Do Not Approve' vote. It is therefore within the scope of this recirculation ballot. The TGv PAR scope states: "This amendment provides Wireless Network Management enhancements." There is no mention in the PAR of the amendment including enhancements for higher throughput. Sponsor Ballot pool members with experience with performance enhancements likely did not apply. Directed Multicast Service (DMS) is an enhancement for higher throughput, not a Network Management enhancement, and therefore is not being reviewed by an appropriate Sponsor Ballot pool. |  | Yes | Update the scope in the TGv PAR, form a new Sponsor Ballot Pool, and restart the Sponsor Ballot. Alternatively, delete the table entry at page 122 line 48 and all other references to Directed Multicast Service (DMS) | Disagree | This is a reiteration of a previous comment, as indicated by the commenter. The TG reiterates it rationale for declining the comment. Some performance enhancements may indeed also provide or enable improved management of the 802.11 network. "The TG and the commenter disagree on the interpretaion of the PAR. The TG believes that the feature is in scope as it enables further management of 802.11 devices in wireless networks. Prior work in radio measurement was performed to "... provide the capability for a STA to manage and query its radio environment, and to make appropriate assessments about its health and efficiency (See P4, IEEE 802.11k-2008.). This feature extends those capabilities." | General-H
10163200023 | 30-Sep-2010 8:27:48 EDT | 338 | Worstell, Harry | hworstell@research.att.com | 973-236-6915 | Individual | 307 | User | Disapprove | AT&T | Technical | 122 | 7.4.12.1 | 40 | This comment is on a portion of the balloted proposed standard that is the subject of unresolved comments (#7405500023, #8003900023, #8438000023, #9022700023, #9298900023, #9602000023 and #9996900023) associated with a 'Do Not Approve' vote. It is therefore within the scope of this recirculation ballot. The TGv PAR scope states: "This amendment provides Wireless Network Management enhancements." There is no mention in the PAR of the amendment including enhancements for higher throughput. Sponsor Ballot pool members with experience with performance enhancements likely did not apply. TIM Broadcast is an enhancement for higher throughput, not a Network Management enhancement, and therefore is not being reviewed by an appropriate Sponsor Ballot pool. |  | Yes | Update the scope in the TGv PAR, form a new Sponsor Ballot Pool, and restart the Sponsor Ballot. Alternatively, delete the table entry at page 122 line 40 and all other references to TIM Broadcast | Disagree | This is a reiteration of a previous comment, as indicated by the commenter. The TG reiterates it rationale for declining the comment. Some performance enhancements may indeed also provide or enable improved management of the 802.11 network. "The TG and the commenter disagree on the interpretaion of the PAR. The TG believes that the feature is in scope as it enables further management of 802.11 devices in wireless networks. Prior work in radio measurement was performed to "... provide the capability for a STA to manage and query its radio environment, and to make appropriate assessments about its health and efficiency (See P4, IEEE 802.11k-2008.). This feature extends those capabilities." | General-H
10163100023 | 30-Sep-2010 8:27:48 EDT | 337 | Worstell, Harry | hworstell@research.att.com | 973-236-6915 | Individual | 306 | User | Disapprove | AT&T | Technical | 122 | 7.4.12.1 | 38 | This comment is on a portion of the balloted proposed standard that is the subject of unresolved comments (#7405500023, #8003800023, #8437900023, #9022600023, #9298800023, #9601900023 and #9996800023) associated with a 'Do Not Approve' vote. It is therefore within the scope of this recirculation ballot. The TGv PAR scope states: "This amendment provides Wireless Network Management enhancements." There is no mention in the PAR of the amendment including enhancements for higher throughput. Sponsor Ballot pool members with experience with performance enhancements likely did not apply. TIM Broadcast is an enhancement for higher throughput, not a Network Management enhancement, and therefore is not being reviewed by an appropriate Sponsor Ballot pool. |  | Yes | Update the scope in the TGv PAR, form a new Sponsor Ballot Pool, and restart the Sponsor Ballot. Alternatively, delete the table entry at page 122 line 38 and all other references to TIM Broadcast | Disagree | This is a reiteration of a previous comment, as indicated by the commenter. The TG reiterates it rationale for declining the comment. Some performance enhancements may indeed also provide or enable improved management of the 802.11 network. "The TG and the commenter disagree on the interpretaion of the PAR. The TG believes that the feature is in scope as it enables further management of 802.11 devices in wireless networks. Prior work in radio measurement was performed to "... provide the capability for a STA to manage and query its radio environment, and to make appropriate assessments about its health and efficiency (See P4, IEEE 802.11k-2008.). This feature extends those capabilities." | General-H
10163000023 | 30-Sep-2010 8:27:48 EDT | 336 | Worstell, Harry | hworstell@research.att.com | 973-236-6915 | Individual | 305 | User | Disapprove | AT&T | Technical | 122 | 7.4.12.1 | 35 | This comment is on a portion of the balloted proposed standard that is the subject of unresolved comments (#7405700023, #8003700023, #8437800023, #9022500023, #9298700023, #9601800023 and #9996700023) associated with a 'Do Not Approve' vote. It is therefore within the scope of this recirculation ballot. The TGv PAR scope states: "This amendment provides Wireless Network Management enhancements." There is no mention in the PAR of the amendment including enhancements for higher throughput. Sponsor Ballot pool members with experience with performance enhancements likely did not apply. WNM-Sleep Mode is an enhancement for higher throughput, not a Network Management enhancement, and therefore is not being reviewed by an appropriate Sponsor Ballot pool. |  | Yes | Update the scope in the TGv PAR, form a new Sponsor Ballot Pool, and restart the Sponsor Ballot. Alternatively, delete the table entry at page 122 line 35 and all other references to WNM-Sleep Mode | Disagree | This is a reiteration of a previous comment, as indicated by the commenter. The TG reiterates it rationale for declining the comment. Some performance enhancements may indeed also provide or enable improved management of the 802.11 network. "The TG and the commenter disagree on the interpretaion of the PAR. The TG believes that the feature is in scope as it enables further management of 802.11 devices in wireless networks. Prior work in radio measurement was performed to "... provide the capability for a STA to manage and query its radio environment, and to make appropriate assessments about its health and efficiency (See P4, IEEE 802.11k-2008.). This feature extends those capabilities." | General-H
10162900023 | 30-Sep-2010 8:27:48 EDT | 335 | Worstell, Harry | hworstell@research.att.com | 973-236-6915 | Individual | 304 | User | Disapprove | AT&T | Technical | 122 | 7.4.12.1 | 33 | This comment is on a portion of the balloted proposed standard that is the subject of unresolved comments (#7405700023, #8003600023, #8437700023, #9022400023, #9298600023, #9601700023 and #9996600023) associated with a 'Do Not Approve' vote. It is therefore within the scope of this recirculation ballot. The TGv PAR scope states: "This amendment provides Wireless Network Management enhancements." There is no mention in the PAR of the amendment including enhancements for higher throughput. Sponsor Ballot pool members with experience with performance enhancements likely did not apply. WNM-Sleep Mode is an enhancement for higher throughput, not a Network Management enhancement, and therefore is not being reviewed by an appropriate Sponsor Ballot pool. |  | Yes | Update the scope in the TGv PAR, form a new Sponsor Ballot Pool, and restart the Sponsor Ballot. Alternatively, delete the table entry at page 122 line 33 and all other references to WNM-Sleep Mode | Disagree | This is a reiteration of a previous comment, as indicated by the commenter. The TG reiterates it rationale for declining the comment. Some performance enhancements may indeed also provide or enable improved management of the 802.11 network. "The TG and the commenter disagree on the interpretaion of the PAR. The TG believes that the feature is in scope as it enables further management of 802.11 devices in wireless networks. Prior work in radio measurement was performed to "... provide the capability for a STA to manage and query its radio environment, and to make appropriate assessments about its health and efficiency (See P4, IEEE 802.11k-2008.). This feature extends those capabilities." | General-H
10162800023 | 30-Sep-2010 8:27:48 EDT | 334 | Worstell, Harry | hworstell@research.att.com | 973-236-6915 | Individual | 303 | User | Disapprove | AT&T | Technical | 122 | 7.4.12.1 | 31 | This comment is on a portion of the balloted proposed standard that is the subject of unresolved comments (#7405600023, #8003500023, #8437600023, #9022300023, #9298500023, #9601600023 and #9996500023) associated with a 'Do Not Approve' vote. It is therefore within the scope of this recirculation ballot. The TGv PAR scope states: "This amendment provides Wireless Network Management enhancements." There is no mention in the PAR of the amendment including enhancements for higher throughput. Sponsor Ballot pool members with experience with performance enhancements likely did not apply. Traffic Filtering Service (TFS) is an enhancement for higher throughput, not a Network Management enhancement, and therefore is not being reviewed by an appropriate Sponsor Ballot pool. |  | Yes | Update the scope in the TGv PAR, form a new Sponsor Ballot Pool, and restart the Sponsor Ballot. Alternatively, delete the table entry at page 122 line 31 and all other references to Traffic Filtering Service (TFS) | Disagree | This is a reiteration of a previous comment, as indicated by the commenter. The TG reiterates it rationale for declining the comment. Some performance enhancements may indeed also provide or enable improved management of the 802.11 network. "The TG and the commenter disagree on the interpretaion of the PAR. The TG believes that the feature is in scope as it enables further management of 802.11 devices in wireless networks. Prior work in radio measurement was performed to "... provide the capability for a STA to manage and query its radio environment, and to make appropriate assessments about its health and efficiency (See P4, IEEE 802.11k-2008.). This feature extends those capabilities." | General-H
10162700023 | 30-Sep-2010 8:27:48 EDT | 333 | Worstell, Harry | hworstell@research.att.com | 973-236-6915 | Individual | 302 | User | Disapprove | AT&T | Technical | 122 | 7.4.12.1 | 29 | This comment is on a portion of the balloted proposed standard that is the subject of unresolved comments (#7405600023, #8003400023, #8437500023, #9022200023, #9298400023, #9601500023 and #9996400023) associated with a 'Do Not Approve' vote. It is therefore within the scope of this recirculation ballot. The TGv PAR scope states: "This amendment provides Wireless Network Management enhancements." There is no mention in the PAR of the amendment including enhancements for higher throughput. Sponsor Ballot pool members with experience with performance enhancements likely did not apply. Traffic Filtering Service (TFS) is an enhancement for higher throughput, not a Network Management enhancement, and therefore is not being reviewed by an appropriate Sponsor Ballot pool. |  | Yes | Update the scope in the TGv PAR, form a new Sponsor Ballot Pool, and restart the Sponsor Ballot. Alternatively, delete the table entry at page 122 line 29 and all other references to Traffic Filtering Service (TFS) | Disagree | This is a reiteration of a previous comment, as indicated by the commenter. The TG reiterates it rationale for declining the comment. Some performance enhancements may indeed also provide or enable improved management of the 802.11 network. "The TG and the commenter disagree on the interpretaion of the PAR. The TG believes that the feature is in scope as it enables further management of 802.11 devices in wireless networks. Prior work in radio measurement was performed to "... provide the capability for a STA to manage and query its radio environment, and to make appropriate assessments about its health and efficiency (See P4, IEEE 802.11k-2008.). This feature extends those capabilities." | General-H
10162600023 | 30-Sep-2010 8:27:48 EDT | 332 | Worstell, Harry | hworstell@research.att.com | 973-236-6915 | Individual | 301 | User | Disapprove | AT&T | Technical | 122 | 7.4.12.1 | 27 | This comment is on a portion of the balloted proposed standard that is the subject of unresolved comments (#7405600023, #8003300023, #8437400023, #9022100023, #9298300023, #9601400023 and #9996300023) associated with a 'Do Not Approve' vote. It is therefore within the scope of this recirculation ballot. The TGv PAR scope states: "This amendment provides Wireless Network Management enhancements." There is no mention in the PAR of the amendment including enhancements for higher throughput. Sponsor Ballot pool members with experience with performance enhancements likely did not apply. Traffic Filtering Service (TFS) is an enhancement for higher throughput, not a Network Management enhancement, and therefore is not being reviewed by an appropriate Sponsor Ballot pool. |  | Yes | Update the scope in the TGv PAR, form a new Sponsor Ballot Pool, and restart the Sponsor Ballot. Alternatively, delete the table entry at page 122 line 27 and all other references to Traffic Filtering Service (TFS) | Disagree | This is a reiteration of a previous comment, as indicated by the commenter. The TG reiterates it rationale for declining the comment. Some performance enhancements may indeed also provide or enable improved management of the 802.11 network. "The TG and the commenter disagree on the interpretaion of the PAR. The TG believes that the feature is in scope as it enables further management of 802.11 devices in wireless networks. Prior work in radio measurement was performed to "... provide the capability for a STA to manage and query its radio environment, and to make appropriate assessments about its health and efficiency (See P4, IEEE 802.11k-2008.). This feature extends those capabilities." | General-H
10162500023 | 30-Sep-2010 8:27:48 EDT | 331 | Worstell, Harry | hworstell@research.att.com | 973-236-6915 | Individual | 300 | User | Disapprove | AT&T | Technical | 122 | 7.4.12.1 | 20 | This comment is on a portion of the balloted proposed standard that is the subject of unresolved comments (#7405200023, #8003200023, #8437300023, #9022000023, #9298200023, #9601300023 and #9996200023) associated with a 'Do Not Approve' vote. It is therefore within the scope of this recirculation ballot. The TGv PAR scope states: "This amendment provides Wireless Network Management enhancements." There is no mention in the PAR of the amendment including enhancements for higher throughput. Sponsor Ballot pool members with experience with performance enhancements likely did not apply. Flexible Multicast Service (FMS) is an enhancement for higher throughput, not a Network Management enhancement, and therefore is not being reviewed by an appropriate Sponsor Ballot pool. |  | Yes | Update the scope in the TGv PAR, form a new Sponsor Ballot Pool, and restart the Sponsor Ballot. Alternatively, delete the table entry at page 122 line 20 and all other references to Flexible Multicast Service (FMS) | Disagree | This is a reiteration of a previous comment, as indicated by the commenter. The TG reiterates it rationale for declining the comment. Some performance enhancements may indeed also provide or enable improved management of the 802.11 network. "The TG and the commenter disagree on the interpretaion of the PAR. The TG believes that the feature is in scope as it enables further management of 802.11 devices in wireless networks. Prior work in radio measurement was performed to "... provide the capability for a STA to manage and query its radio environment, and to make appropriate assessments about its health and efficiency (See P4, IEEE 802.11k-2008.). This feature extends those capabilities." | General-H
10162400023 | 30-Sep-2010 8:27:48 EDT | 330 | Worstell, Harry | hworstell@research.att.com | 973-236-6915 | Individual | 299 | User | Disapprove | AT&T | Technical | 122 | 7.4.12.1 | 18 | This comment is on a portion of the balloted proposed standard that is the subject of unresolved comments (#7405200023, #8003100023, #8437200023, #9021900023, #9298100023, #9601200023 and #9996100023) associated with a 'Do Not Approve' vote. It is therefore within the scope of this recirculation ballot. The TGv PAR scope states: "This amendment provides Wireless Network Management enhancements." There is no mention in the PAR of the amendment including enhancements for higher throughput. Sponsor Ballot pool members with experience with performance enhancements likely did not apply. Flexible Multicast Service (FMS) is an enhancement for higher throughput, not a Network Management enhancement, and therefore is not being reviewed by an appropriate Sponsor Ballot pool. |  | Yes | Update the scope in the TGv PAR, form a new Sponsor Ballot Pool, and restart the Sponsor Ballot. Alternatively, delete the table entry at page 122 line 18 and all other references to Flexible Multicast Service (FMS) | Disagree | This is a reiteration of a previous comment, as indicated by the commenter. The TG reiterates it rationale for declining the comment. Some performance enhancements may indeed also provide or enable improved management of the 802.11 network. "The TG and the commenter disagree on the interpretaion of the PAR. The TG believes that the feature is in scope as it enables further management of 802.11 devices in wireless networks. Prior work in radio measurement was performed to "... provide the capability for a STA to manage and query its radio environment, and to make appropriate assessments about its health and efficiency (See P4, IEEE 802.11k-2008.). This feature extends those capabilities." | General-H
10162300023 | 30-Sep-2010 8:27:48 EDT | 329 | Worstell, Harry | hworstell@research.att.com | 973-236-6915 | Individual | 298 | User | Disapprove | AT&T | Technical | 116 | 7.3.2.89 | 28 | This comment is on a portion of the balloted proposed standard that is the subject of unresolved comments (#7405200023, #8003000023, #8437100023, #9021800023, #9298000023, #9601100023 and #9996000023) associated with a 'Do Not Approve' vote. It is therefore within the scope of this recirculation ballot. The TGv PAR scope states: "This amendment provides Wireless Network Management enhancements." There is no mention in the PAR of the amendment including enhancements for higher throughput. Sponsor Ballot pool members with experience with performance enhancements likely did not apply. Directed Multicast Service (DMS) is an enhancement for higher throughput, not a Network Management enhancement, and therefore is not being reviewed by an appropriate Sponsor Ballot pool. |  | Yes | Update the scope in the TGv PAR, form a new Sponsor Ballot Pool, and restart the Sponsor Ballot. Alternatively, delete the paragraph at page 116 line 28 and all other references to Directed Multicast Service (DMS) | Disagree | This is a reiteration of a previous comment, as indicated by the commenter. The TG reiterates it rationale for declining the comment. Some performance enhancements may indeed also provide or enable improved management of the 802.11 network. "The TG and the commenter disagree on the interpretaion of the PAR. The TG believes that the feature is in scope as it enables further management of 802.11 devices in wireless networks. Prior work in radio measurement was performed to "... provide the capability for a STA to manage and query its radio environment, and to make appropriate assessments about its health and efficiency (See P4, IEEE 802.11k-2008.). This feature extends those capabilities." | General-H
10162200023 | 30-Sep-2010 8:27:48 EDT | 328 | Worstell, Harry | hworstell@research.att.com | 973-236-6915 | Individual | 297 | User | Disapprove | AT&T | Technical | 116 | 7.3.2.89 | 14 | This comment is on a portion of the balloted proposed standard that is the subject of unresolved comments (#7405200023, #8002900023, #8437000023, #9021700023, #9297900023, #9601000023 and #9995900023) associated with a 'Do Not Approve' vote. It is therefore within the scope of this recirculation ballot. The TGv PAR scope states: "This amendment provides Wireless Network Management enhancements." There is no mention in the PAR of the amendment including enhancements for higher throughput. Sponsor Ballot pool members with experience with performance enhancements likely did not apply. Directed Multicast Service (DMS) is an enhancement for higher throughput, not a Network Management enhancement, and therefore is not being reviewed by an appropriate Sponsor Ballot pool. |  | Yes | Update the scope in the TGv PAR, form a new Sponsor Ballot Pool, and restart the Sponsor Ballot. Alternatively, delete the table at page 116 line 14 and all other references to Directed Multicast Service (DMS) | Disagree | This is a reiteration of a previous comment, as indicated by the commenter. The TG reiterates it rationale for declining the comment. Some performance enhancements may indeed also provide or enable improved management of the 802.11 network. "The TG and the commenter disagree on the interpretaion of the PAR. The TG believes that the feature is in scope as it enables further management of 802.11 devices in wireless networks. Prior work in radio measurement was performed to "... provide the capability for a STA to manage and query its radio environment, and to make appropriate assessments about its health and efficiency (See P4, IEEE 802.11k-2008.). This feature extends those capabilities." | General-H
10162100023 | 30-Sep-2010 8:27:48 EDT | 327 | Worstell, Harry | hworstell@research.att.com | 973-236-6915 | Individual | 296 | User | Disapprove | AT&T | Technical | 116 | 7.3.2.89 | 6 | This comment is on a portion of the balloted proposed standard that is the subject of unresolved comments (#7405200023, #8002800023, #8436900023, #9021600023, #9297800023, #9600900023 and #9995800023) associated with a 'Do Not Approve' vote. It is therefore within the scope of this recirculation ballot. The TGv PAR scope states: "This amendment provides Wireless Network Management enhancements." There is no mention in the PAR of the amendment including enhancements for higher throughput. Sponsor Ballot pool members with experience with performance enhancements likely did not apply. Directed Multicast Service (DMS) is an enhancement for higher throughput, not a Network Management enhancement, and therefore is not being reviewed by an appropriate Sponsor Ballot pool. |  | Yes | Update the scope in the TGv PAR, form a new Sponsor Ballot Pool, and restart the Sponsor Ballot. Alternatively, delete the paragraph at page 116 line 6 and all other references to Directed Multicast Service (DMS) | Disagree | This is a reiteration of a previous comment, as indicated by the commenter. The TG reiterates it rationale for declining the comment. Some performance enhancements may indeed also provide or enable improved management of the 802.11 network. "The TG and the commenter disagree on the interpretaion of the PAR. The TG believes that the feature is in scope as it enables further management of 802.11 devices in wireless networks. Prior work in radio measurement was performed to "... provide the capability for a STA to manage and query its radio environment, and to make appropriate assessments about its health and efficiency (See P4, IEEE 802.11k-2008.). This feature extends those capabilities." | General-H
10162000023 | 30-Sep-2010 8:27:48 EDT | 326 | Worstell, Harry | hworstell@research.att.com | 973-236-6915 | Individual | 295 | User | Disapprove | AT&T | Technical | 116 | 7.3.2.89 | 1 | This comment is on a portion of the balloted proposed standard that is the subject of unresolved comments (#7405200023, #8002800023, #8436800023, #9021500023, #9297700023, #9600800023 and #9995700023) associated with a 'Do Not Approve' vote. It is therefore within the scope of this recirculation ballot. The TGv PAR scope states: "This amendment provides Wireless Network Management enhancements." There is no mention in the PAR of the amendment including enhancements for higher throughput. Sponsor Ballot pool members with experience with performance enhancements likely did not apply. Directed Multicast Service (DMS) is an enhancement for higher throughput, not a Network Management enhancement, and therefore is not being reviewed by an appropriate Sponsor Ballot pool. |  | Yes | Update the scope in the TGv PAR, form a new Sponsor Ballot Pool, and restart the Sponsor Ballot. Alternatively, delete the paragraph at page 116 line 1 and all other references to Directed Multicast Service (DMS) | Disagree | This is a reiteration of a previous comment, as indicated by the commenter. The TG reiterates it rationale for declining the comment. Some performance enhancements may indeed also provide or enable improved management of the 802.11 network. "The TG and the commenter disagree on the interpretaion of the PAR. The TG believes that the feature is in scope as it enables further management of 802.11 devices in wireless networks. Prior work in radio measurement was performed to "... provide the capability for a STA to manage and query its radio environment, and to make appropriate assessments about its health and efficiency (See P4, IEEE 802.11k-2008.). This feature extends those capabilities." | General-H
10161900023 | 30-Sep-2010 8:27:48 EDT | 325 | Worstell, Harry | hworstell@research.att.com | 973-236-6915 | Individual | 294 | User | Disapprove | AT&T | Technical | 115 | 7.3.2.89 | 62 | This comment is on a portion of the balloted proposed standard that is the subject of unresolved comments (#7405200023, #8002700023, #8436700023, #9021400023, #9297600023, #9600700023 and #9995600023) associated with a 'Do Not Approve' vote. It is therefore within the scope of this recirculation ballot. The TGv PAR scope states: "This amendment provides Wireless Network Management enhancements." There is no mention in the PAR of the amendment including enhancements for higher throughput. Sponsor Ballot pool members with experience with performance enhancements likely did not apply. Directed Multicast Service (DMS) is an enhancement for higher throughput, not a Network Management enhancement, and therefore is not being reviewed by an appropriate Sponsor Ballot pool. |  | Yes | Update the scope in the TGv PAR, form a new Sponsor Ballot Pool, and restart the Sponsor Ballot. Alternatively, delete the paragraph at page 115 line 62 and all other references to Directed Multicast Service (DMS) | Disagree | This is a reiteration of a previous comment, as indicated by the commenter. The TG reiterates it rationale for declining the comment. Some performance enhancements may indeed also provide or enable improved management of the 802.11 network. "The TG and the commenter disagree on the interpretaion of the PAR. The TG believes that the feature is in scope as it enables further management of 802.11 devices in wireless networks. Prior work in radio measurement was performed to "... provide the capability for a STA to manage and query its radio environment, and to make appropriate assessments about its health and efficiency (See P4, IEEE 802.11k-2008.). This feature extends those capabilities." | General-H
10161800023 | 30-Sep-2010 8:27:48 EDT | 324 | Worstell, Harry | hworstell@research.att.com | 973-236-6915 | Individual | 293 | User | Disapprove | AT&T | Technical | 115 | 7.3.2.89 | 55 | This comment is on a portion of the balloted proposed standard that is the subject of unresolved comments (#7405200023, #8002600023, #8436600023, #9021300023, #9297500023, #9600600023 and #9995500023) associated with a 'Do Not Approve' vote. It is therefore within the scope of this recirculation ballot. The TGv PAR scope states: "This amendment provides Wireless Network Management enhancements." There is no mention in the PAR of the amendment including enhancements for higher throughput. Sponsor Ballot pool members with experience with performance enhancements likely did not apply. Directed Multicast Service (DMS) is an enhancement for higher throughput, not a Network Management enhancement, and therefore is not being reviewed by an appropriate Sponsor Ballot pool. |  | Yes | Update the scope in the TGv PAR, form a new Sponsor Ballot Pool, and restart the Sponsor Ballot. Alternatively, delete the paragraph at page 115 line 55 and all other references to Directed Multicast Service (DMS) | Disagree | This is a reiteration of a previous comment, as indicated by the commenter. The TG reiterates it rationale for declining the comment. Some performance enhancements may indeed also provide or enable improved management of the 802.11 network. "The TG and the commenter disagree on the interpretaion of the PAR. The TG believes that the feature is in scope as it enables further management of 802.11 devices in wireless networks. Prior work in radio measurement was performed to "... provide the capability for a STA to manage and query its radio environment, and to make appropriate assessments about its health and efficiency (See P4, IEEE 802.11k-2008.). This feature extends those capabilities." | General-H
10161700023 | 30-Sep-2010 8:27:48 EDT | 323 | Worstell, Harry | hworstell@research.att.com | 973-236-6915 | Individual | 292 | User | Disapprove | AT&T | Technical | 115 | 7.3.2.89 | 49 | This comment is on a portion of the balloted proposed standard that is the subject of unresolved comments (#7405200023, #8002500023, #8436500023, #9021200023, #9297400023, #9600500023 and #9995400023) associated with a 'Do Not Approve' vote. It is therefore within the scope of this recirculation ballot. The TGv PAR scope states: "This amendment provides Wireless Network Management enhancements." There is no mention in the PAR of the amendment including enhancements for higher throughput. Sponsor Ballot pool members with experience with performance enhancements likely did not apply. Directed Multicast Service (DMS) is an enhancement for higher throughput, not a Network Management enhancement, and therefore is not being reviewed by an appropriate Sponsor Ballot pool. |  | Yes | Update the scope in the TGv PAR, form a new Sponsor Ballot Pool, and restart the Sponsor Ballot. Alternatively, delete the paragraph at page 115 line 49 and all other references to Directed Multicast Service (DMS) | Disagree | This is a reiteration of a previous comment, as indicated by the commenter. The TG reiterates it rationale for declining the comment. Some performance enhancements may indeed also provide or enable improved management of the 802.11 network. "The TG and the commenter disagree on the interpretaion of the PAR. The TG believes that the feature is in scope as it enables further management of 802.11 devices in wireless networks. Prior work in radio measurement was performed to "... provide the capability for a STA to manage and query its radio environment, and to make appropriate assessments about its health and efficiency (See P4, IEEE 802.11k-2008.). This feature extends those capabilities." | General-H
10161600023 | 30-Sep-2010 8:27:48 EDT | 322 | Worstell, Harry | hworstell@research.att.com | 973-236-6915 | Individual | 291 | User | Disapprove | AT&T | Technical | 115 | 7.3.2.89 | 40 | This comment is on a portion of the balloted proposed standard that is the subject of unresolved comments (#7405200023, #8002300023, #8436300023, #9021100023, #9297300023, #9600400023 and #9995300023) associated with a 'Do Not Approve' vote. It is therefore within the scope of this recirculation ballot. The TGv PAR scope states: "This amendment provides Wireless Network Management enhancements." There is no mention in the PAR of the amendment including enhancements for higher throughput. Sponsor Ballot pool members with experience with performance enhancements likely did not apply. Directed Multicast Service (DMS) is an enhancement for higher throughput, not a Network Management enhancement, and therefore is not being reviewed by an appropriate Sponsor Ballot pool. |  | Yes | Update the scope in the TGv PAR, form a new Sponsor Ballot Pool, and restart the Sponsor Ballot. Alternatively, delete the paragraph at page 115 line 40 and all other references to Directed Multicast Service (DMS) | Disagree | This is a reiteration of a previous comment, as indicated by the commenter. The TG reiterates it rationale for declining the comment. Some performance enhancements may indeed also provide or enable improved management of the 802.11 network. "The TG and the commenter disagree on the interpretaion of the PAR. The TG believes that the feature is in scope as it enables further management of 802.11 devices in wireless networks. Prior work in radio measurement was performed to "... provide the capability for a STA to manage and query its radio environment, and to make appropriate assessments about its health and efficiency (See P4, IEEE 802.11k-2008.). This feature extends those capabilities." | General-H
10161500023 | 30-Sep-2010 8:27:48 EDT | 321 | Worstell, Harry | hworstell@research.att.com | 973-236-6915 | Individual | 290 | User | Disapprove | AT&T | Technical | 115 | 7.3.2.89 | 34 | This comment is on a portion of the balloted proposed standard that is the subject of unresolved comments (#7405200023, #8002400023, #8436400023, #9021000023, #9297200023, #9600300023 and #9995200023) associated with a 'Do Not Approve' vote. It is therefore within the scope of this recirculation ballot. The TGv PAR scope states: "This amendment provides Wireless Network Management enhancements." There is no mention in the PAR of the amendment including enhancements for higher throughput. Sponsor Ballot pool members with experience with performance enhancements likely did not apply. Directed Multicast Service (DMS) is an enhancement for higher throughput, not a Network Management enhancement, and therefore is not being reviewed by an appropriate Sponsor Ballot pool. |  | Yes | Update the scope in the TGv PAR, form a new Sponsor Ballot Pool, and restart the Sponsor Ballot. Alternatively, delete the paragraph at page 115 line 34 and all other references to Directed Multicast Service (DMS) | Disagree | This is a reiteration of a previous comment, as indicated by the commenter. The TG reiterates it rationale for declining the comment. Some performance enhancements may indeed also provide or enable improved management of the 802.11 network. "The TG and the commenter disagree on the interpretaion of the PAR. The TG believes that the feature is in scope as it enables further management of 802.11 devices in wireless networks. Prior work in radio measurement was performed to "... provide the capability for a STA to manage and query its radio environment, and to make appropriate assessments about its health and efficiency (See P4, IEEE 802.11k-2008.). This feature extends those capabilities." | General-H
10161400023 | 30-Sep-2010 8:27:48 EDT | 320 | Worstell, Harry | hworstell@research.att.com | 973-236-6915 | Individual | 289 | User | Disapprove | AT&T | Technical | 115 | 7.3.2.89 | 17 | This comment is on a portion of the balloted proposed standard that is the subject of unresolved comments (#7405200023, #8002200023, #8436200023, #9020900023, #9297100023, #9600200023 and #9995100023) associated with a 'Do Not Approve' vote. It is therefore within the scope of this recirculation ballot. The TGv PAR scope states: "This amendment provides Wireless Network Management enhancements." There is no mention in the PAR of the amendment including enhancements for higher throughput. Sponsor Ballot pool members with experience with performance enhancements likely did not apply. Directed Multicast Service (DMS) is an enhancement for higher throughput, not a Network Management enhancement, and therefore is not being reviewed by an appropriate Sponsor Ballot pool. |  | Yes | Update the scope in the TGv PAR, form a new Sponsor Ballot Pool, and restart the Sponsor Ballot. Alternatively, delete the table at page 115 line 17 and all other references to Directed Multicast Service (DMS) | Disagree | This is a reiteration of a previous comment, as indicated by the commenter. The TG reiterates it rationale for declining the comment. Some performance enhancements may indeed also provide or enable improved management of the 802.11 network. "The TG and the commenter disagree on the interpretaion of the PAR. The TG believes that the feature is in scope as it enables further management of 802.11 devices in wireless networks. Prior work in radio measurement was performed to "... provide the capability for a STA to manage and query its radio environment, and to make appropriate assessments about its health and efficiency (See P4, IEEE 802.11k-2008.). This feature extends those capabilities." | General-H
10161300023 | 30-Sep-2010 8:27:48 EDT | 319 | Worstell, Harry | hworstell@research.att.com | 973-236-6915 | Individual | 288 | User | Disapprove | AT&T | Technical | 115 | 7.3.2.89 | 13 | This comment is on a portion of the balloted proposed standard that is the subject of unresolved comments (#7405200023, #8002100023, #8436100023, #9020800023, #9297000023, #9600100023 and #9995000023) associated with a 'Do Not Approve' vote. It is therefore within the scope of this recirculation ballot. The TGv PAR scope states: "This amendment provides Wireless Network Management enhancements." There is no mention in the PAR of the amendment including enhancements for higher throughput. Sponsor Ballot pool members with experience with performance enhancements likely did not apply. Directed Multicast Service (DMS) is an enhancement for higher throughput, not a Network Management enhancement, and therefore is not being reviewed by an appropriate Sponsor Ballot pool. |  | Yes | Update the scope in the TGv PAR, form a new Sponsor Ballot Pool, and restart the Sponsor Ballot. Alternatively, delete the paragraph at page 115 line 13 and all other references to Directed Multicast Service (DMS) | Disagree | This is a reiteration of a previous comment, as indicated by the commenter. The TG reiterates it rationale for declining the comment. Some performance enhancements may indeed also provide or enable improved management of the 802.11 network. "The TG and the commenter disagree on the interpretaion of the PAR. The TG believes that the feature is in scope as it enables further management of 802.11 devices in wireless networks. Prior work in radio measurement was performed to "... provide the capability for a STA to manage and query its radio environment, and to make appropriate assessments about its health and efficiency (See P4, IEEE 802.11k-2008.). This feature extends those capabilities." | General-H
10161200023 | 30-Sep-2010 8:27:48 EDT | 318 | Worstell, Harry | hworstell@research.att.com | 973-236-6915 | Individual | 287 | User | Disapprove | AT&T | Technical | 115 | 7.3.2.89 | 6 | This comment is on a portion of the balloted proposed standard that is the subject of unresolved comments (#7405200023, #8002000023, #8436000023, #9020700023, #9296900023, #9600000023 and #9994900023) associated with a 'Do Not Approve' vote. It is therefore within the scope of this recirculation ballot. The TGv PAR scope states: "This amendment provides Wireless Network Management enhancements." There is no mention in the PAR of the amendment including enhancements for higher throughput. Sponsor Ballot pool members with experience with performance enhancements likely did not apply. Directed Multicast Service (DMS) is an enhancement for higher throughput, not a Network Management enhancement, and therefore is not being reviewed by an appropriate Sponsor Ballot pool. |  | Yes | Update the scope in the TGv PAR, form a new Sponsor Ballot Pool, and restart the Sponsor Ballot. Alternatively, delete the paragraph at page 115 line 6 and all other references to Directed Multicast Service (DMS) | Disagree | This is a reiteration of a previous comment, as indicated by the commenter. The TG reiterates it rationale for declining the comment. Some performance enhancements may indeed also provide or enable improved management of the 802.11 network. "The TG and the commenter disagree on the interpretaion of the PAR. The TG believes that the feature is in scope as it enables further management of 802.11 devices in wireless networks. Prior work in radio measurement was performed to "... provide the capability for a STA to manage and query its radio environment, and to make appropriate assessments about its health and efficiency (See P4, IEEE 802.11k-2008.). This feature extends those capabilities." | General-H
10161100023 | 30-Sep-2010 8:27:48 EDT | 317 | Worstell, Harry | hworstell@research.att.com | 973-236-6915 | Individual | 286 | User | Disapprove | AT&T | Technical | 115 | 7.3.2.89 | 1 | This comment is on a portion of the balloted proposed standard that is the subject of unresolved comments (#7405200023, #8001900023, #8435900023, #9020600023, #9296800023, #9599900023 and #9994800023) associated with a 'Do Not Approve' vote. It is therefore within the scope of this recirculation ballot. The TGv PAR scope states: "This amendment provides Wireless Network Management enhancements." There is no mention in the PAR of the amendment including enhancements for higher throughput. Sponsor Ballot pool members with experience with performance enhancements likely did not apply. Directed Multicast Service (DMS) is an enhancement for higher throughput, not a Network Management enhancement, and therefore is not being reviewed by an appropriate Sponsor Ballot pool. |  | Yes | Update the scope in the TGv PAR, form a new Sponsor Ballot Pool, and restart the Sponsor Ballot. Alternatively, delete the paragraph at page 115 line 1 and all other references to Directed Multicast Service (DMS) | Disagree | This is a reiteration of a previous comment, as indicated by the commenter. The TG reiterates it rationale for declining the comment. Some performance enhancements may indeed also provide or enable improved management of the 802.11 network. "The TG and the commenter disagree on the interpretaion of the PAR. The TG believes that the feature is in scope as it enables further management of 802.11 devices in wireless networks. Prior work in radio measurement was performed to "... provide the capability for a STA to manage and query its radio environment, and to make appropriate assessments about its health and efficiency (See P4, IEEE 802.11k-2008.). This feature extends those capabilities." | General-H
10161000023 | 30-Sep-2010 8:27:48 EDT | 316 | Worstell, Harry | hworstell@research.att.com | 973-236-6915 | Individual | 285 | User | Disapprove | AT&T | Technical | 114 | 7.3.2.89 | 57 | This comment is on a portion of the balloted proposed standard that is the subject of unresolved comments (#7405200023, #8001800023, #8435800023, #9020500023, #9296700023, #9599800023 and #9994700023) associated with a 'Do Not Approve' vote. It is therefore within the scope of this recirculation ballot. The TGv PAR scope states: "This amendment provides Wireless Network Management enhancements." There is no mention in the PAR of the amendment including enhancements for higher throughput. Sponsor Ballot pool members with experience with performance enhancements likely did not apply. Directed Multicast Service (DMS) is an enhancement for higher throughput, not a Network Management enhancement, and therefore is not being reviewed by an appropriate Sponsor Ballot pool. |  | Yes | Update the scope in the TGv PAR, form a new Sponsor Ballot Pool, and restart the Sponsor Ballot. Alternatively, delete the figure at page 114 line 57 and all other references to Directed Multicast Service (DMS) | Disagree | This is a reiteration of a previous comment, as indicated by the commenter. The TG reiterates it rationale for declining the comment. Some performance enhancements may indeed also provide or enable improved management of the 802.11 network. "The TG and the commenter disagree on the interpretaion of the PAR. The TG believes that the feature is in scope as it enables further management of 802.11 devices in wireless networks. Prior work in radio measurement was performed to "... provide the capability for a STA to manage and query its radio environment, and to make appropriate assessments about its health and efficiency (See P4, IEEE 802.11k-2008.). This feature extends those capabilities." | General-H
10160900023 | 30-Sep-2010 8:27:48 EDT | 315 | Worstell, Harry | hworstell@research.att.com | 973-236-6915 | Individual | 284 | User | Disapprove | AT&T | Technical | 114 | 7.3.2.89 | 51 | This comment is on a portion of the balloted proposed standard that is the subject of unresolved comments (#7405200023, #8001700023, #8435700023, #9020400023, #9296600023, #9599700023 and #9994600023) associated with a 'Do Not Approve' vote. It is therefore within the scope of this recirculation ballot. The TGv PAR scope states: "This amendment provides Wireless Network Management enhancements." There is no mention in the PAR of the amendment including enhancements for higher throughput. Sponsor Ballot pool members with experience with performance enhancements likely did not apply. Directed Multicast Service (DMS) is an enhancement for higher throughput, not a Network Management enhancement, and therefore is not being reviewed by an appropriate Sponsor Ballot pool. |  | Yes | Update the scope in the TGv PAR, form a new Sponsor Ballot Pool, and restart the Sponsor Ballot. Alternatively, delete the paragraph at page 114 line 51 and all other references to Directed Multicast Service (DMS) | Disagree | This is a reiteration of a previous comment, as indicated by the commenter. The TG reiterates it rationale for declining the comment. Some performance enhancements may indeed also provide or enable improved management of the 802.11 network. "The TG and the commenter disagree on the interpretaion of the PAR. The TG believes that the feature is in scope as it enables further management of 802.11 devices in wireless networks. Prior work in radio measurement was performed to "... provide the capability for a STA to manage and query its radio environment, and to make appropriate assessments about its health and efficiency (See P4, IEEE 802.11k-2008.). This feature extends those capabilities." | General-H
10160800023 | 30-Sep-2010 8:27:48 EDT | 314 | Worstell, Harry | hworstell@research.att.com | 973-236-6915 | Individual | 283 | User | Disapprove | AT&T | Technical | 114 | 7.3.2.89 | 48 | This comment is on a portion of the balloted proposed standard that is the subject of unresolved comments (#7405200023, #8001600023, #8435600023, #9020300023, #9296500023, #9599600023 and #9994500023) associated with a 'Do Not Approve' vote. It is therefore within the scope of this recirculation ballot. The TGv PAR scope states: "This amendment provides Wireless Network Management enhancements." There is no mention in the PAR of the amendment including enhancements for higher throughput. Sponsor Ballot pool members with experience with performance enhancements likely did not apply. Directed Multicast Service (DMS) is an enhancement for higher throughput, not a Network Management enhancement, and therefore is not being reviewed by an appropriate Sponsor Ballot pool. |  | Yes | Update the scope in the TGv PAR, form a new Sponsor Ballot Pool, and restart the Sponsor Ballot. Alternatively, delete the paragraph at page 114 line 48 and all other references to Directed Multicast Service (DMS) | Disagree | This is a reiteration of a previous comment, as indicated by the commenter. The TG reiterates it rationale for declining the comment. Some performance enhancements may indeed also provide or enable improved management of the 802.11 network. "The TG and the commenter disagree on the interpretaion of the PAR. The TG believes that the feature is in scope as it enables further management of 802.11 devices in wireless networks. Prior work in radio measurement was performed to "... provide the capability for a STA to manage and query its radio environment, and to make appropriate assessments about its health and efficiency (See P4, IEEE 802.11k-2008.). This feature extends those capabilities." | General-H
10160700023 | 30-Sep-2010 8:27:48 EDT | 313 | Worstell, Harry | hworstell@research.att.com | 973-236-6915 | Individual | 282 | User | Disapprove | AT&T | Technical | 114 | 7.3.2.89 | 45 | This comment is on a portion of the balloted proposed standard that is the subject of unresolved comments (#7405200023, #8001500023, #8435500023, #9020200023, #9296400023, #9599500023 and #9994400023) associated with a 'Do Not Approve' vote. It is therefore within the scope of this recirculation ballot. The TGv PAR scope states: "This amendment provides Wireless Network Management enhancements." There is no mention in the PAR of the amendment including enhancements for higher throughput. Sponsor Ballot pool members with experience with performance enhancements likely did not apply. Directed Multicast Service (DMS) is an enhancement for higher throughput, not a Network Management enhancement, and therefore is not being reviewed by an appropriate Sponsor Ballot pool. |  | Yes | Update the scope in the TGv PAR, form a new Sponsor Ballot Pool, and restart the Sponsor Ballot. Alternatively, delete the paragraph at page 114 line 45 and all other references to Directed Multicast Service (DMS) | Disagree | This is a reiteration of a previous comment, as indicated by the commenter. The TG reiterates it rationale for declining the comment. Some performance enhancements may indeed also provide or enable improved management of the 802.11 network. "The TG and the commenter disagree on the interpretaion of the PAR. The TG believes that the feature is in scope as it enables further management of 802.11 devices in wireless networks. Prior work in radio measurement was performed to "... provide the capability for a STA to manage and query its radio environment, and to make appropriate assessments about its health and efficiency (See P4, IEEE 802.11k-2008.). This feature extends those capabilities." | General-H
10160600023 | 30-Sep-2010 8:27:48 EDT | 312 | Worstell, Harry | hworstell@research.att.com | 973-236-6915 | Individual | 281 | User | Disapprove | AT&T | Technical | 114 | 7.3.2.89 | 35 | This comment is on a portion of the balloted proposed standard that is the subject of unresolved comments (#7405200023, #8001400023, #8435400023, #9020100023, #9296300023, #9599400023 and #9994300023) associated with a 'Do Not Approve' vote. It is therefore within the scope of this recirculation ballot. The TGv PAR scope states: "This amendment provides Wireless Network Management enhancements." There is no mention in the PAR of the amendment including enhancements for higher throughput. Sponsor Ballot pool members with experience with performance enhancements likely did not apply. Directed Multicast Service (DMS) is an enhancement for higher throughput, not a Network Management enhancement, and therefore is not being reviewed by an appropriate Sponsor Ballot pool. |  | Yes | Update the scope in the TGv PAR, form a new Sponsor Ballot Pool, and restart the Sponsor Ballot. Alternatively, delete the figure at page 114 line 35 and all other references to Directed Multicast Service (DMS) | Disagree | This is a reiteration of a previous comment, as indicated by the commenter. The TG reiterates it rationale for declining the comment. Some performance enhancements may indeed also provide or enable improved management of the 802.11 network. "The TG and the commenter disagree on the interpretaion of the PAR. The TG believes that the feature is in scope as it enables further management of 802.11 devices in wireless networks. Prior work in radio measurement was performed to "... provide the capability for a STA to manage and query its radio environment, and to make appropriate assessments about its health and efficiency (See P4, IEEE 802.11k-2008.). This feature extends those capabilities." | General-H
10160500023 | 30-Sep-2010 8:27:48 EDT | 311 | Worstell, Harry | hworstell@research.att.com | 973-236-6915 | Individual | 280 | User | Disapprove | AT&T | Technical | 114 | 7.3.2.89 | 29 | This comment is on a portion of the balloted proposed standard that is the subject of unresolved comments (#7405200023, #8001300023, #8435300023, #9020000023, #9296200023, #9599300023 and #9994200023) associated with a 'Do Not Approve' vote. It is therefore within the scope of this recirculation ballot. The TGv PAR scope states: "This amendment provides Wireless Network Management enhancements." There is no mention in the PAR of the amendment including enhancements for higher throughput. Sponsor Ballot pool members with experience with performance enhancements likely did not apply. Directed Multicast Service (DMS) is an enhancement for higher throughput, not a Network Management enhancement, and therefore is not being reviewed by an appropriate Sponsor Ballot pool. |  | Yes | Update the scope in the TGv PAR, form a new Sponsor Ballot Pool, and restart the Sponsor Ballot. Alternatively, delete the paragraph at page 114 line 29 and all other references to Directed Multicast Service (DMS) | Disagree | This is a reiteration of a previous comment, as indicated by the commenter. The TG reiterates it rationale for declining the comment. Some performance enhancements may indeed also provide or enable improved management of the 802.11 network. "The TG and the commenter disagree on the interpretaion of the PAR. The TG believes that the feature is in scope as it enables further management of 802.11 devices in wireless networks. Prior work in radio measurement was performed to "... provide the capability for a STA to manage and query its radio environment, and to make appropriate assessments about its health and efficiency (See P4, IEEE 802.11k-2008.). This feature extends those capabilities." | General-H
10160400023 | 30-Sep-2010 8:27:48 EDT | 310 | Worstell, Harry | hworstell@research.att.com | 973-236-6915 | Individual | 279 | User | Disapprove | AT&T | Technical | 114 | 7.3.2.89 | 26 | This comment is on a portion of the balloted proposed standard that is the subject of unresolved comments (#7405200023, #8001200023, #8435200023, #9019900023, #9296100023, #9599200023 and #9994100023) associated with a 'Do Not Approve' vote. It is therefore within the scope of this recirculation ballot. The TGv PAR scope states: "This amendment provides Wireless Network Management enhancements." There is no mention in the PAR of the amendment including enhancements for higher throughput. Sponsor Ballot pool members with experience with performance enhancements likely did not apply. Directed Multicast Service (DMS) is an enhancement for higher throughput, not a Network Management enhancement, and therefore is not being reviewed by an appropriate Sponsor Ballot pool. |  | Yes | Update the scope in the TGv PAR, form a new Sponsor Ballot Pool, and restart the Sponsor Ballot. Alternatively, delete the subclause title at page 114 line 26 and all other references to Directed Multicast Service (DMS) | Disagree | This is a reiteration of a previous comment, as indicated by the commenter. The TG reiterates it rationale for declining the comment. Some performance enhancements may indeed also provide or enable improved management of the 802.11 network. "The TG and the commenter disagree on the interpretaion of the PAR. The TG believes that the feature is in scope as it enables further management of 802.11 devices in wireless networks. Prior work in radio measurement was performed to "... provide the capability for a STA to manage and query its radio environment, and to make appropriate assessments about its health and efficiency (See P4, IEEE 802.11k-2008.). This feature extends those capabilities." | General-H
10160300023 | 30-Sep-2010 8:27:48 EDT | 309 | Worstell, Harry | hworstell@research.att.com | 973-236-6915 | Individual | 278 | User | Disapprove | AT&T | Technical | 114 | 7.3.2.88 | 21 | This comment is on a portion of the balloted proposed standard that is the subject of unresolved comments (#7405200023, #8001100023, #8435100023, #9019800023, #9296000023, #9599100023 and #9994000023) associated with a 'Do Not Approve' vote. It is therefore within the scope of this recirculation ballot. The TGv PAR scope states: "This amendment provides Wireless Network Management enhancements." There is no mention in the PAR of the amendment including enhancements for higher throughput. Sponsor Ballot pool members with experience with performance enhancements likely did not apply. Directed Multicast Service (DMS) is an enhancement for higher throughput, not a Network Management enhancement, and therefore is not being reviewed by an appropriate Sponsor Ballot pool. |  | Yes | Update the scope in the TGv PAR, form a new Sponsor Ballot Pool, and restart the Sponsor Ballot. Alternatively, delete the paragraph at page 114 line 21 and all other references to Directed Multicast Service (DMS) | Disagree | This is a reiteration of a previous comment, as indicated by the commenter. The TG reiterates it rationale for declining the comment. Some performance enhancements may indeed also provide or enable improved management of the 802.11 network. "The TG and the commenter disagree on the interpretaion of the PAR. The TG believes that the feature is in scope as it enables further management of 802.11 devices in wireless networks. Prior work in radio measurement was performed to "... provide the capability for a STA to manage and query its radio environment, and to make appropriate assessments about its health and efficiency (See P4, IEEE 802.11k-2008.). This feature extends those capabilities." | General-H
10160200023 | 30-Sep-2010 8:27:48 EDT | 308 | Worstell, Harry | hworstell@research.att.com | 973-236-6915 | Individual | 277 | User | Disapprove | AT&T | Technical | 114 | 7.3.2.88 | 5 | This comment is on a portion of the balloted proposed standard that is the subject of unresolved comments (#7405200023, #8001000023, #8435000023, #9019700023, #9295900023, #9599000023 and #9993900023) associated with a 'Do Not Approve' vote. It is therefore within the scope of this recirculation ballot. The TGv PAR scope states: "This amendment provides Wireless Network Management enhancements." There is no mention in the PAR of the amendment including enhancements for higher throughput. Sponsor Ballot pool members with experience with performance enhancements likely did not apply. Directed Multicast Service (DMS) is an enhancement for higher throughput, not a Network Management enhancement, and therefore is not being reviewed by an appropriate Sponsor Ballot pool. |  | Yes | Update the scope in the TGv PAR, form a new Sponsor Ballot Pool, and restart the Sponsor Ballot. Alternatively, delete the table at page 114 line 5 and all other references to Directed Multicast Service (DMS) | Disagree | This is a reiteration of a previous comment, as indicated by the commenter. The TG reiterates it rationale for declining the comment. Some performance enhancements may indeed also provide or enable improved management of the 802.11 network. "The TG and the commenter disagree on the interpretaion of the PAR. The TG believes that the feature is in scope as it enables further management of 802.11 devices in wireless networks. Prior work in radio measurement was performed to "... provide the capability for a STA to manage and query its radio environment, and to make appropriate assessments about its health and efficiency (See P4, IEEE 802.11k-2008.). This feature extends those capabilities." | General-H
10160100023 | 30-Sep-2010 8:27:48 EDT | 307 | Worstell, Harry | hworstell@research.att.com | 973-236-6915 | Individual | 276 | User | Disapprove | AT&T | Technical | 113 | 7.3.2.88 | 52 | This comment is on a portion of the balloted proposed standard that is the subject of unresolved comments (#7405200023, #8000900023, #8434900023, #9019600023, #9295800023, #9598900023 and #9993800023) associated with a 'Do Not Approve' vote. It is therefore within the scope of this recirculation ballot. The TGv PAR scope states: "This amendment provides Wireless Network Management enhancements." There is no mention in the PAR of the amendment including enhancements for higher throughput. Sponsor Ballot pool members with experience with performance enhancements likely did not apply. Directed Multicast Service (DMS) is an enhancement for higher throughput, not a Network Management enhancement, and therefore is not being reviewed by an appropriate Sponsor Ballot pool. |  | Yes | Update the scope in the TGv PAR, form a new Sponsor Ballot Pool, and restart the Sponsor Ballot. Alternatively, delete the paragraph at page 113 line 52 and all other references to Directed Multicast Service (DMS) | Disagree | This is a reiteration of a previous comment, as indicated by the commenter. The TG reiterates it rationale for declining the comment. Some performance enhancements may indeed also provide or enable improved management of the 802.11 network. "The TG and the commenter disagree on the interpretaion of the PAR. The TG believes that the feature is in scope as it enables further management of 802.11 devices in wireless networks. Prior work in radio measurement was performed to "... provide the capability for a STA to manage and query its radio environment, and to make appropriate assessments about its health and efficiency (See P4, IEEE 802.11k-2008.). This feature extends those capabilities." | General-H
10160000023 | 30-Sep-2010 8:27:48 EDT | 306 | Worstell, Harry | hworstell@research.att.com | 973-236-6915 | Individual | 275 | User | Disapprove | AT&T | Technical | 113 | 7.3.2.88 | 47 | This comment is on a portion of the balloted proposed standard that is the subject of unresolved comments (#7405200023, #8000800023, #8434800023, #9019500023, #9295700023, #9598800023 and #9993700023) associated with a 'Do Not Approve' vote. It is therefore within the scope of this recirculation ballot. The TGv PAR scope states: "This amendment provides Wireless Network Management enhancements." There is no mention in the PAR of the amendment including enhancements for higher throughput. Sponsor Ballot pool members with experience with performance enhancements likely did not apply. Directed Multicast Service (DMS) is an enhancement for higher throughput, not a Network Management enhancement, and therefore is not being reviewed by an appropriate Sponsor Ballot pool. |  | Yes | Update the scope in the TGv PAR, form a new Sponsor Ballot Pool, and restart the Sponsor Ballot. Alternatively, delete the paragraph at page 113 line 47 and all other references to Directed Multicast Service (DMS) | Disagree | This is a reiteration of a previous comment, as indicated by the commenter. The TG reiterates it rationale for declining the comment. Some performance enhancements may indeed also provide or enable improved management of the 802.11 network. "The TG and the commenter disagree on the interpretaion of the PAR. The TG believes that the feature is in scope as it enables further management of 802.11 devices in wireless networks. Prior work in radio measurement was performed to "... provide the capability for a STA to manage and query its radio environment, and to make appropriate assessments about its health and efficiency (See P4, IEEE 802.11k-2008.). This feature extends those capabilities." | General-H
10159900023 | 30-Sep-2010 8:27:48 EDT | 305 | Worstell, Harry | hworstell@research.att.com | 973-236-6915 | Individual | 274 | User | Disapprove | AT&T | Technical | 113 | 7.3.2.88 | 41 | This comment is on a portion of the balloted proposed standard that is the subject of unresolved comments (#7405200023, #8000700023, #8434700023, #9019400023, #9295600023, #9598700023 and #9993600023) associated with a 'Do Not Approve' vote. It is therefore within the scope of this recirculation ballot. The TGv PAR scope states: "This amendment provides Wireless Network Management enhancements." There is no mention in the PAR of the amendment including enhancements for higher throughput. Sponsor Ballot pool members with experience with performance enhancements likely did not apply. Directed Multicast Service (DMS) is an enhancement for higher throughput, not a Network Management enhancement, and therefore is not being reviewed by an appropriate Sponsor Ballot pool. |  | Yes | Update the scope in the TGv PAR, form a new Sponsor Ballot Pool, and restart the Sponsor Ballot. Alternatively, delete the paragraph at page 113 line 41 and all other references to Directed Multicast Service (DMS) | Disagree | This is a reiteration of a previous comment, as indicated by the commenter. The TG reiterates it rationale for declining the comment. Some performance enhancements may indeed also provide or enable improved management of the 802.11 network. "The TG and the commenter disagree on the interpretaion of the PAR. The TG believes that the feature is in scope as it enables further management of 802.11 devices in wireless networks. Prior work in radio measurement was performed to "... provide the capability for a STA to manage and query its radio environment, and to make appropriate assessments about its health and efficiency (See P4, IEEE 802.11k-2008.). This feature extends those capabilities." | General-H
10159800023 | 30-Sep-2010 8:27:48 EDT | 304 | Worstell, Harry | hworstell@research.att.com | 973-236-6915 | Individual | 273 | User | Disapprove | AT&T | Technical | 113 | 7.3.2.88 | 35 | This comment is on a portion of the balloted proposed standard that is the subject of unresolved comments (#7405200023, #8000600023, #8434600023, #9019300023, #9295500023, #9598600023 and #9993500023) associated with a 'Do Not Approve' vote. It is therefore within the scope of this recirculation ballot. The TGv PAR scope states: "This amendment provides Wireless Network Management enhancements." There is no mention in the PAR of the amendment including enhancements for higher throughput. Sponsor Ballot pool members with experience with performance enhancements likely did not apply. Directed Multicast Service (DMS) is an enhancement for higher throughput, not a Network Management enhancement, and therefore is not being reviewed by an appropriate Sponsor Ballot pool. |  | Yes | Update the scope in the TGv PAR, form a new Sponsor Ballot Pool, and restart the Sponsor Ballot. Alternatively, delete the paragraph at page 113 line 35 and all other references to Directed Multicast Service (DMS) | Disagree | This is a reiteration of a previous comment, as indicated by the commenter. The TG reiterates it rationale for declining the comment. Some performance enhancements may indeed also provide or enable improved management of the 802.11 network. "The TG and the commenter disagree on the interpretaion of the PAR. The TG believes that the feature is in scope as it enables further management of 802.11 devices in wireless networks. Prior work in radio measurement was performed to "... provide the capability for a STA to manage and query its radio environment, and to make appropriate assessments about its health and efficiency (See P4, IEEE 802.11k-2008.). This feature extends those capabilities." | General-H
10159700023 | 30-Sep-2010 8:27:48 EDT | 303 | Worstell, Harry | hworstell@research.att.com | 973-236-6915 | Individual | 272 | User | Disapprove | AT&T | Technical | 113 | 7.3.2.88 | 30 | This comment is on a portion of the balloted proposed standard that is the subject of unresolved comments (#7405200023, #8000500023, #8434500023, #9019200023, #9295400023, #9598500023 and #9993400023) associated with a 'Do Not Approve' vote. It is therefore within the scope of this recirculation ballot. The TGv PAR scope states: "This amendment provides Wireless Network Management enhancements." There is no mention in the PAR of the amendment including enhancements for higher throughput. Sponsor Ballot pool members with experience with performance enhancements likely did not apply. Directed Multicast Service (DMS) is an enhancement for higher throughput, not a Network Management enhancement, and therefore is not being reviewed by an appropriate Sponsor Ballot pool. |  | Yes | Update the scope in the TGv PAR, form a new Sponsor Ballot Pool, and restart the Sponsor Ballot. Alternatively, delete the paragraph at page 113 line 30 and all other references to Directed Multicast Service (DMS) | Disagree | This is a reiteration of a previous comment, as indicated by the commenter. The TG reiterates it rationale for declining the comment. Some performance enhancements may indeed also provide or enable improved management of the 802.11 network. "The TG and the commenter disagree on the interpretaion of the PAR. The TG believes that the feature is in scope as it enables further management of 802.11 devices in wireless networks. Prior work in radio measurement was performed to "... provide the capability for a STA to manage and query its radio environment, and to make appropriate assessments about its health and efficiency (See P4, IEEE 802.11k-2008.). This feature extends those capabilities." | General-H
10159600023 | 30-Sep-2010 8:27:48 EDT | 302 | Worstell, Harry | hworstell@research.att.com | 973-236-6915 | Individual | 271 | User | Disapprove | AT&T | Technical | 113 | 7.3.2.88 | 16 | This comment is on a portion of the balloted proposed standard that is the subject of unresolved comments (#7405200023, #8000000023, #8434400023, #9019100023, #9295300023, #9598400023 and #9993300023) associated with a 'Do Not Approve' vote. It is therefore within the scope of this recirculation ballot. The TGv PAR scope states: "This amendment provides Wireless Network Management enhancements." There is no mention in the PAR of the amendment including enhancements for higher throughput. Sponsor Ballot pool members with experience with performance enhancements likely did not apply. Directed Multicast Service (DMS) is an enhancement for higher throughput, not a Network Management enhancement, and therefore is not being reviewed by an appropriate Sponsor Ballot pool. |  | Yes | Update the scope in the TGv PAR, form a new Sponsor Ballot Pool, and restart the Sponsor Ballot. Alternatively, delete the table at page 113 line 16 and all other references to Directed Multicast Service (DMS) | Disagree | This is a reiteration of a previous comment, as indicated by the commenter. The TG reiterates it rationale for declining the comment. Some performance enhancements may indeed also provide or enable improved management of the 802.11 network. "The TG and the commenter disagree on the interpretaion of the PAR. The TG believes that the feature is in scope as it enables further management of 802.11 devices in wireless networks. Prior work in radio measurement was performed to "... provide the capability for a STA to manage and query its radio environment, and to make appropriate assessments about its health and efficiency (See P4, IEEE 802.11k-2008.). This feature extends those capabilities." | General-H
10159500023 | 30-Sep-2010 8:27:48 EDT | 301 | Worstell, Harry | hworstell@research.att.com | 973-236-6915 | Individual | 270 | User | Disapprove | AT&T | Technical | 113 | 7.3.2.88 | 1 | This comment is on a portion of the balloted proposed standard that is the subject of unresolved comments (#7405200023, #8000200023, #8434200023, #9019000023, #9295200023, #9598300023 and #9993200023) associated with a 'Do Not Approve' vote. It is therefore within the scope of this recirculation ballot. The TGv PAR scope states: "This amendment provides Wireless Network Management enhancements." There is no mention in the PAR of the amendment including enhancements for higher throughput. Sponsor Ballot pool members with experience with performance enhancements likely did not apply. Directed Multicast Service (DMS) is an enhancement for higher throughput, not a Network Management enhancement, and therefore is not being reviewed by an appropriate Sponsor Ballot pool. |  | Yes | Update the scope in the TGv PAR, form a new Sponsor Ballot Pool, and restart the Sponsor Ballot. Alternatively, delete the figure at page 113 line 1 and all other references to Directed Multicast Service (DMS) | Disagree | This is a reiteration of a previous comment, as indicated by the commenter. The TG reiterates it rationale for declining the comment. Some performance enhancements may indeed also provide or enable improved management of the 802.11 network. "The TG and the commenter disagree on the interpretaion of the PAR. The TG believes that the feature is in scope as it enables further management of 802.11 devices in wireless networks. Prior work in radio measurement was performed to "... provide the capability for a STA to manage and query its radio environment, and to make appropriate assessments about its health and efficiency (See P4, IEEE 802.11k-2008.). This feature extends those capabilities." | General-H
10159400023 | 30-Sep-2010 8:27:48 EDT | 300 | Worstell, Harry | hworstell@research.att.com | 973-236-6915 | Individual | 269 | User | Disapprove | AT&T | Technical | 112 | 7.3.2.88 | 65 | This comment is on a portion of the balloted proposed standard that is the subject of unresolved comments (#7405200023, #8000400023, #8434300023, #9018900023, #9295100023, #9598200023 and #9993100023) associated with a 'Do Not Approve' vote. It is therefore within the scope of this recirculation ballot. The TGv PAR scope states: "This amendment provides Wireless Network Management enhancements." There is no mention in the PAR of the amendment including enhancements for higher throughput. Sponsor Ballot pool members with experience with performance enhancements likely did not apply. Directed Multicast Service (DMS) is an enhancement for higher throughput, not a Network Management enhancement, and therefore is not being reviewed by an appropriate Sponsor Ballot pool. |  | Yes | Update the scope in the TGv PAR, form a new Sponsor Ballot Pool, and restart the Sponsor Ballot. Alternatively, delete the paragraph at page 112 line 65 and all other references to Directed Multicast Service (DMS) | Disagree | This is a reiteration of a previous comment, as indicated by the commenter. The TG reiterates it rationale for declining the comment. Some performance enhancements may indeed also provide or enable improved management of the 802.11 network. "The TG and the commenter disagree on the interpretaion of the PAR. The TG believes that the feature is in scope as it enables further management of 802.11 devices in wireless networks. Prior work in radio measurement was performed to "... provide the capability for a STA to manage and query its radio environment, and to make appropriate assessments about its health and efficiency (See P4, IEEE 802.11k-2008.). This feature extends those capabilities." | General-H
10159300023 | 30-Sep-2010 8:27:48 EDT | 299 | Worstell, Harry | hworstell@research.att.com | 973-236-6915 | Individual | 268 | User | Disapprove | AT&T | Technical | 112 | 7.3.2.88 | 60 | This comment is on a portion of the balloted proposed standard that is the subject of unresolved comments (#7405200023, #8000300023, #8434100023, #9018800023, #9295000023, #9598100023 and #9993000023) associated with a 'Do Not Approve' vote. It is therefore within the scope of this recirculation ballot. The TGv PAR scope states: "This amendment provides Wireless Network Management enhancements." There is no mention in the PAR of the amendment including enhancements for higher throughput. Sponsor Ballot pool members with experience with performance enhancements likely did not apply. Directed Multicast Service (DMS) is an enhancement for higher throughput, not a Network Management enhancement, and therefore is not being reviewed by an appropriate Sponsor Ballot pool. |  | Yes | Update the scope in the TGv PAR, form a new Sponsor Ballot Pool, and restart the Sponsor Ballot. Alternatively, delete the paragraph at page 112 line 60 and all other references to Directed Multicast Service (DMS) | Disagree | This is a reiteration of a previous comment, as indicated by the commenter. The TG reiterates it rationale for declining the comment. Some performance enhancements may indeed also provide or enable improved management of the 802.11 network. "The TG and the commenter disagree on the interpretaion of the PAR. The TG believes that the feature is in scope as it enables further management of 802.11 devices in wireless networks. Prior work in radio measurement was performed to "... provide the capability for a STA to manage and query its radio environment, and to make appropriate assessments about its health and efficiency (See P4, IEEE 802.11k-2008.). This feature extends those capabilities." | General-H
10159200023 | 30-Sep-2010 8:27:48 EDT | 298 | Worstell, Harry | hworstell@research.att.com | 973-236-6915 | Individual | 267 | User | Disapprove | AT&T | Technical | 112 | 7.3.2.88 | 56 | This comment is on a portion of the balloted proposed standard that is the subject of unresolved comments (#7405200023, #8000100023, #8434000023, #9018700023, #9294900023, #9598000023 and #9992900023) associated with a 'Do Not Approve' vote. It is therefore within the scope of this recirculation ballot. The TGv PAR scope states: "This amendment provides Wireless Network Management enhancements." There is no mention in the PAR of the amendment including enhancements for higher throughput. Sponsor Ballot pool members with experience with performance enhancements likely did not apply. Directed Multicast Service (DMS) is an enhancement for higher throughput, not a Network Management enhancement, and therefore is not being reviewed by an appropriate Sponsor Ballot pool. |  | Yes | Update the scope in the TGv PAR, form a new Sponsor Ballot Pool, and restart the Sponsor Ballot. Alternatively, delete the paragraph at page 112 line 56 and all other references to Directed Multicast Service (DMS) | Disagree | This is a reiteration of a previous comment, as indicated by the commenter. The TG reiterates it rationale for declining the comment. Some performance enhancements may indeed also provide or enable improved management of the 802.11 network. "The TG and the commenter disagree on the interpretaion of the PAR. The TG believes that the feature is in scope as it enables further management of 802.11 devices in wireless networks. Prior work in radio measurement was performed to "... provide the capability for a STA to manage and query its radio environment, and to make appropriate assessments about its health and efficiency (See P4, IEEE 802.11k-2008.). This feature extends those capabilities." | General-H
10159100023 | 30-Sep-2010 8:27:48 EDT | 297 | Worstell, Harry | hworstell@research.att.com | 973-236-6915 | Individual | 266 | User | Disapprove | AT&T | Technical | 112 | 7.3.2.88 | 53 | This comment is on a portion of the balloted proposed standard that is the subject of unresolved comments (#7405200023, #7999900023, #8433900023, #9018600023, #9294800023, #9597900023 and #9992800023) associated with a 'Do Not Approve' vote. It is therefore within the scope of this recirculation ballot. The TGv PAR scope states: "This amendment provides Wireless Network Management enhancements." There is no mention in the PAR of the amendment including enhancements for higher throughput. Sponsor Ballot pool members with experience with performance enhancements likely did not apply. Directed Multicast Service (DMS) is an enhancement for higher throughput, not a Network Management enhancement, and therefore is not being reviewed by an appropriate Sponsor Ballot pool. |  | Yes | Update the scope in the TGv PAR, form a new Sponsor Ballot Pool, and restart the Sponsor Ballot. Alternatively, delete the paragraph at page 112 line 53 and all other references to Directed Multicast Service (DMS) | Disagree | This is a reiteration of a previous comment, as indicated by the commenter. The TG reiterates it rationale for declining the comment. Some performance enhancements may indeed also provide or enable improved management of the 802.11 network. "The TG and the commenter disagree on the interpretaion of the PAR. The TG believes that the feature is in scope as it enables further management of 802.11 devices in wireless networks. Prior work in radio measurement was performed to "... provide the capability for a STA to manage and query its radio environment, and to make appropriate assessments about its health and efficiency (See P4, IEEE 802.11k-2008.). This feature extends those capabilities." | General-H
10159000023 | 30-Sep-2010 8:27:48 EDT | 296 | Worstell, Harry | hworstell@research.att.com | 973-236-6915 | Individual | 265 | User | Disapprove | AT&T | Technical | 112 | 7.3.2.88 | 50 | This comment is on a portion of the balloted proposed standard that is the subject of unresolved comments (#7405200023, #7999800023, #8433800023, #9018500023, #9294700023, #9597800023 and #9992700023) associated with a 'Do Not Approve' vote. It is therefore within the scope of this recirculation ballot. The TGv PAR scope states: "This amendment provides Wireless Network Management enhancements." There is no mention in the PAR of the amendment including enhancements for higher throughput. Sponsor Ballot pool members with experience with performance enhancements likely did not apply. Directed Multicast Service (DMS) is an enhancement for higher throughput, not a Network Management enhancement, and therefore is not being reviewed by an appropriate Sponsor Ballot pool. |  | Yes | Update the scope in the TGv PAR, form a new Sponsor Ballot Pool, and restart the Sponsor Ballot. Alternatively, delete the paragraph at page 112 line 50 and all other references to Directed Multicast Service (DMS) | Disagree | This is a reiteration of a previous comment, as indicated by the commenter. The TG reiterates it rationale for declining the comment. Some performance enhancements may indeed also provide or enable improved management of the 802.11 network. "The TG and the commenter disagree on the interpretaion of the PAR. The TG believes that the feature is in scope as it enables further management of 802.11 devices in wireless networks. Prior work in radio measurement was performed to "... provide the capability for a STA to manage and query its radio environment, and to make appropriate assessments about its health and efficiency (See P4, IEEE 802.11k-2008.). This feature extends those capabilities." | General-H
10158900023 | 30-Sep-2010 8:27:48 EDT | 295 | Worstell, Harry | hworstell@research.att.com | 973-236-6915 | Individual | 264 | User | Disapprove | AT&T | Technical | 112 | 7.3.2.88 | 48 | This comment is on a portion of the balloted proposed standard that is the subject of unresolved comments (#7405200023, #7999700023, #8433700023, #9018400023, #9294600023, #9597700023 and #9992600023) associated with a 'Do Not Approve' vote. It is therefore within the scope of this recirculation ballot. The TGv PAR scope states: "This amendment provides Wireless Network Management enhancements." There is no mention in the PAR of the amendment including enhancements for higher throughput. Sponsor Ballot pool members with experience with performance enhancements likely did not apply. Directed Multicast Service (DMS) is an enhancement for higher throughput, not a Network Management enhancement, and therefore is not being reviewed by an appropriate Sponsor Ballot pool. |  | Yes | Update the scope in the TGv PAR, form a new Sponsor Ballot Pool, and restart the Sponsor Ballot. Alternatively, delete the paragraph at page 112 line 48 and all other references to Directed Multicast Service (DMS) | Disagree | This is a reiteration of a previous comment, as indicated by the commenter. The TG reiterates it rationale for declining the comment. Some performance enhancements may indeed also provide or enable improved management of the 802.11 network. "The TG and the commenter disagree on the interpretaion of the PAR. The TG believes that the feature is in scope as it enables further management of 802.11 devices in wireless networks. Prior work in radio measurement was performed to "... provide the capability for a STA to manage and query its radio environment, and to make appropriate assessments about its health and efficiency (See P4, IEEE 802.11k-2008.). This feature extends those capabilities." | General-H
10158800023 | 30-Sep-2010 8:27:48 EDT | 294 | Worstell, Harry | hworstell@research.att.com | 973-236-6915 | Individual | 263 | User | Disapprove | AT&T | Technical | 112 | 7.3.2.88 | 39 | This comment is on a portion of the balloted proposed standard that is the subject of unresolved comments (#7405200023, #7999600023, #8433600023, #9018300023, #9294500023, #9597600023 and #9992500023) associated with a 'Do Not Approve' vote. It is therefore within the scope of this recirculation ballot. The TGv PAR scope states: "This amendment provides Wireless Network Management enhancements." There is no mention in the PAR of the amendment including enhancements for higher throughput. Sponsor Ballot pool members with experience with performance enhancements likely did not apply. Directed Multicast Service (DMS) is an enhancement for higher throughput, not a Network Management enhancement, and therefore is not being reviewed by an appropriate Sponsor Ballot pool. |  | Yes | Update the scope in the TGv PAR, form a new Sponsor Ballot Pool, and restart the Sponsor Ballot. Alternatively, delete the figure at page 112 line 39 and all other references to Directed Multicast Service (DMS) | Disagree | This is a reiteration of a previous comment, as indicated by the commenter. The TG reiterates it rationale for declining the comment. Some performance enhancements may indeed also provide or enable improved management of the 802.11 network. "The TG and the commenter disagree on the interpretaion of the PAR. The TG believes that the feature is in scope as it enables further management of 802.11 devices in wireless networks. Prior work in radio measurement was performed to "... provide the capability for a STA to manage and query its radio environment, and to make appropriate assessments about its health and efficiency (See P4, IEEE 802.11k-2008.). This feature extends those capabilities." | General-H
10158700023 | 30-Sep-2010 8:27:48 EDT | 293 | Worstell, Harry | hworstell@research.att.com | 973-236-6915 | Individual | 262 | User | Disapprove | AT&T | Technical | 112 | 7.3.2.88 | 34 | This comment is on a portion of the balloted proposed standard that is the subject of unresolved comments (#7405200023, #7999500023, #8433500023, #9018200023, #9294400023, #9597500023 and #9992400023) associated with a 'Do Not Approve' vote. It is therefore within the scope of this recirculation ballot. The TGv PAR scope states: "This amendment provides Wireless Network Management enhancements." There is no mention in the PAR of the amendment including enhancements for higher throughput. Sponsor Ballot pool members with experience with performance enhancements likely did not apply. Directed Multicast Service (DMS) is an enhancement for higher throughput, not a Network Management enhancement, and therefore is not being reviewed by an appropriate Sponsor Ballot pool. |  | Yes | Update the scope in the TGv PAR, form a new Sponsor Ballot Pool, and restart the Sponsor Ballot. Alternatively, delete the paragraph at page 112 line 34 and all other references to Directed Multicast Service (DMS) | Disagree | This is a reiteration of a previous comment, as indicated by the commenter. The TG reiterates it rationale for declining the comment. Some performance enhancements may indeed also provide or enable improved management of the 802.11 network. "The TG and the commenter disagree on the interpretaion of the PAR. The TG believes that the feature is in scope as it enables further management of 802.11 devices in wireless networks. Prior work in radio measurement was performed to "... provide the capability for a STA to manage and query its radio environment, and to make appropriate assessments about its health and efficiency (See P4, IEEE 802.11k-2008.). This feature extends those capabilities." | General-H
10158600023 | 30-Sep-2010 8:27:48 EDT | 292 | Worstell, Harry | hworstell@research.att.com | 973-236-6915 | Individual | 261 | User | Disapprove | AT&T | Technical | 112 | 7.3.2.88 | 31 | This comment is on a portion of the balloted proposed standard that is the subject of unresolved comments (#7405200023, #7999400023, #8433400023, #9018100023, #9294300023, #9597400023 and #9992300023) associated with a 'Do Not Approve' vote. It is therefore within the scope of this recirculation ballot. The TGv PAR scope states: "This amendment provides Wireless Network Management enhancements." There is no mention in the PAR of the amendment including enhancements for higher throughput. Sponsor Ballot pool members with experience with performance enhancements likely did not apply. Directed Multicast Service (DMS) is an enhancement for higher throughput, not a Network Management enhancement, and therefore is not being reviewed by an appropriate Sponsor Ballot pool. |  | Yes | Update the scope in the TGv PAR, form a new Sponsor Ballot Pool, and restart the Sponsor Ballot. Alternatively, delete the subclause title at page 112 line 31 and all other references to Directed Multicast Service (DMS) | Disagree | This is a reiteration of a previous comment, as indicated by the commenter. The TG reiterates it rationale for declining the comment. Some performance enhancements may indeed also provide or enable improved management of the 802.11 network. "The TG and the commenter disagree on the interpretaion of the PAR. The TG believes that the feature is in scope as it enables further management of 802.11 devices in wireless networks. Prior work in radio measurement was performed to "... provide the capability for a STA to manage and query its radio environment, and to make appropriate assessments about its health and efficiency (See P4, IEEE 802.11k-2008.). This feature extends those capabilities." | General-H
10158500023 | 30-Sep-2010 8:27:48 EDT | 291 | Worstell, Harry | hworstell@research.att.com | 973-236-6915 | Individual | 260 | User | Disapprove | AT&T | Technical | 109 | 7.3.2.84 | 23 | This comment is on a portion of the balloted proposed standard that is the subject of unresolved comments (#7405500023, #7999300023, #8433300023, #9018000023, #9294200023, #9597300023 and #9992200023) associated with a 'Do Not Approve' vote. It is therefore within the scope of this recirculation ballot. The TGv PAR scope states: "This amendment provides Wireless Network Management enhancements." There is no mention in the PAR of the amendment including enhancements for higher throughput. Sponsor Ballot pool members with experience with performance enhancements likely did not apply. TIM Broadcast is an enhancement for higher throughput, not a Network Management enhancement, and therefore is not being reviewed by an appropriate Sponsor Ballot pool. |  | Yes | Update the scope in the TGv PAR, form a new Sponsor Ballot Pool, and restart the Sponsor Ballot. Alternatively, delete the paragraph at page 109 line 23 and all other references to TIM Broadcast | Disagree | This is a reiteration of a previous comment, as indicated by the commenter. The TG reiterates it rationale for declining the comment. Some performance enhancements may indeed also provide or enable improved management of the 802.11 network. "The TG and the commenter disagree on the interpretaion of the PAR. The TG believes that the feature is in scope as it enables further management of 802.11 devices in wireless networks. Prior work in radio measurement was performed to "... provide the capability for a STA to manage and query its radio environment, and to make appropriate assessments about its health and efficiency (See P4, IEEE 802.11k-2008.). This feature extends those capabilities." | General-H
10158400023 | 30-Sep-2010 8:27:48 EDT | 290 | Worstell, Harry | hworstell@research.att.com | 973-236-6915 | Individual | 259 | User | Disapprove | AT&T | Technical | 109 | 7.3.2.84 | 19 | This comment is on a portion of the balloted proposed standard that is the subject of unresolved comments (#7405500023, #7999200023, #8433200023, #9017900023, #9294100023, #9597200023 and #9992100023) associated with a 'Do Not Approve' vote. It is therefore within the scope of this recirculation ballot. The TGv PAR scope states: "This amendment provides Wireless Network Management enhancements." There is no mention in the PAR of the amendment including enhancements for higher throughput. Sponsor Ballot pool members with experience with performance enhancements likely did not apply. TIM Broadcast is an enhancement for higher throughput, not a Network Management enhancement, and therefore is not being reviewed by an appropriate Sponsor Ballot pool. |  | Yes | Update the scope in the TGv PAR, form a new Sponsor Ballot Pool, and restart the Sponsor Ballot. Alternatively, delete the paragraph at page 109 line 19 and all other references to TIM Broadcast | Disagree | This is a reiteration of a previous comment, as indicated by the commenter. The TG reiterates it rationale for declining the comment. Some performance enhancements may indeed also provide or enable improved management of the 802.11 network. "The TG and the commenter disagree on the interpretaion of the PAR. The TG believes that the feature is in scope as it enables further management of 802.11 devices in wireless networks. Prior work in radio measurement was performed to "... provide the capability for a STA to manage and query its radio environment, and to make appropriate assessments about its health and efficiency (See P4, IEEE 802.11k-2008.). This feature extends those capabilities." | General-H
10158300023 | 30-Sep-2010 8:27:48 EDT | 289 | Worstell, Harry | hworstell@research.att.com | 973-236-6915 | Individual | 258 | User | Disapprove | AT&T | Technical | 109 | 7.3.2.84 | 1 | This comment is on a portion of the balloted proposed standard that is the subject of unresolved comments (#7405500023, #7999100023, #8433100023, #9017800023, #9294000023, #9597100023 and #9992000023) associated with a 'Do Not Approve' vote. It is therefore within the scope of this recirculation ballot. The TGv PAR scope states: "This amendment provides Wireless Network Management enhancements." There is no mention in the PAR of the amendment including enhancements for higher throughput. Sponsor Ballot pool members with experience with performance enhancements likely did not apply. TIM Broadcast is an enhancement for higher throughput, not a Network Management enhancement, and therefore is not being reviewed by an appropriate Sponsor Ballot pool. |  | Yes | Update the scope in the TGv PAR, form a new Sponsor Ballot Pool, and restart the Sponsor Ballot. Alternatively, delete the table at page 109 line 1 and all other references to TIM Broadcast | Disagree | This is a reiteration of a previous comment, as indicated by the commenter. The TG reiterates it rationale for declining the comment. Some performance enhancements may indeed also provide or enable improved management of the 802.11 network. "The TG and the commenter disagree on the interpretaion of the PAR. The TG believes that the feature is in scope as it enables further management of 802.11 devices in wireless networks. Prior work in radio measurement was performed to "... provide the capability for a STA to manage and query its radio environment, and to make appropriate assessments about its health and efficiency (See P4, IEEE 802.11k-2008.). This feature extends those capabilities." | General-H
10158200023 | 30-Sep-2010 8:27:48 EDT | 288 | Worstell, Harry | hworstell@research.att.com | 973-236-6915 | Individual | 257 | User | Disapprove | AT&T | Technical | 108 | 7.3.2.84 | 64 | This comment is on a portion of the balloted proposed standard that is the subject of unresolved comments (#7405500023, #7999000023, #8433000023, #9017700023, #9293900023, #9597000023 and #9991900023) associated with a 'Do Not Approve' vote. It is therefore within the scope of this recirculation ballot. The TGv PAR scope states: "This amendment provides Wireless Network Management enhancements." There is no mention in the PAR of the amendment including enhancements for higher throughput. Sponsor Ballot pool members with experience with performance enhancements likely did not apply. TIM Broadcast is an enhancement for higher throughput, not a Network Management enhancement, and therefore is not being reviewed by an appropriate Sponsor Ballot pool. |  | Yes | Update the scope in the TGv PAR, form a new Sponsor Ballot Pool, and restart the Sponsor Ballot. Alternatively, delete the paragraph at page 108 line 64 and all other references to TIM Broadcast | Disagree | This is a reiteration of a previous comment, as indicated by the commenter. The TG reiterates it rationale for declining the comment. Some performance enhancements may indeed also provide or enable improved management of the 802.11 network. "The TG and the commenter disagree on the interpretaion of the PAR. The TG believes that the feature is in scope as it enables further management of 802.11 devices in wireless networks. Prior work in radio measurement was performed to "... provide the capability for a STA to manage and query its radio environment, and to make appropriate assessments about its health and efficiency (See P4, IEEE 802.11k-2008.). This feature extends those capabilities." | General-H
10158100023 | 30-Sep-2010 8:27:48 EDT | 287 | Worstell, Harry | hworstell@research.att.com | 973-236-6915 | Individual | 256 | User | Disapprove | AT&T | Technical | 108 | 7.3.2.84 | 58 | This comment is on a portion of the balloted proposed standard that is the subject of unresolved comments (#7405500023, #7998900023, #8432900023, #9017600023, #9293800023, #9596900023 and #9991800023) associated with a 'Do Not Approve' vote. It is therefore within the scope of this recirculation ballot. The TGv PAR scope states: "This amendment provides Wireless Network Management enhancements." There is no mention in the PAR of the amendment including enhancements for higher throughput. Sponsor Ballot pool members with experience with performance enhancements likely did not apply. TIM Broadcast is an enhancement for higher throughput, not a Network Management enhancement, and therefore is not being reviewed by an appropriate Sponsor Ballot pool. |  | Yes | Update the scope in the TGv PAR, form a new Sponsor Ballot Pool, and restart the Sponsor Ballot. Alternatively, delete the paragraph at page 108 line 58 and all other references to TIM Broadcast | Disagree | This is a reiteration of a previous comment, as indicated by the commenter. The TG reiterates it rationale for declining the comment. Some performance enhancements may indeed also provide or enable improved management of the 802.11 network. "The TG and the commenter disagree on the interpretaion of the PAR. The TG believes that the feature is in scope as it enables further management of 802.11 devices in wireless networks. Prior work in radio measurement was performed to "... provide the capability for a STA to manage and query its radio environment, and to make appropriate assessments about its health and efficiency (See P4, IEEE 802.11k-2008.). This feature extends those capabilities." | General-H
10158000023 | 30-Sep-2010 8:27:48 EDT | 286 | Worstell, Harry | hworstell@research.att.com | 973-236-6915 | Individual | 255 | User | Disapprove | AT&T | Technical | 108 | 7.3.2.84 | 55 | This comment is on a portion of the balloted proposed standard that is the subject of unresolved comments (#7405500023, #7998800023, #8432800023, #9017500023, #9293700023, #9596800023 and #9991700023) associated with a 'Do Not Approve' vote. It is therefore within the scope of this recirculation ballot. The TGv PAR scope states: "This amendment provides Wireless Network Management enhancements." There is no mention in the PAR of the amendment including enhancements for higher throughput. Sponsor Ballot pool members with experience with performance enhancements likely did not apply. TIM Broadcast is an enhancement for higher throughput, not a Network Management enhancement, and therefore is not being reviewed by an appropriate Sponsor Ballot pool. |  | Yes | Update the scope in the TGv PAR, form a new Sponsor Ballot Pool, and restart the Sponsor Ballot. Alternatively, delete the paragraph at page 108 line 55 and all other references to TIM Broadcast | Disagree | This is a reiteration of a previous comment, as indicated by the commenter. The TG reiterates it rationale for declining the comment. Some performance enhancements may indeed also provide or enable improved management of the 802.11 network. "The TG and the commenter disagree on the interpretaion of the PAR. The TG believes that the feature is in scope as it enables further management of 802.11 devices in wireless networks. Prior work in radio measurement was performed to "... provide the capability for a STA to manage and query its radio environment, and to make appropriate assessments about its health and efficiency (See P4, IEEE 802.11k-2008.). This feature extends those capabilities." | General-H
10157900023 | 30-Sep-2010 8:27:48 EDT | 285 | Worstell, Harry | hworstell@research.att.com | 973-236-6915 | Individual | 254 | User | Disapprove | AT&T | Technical | 108 | 7.3.2.84 | 49 | This comment is on a portion of the balloted proposed standard that is the subject of unresolved comments (#7405500023, #7998700023, #8432700023, #9017400023, #9293600023, #9596700023 and #9991600023) associated with a 'Do Not Approve' vote. It is therefore within the scope of this recirculation ballot. The TGv PAR scope states: "This amendment provides Wireless Network Management enhancements." There is no mention in the PAR of the amendment including enhancements for higher throughput. Sponsor Ballot pool members with experience with performance enhancements likely did not apply. TIM Broadcast is an enhancement for higher throughput, not a Network Management enhancement, and therefore is not being reviewed by an appropriate Sponsor Ballot pool. |  | Yes | Update the scope in the TGv PAR, form a new Sponsor Ballot Pool, and restart the Sponsor Ballot. Alternatively, delete the paragraph at page 108 line 49 and all other references to TIM Broadcast | Disagree | This is a reiteration of a previous comment, as indicated by the commenter. The TG reiterates it rationale for declining the comment. Some performance enhancements may indeed also provide or enable improved management of the 802.11 network. "The TG and the commenter disagree on the interpretaion of the PAR. The TG believes that the feature is in scope as it enables further management of 802.11 devices in wireless networks. Prior work in radio measurement was performed to "... provide the capability for a STA to manage and query its radio environment, and to make appropriate assessments about its health and efficiency (See P4, IEEE 802.11k-2008.). This feature extends those capabilities." | General-H
10157800023 | 30-Sep-2010 8:27:48 EDT | 284 | Worstell, Harry | hworstell@research.att.com | 973-236-6915 | Individual | 253 | User | Disapprove | AT&T | Technical | 108 | 7.3.2.84 | 45 | This comment is on a portion of the balloted proposed standard that is the subject of unresolved comments (#7405500023, #7998600023, #8432600023, #9017300023, #9293500023, #9596600023 and #9991500023) associated with a 'Do Not Approve' vote. It is therefore within the scope of this recirculation ballot. The TGv PAR scope states: "This amendment provides Wireless Network Management enhancements." There is no mention in the PAR of the amendment including enhancements for higher throughput. Sponsor Ballot pool members with experience with performance enhancements likely did not apply. TIM Broadcast is an enhancement for higher throughput, not a Network Management enhancement, and therefore is not being reviewed by an appropriate Sponsor Ballot pool. |  | Yes | Update the scope in the TGv PAR, form a new Sponsor Ballot Pool, and restart the Sponsor Ballot. Alternatively, delete the paragraph at page 108 line 45 and all other references to TIM Broadcast | Disagree | This is a reiteration of a previous comment, as indicated by the commenter. The TG reiterates it rationale for declining the comment. Some performance enhancements may indeed also provide or enable improved management of the 802.11 network. "The TG and the commenter disagree on the interpretaion of the PAR. The TG believes that the feature is in scope as it enables further management of 802.11 devices in wireless networks. Prior work in radio measurement was performed to "... provide the capability for a STA to manage and query its radio environment, and to make appropriate assessments about its health and efficiency (See P4, IEEE 802.11k-2008.). This feature extends those capabilities." | General-H
10157700023 | 30-Sep-2010 8:27:48 EDT | 283 | Worstell, Harry | hworstell@research.att.com | 973-236-6915 | Individual | 252 | User | Disapprove | AT&T | Technical | 108 | 7.3.2.84 | 42 | This comment is on a portion of the balloted proposed standard that is the subject of unresolved comments (#7405500023, #7998500023, #8432500023, #9017200023, #9293400023, #9596500023 and #9991400023) associated with a 'Do Not Approve' vote. It is therefore within the scope of this recirculation ballot. The TGv PAR scope states: "This amendment provides Wireless Network Management enhancements." There is no mention in the PAR of the amendment including enhancements for higher throughput. Sponsor Ballot pool members with experience with performance enhancements likely did not apply. TIM Broadcast is an enhancement for higher throughput, not a Network Management enhancement, and therefore is not being reviewed by an appropriate Sponsor Ballot pool. |  | Yes | Update the scope in the TGv PAR, form a new Sponsor Ballot Pool, and restart the Sponsor Ballot. Alternatively, delete the paragraph at page 108 line 42 and all other references to TIM Broadcast | Disagree | This is a reiteration of a previous comment, as indicated by the commenter. The TG reiterates it rationale for declining the comment. Some performance enhancements may indeed also provide or enable improved management of the 802.11 network. "The TG and the commenter disagree on the interpretaion of the PAR. The TG believes that the feature is in scope as it enables further management of 802.11 devices in wireless networks. Prior work in radio measurement was performed to "... provide the capability for a STA to manage and query its radio environment, and to make appropriate assessments about its health and efficiency (See P4, IEEE 802.11k-2008.). This feature extends those capabilities." | General-H
10157600023 | 30-Sep-2010 8:27:48 EDT | 282 | Worstell, Harry | hworstell@research.att.com | 973-236-6915 | Individual | 251 | User | Disapprove | AT&T | Technical | 108 | 7.3.2.84 | 33 | This comment is on a portion of the balloted proposed standard that is the subject of unresolved comments (#7405500023, #7998400023, #8432400023, #9017100023, #9293300023, #9596400023 and #9991300023) associated with a 'Do Not Approve' vote. It is therefore within the scope of this recirculation ballot. The TGv PAR scope states: "This amendment provides Wireless Network Management enhancements." There is no mention in the PAR of the amendment including enhancements for higher throughput. Sponsor Ballot pool members with experience with performance enhancements likely did not apply. TIM Broadcast is an enhancement for higher throughput, not a Network Management enhancement, and therefore is not being reviewed by an appropriate Sponsor Ballot pool. |  | Yes | Update the scope in the TGv PAR, form a new Sponsor Ballot Pool, and restart the Sponsor Ballot. Alternatively, delete the figure at page 108 line 33 and all other references to TIM Broadcast | Disagree | This is a reiteration of a previous comment, as indicated by the commenter. The TG reiterates it rationale for declining the comment. Some performance enhancements may indeed also provide or enable improved management of the 802.11 network. "The TG and the commenter disagree on the interpretaion of the PAR. The TG believes that the feature is in scope as it enables further management of 802.11 devices in wireless networks. Prior work in radio measurement was performed to "... provide the capability for a STA to manage and query its radio environment, and to make appropriate assessments about its health and efficiency (See P4, IEEE 802.11k-2008.). This feature extends those capabilities." | General-H
10157500023 | 30-Sep-2010 8:27:48 EDT | 281 | Worstell, Harry | hworstell@research.att.com | 973-236-6915 | Individual | 250 | User | Disapprove | AT&T | Technical | 108 | 7.3.2.84 | 27 | This comment is on a portion of the balloted proposed standard that is the subject of unresolved comments (#7405500023, #7998300023, #8432300023, #9017000023, #9293200023, #9596300023 and #9991200023) associated with a 'Do Not Approve' vote. It is therefore within the scope of this recirculation ballot. The TGv PAR scope states: "This amendment provides Wireless Network Management enhancements." There is no mention in the PAR of the amendment including enhancements for higher throughput. Sponsor Ballot pool members with experience with performance enhancements likely did not apply. TIM Broadcast is an enhancement for higher throughput, not a Network Management enhancement, and therefore is not being reviewed by an appropriate Sponsor Ballot pool. |  | Yes | Update the scope in the TGv PAR, form a new Sponsor Ballot Pool, and restart the Sponsor Ballot. Alternatively, delete the paragraph at page 108 line 27 and all other references to TIM Broadcast | Disagree | This is a reiteration of a previous comment, as indicated by the commenter. The TG reiterates it rationale for declining the comment. Some performance enhancements may indeed also provide or enable improved management of the 802.11 network. "The TG and the commenter disagree on the interpretaion of the PAR. The TG believes that the feature is in scope as it enables further management of 802.11 devices in wireless networks. Prior work in radio measurement was performed to "... provide the capability for a STA to manage and query its radio environment, and to make appropriate assessments about its health and efficiency (See P4, IEEE 802.11k-2008.). This feature extends those capabilities." | General-H
10157400023 | 30-Sep-2010 8:27:48 EDT | 280 | Worstell, Harry | hworstell@research.att.com | 973-236-6915 | Individual | 249 | User | Disapprove | AT&T | Technical | 108 | 7.3.2.84 | 25 | This comment is on a portion of the balloted proposed standard that is the subject of unresolved comments (#7405500023, #7998200023, #8432200023, #9016900023, #9293100023, #9596200023 and #9991100023) associated with a 'Do Not Approve' vote. It is therefore within the scope of this recirculation ballot. The TGv PAR scope states: "This amendment provides Wireless Network Management enhancements." There is no mention in the PAR of the amendment including enhancements for higher throughput. Sponsor Ballot pool members with experience with performance enhancements likely did not apply. TIM Broadcast is an enhancement for higher throughput, not a Network Management enhancement, and therefore is not being reviewed by an appropriate Sponsor Ballot pool. |  | Yes | Update the scope in the TGv PAR, form a new Sponsor Ballot Pool, and restart the Sponsor Ballot. Alternatively, delete the subclause title at page 108 line 25 and all other references to TIM Broadcast | Disagree | This is a reiteration of a previous comment, as indicated by the commenter. The TG reiterates it rationale for declining the comment. Some performance enhancements may indeed also provide or enable improved management of the 802.11 network. "The TG and the commenter disagree on the interpretaion of the PAR. The TG believes that the feature is in scope as it enables further management of 802.11 devices in wireless networks. Prior work in radio measurement was performed to "... provide the capability for a STA to manage and query its radio environment, and to make appropriate assessments about its health and efficiency (See P4, IEEE 802.11k-2008.). This feature extends those capabilities." | General-H
10157300023 | 30-Sep-2010 8:27:48 EDT | 279 | Worstell, Harry | hworstell@research.att.com | 973-236-6915 | Individual | 248 | User | Disapprove | AT&T | Technical | 108 | 7.3.2.83 | 20 | This comment is on a portion of the balloted proposed standard that is the subject of unresolved comments (#7405500023, #7998100023, #8432100023, #9016800023, #9293000023, #9596100023 and #9991000023) associated with a 'Do Not Approve' vote. It is therefore within the scope of this recirculation ballot. The TGv PAR scope states: "This amendment provides Wireless Network Management enhancements." There is no mention in the PAR of the amendment including enhancements for higher throughput. Sponsor Ballot pool members with experience with performance enhancements likely did not apply. TIM Broadcast is an enhancement for higher throughput, not a Network Management enhancement, and therefore is not being reviewed by an appropriate Sponsor Ballot pool. |  | Yes | Update the scope in the TGv PAR, form a new Sponsor Ballot Pool, and restart the Sponsor Ballot. Alternatively, delete the paragraph at page 108 line 20 and all other references to TIM Broadcast | Disagree | This is a reiteration of a previous comment, as indicated by the commenter. The TG reiterates it rationale for declining the comment. Some performance enhancements may indeed also provide or enable improved management of the 802.11 network. "The TG and the commenter disagree on the interpretaion of the PAR. The TG believes that the feature is in scope as it enables further management of 802.11 devices in wireless networks. Prior work in radio measurement was performed to "... provide the capability for a STA to manage and query its radio environment, and to make appropriate assessments about its health and efficiency (See P4, IEEE 802.11k-2008.). This feature extends those capabilities." | General-H
10157200023 | 30-Sep-2010 8:27:48 EDT | 278 | Worstell, Harry | hworstell@research.att.com | 973-236-6915 | Individual | 247 | User | Disapprove | AT&T | Technical | 108 | 7.3.2.83 | 16 | This comment is on a portion of the balloted proposed standard that is the subject of unresolved comments (#7405500023, #7998000023, #8432000023, #9016700023, #9292900023, #9596000023 and #9990900023) associated with a 'Do Not Approve' vote. It is therefore within the scope of this recirculation ballot. The TGv PAR scope states: "This amendment provides Wireless Network Management enhancements." There is no mention in the PAR of the amendment including enhancements for higher throughput. Sponsor Ballot pool members with experience with performance enhancements likely did not apply. TIM Broadcast is an enhancement for higher throughput, not a Network Management enhancement, and therefore is not being reviewed by an appropriate Sponsor Ballot pool. |  | Yes | Update the scope in the TGv PAR, form a new Sponsor Ballot Pool, and restart the Sponsor Ballot. Alternatively, delete the paragraph at page 108 line 16 and all other references to TIM Broadcast | Disagree | This is a reiteration of a previous comment, as indicated by the commenter. The TG reiterates it rationale for declining the comment. Some performance enhancements may indeed also provide or enable improved management of the 802.11 network. "The TG and the commenter disagree on the interpretaion of the PAR. The TG believes that the feature is in scope as it enables further management of 802.11 devices in wireless networks. Prior work in radio measurement was performed to "... provide the capability for a STA to manage and query its radio environment, and to make appropriate assessments about its health and efficiency (See P4, IEEE 802.11k-2008.). This feature extends those capabilities." | General-H
10157100023 | 30-Sep-2010 8:27:48 EDT | 277 | Worstell, Harry | hworstell@research.att.com | 973-236-6915 | Individual | 246 | User | Disapprove | AT&T | Technical | 108 | 7.3.2.83 | 14 | This comment is on a portion of the balloted proposed standard that is the subject of unresolved comments (#7405500023, #7997900023, #8431900023, #9016600023, #9292800023, #9595900023 and #9990800023) associated with a 'Do Not Approve' vote. It is therefore within the scope of this recirculation ballot. The TGv PAR scope states: "This amendment provides Wireless Network Management enhancements." There is no mention in the PAR of the amendment including enhancements for higher throughput. Sponsor Ballot pool members with experience with performance enhancements likely did not apply. TIM Broadcast is an enhancement for higher throughput, not a Network Management enhancement, and therefore is not being reviewed by an appropriate Sponsor Ballot pool. |  | Yes | Update the scope in the TGv PAR, form a new Sponsor Ballot Pool, and restart the Sponsor Ballot. Alternatively, delete the paragraph at page 108 line 14 and all other references to TIM Broadcast | Disagree | This is a reiteration of a previous comment, as indicated by the commenter. The TG reiterates it rationale for declining the comment. Some performance enhancements may indeed also provide or enable improved management of the 802.11 network. "The TG and the commenter disagree on the interpretaion of the PAR. The TG believes that the feature is in scope as it enables further management of 802.11 devices in wireless networks. Prior work in radio measurement was performed to "... provide the capability for a STA to manage and query its radio environment, and to make appropriate assessments about its health and efficiency (See P4, IEEE 802.11k-2008.). This feature extends those capabilities." | General-H
10157000023 | 30-Sep-2010 8:27:48 EDT | 276 | Worstell, Harry | hworstell@research.att.com | 973-236-6915 | Individual | 245 | User | Disapprove | AT&T | Technical | 108 | 7.3.2.83 | 11 | This comment is on a portion of the balloted proposed standard that is the subject of unresolved comments (#7405500023, #7997800023, #8431800023, #9016500023, #9292700023, #9595800023 and #9990700023) associated with a 'Do Not Approve' vote. It is therefore within the scope of this recirculation ballot. The TGv PAR scope states: "This amendment provides Wireless Network Management enhancements." There is no mention in the PAR of the amendment including enhancements for higher throughput. Sponsor Ballot pool members with experience with performance enhancements likely did not apply. TIM Broadcast is an enhancement for higher throughput, not a Network Management enhancement, and therefore is not being reviewed by an appropriate Sponsor Ballot pool. |  | Yes | Update the scope in the TGv PAR, form a new Sponsor Ballot Pool, and restart the Sponsor Ballot. Alternatively, delete the paragraph at page 108 line 11 and all other references to TIM Broadcast | Disagree | This is a reiteration of a previous comment, as indicated by the commenter. The TG reiterates it rationale for declining the comment. Some performance enhancements may indeed also provide or enable improved management of the 802.11 network. "The TG and the commenter disagree on the interpretaion of the PAR. The TG believes that the feature is in scope as it enables further management of 802.11 devices in wireless networks. Prior work in radio measurement was performed to "... provide the capability for a STA to manage and query its radio environment, and to make appropriate assessments about its health and efficiency (See P4, IEEE 802.11k-2008.). This feature extends those capabilities." | General-H
10156900023 | 30-Sep-2010 8:27:48 EDT | 275 | Worstell, Harry | hworstell@research.att.com | 973-236-6915 | Individual | 244 | User | Disapprove | AT&T | Technical | 108 | 7.3.2.83 | 1 | This comment is on a portion of the balloted proposed standard that is the subject of unresolved comments (#7405500023, #7997700023, #8431700023, #9016400023, #9292600023, #9595700023 and #9990600023) associated with a 'Do Not Approve' vote. It is therefore within the scope of this recirculation ballot. The TGv PAR scope states: "This amendment provides Wireless Network Management enhancements." There is no mention in the PAR of the amendment including enhancements for higher throughput. Sponsor Ballot pool members with experience with performance enhancements likely did not apply. TIM Broadcast is an enhancement for higher throughput, not a Network Management enhancement, and therefore is not being reviewed by an appropriate Sponsor Ballot pool. |  | Yes | Update the scope in the TGv PAR, form a new Sponsor Ballot Pool, and restart the Sponsor Ballot. Alternatively, delete the figure at page 108 line 1 and all other references to TIM Broadcast | Disagree | This is a reiteration of a previous comment, as indicated by the commenter. The TG reiterates it rationale for declining the comment. Some performance enhancements may indeed also provide or enable improved management of the 802.11 network. "The TG and the commenter disagree on the interpretaion of the PAR. The TG believes that the feature is in scope as it enables further management of 802.11 devices in wireless networks. Prior work in radio measurement was performed to "... provide the capability for a STA to manage and query its radio environment, and to make appropriate assessments about its health and efficiency (See P4, IEEE 802.11k-2008.). This feature extends those capabilities." | General-H
10156800023 | 30-Sep-2010 8:27:48 EDT | 274 | Worstell, Harry | hworstell@research.att.com | 973-236-6915 | Individual | 243 | User | Disapprove | AT&T | Technical | 107 | 7.3.2.83 | 64 | This comment is on a portion of the balloted proposed standard that is the subject of unresolved comments (#7405500023, #7997600023, #8431600023, #9016300023, #9292500023, #9595600023 and #9990500023) associated with a 'Do Not Approve' vote. It is therefore within the scope of this recirculation ballot. The TGv PAR scope states: "This amendment provides Wireless Network Management enhancements." There is no mention in the PAR of the amendment including enhancements for higher throughput. Sponsor Ballot pool members with experience with performance enhancements likely did not apply. TIM Broadcast is an enhancement for higher throughput, not a Network Management enhancement, and therefore is not being reviewed by an appropriate Sponsor Ballot pool. |  | Yes | Update the scope in the TGv PAR, form a new Sponsor Ballot Pool, and restart the Sponsor Ballot. Alternatively, delete the paragraph at page 107 line 64 and all other references to TIM Broadcast | Disagree | This is a reiteration of a previous comment, as indicated by the commenter. The TG reiterates it rationale for declining the comment. Some performance enhancements may indeed also provide or enable improved management of the 802.11 network. "The TG and the commenter disagree on the interpretaion of the PAR. The TG believes that the feature is in scope as it enables further management of 802.11 devices in wireless networks. Prior work in radio measurement was performed to "... provide the capability for a STA to manage and query its radio environment, and to make appropriate assessments about its health and efficiency (See P4, IEEE 802.11k-2008.). This feature extends those capabilities." | General-H
10156700023 | 30-Sep-2010 8:27:48 EDT | 273 | Worstell, Harry | hworstell@research.att.com | 973-236-6915 | Individual | 242 | User | Disapprove | AT&T | Technical | 107 | 7.3.2.83 | 61 | This comment is on a portion of the balloted proposed standard that is the subject of unresolved comments (#7405500023, #7997500023, #8431500023, #9016200023, #9292400023, #9595500023 and #9990400023) associated with a 'Do Not Approve' vote. It is therefore within the scope of this recirculation ballot. The TGv PAR scope states: "This amendment provides Wireless Network Management enhancements." There is no mention in the PAR of the amendment including enhancements for higher throughput. Sponsor Ballot pool members with experience with performance enhancements likely did not apply. TIM Broadcast is an enhancement for higher throughput, not a Network Management enhancement, and therefore is not being reviewed by an appropriate Sponsor Ballot pool. |  | Yes | Update the scope in the TGv PAR, form a new Sponsor Ballot Pool, and restart the Sponsor Ballot. Alternatively, delete the subclause title at page 107 line 61 and all other references to TIM Broadcast | Disagree | This is a reiteration of a previous comment, as indicated by the commenter. The TG reiterates it rationale for declining the comment. Some performance enhancements may indeed also provide or enable improved management of the 802.11 network. "The TG and the commenter disagree on the interpretaion of the PAR. The TG believes that the feature is in scope as it enables further management of 802.11 devices in wireless networks. Prior work in radio measurement was performed to "... provide the capability for a STA to manage and query its radio environment, and to make appropriate assessments about its health and efficiency (See P4, IEEE 802.11k-2008.). This feature extends those capabilities." | General-H
10156600023 | 30-Sep-2010 8:27:48 EDT | 272 | Worstell, Harry | hworstell@research.att.com | 973-236-6915 | Individual | 241 | User | Disapprove | AT&T | Technical | 107 | 7.3.2.82 | 55 | This comment is on a portion of the balloted proposed standard that is the subject of unresolved comments (#7405700023, #7997400023, #8431400023, #9016100023, #9292300023, #9595400023 and #9990300023) associated with a 'Do Not Approve' vote. It is therefore within the scope of this recirculation ballot. The TGv PAR scope states: "This amendment provides Wireless Network Management enhancements." There is no mention in the PAR of the amendment including enhancements for higher throughput. Sponsor Ballot pool members with experience with performance enhancements likely did not apply. WNM-Sleep Mode is an enhancement for higher throughput, not a Network Management enhancement, and therefore is not being reviewed by an appropriate Sponsor Ballot pool. |  | Yes | Update the scope in the TGv PAR, form a new Sponsor Ballot Pool, and restart the Sponsor Ballot. Alternatively, delete the paragraph at page 107 line 55 and all other references to WNM-Sleep Mode | Disagree | This is a reiteration of a previous comment, as indicated by the commenter. The TG reiterates it rationale for declining the comment. Some performance enhancements may indeed also provide or enable improved management of the 802.11 network. "The TG and the commenter disagree on the interpretaion of the PAR. The TG believes that the feature is in scope as it enables further management of 802.11 devices in wireless networks. Prior work in radio measurement was performed to "... provide the capability for a STA to manage and query its radio environment, and to make appropriate assessments about its health and efficiency (See P4, IEEE 802.11k-2008.). This feature extends those capabilities." | General-H
10156500023 | 30-Sep-2010 8:27:48 EDT | 271 | Worstell, Harry | hworstell@research.att.com | 973-236-6915 | Individual | 240 | User | Disapprove | AT&T | Technical | 107 | 7.3.2.82 | 50 | This comment is on a portion of the balloted proposed standard that is the subject of unresolved comments (#7405700023, #7997300023, #8431300023, #9016000023, #9292200023, #9595300023 and #9990200023) associated with a 'Do Not Approve' vote. It is therefore within the scope of this recirculation ballot. The TGv PAR scope states: "This amendment provides Wireless Network Management enhancements." There is no mention in the PAR of the amendment including enhancements for higher throughput. Sponsor Ballot pool members with experience with performance enhancements likely did not apply. WNM-Sleep Mode is an enhancement for higher throughput, not a Network Management enhancement, and therefore is not being reviewed by an appropriate Sponsor Ballot pool. |  | Yes | Update the scope in the TGv PAR, form a new Sponsor Ballot Pool, and restart the Sponsor Ballot. Alternatively, delete the paragraph at page 107 line 50 and all other references to WNM-Sleep Mode | Disagree | This is a reiteration of a previous comment, as indicated by the commenter. The TG reiterates it rationale for declining the comment. Some performance enhancements may indeed also provide or enable improved management of the 802.11 network. "The TG and the commenter disagree on the interpretaion of the PAR. The TG believes that the feature is in scope as it enables further management of 802.11 devices in wireless networks. Prior work in radio measurement was performed to "... provide the capability for a STA to manage and query its radio environment, and to make appropriate assessments about its health and efficiency (See P4, IEEE 802.11k-2008.). This feature extends those capabilities." | General-H
10156400023 | 30-Sep-2010 8:27:48 EDT | 270 | Worstell, Harry | hworstell@research.att.com | 973-236-6915 | Individual | 239 | User | Disapprove | AT&T | Technical | 107 | 7.3.2.82 | 48 | This comment is on a portion of the balloted proposed standard that is the subject of unresolved comments (#7405700023, #7997200023, #8431200023, #9015900023, #9292100023, #9595200023 and #9990100023) associated with a 'Do Not Approve' vote. It is therefore within the scope of this recirculation ballot. The TGv PAR scope states: "This amendment provides Wireless Network Management enhancements." There is no mention in the PAR of the amendment including enhancements for higher throughput. Sponsor Ballot pool members with experience with performance enhancements likely did not apply. WNM-Sleep Mode is an enhancement for higher throughput, not a Network Management enhancement, and therefore is not being reviewed by an appropriate Sponsor Ballot pool. |  | Yes | Update the scope in the TGv PAR, form a new Sponsor Ballot Pool, and restart the Sponsor Ballot. Alternatively, delete the paragraph at page 107 line 48 and all other references to WNM-Sleep Mode | Disagree | This is a reiteration of a previous comment, as indicated by the commenter. The TG reiterates it rationale for declining the comment. Some performance enhancements may indeed also provide or enable improved management of the 802.11 network. "The TG and the commenter disagree on the interpretaion of the PAR. The TG believes that the feature is in scope as it enables further management of 802.11 devices in wireless networks. Prior work in radio measurement was performed to "... provide the capability for a STA to manage and query its radio environment, and to make appropriate assessments about its health and efficiency (See P4, IEEE 802.11k-2008.). This feature extends those capabilities." | General-H
10156300023 | 30-Sep-2010 8:27:48 EDT | 269 | Worstell, Harry | hworstell@research.att.com | 973-236-6915 | Individual | 238 | User | Disapprove | AT&T | Technical | 107 | 7.3.2.82 | 20 | This comment is on a portion of the balloted proposed standard that is the subject of unresolved comments (#7405700023, #7997100023, #8431100023, #9015800023, #9292000023, #9595100023 and #9990000023) associated with a 'Do Not Approve' vote. It is therefore within the scope of this recirculation ballot. The TGv PAR scope states: "This amendment provides Wireless Network Management enhancements." There is no mention in the PAR of the amendment including enhancements for higher throughput. Sponsor Ballot pool members with experience with performance enhancements likely did not apply. WNM-Sleep Mode is an enhancement for higher throughput, not a Network Management enhancement, and therefore is not being reviewed by an appropriate Sponsor Ballot pool. |  | Yes | Update the scope in the TGv PAR, form a new Sponsor Ballot Pool, and restart the Sponsor Ballot. Alternatively, delete the table at page 107 line 20 and all other references to WNM-Sleep Mode | Disagree | This is a reiteration of a previous comment, as indicated by the commenter. The TG reiterates it rationale for declining the comment. Some performance enhancements may indeed also provide or enable improved management of the 802.11 network. "The TG and the commenter disagree on the interpretaion of the PAR. The TG believes that the feature is in scope as it enables further management of 802.11 devices in wireless networks. Prior work in radio measurement was performed to "... provide the capability for a STA to manage and query its radio environment, and to make appropriate assessments about its health and efficiency (See P4, IEEE 802.11k-2008.). This feature extends those capabilities." | General-H
10156200023 | 30-Sep-2010 8:27:48 EDT | 268 | Worstell, Harry | hworstell@research.att.com | 973-236-6915 | Individual | 237 | User | Disapprove | AT&T | Technical | 107 | 7.3.2.82 | 14 | This comment is on a portion of the balloted proposed standard that is the subject of unresolved comments (#7405700023, #7997000023, #8431000023, #9015700023, #9291900023, #9595000023 and #9989900023) associated with a 'Do Not Approve' vote. It is therefore within the scope of this recirculation ballot. The TGv PAR scope states: "This amendment provides Wireless Network Management enhancements." There is no mention in the PAR of the amendment including enhancements for higher throughput. Sponsor Ballot pool members with experience with performance enhancements likely did not apply. WNM-Sleep Mode is an enhancement for higher throughput, not a Network Management enhancement, and therefore is not being reviewed by an appropriate Sponsor Ballot pool. |  | Yes | Update the scope in the TGv PAR, form a new Sponsor Ballot Pool, and restart the Sponsor Ballot. Alternatively, delete the paragraph at page 107 line 14 and all other references to WNM-Sleep Mode | Disagree | This is a reiteration of a previous comment, as indicated by the commenter. The TG reiterates it rationale for declining the comment. Some performance enhancements may indeed also provide or enable improved management of the 802.11 network. "The TG and the commenter disagree on the interpretaion of the PAR. The TG believes that the feature is in scope as it enables further management of 802.11 devices in wireless networks. Prior work in radio measurement was performed to "... provide the capability for a STA to manage and query its radio environment, and to make appropriate assessments about its health and efficiency (See P4, IEEE 802.11k-2008.). This feature extends those capabilities." | General-H
10156100023 | 30-Sep-2010 8:27:48 EDT | 267 | Worstell, Harry | hworstell@research.att.com | 973-236-6915 | Individual | 236 | User | Disapprove | AT&T | Technical | 107 | 7.3.2.82 | 1 | This comment is on a portion of the balloted proposed standard that is the subject of unresolved comments (#7405700023, #7996900023, #8430900023, #9015600023, #9291800023, #9594900023 and #9989800023) associated with a 'Do Not Approve' vote. It is therefore within the scope of this recirculation ballot. The TGv PAR scope states: "This amendment provides Wireless Network Management enhancements." There is no mention in the PAR of the amendment including enhancements for higher throughput. Sponsor Ballot pool members with experience with performance enhancements likely did not apply. WNM-Sleep Mode is an enhancement for higher throughput, not a Network Management enhancement, and therefore is not being reviewed by an appropriate Sponsor Ballot pool. |  | Yes | Update the scope in the TGv PAR, form a new Sponsor Ballot Pool, and restart the Sponsor Ballot. Alternatively, delete the table at page 107 line 1 and all other references to WNM-Sleep Mode | Disagree | This is a reiteration of a previous comment, as indicated by the commenter. The TG reiterates it rationale for declining the comment. Some performance enhancements may indeed also provide or enable improved management of the 802.11 network. "The TG and the commenter disagree on the interpretaion of the PAR. The TG believes that the feature is in scope as it enables further management of 802.11 devices in wireless networks. Prior work in radio measurement was performed to "... provide the capability for a STA to manage and query its radio environment, and to make appropriate assessments about its health and efficiency (See P4, IEEE 802.11k-2008.). This feature extends those capabilities." | General-H
10156000023 | 30-Sep-2010 8:27:48 EDT | 266 | Worstell, Harry | hworstell@research.att.com | 973-236-6915 | Individual | 235 | User | Disapprove | AT&T | Technical | 106 | 7.3.2.82 | 64 | This comment is on a portion of the balloted proposed standard that is the subject of unresolved comments (#7405700023, #7996800023, #8430800023, #9015500023, #9291700023, #9594800023 and #9989700023) associated with a 'Do Not Approve' vote. It is therefore within the scope of this recirculation ballot. The TGv PAR scope states: "This amendment provides Wireless Network Management enhancements." There is no mention in the PAR of the amendment including enhancements for higher throughput. Sponsor Ballot pool members with experience with performance enhancements likely did not apply. WNM-Sleep Mode is an enhancement for higher throughput, not a Network Management enhancement, and therefore is not being reviewed by an appropriate Sponsor Ballot pool. |  | Yes | Update the scope in the TGv PAR, form a new Sponsor Ballot Pool, and restart the Sponsor Ballot. Alternatively, delete the paragraph at page 106 line 64 and all other references to WNM-Sleep Mode | Disagree | This is a reiteration of a previous comment, as indicated by the commenter. The TG reiterates it rationale for declining the comment. Some performance enhancements may indeed also provide or enable improved management of the 802.11 network. "The TG and the commenter disagree on the interpretaion of the PAR. The TG believes that the feature is in scope as it enables further management of 802.11 devices in wireless networks. Prior work in radio measurement was performed to "... provide the capability for a STA to manage and query its radio environment, and to make appropriate assessments about its health and efficiency (See P4, IEEE 802.11k-2008.). This feature extends those capabilities." | General-H
10155900023 | 30-Sep-2010 8:27:48 EDT | 265 | Worstell, Harry | hworstell@research.att.com | 973-236-6915 | Individual | 234 | User | Disapprove | AT&T | Technical | 106 | 7.3.2.82 | 61 | This comment is on a portion of the balloted proposed standard that is the subject of unresolved comments (#7405700023, #7996700023, #8430700023, #9015400023, #9291600023, #9594700023 and #9989600023) associated with a 'Do Not Approve' vote. It is therefore within the scope of this recirculation ballot. The TGv PAR scope states: "This amendment provides Wireless Network Management enhancements." There is no mention in the PAR of the amendment including enhancements for higher throughput. Sponsor Ballot pool members with experience with performance enhancements likely did not apply. WNM-Sleep Mode is an enhancement for higher throughput, not a Network Management enhancement, and therefore is not being reviewed by an appropriate Sponsor Ballot pool. |  | Yes | Update the scope in the TGv PAR, form a new Sponsor Ballot Pool, and restart the Sponsor Ballot. Alternatively, delete the paragraph at page 106 line 61 and all other references to WNM-Sleep Mode | Disagree | This is a reiteration of a previous comment, as indicated by the commenter. The TG reiterates it rationale for declining the comment. Some performance enhancements may indeed also provide or enable improved management of the 802.11 network. "The TG and the commenter disagree on the interpretaion of the PAR. The TG believes that the feature is in scope as it enables further management of 802.11 devices in wireless networks. Prior work in radio measurement was performed to "... provide the capability for a STA to manage and query its radio environment, and to make appropriate assessments about its health and efficiency (See P4, IEEE 802.11k-2008.). This feature extends those capabilities." | General-H
10155800023 | 30-Sep-2010 8:27:48 EDT | 264 | Worstell, Harry | hworstell@research.att.com | 973-236-6915 | Individual | 233 | User | Disapprove | AT&T | Technical | 106 | 7.3.2.82 | 58 | This comment is on a portion of the balloted proposed standard that is the subject of unresolved comments (#7405700023, #7996600023, #8430600023, #9015300023, #9291500023, #9594600023 and #9989500023) associated with a 'Do Not Approve' vote. It is therefore within the scope of this recirculation ballot. The TGv PAR scope states: "This amendment provides Wireless Network Management enhancements." There is no mention in the PAR of the amendment including enhancements for higher throughput. Sponsor Ballot pool members with experience with performance enhancements likely did not apply. WNM-Sleep Mode is an enhancement for higher throughput, not a Network Management enhancement, and therefore is not being reviewed by an appropriate Sponsor Ballot pool. |  | Yes | Update the scope in the TGv PAR, form a new Sponsor Ballot Pool, and restart the Sponsor Ballot. Alternatively, delete the paragraph at page 106 line 58 and all other references to WNM-Sleep Mode | Disagree | This is a reiteration of a previous comment, as indicated by the commenter. The TG reiterates it rationale for declining the comment. Some performance enhancements may indeed also provide or enable improved management of the 802.11 network. "The TG and the commenter disagree on the interpretaion of the PAR. The TG believes that the feature is in scope as it enables further management of 802.11 devices in wireless networks. Prior work in radio measurement was performed to "... provide the capability for a STA to manage and query its radio environment, and to make appropriate assessments about its health and efficiency (See P4, IEEE 802.11k-2008.). This feature extends those capabilities." | General-H
10155700023 | 30-Sep-2010 8:27:48 EDT | 263 | Worstell, Harry | hworstell@research.att.com | 973-236-6915 | Individual | 232 | User | Disapprove | AT&T | Technical | 106 | 7.3.2.82 | 48 | This comment is on a portion of the balloted proposed standard that is the subject of unresolved comments (#7405700023, #7996500023, #8430500023, #9015200023, #9291400023, #9594500023 and #9989400023) associated with a 'Do Not Approve' vote. It is therefore within the scope of this recirculation ballot. The TGv PAR scope states: "This amendment provides Wireless Network Management enhancements." There is no mention in the PAR of the amendment including enhancements for higher throughput. Sponsor Ballot pool members with experience with performance enhancements likely did not apply. WNM-Sleep Mode is an enhancement for higher throughput, not a Network Management enhancement, and therefore is not being reviewed by an appropriate Sponsor Ballot pool. |  | Yes | Update the scope in the TGv PAR, form a new Sponsor Ballot Pool, and restart the Sponsor Ballot. Alternatively, delete the figure at page 106 line 48 and all other references to WNM-Sleep Mode | Disagree | This is a reiteration of a previous comment, as indicated by the commenter. The TG reiterates it rationale for declining the comment. Some performance enhancements may indeed also provide or enable improved management of the 802.11 network. "The TG and the commenter disagree on the interpretaion of the PAR. The TG believes that the feature is in scope as it enables further management of 802.11 devices in wireless networks. Prior work in radio measurement was performed to "... provide the capability for a STA to manage and query its radio environment, and to make appropriate assessments about its health and efficiency (See P4, IEEE 802.11k-2008.). This feature extends those capabilities." | General-H
10155600023 | 30-Sep-2010 8:27:48 EDT | 262 | Worstell, Harry | hworstell@research.att.com | 973-236-6915 | Individual | 231 | User | Disapprove | AT&T | Technical | 106 | 7.3.2.82 | 44 | This comment is on a portion of the balloted proposed standard that is the subject of unresolved comments (#7405700023, #7996400023, #8430400023, #9015100023, #9291300023, #9594400023 and #9989300023) associated with a 'Do Not Approve' vote. It is therefore within the scope of this recirculation ballot. The TGv PAR scope states: "This amendment provides Wireless Network Management enhancements." There is no mention in the PAR of the amendment including enhancements for higher throughput. Sponsor Ballot pool members with experience with performance enhancements likely did not apply. WNM-Sleep Mode is an enhancement for higher throughput, not a Network Management enhancement, and therefore is not being reviewed by an appropriate Sponsor Ballot pool. |  | Yes | Update the scope in the TGv PAR, form a new Sponsor Ballot Pool, and restart the Sponsor Ballot. Alternatively, delete the paragraph at page 106 line 44 and all other references to WNM-Sleep Mode | Disagree | This is a reiteration of a previous comment, as indicated by the commenter. The TG reiterates it rationale for declining the comment. Some performance enhancements may indeed also provide or enable improved management of the 802.11 network. "The TG and the commenter disagree on the interpretaion of the PAR. The TG believes that the feature is in scope as it enables further management of 802.11 devices in wireless networks. Prior work in radio measurement was performed to "... provide the capability for a STA to manage and query its radio environment, and to make appropriate assessments about its health and efficiency (See P4, IEEE 802.11k-2008.). This feature extends those capabilities." | General-H
10155500023 | 30-Sep-2010 8:27:48 EDT | 261 | Worstell, Harry | hworstell@research.att.com | 973-236-6915 | Individual | 230 | User | Disapprove | AT&T | Technical | 106 | 7.3.2.82 | 41 | This comment is on a portion of the balloted proposed standard that is the subject of unresolved comments (#7405700023, #7996300023, #8430300023, #9015000023, #9291200023, #9594300023 and #9989200023) associated with a 'Do Not Approve' vote. It is therefore within the scope of this recirculation ballot. The TGv PAR scope states: "This amendment provides Wireless Network Management enhancements." There is no mention in the PAR of the amendment including enhancements for higher throughput. Sponsor Ballot pool members with experience with performance enhancements likely did not apply. WNM-Sleep Mode is an enhancement for higher throughput, not a Network Management enhancement, and therefore is not being reviewed by an appropriate Sponsor Ballot pool. |  | Yes | Update the scope in the TGv PAR, form a new Sponsor Ballot Pool, and restart the Sponsor Ballot. Alternatively, delete the subclause title at page 106 line 41 and all other references to WNM-Sleep Mode | Disagree | This is a reiteration of a previous comment, as indicated by the commenter. The TG reiterates it rationale for declining the comment. Some performance enhancements may indeed also provide or enable improved management of the 802.11 network. "The TG and the commenter disagree on the interpretaion of the PAR. The TG believes that the feature is in scope as it enables further management of 802.11 devices in wireless networks. Prior work in radio measurement was performed to "... provide the capability for a STA to manage and query its radio environment, and to make appropriate assessments about its health and efficiency (See P4, IEEE 802.11k-2008.). This feature extends those capabilities." | General-H
10155400023 | 30-Sep-2010 8:27:48 EDT | 260 | Worstell, Harry | hworstell@research.att.com | 973-236-6915 | Individual | 229 | User | Disapprove | AT&T | Technical | 106 | 7.3.2.81 | 36 | This comment is on a portion of the balloted proposed standard that is the subject of unresolved comments (#7405600023, #7996200023, #8430200023, #9014900023, #9291100023, #9594200023 and #9989100023) associated with a 'Do Not Approve' vote. It is therefore within the scope of this recirculation ballot. The TGv PAR scope states: "This amendment provides Wireless Network Management enhancements." There is no mention in the PAR of the amendment including enhancements for higher throughput. Sponsor Ballot pool members with experience with performance enhancements likely did not apply. Traffic Filtering Service (TFS) is an enhancement for higher throughput, not a Network Management enhancement, and therefore is not being reviewed by an appropriate Sponsor Ballot pool. |  | Yes | Update the scope in the TGv PAR, form a new Sponsor Ballot Pool, and restart the Sponsor Ballot. Alternatively, delete the paragraph at page 106 line 36 and all other references to Traffic Filtering Service (TFS) | Disagree | This is a reiteration of a previous comment, as indicated by the commenter. The TG reiterates it rationale for declining the comment. Some performance enhancements may indeed also provide or enable improved management of the 802.11 network. "The TG and the commenter disagree on the interpretaion of the PAR. The TG believes that the feature is in scope as it enables further management of 802.11 devices in wireless networks. Prior work in radio measurement was performed to "... provide the capability for a STA to manage and query its radio environment, and to make appropriate assessments about its health and efficiency (See P4, IEEE 802.11k-2008.). This feature extends those capabilities." | General-H
10155300023 | 30-Sep-2010 8:27:48 EDT | 259 | Worstell, Harry | hworstell@research.att.com | 973-236-6915 | Individual | 228 | User | Disapprove | AT&T | Technical | 106 | 7.3.2.81 | 33 | This comment is on a portion of the balloted proposed standard that is the subject of unresolved comments (#7405600023, #7996100023, #8430100023, #9014800023, #9291000023, #9594100023 and #9989000023) associated with a 'Do Not Approve' vote. It is therefore within the scope of this recirculation ballot. The TGv PAR scope states: "This amendment provides Wireless Network Management enhancements." There is no mention in the PAR of the amendment including enhancements for higher throughput. Sponsor Ballot pool members with experience with performance enhancements likely did not apply. Traffic Filtering Service (TFS) is an enhancement for higher throughput, not a Network Management enhancement, and therefore is not being reviewed by an appropriate Sponsor Ballot pool. |  | Yes | Update the scope in the TGv PAR, form a new Sponsor Ballot Pool, and restart the Sponsor Ballot. Alternatively, delete the paragraph at page 106 line 33 and all other references to Traffic Filtering Service (TFS) | Disagree | This is a reiteration of a previous comment, as indicated by the commenter. The TG reiterates it rationale for declining the comment. Some performance enhancements may indeed also provide or enable improved management of the 802.11 network. "The TG and the commenter disagree on the interpretaion of the PAR. The TG believes that the feature is in scope as it enables further management of 802.11 devices in wireless networks. Prior work in radio measurement was performed to "... provide the capability for a STA to manage and query its radio environment, and to make appropriate assessments about its health and efficiency (See P4, IEEE 802.11k-2008.). This feature extends those capabilities." | General-H
10155200023 | 30-Sep-2010 8:27:48 EDT | 258 | Worstell, Harry | hworstell@research.att.com | 973-236-6915 | Individual | 227 | User | Disapprove | AT&T | Technical | 106 | 7.3.2.81 | 29 | This comment is on a portion of the balloted proposed standard that is the subject of unresolved comments (#7405600023, #7996000023, #8430000023, #9014700023, #9290900023, #9594000023 and #9988900023) associated with a 'Do Not Approve' vote. It is therefore within the scope of this recirculation ballot. The TGv PAR scope states: "This amendment provides Wireless Network Management enhancements." There is no mention in the PAR of the amendment including enhancements for higher throughput. Sponsor Ballot pool members with experience with performance enhancements likely did not apply. Traffic Filtering Service (TFS) is an enhancement for higher throughput, not a Network Management enhancement, and therefore is not being reviewed by an appropriate Sponsor Ballot pool. |  | Yes | Update the scope in the TGv PAR, form a new Sponsor Ballot Pool, and restart the Sponsor Ballot. Alternatively, delete the paragraph at page 106 line 29 and all other references to Traffic Filtering Service (TFS) | Disagree | This is a reiteration of a previous comment, as indicated by the commenter. The TG reiterates it rationale for declining the comment. Some performance enhancements may indeed also provide or enable improved management of the 802.11 network. "The TG and the commenter disagree on the interpretaion of the PAR. The TG believes that the feature is in scope as it enables further management of 802.11 devices in wireless networks. Prior work in radio measurement was performed to "... provide the capability for a STA to manage and query its radio environment, and to make appropriate assessments about its health and efficiency (See P4, IEEE 802.11k-2008.). This feature extends those capabilities." | General-H
10155100023 | 30-Sep-2010 8:27:48 EDT | 257 | Worstell, Harry | hworstell@research.att.com | 973-236-6915 | Individual | 226 | User | Disapprove | AT&T | Technical | 106 | 7.3.2.81 | 27 | This comment is on a portion of the balloted proposed standard that is the subject of unresolved comments (#7405600023, #7995900023, #8429900023, #9014600023, #9290800023, #9593900023 and #9988800023) associated with a 'Do Not Approve' vote. It is therefore within the scope of this recirculation ballot. The TGv PAR scope states: "This amendment provides Wireless Network Management enhancements." There is no mention in the PAR of the amendment including enhancements for higher throughput. Sponsor Ballot pool members with experience with performance enhancements likely did not apply. Traffic Filtering Service (TFS) is an enhancement for higher throughput, not a Network Management enhancement, and therefore is not being reviewed by an appropriate Sponsor Ballot pool. |  | Yes | Update the scope in the TGv PAR, form a new Sponsor Ballot Pool, and restart the Sponsor Ballot. Alternatively, delete the paragraph at page 106 line 27 and all other references to Traffic Filtering Service (TFS) | Disagree | This is a reiteration of a previous comment, as indicated by the commenter. The TG reiterates it rationale for declining the comment. Some performance enhancements may indeed also provide or enable improved management of the 802.11 network. "The TG and the commenter disagree on the interpretaion of the PAR. The TG believes that the feature is in scope as it enables further management of 802.11 devices in wireless networks. Prior work in radio measurement was performed to "... provide the capability for a STA to manage and query its radio environment, and to make appropriate assessments about its health and efficiency (See P4, IEEE 802.11k-2008.). This feature extends those capabilities." | General-H
10155000023 | 30-Sep-2010 8:27:48 EDT | 256 | Worstell, Harry | hworstell@research.att.com | 973-236-6915 | Individual | 225 | User | Disapprove | AT&T | Technical | 106 | 7.3.2.81 | 18 | This comment is on a portion of the balloted proposed standard that is the subject of unresolved comments (#7405600023, #7995800023, #8429800023, #9014500023, #9290700023, #9593800023 and #9988700023) associated with a 'Do Not Approve' vote. It is therefore within the scope of this recirculation ballot. The TGv PAR scope states: "This amendment provides Wireless Network Management enhancements." There is no mention in the PAR of the amendment including enhancements for higher throughput. Sponsor Ballot pool members with experience with performance enhancements likely did not apply. Traffic Filtering Service (TFS) is an enhancement for higher throughput, not a Network Management enhancement, and therefore is not being reviewed by an appropriate Sponsor Ballot pool. |  | Yes | Update the scope in the TGv PAR, form a new Sponsor Ballot Pool, and restart the Sponsor Ballot. Alternatively, delete the figure at page 106 line 18 and all other references to Traffic Filtering Service (TFS) | Disagree | This is a reiteration of a previous comment, as indicated by the commenter. The TG reiterates it rationale for declining the comment. Some performance enhancements may indeed also provide or enable improved management of the 802.11 network. "The TG and the commenter disagree on the interpretaion of the PAR. The TG believes that the feature is in scope as it enables further management of 802.11 devices in wireless networks. Prior work in radio measurement was performed to "... provide the capability for a STA to manage and query its radio environment, and to make appropriate assessments about its health and efficiency (See P4, IEEE 802.11k-2008.). This feature extends those capabilities." | General-H
10154900023 | 30-Sep-2010 8:27:48 EDT | 255 | Worstell, Harry | hworstell@research.att.com | 973-236-6915 | Individual | 224 | User | Disapprove | AT&T | Technical | 106 | 7.3.2.81 | 1 | This comment is on a portion of the balloted proposed standard that is the subject of unresolved comments (#7405600023, #7995700023, #8429700023, #9014400023, #9290600023, #9593700023 and #9988600023) associated with a 'Do Not Approve' vote. It is therefore within the scope of this recirculation ballot. The TGv PAR scope states: "This amendment provides Wireless Network Management enhancements." There is no mention in the PAR of the amendment including enhancements for higher throughput. Sponsor Ballot pool members with experience with performance enhancements likely did not apply. Traffic Filtering Service (TFS) is an enhancement for higher throughput, not a Network Management enhancement, and therefore is not being reviewed by an appropriate Sponsor Ballot pool. |  | Yes | Update the scope in the TGv PAR, form a new Sponsor Ballot Pool, and restart the Sponsor Ballot. Alternatively, delete the table at page 106 line 1 and all other references to Traffic Filtering Service (TFS) | Disagree | This is a reiteration of a previous comment, as indicated by the commenter. The TG reiterates it rationale for declining the comment. Some performance enhancements may indeed also provide or enable improved management of the 802.11 network. "The TG and the commenter disagree on the interpretaion of the PAR. The TG believes that the feature is in scope as it enables further management of 802.11 devices in wireless networks. Prior work in radio measurement was performed to "... provide the capability for a STA to manage and query its radio environment, and to make appropriate assessments about its health and efficiency (See P4, IEEE 802.11k-2008.). This feature extends those capabilities." | General-H
10154800023 | 30-Sep-2010 8:27:48 EDT | 254 | Worstell, Harry | hworstell@research.att.com | 973-236-6915 | Individual | 223 | User | Disapprove | AT&T | Technical | 105 | 7.3.2.81 | 64 | This comment is on a portion of the balloted proposed standard that is the subject of unresolved comments (#7405600023, #7995600023, #8429600023, #9014300023, #9290500023, #9593600023 and #9988500023) associated with a 'Do Not Approve' vote. It is therefore within the scope of this recirculation ballot. The TGv PAR scope states: "This amendment provides Wireless Network Management enhancements." There is no mention in the PAR of the amendment including enhancements for higher throughput. Sponsor Ballot pool members with experience with performance enhancements likely did not apply. Traffic Filtering Service (TFS) is an enhancement for higher throughput, not a Network Management enhancement, and therefore is not being reviewed by an appropriate Sponsor Ballot pool. |  | Yes | Update the scope in the TGv PAR, form a new Sponsor Ballot Pool, and restart the Sponsor Ballot. Alternatively, delete the paragraph at page 105 line 64 and all other references to Traffic Filtering Service (TFS) | Disagree | This is a reiteration of a previous comment, as indicated by the commenter. The TG reiterates it rationale for declining the comment. Some performance enhancements may indeed also provide or enable improved management of the 802.11 network. "The TG and the commenter disagree on the interpretaion of the PAR. The TG believes that the feature is in scope as it enables further management of 802.11 devices in wireless networks. Prior work in radio measurement was performed to "... provide the capability for a STA to manage and query its radio environment, and to make appropriate assessments about its health and efficiency (See P4, IEEE 802.11k-2008.). This feature extends those capabilities." | General-H
10154700023 | 30-Sep-2010 8:27:48 EDT | 253 | Worstell, Harry | hworstell@research.att.com | 973-236-6915 | Individual | 222 | User | Disapprove | AT&T | Technical | 105 | 7.3.2.81 | 61 | This comment is on a portion of the balloted proposed standard that is the subject of unresolved comments (#7405600023, #7995500023, #8429500023, #9014200023, #9290400023, #9593500023 and #9988400023) associated with a 'Do Not Approve' vote. It is therefore within the scope of this recirculation ballot. The TGv PAR scope states: "This amendment provides Wireless Network Management enhancements." There is no mention in the PAR of the amendment including enhancements for higher throughput. Sponsor Ballot pool members with experience with performance enhancements likely did not apply. Traffic Filtering Service (TFS) is an enhancement for higher throughput, not a Network Management enhancement, and therefore is not being reviewed by an appropriate Sponsor Ballot pool. |  | Yes | Update the scope in the TGv PAR, form a new Sponsor Ballot Pool, and restart the Sponsor Ballot. Alternatively, delete the paragraph at page 105 line 61 and all other references to Traffic Filtering Service (TFS) | Disagree | This is a reiteration of a previous comment, as indicated by the commenter. The TG reiterates it rationale for declining the comment. Some performance enhancements may indeed also provide or enable improved management of the 802.11 network. "The TG and the commenter disagree on the interpretaion of the PAR. The TG believes that the feature is in scope as it enables further management of 802.11 devices in wireless networks. Prior work in radio measurement was performed to "... provide the capability for a STA to manage and query its radio environment, and to make appropriate assessments about its health and efficiency (See P4, IEEE 802.11k-2008.). This feature extends those capabilities." | General-H
10154600023 | 30-Sep-2010 8:27:48 EDT | 252 | Worstell, Harry | hworstell@research.att.com | 973-236-6915 | Individual | 221 | User | Disapprove | AT&T | Technical | 105 | 7.3.2.81 | 58 | This comment is on a portion of the balloted proposed standard that is the subject of unresolved comments (#7405600023, #7995400023, #8429400023, #9014100023, #9290300023, #9593400023 and #9988300023) associated with a 'Do Not Approve' vote. It is therefore within the scope of this recirculation ballot. The TGv PAR scope states: "This amendment provides Wireless Network Management enhancements." There is no mention in the PAR of the amendment including enhancements for higher throughput. Sponsor Ballot pool members with experience with performance enhancements likely did not apply. Traffic Filtering Service (TFS) is an enhancement for higher throughput, not a Network Management enhancement, and therefore is not being reviewed by an appropriate Sponsor Ballot pool. |  | Yes | Update the scope in the TGv PAR, form a new Sponsor Ballot Pool, and restart the Sponsor Ballot. Alternatively, delete the paragraph at page 105 line 58 and all other references to Traffic Filtering Service (TFS) | Disagree | This is a reiteration of a previous comment, as indicated by the commenter. The TG reiterates it rationale for declining the comment. Some performance enhancements may indeed also provide or enable improved management of the 802.11 network. "The TG and the commenter disagree on the interpretaion of the PAR. The TG believes that the feature is in scope as it enables further management of 802.11 devices in wireless networks. Prior work in radio measurement was performed to "... provide the capability for a STA to manage and query its radio environment, and to make appropriate assessments about its health and efficiency (See P4, IEEE 802.11k-2008.). This feature extends those capabilities." | General-H
10154500023 | 30-Sep-2010 8:27:48 EDT | 251 | Worstell, Harry | hworstell@research.att.com | 973-236-6915 | Individual | 220 | User | Disapprove | AT&T | Technical | 105 | 7.3.2.81 | 54 | This comment is on a portion of the balloted proposed standard that is the subject of unresolved comments (#7405600023, #7995300023, #8429300023, #9014000023, #9290200023, #9593300023 and #9988200023) associated with a 'Do Not Approve' vote. It is therefore within the scope of this recirculation ballot. The TGv PAR scope states: "This amendment provides Wireless Network Management enhancements." There is no mention in the PAR of the amendment including enhancements for higher throughput. Sponsor Ballot pool members with experience with performance enhancements likely did not apply. Traffic Filtering Service (TFS) is an enhancement for higher throughput, not a Network Management enhancement, and therefore is not being reviewed by an appropriate Sponsor Ballot pool. |  | Yes | Update the scope in the TGv PAR, form a new Sponsor Ballot Pool, and restart the Sponsor Ballot. Alternatively, delete the paragraph at page 105 line 54 and all other references to Traffic Filtering Service (TFS) | Disagree | This is a reiteration of a previous comment, as indicated by the commenter. The TG reiterates it rationale for declining the comment. Some performance enhancements may indeed also provide or enable improved management of the 802.11 network. "The TG and the commenter disagree on the interpretaion of the PAR. The TG believes that the feature is in scope as it enables further management of 802.11 devices in wireless networks. Prior work in radio measurement was performed to "... provide the capability for a STA to manage and query its radio environment, and to make appropriate assessments about its health and efficiency (See P4, IEEE 802.11k-2008.). This feature extends those capabilities." | General-H
10154400023 | 30-Sep-2010 8:27:48 EDT | 250 | Worstell, Harry | hworstell@research.att.com | 973-236-6915 | Individual | 219 | User | Disapprove | AT&T | Technical | 105 | 7.3.2.81 | 52 | This comment is on a portion of the balloted proposed standard that is the subject of unresolved comments (#7405600023, #7995200023, #8429200023, #9013900023, #9290100023, #9593200023 and #9988100023) associated with a 'Do Not Approve' vote. It is therefore within the scope of this recirculation ballot. The TGv PAR scope states: "This amendment provides Wireless Network Management enhancements." There is no mention in the PAR of the amendment including enhancements for higher throughput. Sponsor Ballot pool members with experience with performance enhancements likely did not apply. Traffic Filtering Service (TFS) is an enhancement for higher throughput, not a Network Management enhancement, and therefore is not being reviewed by an appropriate Sponsor Ballot pool. |  | Yes | Update the scope in the TGv PAR, form a new Sponsor Ballot Pool, and restart the Sponsor Ballot. Alternatively, delete the paragraph at page 105 line 52 and all other references to Traffic Filtering Service (TFS) | Disagree | This is a reiteration of a previous comment, as indicated by the commenter. The TG reiterates it rationale for declining the comment. Some performance enhancements may indeed also provide or enable improved management of the 802.11 network. "The TG and the commenter disagree on the interpretaion of the PAR. The TG believes that the feature is in scope as it enables further management of 802.11 devices in wireless networks. Prior work in radio measurement was performed to "... provide the capability for a STA to manage and query its radio environment, and to make appropriate assessments about its health and efficiency (See P4, IEEE 802.11k-2008.). This feature extends those capabilities." | General-H
10154300023 | 30-Sep-2010 8:27:48 EDT | 249 | Worstell, Harry | hworstell@research.att.com | 973-236-6915 | Individual | 218 | User | Disapprove | AT&T | Technical | 105 | 7.3.2.81 | 42 | This comment is on a portion of the balloted proposed standard that is the subject of unresolved comments (#7405600023, #7995100023, #8429100023, #9013800023, #9290000023, #9593100023 and #9988000023) associated with a 'Do Not Approve' vote. It is therefore within the scope of this recirculation ballot. The TGv PAR scope states: "This amendment provides Wireless Network Management enhancements." There is no mention in the PAR of the amendment including enhancements for higher throughput. Sponsor Ballot pool members with experience with performance enhancements likely did not apply. Traffic Filtering Service (TFS) is an enhancement for higher throughput, not a Network Management enhancement, and therefore is not being reviewed by an appropriate Sponsor Ballot pool. |  | Yes | Update the scope in the TGv PAR, form a new Sponsor Ballot Pool, and restart the Sponsor Ballot. Alternatively, delete the figure at page 105 line 42 and all other references to Traffic Filtering Service (TFS) | Disagree | This is a reiteration of a previous comment, as indicated by the commenter. The TG reiterates it rationale for declining the comment. Some performance enhancements may indeed also provide or enable improved management of the 802.11 network. "The TG and the commenter disagree on the interpretaion of the PAR. The TG believes that the feature is in scope as it enables further management of 802.11 devices in wireless networks. Prior work in radio measurement was performed to "... provide the capability for a STA to manage and query its radio environment, and to make appropriate assessments about its health and efficiency (See P4, IEEE 802.11k-2008.). This feature extends those capabilities." | General-H
10154200023 | 30-Sep-2010 8:27:48 EDT | 248 | Worstell, Harry | hworstell@research.att.com | 973-236-6915 | Individual | 217 | User | Disapprove | AT&T | Technical | 105 | 7.3.2.81 | 36 | This comment is on a portion of the balloted proposed standard that is the subject of unresolved comments (#7405600023, #7995000023, #8429000023, #9013700023, #9289900023, #9593000023 and #9987900023) associated with a 'Do Not Approve' vote. It is therefore within the scope of this recirculation ballot. The TGv PAR scope states: "This amendment provides Wireless Network Management enhancements." There is no mention in the PAR of the amendment including enhancements for higher throughput. Sponsor Ballot pool members with experience with performance enhancements likely did not apply. Traffic Filtering Service (TFS) is an enhancement for higher throughput, not a Network Management enhancement, and therefore is not being reviewed by an appropriate Sponsor Ballot pool. |  | Yes | Update the scope in the TGv PAR, form a new Sponsor Ballot Pool, and restart the Sponsor Ballot. Alternatively, delete the paragraph at page 105 line 36 and all other references to Traffic Filtering Service (TFS) | Disagree | This is a reiteration of a previous comment, as indicated by the commenter. The TG reiterates it rationale for declining the comment. Some performance enhancements may indeed also provide or enable improved management of the 802.11 network. "The TG and the commenter disagree on the interpretaion of the PAR. The TG believes that the feature is in scope as it enables further management of 802.11 devices in wireless networks. Prior work in radio measurement was performed to "... provide the capability for a STA to manage and query its radio environment, and to make appropriate assessments about its health and efficiency (See P4, IEEE 802.11k-2008.). This feature extends those capabilities." | General-H
10154100023 | 30-Sep-2010 8:27:48 EDT | 247 | Worstell, Harry | hworstell@research.att.com | 973-236-6915 | Individual | 216 | User | Disapprove | AT&T | Technical | 105 | 7.3.2.81 | 33 | This comment is on a portion of the balloted proposed standard that is the subject of unresolved comments (#7405600023, #7994900023, #8428900023, #9013600023, #9289800023, #9592900023 and #9987800023) associated with a 'Do Not Approve' vote. It is therefore within the scope of this recirculation ballot. The TGv PAR scope states: "This amendment provides Wireless Network Management enhancements." There is no mention in the PAR of the amendment including enhancements for higher throughput. Sponsor Ballot pool members with experience with performance enhancements likely did not apply. Traffic Filtering Service (TFS) is an enhancement for higher throughput, not a Network Management enhancement, and therefore is not being reviewed by an appropriate Sponsor Ballot pool. |  | Yes | Update the scope in the TGv PAR, form a new Sponsor Ballot Pool, and restart the Sponsor Ballot. Alternatively, delete the subclause title at page 105 line 33 and all other references to Traffic Filtering Service (TFS) | Disagree | This is a reiteration of a previous comment, as indicated by the commenter. The TG reiterates it rationale for declining the comment. Some performance enhancements may indeed also provide or enable improved management of the 802.11 network. "The TG and the commenter disagree on the interpretaion of the PAR. The TG believes that the feature is in scope as it enables further management of 802.11 devices in wireless networks. Prior work in radio measurement was performed to "... provide the capability for a STA to manage and query its radio environment, and to make appropriate assessments about its health and efficiency (See P4, IEEE 802.11k-2008.). This feature extends those capabilities." | General-H
10154000023 | 30-Sep-2010 8:27:48 EDT | 246 | Worstell, Harry | hworstell@research.att.com | 973-236-6915 | Individual | 215 | User | Disapprove | AT&T | Technical | 105 | 7.3.2.80 | 28 | This comment is on a portion of the balloted proposed standard that is the subject of unresolved comments (#7405700023, #7994800023, #8428800023, #9013500023, #9289700023, #9592800023 and #9987700023) associated with a 'Do Not Approve' vote. It is therefore within the scope of this recirculation ballot. The TGv PAR scope states: "This amendment provides Wireless Network Management enhancements." There is no mention in the PAR of the amendment including enhancements for higher throughput. Sponsor Ballot pool members with experience with performance enhancements likely did not apply. WNM-Sleep Mode is an enhancement for higher throughput, not a Network Management enhancement, and therefore is not being reviewed by an appropriate Sponsor Ballot pool. |  | Yes | Update the scope in the TGv PAR, form a new Sponsor Ballot Pool, and restart the Sponsor Ballot. Alternatively, delete the paragraph at page 105 line 28 and all other references to WNM-Sleep Mode | Disagree | This is a reiteration of a previous comment, as indicated by the commenter. The TG reiterates it rationale for declining the comment. Some performance enhancements may indeed also provide or enable improved management of the 802.11 network. "The TG and the commenter disagree on the interpretaion of the PAR. The TG believes that the feature is in scope as it enables further management of 802.11 devices in wireless networks. Prior work in radio measurement was performed to "... provide the capability for a STA to manage and query its radio environment, and to make appropriate assessments about its health and efficiency (See P4, IEEE 802.11k-2008.). This feature extends those capabilities." | General-H
10153900023 | 30-Sep-2010 8:27:48 EDT | 245 | Worstell, Harry | hworstell@research.att.com | 973-236-6915 | Individual | 214 | User | Disapprove | AT&T | Technical | 105 | 7.3.2.80 | 28 | This comment is on a portion of the balloted proposed standard that is the subject of unresolved comments (#7405600023, #7994700023, #8428700023, #9013400023, #9289600023, #9592700023 and #9987600023) associated with a 'Do Not Approve' vote. It is therefore within the scope of this recirculation ballot. The TGv PAR scope states: "This amendment provides Wireless Network Management enhancements." There is no mention in the PAR of the amendment including enhancements for higher throughput. Sponsor Ballot pool members with experience with performance enhancements likely did not apply. Traffic Filtering Service (TFS) is an enhancement for higher throughput, not a Network Management enhancement, and therefore is not being reviewed by an appropriate Sponsor Ballot pool. |  | Yes | Update the scope in the TGv PAR, form a new Sponsor Ballot Pool, and restart the Sponsor Ballot. Alternatively, delete the paragraph at page 105 line 28 and all other references to Traffic Filtering Service (TFS) | Disagree | This is a reiteration of a previous comment, as indicated by the commenter. The TG reiterates it rationale for declining the comment. Some performance enhancements may indeed also provide or enable improved management of the 802.11 network. "The TG and the commenter disagree on the interpretaion of the PAR. The TG believes that the feature is in scope as it enables further management of 802.11 devices in wireless networks. Prior work in radio measurement was performed to "... provide the capability for a STA to manage and query its radio environment, and to make appropriate assessments about its health and efficiency (See P4, IEEE 802.11k-2008.). This feature extends those capabilities." | General-H
10153800023 | 30-Sep-2010 8:27:48 EDT | 244 | Worstell, Harry | hworstell@research.att.com | 973-236-6915 | Individual | 213 | User | Disapprove | AT&T | Technical | 105 | 7.3.2.80 | 25 | This comment is on a portion of the balloted proposed standard that is the subject of unresolved comments (#7405600023, #7994600023, #8428600023, #9013300023, #9289500023, #9592600023 and #9987500023) associated with a 'Do Not Approve' vote. It is therefore within the scope of this recirculation ballot. The TGv PAR scope states: "This amendment provides Wireless Network Management enhancements." There is no mention in the PAR of the amendment including enhancements for higher throughput. Sponsor Ballot pool members with experience with performance enhancements likely did not apply. Traffic Filtering Service (TFS) is an enhancement for higher throughput, not a Network Management enhancement, and therefore is not being reviewed by an appropriate Sponsor Ballot pool. |  | Yes | Update the scope in the TGv PAR, form a new Sponsor Ballot Pool, and restart the Sponsor Ballot. Alternatively, delete the paragraph at page 105 line 25 and all other references to Traffic Filtering Service (TFS) | Disagree | This is a reiteration of a previous comment, as indicated by the commenter. The TG reiterates it rationale for declining the comment. Some performance enhancements may indeed also provide or enable improved management of the 802.11 network. "The TG and the commenter disagree on the interpretaion of the PAR. The TG believes that the feature is in scope as it enables further management of 802.11 devices in wireless networks. Prior work in radio measurement was performed to "... provide the capability for a STA to manage and query its radio environment, and to make appropriate assessments about its health and efficiency (See P4, IEEE 802.11k-2008.). This feature extends those capabilities." | General-H
10153700023 | 30-Sep-2010 8:27:48 EDT | 243 | Worstell, Harry | hworstell@research.att.com | 973-236-6915 | Individual | 212 | User | Disapprove | AT&T | Technical | 105 | 7.3.2.80 | 20 | This comment is on a portion of the balloted proposed standard that is the subject of unresolved comments (#7405600023, #7994500023, #8428500023, #9013200023, #9289400023, #9592500023 and #9987400023) associated with a 'Do Not Approve' vote. It is therefore within the scope of this recirculation ballot. The TGv PAR scope states: "This amendment provides Wireless Network Management enhancements." There is no mention in the PAR of the amendment including enhancements for higher throughput. Sponsor Ballot pool members with experience with performance enhancements likely did not apply. Traffic Filtering Service (TFS) is an enhancement for higher throughput, not a Network Management enhancement, and therefore is not being reviewed by an appropriate Sponsor Ballot pool. |  | Yes | Update the scope in the TGv PAR, form a new Sponsor Ballot Pool, and restart the Sponsor Ballot. Alternatively, delete the paragraph at page 105 line 20 and all other references to Traffic Filtering Service (TFS) | Disagree | This is a reiteration of a previous comment, as indicated by the commenter. The TG reiterates it rationale for declining the comment. Some performance enhancements may indeed also provide or enable improved management of the 802.11 network. "The TG and the commenter disagree on the interpretaion of the PAR. The TG believes that the feature is in scope as it enables further management of 802.11 devices in wireless networks. Prior work in radio measurement was performed to "... provide the capability for a STA to manage and query its radio environment, and to make appropriate assessments about its health and efficiency (See P4, IEEE 802.11k-2008.). This feature extends those capabilities." | General-H
10153600023 | 30-Sep-2010 8:27:48 EDT | 242 | Worstell, Harry | hworstell@research.att.com | 973-236-6915 | Individual | 211 | User | Disapprove | AT&T | Technical | 105 | 7.3.2.80 | 16 | This comment is on a portion of the balloted proposed standard that is the subject of unresolved comments (#7405600023, #7994400023, #8428400023, #9013100023, #9289300023, #9592400023 and #9987300023) associated with a 'Do Not Approve' vote. It is therefore within the scope of this recirculation ballot. The TGv PAR scope states: "This amendment provides Wireless Network Management enhancements." There is no mention in the PAR of the amendment including enhancements for higher throughput. Sponsor Ballot pool members with experience with performance enhancements likely did not apply. Traffic Filtering Service (TFS) is an enhancement for higher throughput, not a Network Management enhancement, and therefore is not being reviewed by an appropriate Sponsor Ballot pool. |  | Yes | Update the scope in the TGv PAR, form a new Sponsor Ballot Pool, and restart the Sponsor Ballot. Alternatively, delete the paragraph at page 105 line 16 and all other references to Traffic Filtering Service (TFS) | Disagree | This is a reiteration of a previous comment, as indicated by the commenter. The TG reiterates it rationale for declining the comment. Some performance enhancements may indeed also provide or enable improved management of the 802.11 network. "The TG and the commenter disagree on the interpretaion of the PAR. The TG believes that the feature is in scope as it enables further management of 802.11 devices in wireless networks. Prior work in radio measurement was performed to "... provide the capability for a STA to manage and query its radio environment, and to make appropriate assessments about its health and efficiency (See P4, IEEE 802.11k-2008.). This feature extends those capabilities." | General-H
10153500023 | 30-Sep-2010 8:27:48 EDT | 241 | Worstell, Harry | hworstell@research.att.com | 973-236-6915 | Individual | 210 | User | Disapprove | AT&T | Technical | 105 | 7.3.2.80 | 12 | This comment is on a portion of the balloted proposed standard that is the subject of unresolved comments (#7405600023, #7994300023, #8428300023, #9013000023, #9289200023, #9592300023 and #9987200023) associated with a 'Do Not Approve' vote. It is therefore within the scope of this recirculation ballot. The TGv PAR scope states: "This amendment provides Wireless Network Management enhancements." There is no mention in the PAR of the amendment including enhancements for higher throughput. Sponsor Ballot pool members with experience with performance enhancements likely did not apply. Traffic Filtering Service (TFS) is an enhancement for higher throughput, not a Network Management enhancement, and therefore is not being reviewed by an appropriate Sponsor Ballot pool. |  | Yes | Update the scope in the TGv PAR, form a new Sponsor Ballot Pool, and restart the Sponsor Ballot. Alternatively, delete the paragraph at page 105 line 12 and all other references to Traffic Filtering Service (TFS) | Disagree | This is a reiteration of a previous comment, as indicated by the commenter. The TG reiterates it rationale for declining the comment. Some performance enhancements may indeed also provide or enable improved management of the 802.11 network. "The TG and the commenter disagree on the interpretaion of the PAR. The TG believes that the feature is in scope as it enables further management of 802.11 devices in wireless networks. Prior work in radio measurement was performed to "... provide the capability for a STA to manage and query its radio environment, and to make appropriate assessments about its health and efficiency (See P4, IEEE 802.11k-2008.). This feature extends those capabilities." | General-H
10153400023 | 30-Sep-2010 8:27:48 EDT | 240 | Worstell, Harry | hworstell@research.att.com | 973-236-6915 | Individual | 209 | User | Disapprove | AT&T | Technical | 105 | 7.3.2.80 | 1 | This comment is on a portion of the balloted proposed standard that is the subject of unresolved comments (#7405600023, #7994200023, #8428200023, #9012900023, #9289100023, #9592200023 and #9987100023) associated with a 'Do Not Approve' vote. It is therefore within the scope of this recirculation ballot. The TGv PAR scope states: "This amendment provides Wireless Network Management enhancements." There is no mention in the PAR of the amendment including enhancements for higher throughput. Sponsor Ballot pool members with experience with performance enhancements likely did not apply. Traffic Filtering Service (TFS) is an enhancement for higher throughput, not a Network Management enhancement, and therefore is not being reviewed by an appropriate Sponsor Ballot pool. |  | Yes | Update the scope in the TGv PAR, form a new Sponsor Ballot Pool, and restart the Sponsor Ballot. Alternatively, delete the figure at page 105 line 1 and all other references to Traffic Filtering Service (TFS) | Disagree | This is a reiteration of a previous comment, as indicated by the commenter. The TG reiterates it rationale for declining the comment. Some performance enhancements may indeed also provide or enable improved management of the 802.11 network. "The TG and the commenter disagree on the interpretaion of the PAR. The TG believes that the feature is in scope as it enables further management of 802.11 devices in wireless networks. Prior work in radio measurement was performed to "... provide the capability for a STA to manage and query its radio environment, and to make appropriate assessments about its health and efficiency (See P4, IEEE 802.11k-2008.). This feature extends those capabilities." | General-H
10153300023 | 30-Sep-2010 8:27:48 EDT | 239 | Worstell, Harry | hworstell@research.att.com | 973-236-6915 | Individual | 208 | User | Disapprove | AT&T | Technical | 104 | 7.3.2.80 | 64 | This comment is on a portion of the balloted proposed standard that is the subject of unresolved comments (#7405600023, #7994100023, #8428100023, #9012800023, #9289000023, #9592100023 and #9987000023) associated with a 'Do Not Approve' vote. It is therefore within the scope of this recirculation ballot. The TGv PAR scope states: "This amendment provides Wireless Network Management enhancements." There is no mention in the PAR of the amendment including enhancements for higher throughput. Sponsor Ballot pool members with experience with performance enhancements likely did not apply. Traffic Filtering Service (TFS) is an enhancement for higher throughput, not a Network Management enhancement, and therefore is not being reviewed by an appropriate Sponsor Ballot pool. |  | Yes | Update the scope in the TGv PAR, form a new Sponsor Ballot Pool, and restart the Sponsor Ballot. Alternatively, delete the paragraph at page 104 line 64 and all other references to Traffic Filtering Service (TFS) | Disagree | This is a reiteration of a previous comment, as indicated by the commenter. The TG reiterates it rationale for declining the comment. Some performance enhancements may indeed also provide or enable improved management of the 802.11 network. "The TG and the commenter disagree on the interpretaion of the PAR. The TG believes that the feature is in scope as it enables further management of 802.11 devices in wireless networks. Prior work in radio measurement was performed to "... provide the capability for a STA to manage and query its radio environment, and to make appropriate assessments about its health and efficiency (See P4, IEEE 802.11k-2008.). This feature extends those capabilities." | General-H
10153200023 | 30-Sep-2010 8:27:48 EDT | 238 | Worstell, Harry | hworstell@research.att.com | 973-236-6915 | Individual | 207 | User | Disapprove | AT&T | Technical | 104 | 7.3.2.80 | 60 | This comment is on a portion of the balloted proposed standard that is the subject of unresolved comments (#7405600023, #7994000023, #8428000023, #9012700023, #9288900023, #9592000023 and #9986900023) associated with a 'Do Not Approve' vote. It is therefore within the scope of this recirculation ballot. The TGv PAR scope states: "This amendment provides Wireless Network Management enhancements." There is no mention in the PAR of the amendment including enhancements for higher throughput. Sponsor Ballot pool members with experience with performance enhancements likely did not apply. Traffic Filtering Service (TFS) is an enhancement for higher throughput, not a Network Management enhancement, and therefore is not being reviewed by an appropriate Sponsor Ballot pool. |  | Yes | Update the scope in the TGv PAR, form a new Sponsor Ballot Pool, and restart the Sponsor Ballot. Alternatively, delete the paragraph at page 104 line 60 and all other references to Traffic Filtering Service (TFS) | Disagree | This is a reiteration of a previous comment, as indicated by the commenter. The TG reiterates it rationale for declining the comment. Some performance enhancements may indeed also provide or enable improved management of the 802.11 network. "The TG and the commenter disagree on the interpretaion of the PAR. The TG believes that the feature is in scope as it enables further management of 802.11 devices in wireless networks. Prior work in radio measurement was performed to "... provide the capability for a STA to manage and query its radio environment, and to make appropriate assessments about its health and efficiency (See P4, IEEE 802.11k-2008.). This feature extends those capabilities." | General-H
10153100023 | 30-Sep-2010 8:27:48 EDT | 237 | Worstell, Harry | hworstell@research.att.com | 973-236-6915 | Individual | 206 | User | Disapprove | AT&T | Technical | 104 | 7.3.2.80 | 47 | This comment is on a portion of the balloted proposed standard that is the subject of unresolved comments (#7405600023, #7993900023, #8427900023, #9012600023, #9288800023, #9591900023 and #9986800023) associated with a 'Do Not Approve' vote. It is therefore within the scope of this recirculation ballot. The TGv PAR scope states: "This amendment provides Wireless Network Management enhancements." There is no mention in the PAR of the amendment including enhancements for higher throughput. Sponsor Ballot pool members with experience with performance enhancements likely did not apply. Traffic Filtering Service (TFS) is an enhancement for higher throughput, not a Network Management enhancement, and therefore is not being reviewed by an appropriate Sponsor Ballot pool. |  | Yes | Update the scope in the TGv PAR, form a new Sponsor Ballot Pool, and restart the Sponsor Ballot. Alternatively, delete the table at page 104 line 47 and all other references to Traffic Filtering Service (TFS) | Disagree | This is a reiteration of a previous comment, as indicated by the commenter. The TG reiterates it rationale for declining the comment. Some performance enhancements may indeed also provide or enable improved management of the 802.11 network. "The TG and the commenter disagree on the interpretaion of the PAR. The TG believes that the feature is in scope as it enables further management of 802.11 devices in wireless networks. Prior work in radio measurement was performed to "... provide the capability for a STA to manage and query its radio environment, and to make appropriate assessments about its health and efficiency (See P4, IEEE 802.11k-2008.). This feature extends those capabilities." | General-H
10153000023 | 30-Sep-2010 8:27:48 EDT | 236 | Worstell, Harry | hworstell@research.att.com | 973-236-6915 | Individual | 205 | User | Disapprove | AT&T | Technical | 104 | 7.3.2.80 | 42 | This comment is on a portion of the balloted proposed standard that is the subject of unresolved comments (#7405600023, #7993800023, #8427800023, #9012500023, #9288700023, #9591800023 and #9986700023) associated with a 'Do Not Approve' vote. It is therefore within the scope of this recirculation ballot. The TGv PAR scope states: "This amendment provides Wireless Network Management enhancements." There is no mention in the PAR of the amendment including enhancements for higher throughput. Sponsor Ballot pool members with experience with performance enhancements likely did not apply. Traffic Filtering Service (TFS) is an enhancement for higher throughput, not a Network Management enhancement, and therefore is not being reviewed by an appropriate Sponsor Ballot pool. |  | Yes | Update the scope in the TGv PAR, form a new Sponsor Ballot Pool, and restart the Sponsor Ballot. Alternatively, delete the paragraph at page 104 line 42 and all other references to Traffic Filtering Service (TFS) | Disagree | This is a reiteration of a previous comment, as indicated by the commenter. The TG reiterates it rationale for declining the comment. Some performance enhancements may indeed also provide or enable improved management of the 802.11 network. "The TG and the commenter disagree on the interpretaion of the PAR. The TG believes that the feature is in scope as it enables further management of 802.11 devices in wireless networks. Prior work in radio measurement was performed to "... provide the capability for a STA to manage and query its radio environment, and to make appropriate assessments about its health and efficiency (See P4, IEEE 802.11k-2008.). This feature extends those capabilities." | General-H
10152900023 | 30-Sep-2010 8:27:48 EDT | 235 | Worstell, Harry | hworstell@research.att.com | 973-236-6915 | Individual | 204 | User | Disapprove | AT&T | Technical | 104 | 7.3.2.80 | 22 | This comment is on a portion of the balloted proposed standard that is the subject of unresolved comments (#7405600023, #7993700023, #8427700023, #9012400023, #9288600023, #9591700023 and #9986600023) associated with a 'Do Not Approve' vote. It is therefore within the scope of this recirculation ballot. The TGv PAR scope states: "This amendment provides Wireless Network Management enhancements." There is no mention in the PAR of the amendment including enhancements for higher throughput. Sponsor Ballot pool members with experience with performance enhancements likely did not apply. Traffic Filtering Service (TFS) is an enhancement for higher throughput, not a Network Management enhancement, and therefore is not being reviewed by an appropriate Sponsor Ballot pool. |  | Yes | Update the scope in the TGv PAR, form a new Sponsor Ballot Pool, and restart the Sponsor Ballot. Alternatively, delete the table at page 104 line 22 and all other references to Traffic Filtering Service (TFS) | Disagree | This is a reiteration of a previous comment, as indicated by the commenter. The TG reiterates it rationale for declining the comment. Some performance enhancements may indeed also provide or enable improved management of the 802.11 network. "The TG and the commenter disagree on the interpretaion of the PAR. The TG believes that the feature is in scope as it enables further management of 802.11 devices in wireless networks. Prior work in radio measurement was performed to "... provide the capability for a STA to manage and query its radio environment, and to make appropriate assessments about its health and efficiency (See P4, IEEE 802.11k-2008.). This feature extends those capabilities." | General-H
10152800023 | 30-Sep-2010 8:27:48 EDT | 234 | Worstell, Harry | hworstell@research.att.com | 973-236-6915 | Individual | 203 | User | Disapprove | AT&T | Technical | 104 | 7.3.2.80 | 17 | This comment is on a portion of the balloted proposed standard that is the subject of unresolved comments (#7405600023, #7993600023, #8427600023, #9012300023, #9288500023, #9591600023 and #9986500023) associated with a 'Do Not Approve' vote. It is therefore within the scope of this recirculation ballot. The TGv PAR scope states: "This amendment provides Wireless Network Management enhancements." There is no mention in the PAR of the amendment including enhancements for higher throughput. Sponsor Ballot pool members with experience with performance enhancements likely did not apply. Traffic Filtering Service (TFS) is an enhancement for higher throughput, not a Network Management enhancement, and therefore is not being reviewed by an appropriate Sponsor Ballot pool. |  | Yes | Update the scope in the TGv PAR, form a new Sponsor Ballot Pool, and restart the Sponsor Ballot. Alternatively, delete the paragraph at page 104 line 17 and all other references to Traffic Filtering Service (TFS) | Disagree | This is a reiteration of a previous comment, as indicated by the commenter. The TG reiterates it rationale for declining the comment. Some performance enhancements may indeed also provide or enable improved management of the 802.11 network. "The TG and the commenter disagree on the interpretaion of the PAR. The TG believes that the feature is in scope as it enables further management of 802.11 devices in wireless networks. Prior work in radio measurement was performed to "... provide the capability for a STA to manage and query its radio environment, and to make appropriate assessments about its health and efficiency (See P4, IEEE 802.11k-2008.). This feature extends those capabilities." | General-H
10152700023 | 30-Sep-2010 8:27:48 EDT | 233 | Worstell, Harry | hworstell@research.att.com | 973-236-6915 | Individual | 202 | User | Disapprove | AT&T | Technical | 104 | 7.3.2.80 | 13 | This comment is on a portion of the balloted proposed standard that is the subject of unresolved comments (#7405600023, #7993500023, #8427500023, #9012200023, #9288400023, #9591500023 and #9986400023) associated with a 'Do Not Approve' vote. It is therefore within the scope of this recirculation ballot. The TGv PAR scope states: "This amendment provides Wireless Network Management enhancements." There is no mention in the PAR of the amendment including enhancements for higher throughput. Sponsor Ballot pool members with experience with performance enhancements likely did not apply. Traffic Filtering Service (TFS) is an enhancement for higher throughput, not a Network Management enhancement, and therefore is not being reviewed by an appropriate Sponsor Ballot pool. |  | Yes | Update the scope in the TGv PAR, form a new Sponsor Ballot Pool, and restart the Sponsor Ballot. Alternatively, delete the paragraph at page 104 line 13 and all other references to Traffic Filtering Service (TFS) | Disagree | This is a reiteration of a previous comment, as indicated by the commenter. The TG reiterates it rationale for declining the comment. Some performance enhancements may indeed also provide or enable improved management of the 802.11 network. "The TG and the commenter disagree on the interpretaion of the PAR. The TG believes that the feature is in scope as it enables further management of 802.11 devices in wireless networks. Prior work in radio measurement was performed to "... provide the capability for a STA to manage and query its radio environment, and to make appropriate assessments about its health and efficiency (See P4, IEEE 802.11k-2008.). This feature extends those capabilities." | General-H
10152600023 | 30-Sep-2010 8:27:48 EDT | 232 | Worstell, Harry | hworstell@research.att.com | 973-236-6915 | Individual | 201 | User | Disapprove | AT&T | Technical | 104 | 7.3.2.80 | 1 | This comment is on a portion of the balloted proposed standard that is the subject of unresolved comments (#7405600023, #7993400023, #8427400023, #9012100023, #9288300023, #9591400023 and #9986300023) associated with a 'Do Not Approve' vote. It is therefore within the scope of this recirculation ballot. The TGv PAR scope states: "This amendment provides Wireless Network Management enhancements." There is no mention in the PAR of the amendment including enhancements for higher throughput. Sponsor Ballot pool members with experience with performance enhancements likely did not apply. Traffic Filtering Service (TFS) is an enhancement for higher throughput, not a Network Management enhancement, and therefore is not being reviewed by an appropriate Sponsor Ballot pool. |  | Yes | Update the scope in the TGv PAR, form a new Sponsor Ballot Pool, and restart the Sponsor Ballot. Alternatively, delete the figure at page 104 line 1 and all other references to Traffic Filtering Service (TFS) | Disagree | This is a reiteration of a previous comment, as indicated by the commenter. The TG reiterates it rationale for declining the comment. Some performance enhancements may indeed also provide or enable improved management of the 802.11 network. "The TG and the commenter disagree on the interpretaion of the PAR. The TG believes that the feature is in scope as it enables further management of 802.11 devices in wireless networks. Prior work in radio measurement was performed to "... provide the capability for a STA to manage and query its radio environment, and to make appropriate assessments about its health and efficiency (See P4, IEEE 802.11k-2008.). This feature extends those capabilities." | General-H
10152500023 | 30-Sep-2010 8:27:48 EDT | 231 | Worstell, Harry | hworstell@research.att.com | 973-236-6915 | Individual | 200 | User | Disapprove | AT&T | Technical | 103 | 7.3.2.80 | 65 | This comment is on a portion of the balloted proposed standard that is the subject of unresolved comments (#7405600023, #7993300023, #8427300023, #9012000023, #9288200023, #9591300023 and #9986200023) associated with a 'Do Not Approve' vote. It is therefore within the scope of this recirculation ballot. The TGv PAR scope states: "This amendment provides Wireless Network Management enhancements." There is no mention in the PAR of the amendment including enhancements for higher throughput. Sponsor Ballot pool members with experience with performance enhancements likely did not apply. Traffic Filtering Service (TFS) is an enhancement for higher throughput, not a Network Management enhancement, and therefore is not being reviewed by an appropriate Sponsor Ballot pool. |  | Yes | Update the scope in the TGv PAR, form a new Sponsor Ballot Pool, and restart the Sponsor Ballot. Alternatively, delete the paragraph at page 103 line 65 and all other references to Traffic Filtering Service (TFS) | Disagree | This is a reiteration of a previous comment, as indicated by the commenter. The TG reiterates it rationale for declining the comment. Some performance enhancements may indeed also provide or enable improved management of the 802.11 network. "The TG and the commenter disagree on the interpretaion of the PAR. The TG believes that the feature is in scope as it enables further management of 802.11 devices in wireless networks. Prior work in radio measurement was performed to "... provide the capability for a STA to manage and query its radio environment, and to make appropriate assessments about its health and efficiency (See P4, IEEE 802.11k-2008.). This feature extends those capabilities." | General-H
10152400023 | 30-Sep-2010 8:27:48 EDT | 230 | Worstell, Harry | hworstell@research.att.com | 973-236-6915 | Individual | 199 | User | Disapprove | AT&T | Technical | 103 | 7.3.2.80 | 62 | This comment is on a portion of the balloted proposed standard that is the subject of unresolved comments (#7405600023, #7993200023, #8427200023, #9011900023, #9288100023, #9591200023 and #9986100023) associated with a 'Do Not Approve' vote. It is therefore within the scope of this recirculation ballot. The TGv PAR scope states: "This amendment provides Wireless Network Management enhancements." There is no mention in the PAR of the amendment including enhancements for higher throughput. Sponsor Ballot pool members with experience with performance enhancements likely did not apply. Traffic Filtering Service (TFS) is an enhancement for higher throughput, not a Network Management enhancement, and therefore is not being reviewed by an appropriate Sponsor Ballot pool. |  | Yes | Update the scope in the TGv PAR, form a new Sponsor Ballot Pool, and restart the Sponsor Ballot. Alternatively, delete the paragraph at page 103 line 62 and all other references to Traffic Filtering Service (TFS) | Disagree | This is a reiteration of a previous comment, as indicated by the commenter. The TG reiterates it rationale for declining the comment. Some performance enhancements may indeed also provide or enable improved management of the 802.11 network. "The TG and the commenter disagree on the interpretaion of the PAR. The TG believes that the feature is in scope as it enables further management of 802.11 devices in wireless networks. Prior work in radio measurement was performed to "... provide the capability for a STA to manage and query its radio environment, and to make appropriate assessments about its health and efficiency (See P4, IEEE 802.11k-2008.). This feature extends those capabilities." | General-H
10152300023 | 30-Sep-2010 8:27:48 EDT | 229 | Worstell, Harry | hworstell@research.att.com | 973-236-6915 | Individual | 198 | User | Disapprove | AT&T | Technical | 103 | 7.3.2.80 | 58 | This comment is on a portion of the balloted proposed standard that is the subject of unresolved comments (#7405600023, #7993100023, #8427100023, #9011800023, #9288000023, #9591100023 and #9986000023) associated with a 'Do Not Approve' vote. It is therefore within the scope of this recirculation ballot. The TGv PAR scope states: "This amendment provides Wireless Network Management enhancements." There is no mention in the PAR of the amendment including enhancements for higher throughput. Sponsor Ballot pool members with experience with performance enhancements likely did not apply. Traffic Filtering Service (TFS) is an enhancement for higher throughput, not a Network Management enhancement, and therefore is not being reviewed by an appropriate Sponsor Ballot pool. |  | Yes | Update the scope in the TGv PAR, form a new Sponsor Ballot Pool, and restart the Sponsor Ballot. Alternatively, delete the paragraph at page 103 line 58 and all other references to Traffic Filtering Service (TFS) | Disagree | This is a reiteration of a previous comment, as indicated by the commenter. The TG reiterates it rationale for declining the comment. Some performance enhancements may indeed also provide or enable improved management of the 802.11 network. "The TG and the commenter disagree on the interpretaion of the PAR. The TG believes that the feature is in scope as it enables further management of 802.11 devices in wireless networks. Prior work in radio measurement was performed to "... provide the capability for a STA to manage and query its radio environment, and to make appropriate assessments about its health and efficiency (See P4, IEEE 802.11k-2008.). This feature extends those capabilities." | General-H
10152200023 | 30-Sep-2010 8:27:48 EDT | 228 | Worstell, Harry | hworstell@research.att.com | 973-236-6915 | Individual | 197 | User | Disapprove | AT&T | Technical | 103 | 7.3.2.80 | 56 | This comment is on a portion of the balloted proposed standard that is the subject of unresolved comments (#7405600023, #7993000023, #8427000023, #9011700023, #9287900023, #9591000023 and #9985900023) associated with a 'Do Not Approve' vote. It is therefore within the scope of this recirculation ballot. The TGv PAR scope states: "This amendment provides Wireless Network Management enhancements." There is no mention in the PAR of the amendment including enhancements for higher throughput. Sponsor Ballot pool members with experience with performance enhancements likely did not apply. Traffic Filtering Service (TFS) is an enhancement for higher throughput, not a Network Management enhancement, and therefore is not being reviewed by an appropriate Sponsor Ballot pool. |  | Yes | Update the scope in the TGv PAR, form a new Sponsor Ballot Pool, and restart the Sponsor Ballot. Alternatively, delete the subclause title at page 103 line 56 and all other references to Traffic Filtering Service (TFS) | Disagree | This is a reiteration of a previous comment, as indicated by the commenter. The TG reiterates it rationale for declining the comment. Some performance enhancements may indeed also provide or enable improved management of the 802.11 network. "The TG and the commenter disagree on the interpretaion of the PAR. The TG believes that the feature is in scope as it enables further management of 802.11 devices in wireless networks. Prior work in radio measurement was performed to "... provide the capability for a STA to manage and query its radio environment, and to make appropriate assessments about its health and efficiency (See P4, IEEE 802.11k-2008.). This feature extends those capabilities." | General-H
10152100023 | 30-Sep-2010 8:27:48 EDT | 227 | Worstell, Harry | hworstell@research.att.com | 973-236-6915 | Individual | 196 | User | Disapprove | AT&T | Technical | 101 | 7.3.2.77 | 45 | This comment is on a portion of the balloted proposed standard that is the subject of unresolved comments (#7405200023, #7992900023, #8426900023, #9011600023, #9287800023, #9590900023 and #9985800023) associated with a 'Do Not Approve' vote. It is therefore within the scope of this recirculation ballot. The TGv PAR scope states: "This amendment provides Wireless Network Management enhancements." There is no mention in the PAR of the amendment including enhancements for higher throughput. Sponsor Ballot pool members with experience with performance enhancements likely did not apply. Flexible Multicast Service (FMS) is an enhancement for higher throughput, not a Network Management enhancement, and therefore is not being reviewed by an appropriate Sponsor Ballot pool. |  | Yes | Update the scope in the TGv PAR, form a new Sponsor Ballot Pool, and restart the Sponsor Ballot. Alternatively, delete the paragraph at page 101 line 45 and all other references to Flexible Multicast Service (FMS) | Disagree | This is a reiteration of a previous comment, as indicated by the commenter. The TG reiterates it rationale for declining the comment. Some performance enhancements may indeed also provide or enable improved management of the 802.11 network. "The TG and the commenter disagree on the interpretaion of the PAR. The TG believes that the feature is in scope as it enables further management of 802.11 devices in wireless networks. Prior work in radio measurement was performed to "... provide the capability for a STA to manage and query its radio environment, and to make appropriate assessments about its health and efficiency (See P4, IEEE 802.11k-2008.). This feature extends those capabilities." | General-H
10152000023 | 30-Sep-2010 8:27:48 EDT | 226 | Worstell, Harry | hworstell@research.att.com | 973-236-6915 | Individual | 195 | User | Disapprove | AT&T | Technical | 101 | 7.3.2.77 | 42 | This comment is on a portion of the balloted proposed standard that is the subject of unresolved comments (#7405200023, #7992800023, #8426800023, #9011500023, #9287700023, #9590800023 and #9985700023) associated with a 'Do Not Approve' vote. It is therefore within the scope of this recirculation ballot. The TGv PAR scope states: "This amendment provides Wireless Network Management enhancements." There is no mention in the PAR of the amendment including enhancements for higher throughput. Sponsor Ballot pool members with experience with performance enhancements likely did not apply. Flexible Multicast Service (FMS) is an enhancement for higher throughput, not a Network Management enhancement, and therefore is not being reviewed by an appropriate Sponsor Ballot pool. |  | Yes | Update the scope in the TGv PAR, form a new Sponsor Ballot Pool, and restart the Sponsor Ballot. Alternatively, delete the paragraph at page 101 line 42 and all other references to Flexible Multicast Service (FMS) | Disagree | This is a reiteration of a previous comment, as indicated by the commenter. The TG reiterates it rationale for declining the comment. Some performance enhancements may indeed also provide or enable improved management of the 802.11 network. "The TG and the commenter disagree on the interpretaion of the PAR. The TG believes that the feature is in scope as it enables further management of 802.11 devices in wireless networks. Prior work in radio measurement was performed to "... provide the capability for a STA to manage and query its radio environment, and to make appropriate assessments about its health and efficiency (See P4, IEEE 802.11k-2008.). This feature extends those capabilities." | General-H
10151900023 | 30-Sep-2010 8:27:48 EDT | 225 | Worstell, Harry | hworstell@research.att.com | 973-236-6915 | Individual | 194 | User | Disapprove | AT&T | Technical | 101 | 7.3.2.77 | 38 | This comment is on a portion of the balloted proposed standard that is the subject of unresolved comments (#7405200023, #7992700023, #8426700023, #9011400023, #9287600023, #9590700023 and #9985600023) associated with a 'Do Not Approve' vote. It is therefore within the scope of this recirculation ballot. The TGv PAR scope states: "This amendment provides Wireless Network Management enhancements." There is no mention in the PAR of the amendment including enhancements for higher throughput. Sponsor Ballot pool members with experience with performance enhancements likely did not apply. Flexible Multicast Service (FMS) is an enhancement for higher throughput, not a Network Management enhancement, and therefore is not being reviewed by an appropriate Sponsor Ballot pool. |  | Yes | Update the scope in the TGv PAR, form a new Sponsor Ballot Pool, and restart the Sponsor Ballot. Alternatively, delete the paragraph at page 101 line 38 and all other references to Flexible Multicast Service (FMS) | Disagree | This is a reiteration of a previous comment, as indicated by the commenter. The TG reiterates it rationale for declining the comment. Some performance enhancements may indeed also provide or enable improved management of the 802.11 network. "The TG and the commenter disagree on the interpretaion of the PAR. The TG believes that the feature is in scope as it enables further management of 802.11 devices in wireless networks. Prior work in radio measurement was performed to "... provide the capability for a STA to manage and query its radio environment, and to make appropriate assessments about its health and efficiency (See P4, IEEE 802.11k-2008.). This feature extends those capabilities." | General-H
10151800023 | 30-Sep-2010 8:27:48 EDT | 224 | Worstell, Harry | hworstell@research.att.com | 973-236-6915 | Individual | 193 | User | Disapprove | AT&T | Technical | 101 | 7.3.2.77 | 33 | This comment is on a portion of the balloted proposed standard that is the subject of unresolved comments (#7405200023, #7992600023, #8426600023, #9011300023, #9287500023, #9590600023 and #9985500023) associated with a 'Do Not Approve' vote. It is therefore within the scope of this recirculation ballot. The TGv PAR scope states: "This amendment provides Wireless Network Management enhancements." There is no mention in the PAR of the amendment including enhancements for higher throughput. Sponsor Ballot pool members with experience with performance enhancements likely did not apply. Flexible Multicast Service (FMS) is an enhancement for higher throughput, not a Network Management enhancement, and therefore is not being reviewed by an appropriate Sponsor Ballot pool. |  | Yes | Update the scope in the TGv PAR, form a new Sponsor Ballot Pool, and restart the Sponsor Ballot. Alternatively, delete the paragraph at page 101 line 33 and all other references to Flexible Multicast Service (FMS) | Disagree | This is a reiteration of a previous comment, as indicated by the commenter. The TG reiterates it rationale for declining the comment. Some performance enhancements may indeed also provide or enable improved management of the 802.11 network. "The TG and the commenter disagree on the interpretaion of the PAR. The TG believes that the feature is in scope as it enables further management of 802.11 devices in wireless networks. Prior work in radio measurement was performed to "... provide the capability for a STA to manage and query its radio environment, and to make appropriate assessments about its health and efficiency (See P4, IEEE 802.11k-2008.). This feature extends those capabilities." | General-H
10151700023 | 30-Sep-2010 8:27:48 EDT | 223 | Worstell, Harry | hworstell@research.att.com | 973-236-6915 | Individual | 192 | User | Disapprove | AT&T | Technical | 101 | 7.3.2.77 | 30 | This comment is on a portion of the balloted proposed standard that is the subject of unresolved comments (#7405200023, #7992500023, #8426500023, #9011200023, #9287400023, #9590500023 and #9985400023) associated with a 'Do Not Approve' vote. It is therefore within the scope of this recirculation ballot. The TGv PAR scope states: "This amendment provides Wireless Network Management enhancements." There is no mention in the PAR of the amendment including enhancements for higher throughput. Sponsor Ballot pool members with experience with performance enhancements likely did not apply. Flexible Multicast Service (FMS) is an enhancement for higher throughput, not a Network Management enhancement, and therefore is not being reviewed by an appropriate Sponsor Ballot pool. |  | Yes | Update the scope in the TGv PAR, form a new Sponsor Ballot Pool, and restart the Sponsor Ballot. Alternatively, delete the paragraph at page 101 line 30 and all other references to Flexible Multicast Service (FMS) | Disagree | This is a reiteration of a previous comment, as indicated by the commenter. The TG reiterates it rationale for declining the comment. Some performance enhancements may indeed also provide or enable improved management of the 802.11 network. "The TG and the commenter disagree on the interpretaion of the PAR. The TG believes that the feature is in scope as it enables further management of 802.11 devices in wireless networks. Prior work in radio measurement was performed to "... provide the capability for a STA to manage and query its radio environment, and to make appropriate assessments about its health and efficiency (See P4, IEEE 802.11k-2008.). This feature extends those capabilities." | General-H
10151600023 | 30-Sep-2010 8:27:48 EDT | 222 | Worstell, Harry | hworstell@research.att.com | 973-236-6915 | Individual | 191 | User | Disapprove | AT&T | Technical | 101 | 7.3.2.77 | 26 | This comment is on a portion of the balloted proposed standard that is the subject of unresolved comments (#7405200023, #7992400023, #8426400023, #9011100023, #9287300023, #9590400023 and #9985300023) associated with a 'Do Not Approve' vote. It is therefore within the scope of this recirculation ballot. The TGv PAR scope states: "This amendment provides Wireless Network Management enhancements." There is no mention in the PAR of the amendment including enhancements for higher throughput. Sponsor Ballot pool members with experience with performance enhancements likely did not apply. Flexible Multicast Service (FMS) is an enhancement for higher throughput, not a Network Management enhancement, and therefore is not being reviewed by an appropriate Sponsor Ballot pool. |  | Yes | Update the scope in the TGv PAR, form a new Sponsor Ballot Pool, and restart the Sponsor Ballot. Alternatively, delete the paragraph at page 101 line 26 and all other references to Flexible Multicast Service (FMS) | Disagree | This is a reiteration of a previous comment, as indicated by the commenter. The TG reiterates it rationale for declining the comment. Some performance enhancements may indeed also provide or enable improved management of the 802.11 network. "The TG and the commenter disagree on the interpretaion of the PAR. The TG believes that the feature is in scope as it enables further management of 802.11 devices in wireless networks. Prior work in radio measurement was performed to "... provide the capability for a STA to manage and query its radio environment, and to make appropriate assessments about its health and efficiency (See P4, IEEE 802.11k-2008.). This feature extends those capabilities." | General-H
10151500023 | 30-Sep-2010 8:27:48 EDT | 221 | Worstell, Harry | hworstell@research.att.com | 973-236-6915 | Individual | 190 | User | Disapprove | AT&T | Technical | 101 | 7.3.2.77 | 23 | This comment is on a portion of the balloted proposed standard that is the subject of unresolved comments (#7405200023, #7992300023, #8426300023, #9011000023, #9287200023, #9590300023 and #9985200023) associated with a 'Do Not Approve' vote. It is therefore within the scope of this recirculation ballot. The TGv PAR scope states: "This amendment provides Wireless Network Management enhancements." There is no mention in the PAR of the amendment including enhancements for higher throughput. Sponsor Ballot pool members with experience with performance enhancements likely did not apply. Flexible Multicast Service (FMS) is an enhancement for higher throughput, not a Network Management enhancement, and therefore is not being reviewed by an appropriate Sponsor Ballot pool. |  | Yes | Update the scope in the TGv PAR, form a new Sponsor Ballot Pool, and restart the Sponsor Ballot. Alternatively, delete the paragraph at page 101 line 23 and all other references to Flexible Multicast Service (FMS) | Disagree | This is a reiteration of a previous comment, as indicated by the commenter. The TG reiterates it rationale for declining the comment. Some performance enhancements may indeed also provide or enable improved management of the 802.11 network. "The TG and the commenter disagree on the interpretaion of the PAR. The TG believes that the feature is in scope as it enables further management of 802.11 devices in wireless networks. Prior work in radio measurement was performed to "... provide the capability for a STA to manage and query its radio environment, and to make appropriate assessments about its health and efficiency (See P4, IEEE 802.11k-2008.). This feature extends those capabilities." | General-H
10151400023 | 30-Sep-2010 8:27:48 EDT | 220 | Worstell, Harry | hworstell@research.att.com | 973-236-6915 | Individual | 189 | User | Disapprove | AT&T | Technical | 101 | 7.3.2.77 | 13 | This comment is on a portion of the balloted proposed standard that is the subject of unresolved comments (#7405200023, #7992200023, #8426200023, #9010900023, #9287100023, #9590200023 and #9985100023) associated with a 'Do Not Approve' vote. It is therefore within the scope of this recirculation ballot. The TGv PAR scope states: "This amendment provides Wireless Network Management enhancements." There is no mention in the PAR of the amendment including enhancements for higher throughput. Sponsor Ballot pool members with experience with performance enhancements likely did not apply. Flexible Multicast Service (FMS) is an enhancement for higher throughput, not a Network Management enhancement, and therefore is not being reviewed by an appropriate Sponsor Ballot pool. |  | Yes | Update the scope in the TGv PAR, form a new Sponsor Ballot Pool, and restart the Sponsor Ballot. Alternatively, delete the figure at page 101 line 13 and all other references to Flexible Multicast Service (FMS) | Disagree | This is a reiteration of a previous comment, as indicated by the commenter. The TG reiterates it rationale for declining the comment. Some performance enhancements may indeed also provide or enable improved management of the 802.11 network. "The TG and the commenter disagree on the interpretaion of the PAR. The TG believes that the feature is in scope as it enables further management of 802.11 devices in wireless networks. Prior work in radio measurement was performed to "... provide the capability for a STA to manage and query its radio environment, and to make appropriate assessments about its health and efficiency (See P4, IEEE 802.11k-2008.). This feature extends those capabilities." | General-H
10151300023 | 30-Sep-2010 8:27:48 EDT | 219 | Worstell, Harry | hworstell@research.att.com | 973-236-6915 | Individual | 188 | User | Disapprove | AT&T | Technical | 101 | 7.3.2.77 | 9 | This comment is on a portion of the balloted proposed standard that is the subject of unresolved comments (#7405200023, #7992100023, #8426100023, #9010800023, #9287000023, #9590100023 and #9985000023) associated with a 'Do Not Approve' vote. It is therefore within the scope of this recirculation ballot. The TGv PAR scope states: "This amendment provides Wireless Network Management enhancements." There is no mention in the PAR of the amendment including enhancements for higher throughput. Sponsor Ballot pool members with experience with performance enhancements likely did not apply. Flexible Multicast Service (FMS) is an enhancement for higher throughput, not a Network Management enhancement, and therefore is not being reviewed by an appropriate Sponsor Ballot pool. |  | Yes | Update the scope in the TGv PAR, form a new Sponsor Ballot Pool, and restart the Sponsor Ballot. Alternatively, delete the paragraph at page 101 line 9 and all other references to Flexible Multicast Service (FMS) | Disagree | This is a reiteration of a previous comment, as indicated by the commenter. The TG reiterates it rationale for declining the comment. Some performance enhancements may indeed also provide or enable improved management of the 802.11 network. "The TG and the commenter disagree on the interpretaion of the PAR. The TG believes that the feature is in scope as it enables further management of 802.11 devices in wireless networks. Prior work in radio measurement was performed to "... provide the capability for a STA to manage and query its radio environment, and to make appropriate assessments about its health and efficiency (See P4, IEEE 802.11k-2008.). This feature extends those capabilities." | General-H
10151200023 | 30-Sep-2010 8:27:48 EDT | 218 | Worstell, Harry | hworstell@research.att.com | 973-236-6915 | Individual | 187 | User | Disapprove | AT&T | Technical | 101 | 7.3.2.77 | 5 | This comment is on a portion of the balloted proposed standard that is the subject of unresolved comments (#7405200023, #7992000023, #8426000023, #9010700023, #9286900023, #9590000023 and #9984900023) associated with a 'Do Not Approve' vote. It is therefore within the scope of this recirculation ballot. The TGv PAR scope states: "This amendment provides Wireless Network Management enhancements." There is no mention in the PAR of the amendment including enhancements for higher throughput. Sponsor Ballot pool members with experience with performance enhancements likely did not apply. Flexible Multicast Service (FMS) is an enhancement for higher throughput, not a Network Management enhancement, and therefore is not being reviewed by an appropriate Sponsor Ballot pool. |  | Yes | Update the scope in the TGv PAR, form a new Sponsor Ballot Pool, and restart the Sponsor Ballot. Alternatively, delete the paragraph at page 101 line 5 and all other references to Flexible Multicast Service (FMS) | Disagree | This is a reiteration of a previous comment, as indicated by the commenter. The TG reiterates it rationale for declining the comment. Some performance enhancements may indeed also provide or enable improved management of the 802.11 network. "The TG and the commenter disagree on the interpretaion of the PAR. The TG believes that the feature is in scope as it enables further management of 802.11 devices in wireless networks. Prior work in radio measurement was performed to "... provide the capability for a STA to manage and query its radio environment, and to make appropriate assessments about its health and efficiency (See P4, IEEE 802.11k-2008.). This feature extends those capabilities." | General-H
10151100023 | 30-Sep-2010 8:27:48 EDT | 217 | Worstell, Harry | hworstell@research.att.com | 973-236-6915 | Individual | 186 | User | Disapprove | AT&T | Technical | 101 | 7.3.2.77 | 1 | This comment is on a portion of the balloted proposed standard that is the subject of unresolved comments (#7405200023, #7991900023, #8425900023, #9010600023, #9286800023, #9589900023 and #9984800023) associated with a 'Do Not Approve' vote. It is therefore within the scope of this recirculation ballot. The TGv PAR scope states: "This amendment provides Wireless Network Management enhancements." There is no mention in the PAR of the amendment including enhancements for higher throughput. Sponsor Ballot pool members with experience with performance enhancements likely did not apply. Flexible Multicast Service (FMS) is an enhancement for higher throughput, not a Network Management enhancement, and therefore is not being reviewed by an appropriate Sponsor Ballot pool. |  | Yes | Update the scope in the TGv PAR, form a new Sponsor Ballot Pool, and restart the Sponsor Ballot. Alternatively, delete the paragraph at page 101 line 1 and all other references to Flexible Multicast Service (FMS) | Disagree | This is a reiteration of a previous comment, as indicated by the commenter. The TG reiterates it rationale for declining the comment. Some performance enhancements may indeed also provide or enable improved management of the 802.11 network. "The TG and the commenter disagree on the interpretaion of the PAR. The TG believes that the feature is in scope as it enables further management of 802.11 devices in wireless networks. Prior work in radio measurement was performed to "... provide the capability for a STA to manage and query its radio environment, and to make appropriate assessments about its health and efficiency (See P4, IEEE 802.11k-2008.). This feature extends those capabilities." | General-H
10151000023 | 30-Sep-2010 8:27:48 EDT | 216 | Worstell, Harry | hworstell@research.att.com | 973-236-6915 | Individual | 185 | User | Disapprove | AT&T | Technical | 100 | 7.3.2.77 | 65 | This comment is on a portion of the balloted proposed standard that is the subject of unresolved comments (#7405200023, #7991800023, #8425800023, #9010500023, #9286700023, #9589800023 and #9984700023) associated with a 'Do Not Approve' vote. It is therefore within the scope of this recirculation ballot. The TGv PAR scope states: "This amendment provides Wireless Network Management enhancements." There is no mention in the PAR of the amendment including enhancements for higher throughput. Sponsor Ballot pool members with experience with performance enhancements likely did not apply. Flexible Multicast Service (FMS) is an enhancement for higher throughput, not a Network Management enhancement, and therefore is not being reviewed by an appropriate Sponsor Ballot pool. |  | Yes | Update the scope in the TGv PAR, form a new Sponsor Ballot Pool, and restart the Sponsor Ballot. Alternatively, delete the paragraph at page 100 line 65 and all other references to Flexible Multicast Service (FMS) | Disagree | This is a reiteration of a previous comment, as indicated by the commenter. The TG reiterates it rationale for declining the comment. Some performance enhancements may indeed also provide or enable improved management of the 802.11 network. "The TG and the commenter disagree on the interpretaion of the PAR. The TG believes that the feature is in scope as it enables further management of 802.11 devices in wireless networks. Prior work in radio measurement was performed to "... provide the capability for a STA to manage and query its radio environment, and to make appropriate assessments about its health and efficiency (See P4, IEEE 802.11k-2008.). This feature extends those capabilities." | General-H
10150900023 | 30-Sep-2010 8:27:48 EDT | 215 | Worstell, Harry | hworstell@research.att.com | 973-236-6915 | Individual | 184 | User | Disapprove | AT&T | Technical | 100 | 7.3.2.77 | 62 | This comment is on a portion of the balloted proposed standard that is the subject of unresolved comments (#7405200023, #7991700023, #8425700023, #9010400023, #9286600023, #9589700023 and #9984600023) associated with a 'Do Not Approve' vote. It is therefore within the scope of this recirculation ballot. The TGv PAR scope states: "This amendment provides Wireless Network Management enhancements." There is no mention in the PAR of the amendment including enhancements for higher throughput. Sponsor Ballot pool members with experience with performance enhancements likely did not apply. Flexible Multicast Service (FMS) is an enhancement for higher throughput, not a Network Management enhancement, and therefore is not being reviewed by an appropriate Sponsor Ballot pool. |  | Yes | Update the scope in the TGv PAR, form a new Sponsor Ballot Pool, and restart the Sponsor Ballot. Alternatively, delete the paragraph at page 100 line 62 and all other references to Flexible Multicast Service (FMS) | Disagree | This is a reiteration of a previous comment, as indicated by the commenter. The TG reiterates it rationale for declining the comment. Some performance enhancements may indeed also provide or enable improved management of the 802.11 network. "The TG and the commenter disagree on the interpretaion of the PAR. The TG believes that the feature is in scope as it enables further management of 802.11 devices in wireless networks. Prior work in radio measurement was performed to "... provide the capability for a STA to manage and query its radio environment, and to make appropriate assessments about its health and efficiency (See P4, IEEE 802.11k-2008.). This feature extends those capabilities." | General-H
10150800023 | 30-Sep-2010 8:27:48 EDT | 214 | Worstell, Harry | hworstell@research.att.com | 973-236-6915 | Individual | 183 | User | Disapprove | AT&T | Technical | 100 | 7.3.2.77 | 57 | This comment is on a portion of the balloted proposed standard that is the subject of unresolved comments (#7405200023, #7991600023, #8425600023, #9010300023, #9286500023, #9589600023 and #9984500023) associated with a 'Do Not Approve' vote. It is therefore within the scope of this recirculation ballot. The TGv PAR scope states: "This amendment provides Wireless Network Management enhancements." There is no mention in the PAR of the amendment including enhancements for higher throughput. Sponsor Ballot pool members with experience with performance enhancements likely did not apply. Flexible Multicast Service (FMS) is an enhancement for higher throughput, not a Network Management enhancement, and therefore is not being reviewed by an appropriate Sponsor Ballot pool. |  | Yes | Update the scope in the TGv PAR, form a new Sponsor Ballot Pool, and restart the Sponsor Ballot. Alternatively, delete the paragraph at page 100 line 57 and all other references to Flexible Multicast Service (FMS) | Disagree | This is a reiteration of a previous comment, as indicated by the commenter. The TG reiterates it rationale for declining the comment. Some performance enhancements may indeed also provide or enable improved management of the 802.11 network. "The TG and the commenter disagree on the interpretaion of the PAR. The TG believes that the feature is in scope as it enables further management of 802.11 devices in wireless networks. Prior work in radio measurement was performed to "... provide the capability for a STA to manage and query its radio environment, and to make appropriate assessments about its health and efficiency (See P4, IEEE 802.11k-2008.). This feature extends those capabilities." | General-H
10150700023 | 30-Sep-2010 8:27:48 EDT | 213 | Worstell, Harry | hworstell@research.att.com | 973-236-6915 | Individual | 182 | User | Disapprove | AT&T | Technical | 100 | 7.3.2.77 | 53 | This comment is on a portion of the balloted proposed standard that is the subject of unresolved comments (#7405200023, #7991500023, #8425500023, #9010200023, #9286400023, #9589500023 and #9984400023) associated with a 'Do Not Approve' vote. It is therefore within the scope of this recirculation ballot. The TGv PAR scope states: "This amendment provides Wireless Network Management enhancements." There is no mention in the PAR of the amendment including enhancements for higher throughput. Sponsor Ballot pool members with experience with performance enhancements likely did not apply. Flexible Multicast Service (FMS) is an enhancement for higher throughput, not a Network Management enhancement, and therefore is not being reviewed by an appropriate Sponsor Ballot pool. |  | Yes | Update the scope in the TGv PAR, form a new Sponsor Ballot Pool, and restart the Sponsor Ballot. Alternatively, delete the paragraph at page 100 line 53 and all other references to Flexible Multicast Service (FMS) | Disagree | This is a reiteration of a previous comment, as indicated by the commenter. The TG reiterates it rationale for declining the comment. Some performance enhancements may indeed also provide or enable improved management of the 802.11 network. "The TG and the commenter disagree on the interpretaion of the PAR. The TG believes that the feature is in scope as it enables further management of 802.11 devices in wireless networks. Prior work in radio measurement was performed to "... provide the capability for a STA to manage and query its radio environment, and to make appropriate assessments about its health and efficiency (See P4, IEEE 802.11k-2008.). This feature extends those capabilities." | General-H
10150600023 | 30-Sep-2010 8:27:48 EDT | 212 | Worstell, Harry | hworstell@research.att.com | 973-236-6915 | Individual | 181 | User | Disapprove | AT&T | Technical | 100 | 7.3.2.77 | 6 | This comment is on a portion of the balloted proposed standard that is the subject of unresolved comments (#7405200023, #7991400023, #8425400023, #9010100023, #9286300023, #9589400023 and #9984300023) associated with a 'Do Not Approve' vote. It is therefore within the scope of this recirculation ballot. The TGv PAR scope states: "This amendment provides Wireless Network Management enhancements." There is no mention in the PAR of the amendment including enhancements for higher throughput. Sponsor Ballot pool members with experience with performance enhancements likely did not apply. Flexible Multicast Service (FMS) is an enhancement for higher throughput, not a Network Management enhancement, and therefore is not being reviewed by an appropriate Sponsor Ballot pool. |  | Yes | Update the scope in the TGv PAR, form a new Sponsor Ballot Pool, and restart the Sponsor Ballot. Alternatively, delete the table at page 100 line 6 and all other references to Flexible Multicast Service (FMS) | Disagree | This is a reiteration of a previous comment, as indicated by the commenter. The TG reiterates it rationale for declining the comment. Some performance enhancements may indeed also provide or enable improved management of the 802.11 network. "The TG and the commenter disagree on the interpretaion of the PAR. The TG believes that the feature is in scope as it enables further management of 802.11 devices in wireless networks. Prior work in radio measurement was performed to "... provide the capability for a STA to manage and query its radio environment, and to make appropriate assessments about its health and efficiency (See P4, IEEE 802.11k-2008.). This feature extends those capabilities." | General-H
10150500023 | 30-Sep-2010 8:27:48 EDT | 211 | Worstell, Harry | hworstell@research.att.com | 973-236-6915 | Individual | 180 | User | Disapprove | AT&T | Technical | 100 | 7.3.2.77 | 6 | This comment is on a portion of the balloted proposed standard that is the subject of unresolved comments (#7405600023, #7991300023, #8425300023, #9010000023, #9286200023, #9589300023 and #9984200023) associated with a 'Do Not Approve' vote. It is therefore within the scope of this recirculation ballot. The TGv PAR scope states: "This amendment provides Wireless Network Management enhancements." There is no mention in the PAR of the amendment including enhancements for higher throughput. Sponsor Ballot pool members with experience with performance enhancements likely did not apply. Traffic Filtering Service (TFS) is an enhancement for higher throughput, not a Network Management enhancement, and therefore is not being reviewed by an appropriate Sponsor Ballot pool. |  | Yes | Update the scope in the TGv PAR, form a new Sponsor Ballot Pool, and restart the Sponsor Ballot. Alternatively, delete the phrase in table title at page 100 line 6 and all other references to Traffic Filtering Service (TFS) | Disagree | This is a reiteration of a previous comment, as indicated by the commenter. The TG reiterates it rationale for declining the comment. Some performance enhancements may indeed also provide or enable improved management of the 802.11 network. "The TG and the commenter disagree on the interpretaion of the PAR. The TG believes that the feature is in scope as it enables further management of 802.11 devices in wireless networks. Prior work in radio measurement was performed to "... provide the capability for a STA to manage and query its radio environment, and to make appropriate assessments about its health and efficiency (See P4, IEEE 802.11k-2008.). This feature extends those capabilities." | General-H
10150400023 | 30-Sep-2010 8:27:48 EDT | 210 | Worstell, Harry | hworstell@research.att.com | 973-236-6915 | Individual | 179 | User | Disapprove | AT&T | Technical | 100 | 7.3.2.77 | 1 | This comment is on a portion of the balloted proposed standard that is the subject of unresolved comments (#7405200023, #7991200023, #8425200023, #9009900023, #9286100023, #9589200023 and #9984100023) associated with a 'Do Not Approve' vote. It is therefore within the scope of this recirculation ballot. The TGv PAR scope states: "This amendment provides Wireless Network Management enhancements." There is no mention in the PAR of the amendment including enhancements for higher throughput. Sponsor Ballot pool members with experience with performance enhancements likely did not apply. Flexible Multicast Service (FMS) is an enhancement for higher throughput, not a Network Management enhancement, and therefore is not being reviewed by an appropriate Sponsor Ballot pool. |  | Yes | Update the scope in the TGv PAR, form a new Sponsor Ballot Pool, and restart the Sponsor Ballot. Alternatively, delete the paragraph at page 100 line 1 and all other references to Flexible Multicast Service (FMS) | Disagree | This is a reiteration of a previous comment, as indicated by the commenter. The TG reiterates it rationale for declining the comment. Some performance enhancements may indeed also provide or enable improved management of the 802.11 network. "The TG and the commenter disagree on the interpretaion of the PAR. The TG believes that the feature is in scope as it enables further management of 802.11 devices in wireless networks. Prior work in radio measurement was performed to "... provide the capability for a STA to manage and query its radio environment, and to make appropriate assessments about its health and efficiency (See P4, IEEE 802.11k-2008.). This feature extends those capabilities." | General-H
10150300023 | 30-Sep-2010 8:27:48 EDT | 209 | Worstell, Harry | hworstell@research.att.com | 973-236-6915 | Individual | 178 | User | Disapprove | AT&T | Technical | 99 | 7.3.2.77 | 54 | This comment is on a portion of the balloted proposed standard that is the subject of unresolved comments (#7405200023, #7991100023, #8425100023, #9009800023, #9286000023, #9589100023 and #9984000023) associated with a 'Do Not Approve' vote. It is therefore within the scope of this recirculation ballot. The TGv PAR scope states: "This amendment provides Wireless Network Management enhancements." There is no mention in the PAR of the amendment including enhancements for higher throughput. Sponsor Ballot pool members with experience with performance enhancements likely did not apply. Flexible Multicast Service (FMS) is an enhancement for higher throughput, not a Network Management enhancement, and therefore is not being reviewed by an appropriate Sponsor Ballot pool. |  | Yes | Update the scope in the TGv PAR, form a new Sponsor Ballot Pool, and restart the Sponsor Ballot. Alternatively, delete the paragraph at page 99 line 54 and all other references to Flexible Multicast Service (FMS) | Disagree | This is a reiteration of a previous comment, as indicated by the commenter. The TG reiterates it rationale for declining the comment. Some performance enhancements may indeed also provide or enable improved management of the 802.11 network. "The TG and the commenter disagree on the interpretaion of the PAR. The TG believes that the feature is in scope as it enables further management of 802.11 devices in wireless networks. Prior work in radio measurement was performed to "... provide the capability for a STA to manage and query its radio environment, and to make appropriate assessments about its health and efficiency (See P4, IEEE 802.11k-2008.). This feature extends those capabilities." | General-H
10150200023 | 30-Sep-2010 8:27:48 EDT | 208 | Worstell, Harry | hworstell@research.att.com | 973-236-6915 | Individual | 177 | User | Disapprove | AT&T | Technical | 99 | 7.3.2.77 | 52 | This comment is on a portion of the balloted proposed standard that is the subject of unresolved comments (#7405200023, #7991000023, #8425000023, #9009700023, #9285900023, #9589000023 and #9983900023) associated with a 'Do Not Approve' vote. It is therefore within the scope of this recirculation ballot. The TGv PAR scope states: "This amendment provides Wireless Network Management enhancements." There is no mention in the PAR of the amendment including enhancements for higher throughput. Sponsor Ballot pool members with experience with performance enhancements likely did not apply. Flexible Multicast Service (FMS) is an enhancement for higher throughput, not a Network Management enhancement, and therefore is not being reviewed by an appropriate Sponsor Ballot pool. |  | Yes | Update the scope in the TGv PAR, form a new Sponsor Ballot Pool, and restart the Sponsor Ballot. Alternatively, delete the paragraph at page 99 line 52 and all other references to Flexible Multicast Service (FMS) | Disagree | This is a reiteration of a previous comment, as indicated by the commenter. The TG reiterates it rationale for declining the comment. Some performance enhancements may indeed also provide or enable improved management of the 802.11 network. "The TG and the commenter disagree on the interpretaion of the PAR. The TG believes that the feature is in scope as it enables further management of 802.11 devices in wireless networks. Prior work in radio measurement was performed to "... provide the capability for a STA to manage and query its radio environment, and to make appropriate assessments about its health and efficiency (See P4, IEEE 802.11k-2008.). This feature extends those capabilities." | General-H
10150100023 | 30-Sep-2010 8:27:48 EDT | 207 | Worstell, Harry | hworstell@research.att.com | 973-236-6915 | Individual | 176 | User | Disapprove | AT&T | Technical | 99 | 7.3.2.77 | 41 | This comment is on a portion of the balloted proposed standard that is the subject of unresolved comments (#7405200023, #7990900023, #8424900023, #9009600023, #9285800023, #9588900023 and #9983800023) associated with a 'Do Not Approve' vote. It is therefore within the scope of this recirculation ballot. The TGv PAR scope states: "This amendment provides Wireless Network Management enhancements." There is no mention in the PAR of the amendment including enhancements for higher throughput. Sponsor Ballot pool members with experience with performance enhancements likely did not apply. Flexible Multicast Service (FMS) is an enhancement for higher throughput, not a Network Management enhancement, and therefore is not being reviewed by an appropriate Sponsor Ballot pool. |  | Yes | Update the scope in the TGv PAR, form a new Sponsor Ballot Pool, and restart the Sponsor Ballot. Alternatively, delete the figure at page 99 line 41 and all other references to Flexible Multicast Service (FMS) | Disagree | This is a reiteration of a previous comment, as indicated by the commenter. The TG reiterates it rationale for declining the comment. Some performance enhancements may indeed also provide or enable improved management of the 802.11 network. "The TG and the commenter disagree on the interpretaion of the PAR. The TG believes that the feature is in scope as it enables further management of 802.11 devices in wireless networks. Prior work in radio measurement was performed to "... provide the capability for a STA to manage and query its radio environment, and to make appropriate assessments about its health and efficiency (See P4, IEEE 802.11k-2008.). This feature extends those capabilities." | General-H
10150000023 | 30-Sep-2010 8:27:48 EDT | 206 | Worstell, Harry | hworstell@research.att.com | 973-236-6915 | Individual | 175 | User | Disapprove | AT&T | Technical | 99 | 7.3.2.77 | 36 | This comment is on a portion of the balloted proposed standard that is the subject of unresolved comments (#7405200023, #7990800023, #8424800023, #9009500023, #9285700023, #9588800023 and #9983700023) associated with a 'Do Not Approve' vote. It is therefore within the scope of this recirculation ballot. The TGv PAR scope states: "This amendment provides Wireless Network Management enhancements." There is no mention in the PAR of the amendment including enhancements for higher throughput. Sponsor Ballot pool members with experience with performance enhancements likely did not apply. Flexible Multicast Service (FMS) is an enhancement for higher throughput, not a Network Management enhancement, and therefore is not being reviewed by an appropriate Sponsor Ballot pool. |  | Yes | Update the scope in the TGv PAR, form a new Sponsor Ballot Pool, and restart the Sponsor Ballot. Alternatively, delete the paragraph at page 99 line 36 and all other references to Flexible Multicast Service (FMS) | Disagree | This is a reiteration of a previous comment, as indicated by the commenter. The TG reiterates it rationale for declining the comment. Some performance enhancements may indeed also provide or enable improved management of the 802.11 network. "The TG and the commenter disagree on the interpretaion of the PAR. The TG believes that the feature is in scope as it enables further management of 802.11 devices in wireless networks. Prior work in radio measurement was performed to "... provide the capability for a STA to manage and query its radio environment, and to make appropriate assessments about its health and efficiency (See P4, IEEE 802.11k-2008.). This feature extends those capabilities." | General-H
10149900023 | 30-Sep-2010 8:27:48 EDT | 205 | Worstell, Harry | hworstell@research.att.com | 973-236-6915 | Individual | 174 | User | Disapprove | AT&T | Technical | 99 | 7.3.2.77 | 17 | This comment is on a portion of the balloted proposed standard that is the subject of unresolved comments (#7405200023, #7990700023, #8424700023, #9009400023, #9285600023, #9588700023 and #9983600023) associated with a 'Do Not Approve' vote. It is therefore within the scope of this recirculation ballot. The TGv PAR scope states: "This amendment provides Wireless Network Management enhancements." There is no mention in the PAR of the amendment including enhancements for higher throughput. Sponsor Ballot pool members with experience with performance enhancements likely did not apply. Flexible Multicast Service (FMS) is an enhancement for higher throughput, not a Network Management enhancement, and therefore is not being reviewed by an appropriate Sponsor Ballot pool. |  | Yes | Update the scope in the TGv PAR, form a new Sponsor Ballot Pool, and restart the Sponsor Ballot. Alternatively, delete the table at page 99 line 17 and all other references to Flexible Multicast Service (FMS) | Disagree | This is a reiteration of a previous comment, as indicated by the commenter. The TG reiterates it rationale for declining the comment. Some performance enhancements may indeed also provide or enable improved management of the 802.11 network. "The TG and the commenter disagree on the interpretaion of the PAR. The TG believes that the feature is in scope as it enables further management of 802.11 devices in wireless networks. Prior work in radio measurement was performed to "... provide the capability for a STA to manage and query its radio environment, and to make appropriate assessments about its health and efficiency (See P4, IEEE 802.11k-2008.). This feature extends those capabilities." | General-H
10149800023 | 30-Sep-2010 8:27:48 EDT | 204 | Worstell, Harry | hworstell@research.att.com | 973-236-6915 | Individual | 173 | User | Disapprove | AT&T | Technical | 99 | 7.3.2.77 | 13 | This comment is on a portion of the balloted proposed standard that is the subject of unresolved comments (#7405200023, #7990600023, #8424600023, #9009300023, #9285500023, #9588600023 and #9983500023) associated with a 'Do Not Approve' vote. It is therefore within the scope of this recirculation ballot. The TGv PAR scope states: "This amendment provides Wireless Network Management enhancements." There is no mention in the PAR of the amendment including enhancements for higher throughput. Sponsor Ballot pool members with experience with performance enhancements likely did not apply. Flexible Multicast Service (FMS) is an enhancement for higher throughput, not a Network Management enhancement, and therefore is not being reviewed by an appropriate Sponsor Ballot pool. |  | Yes | Update the scope in the TGv PAR, form a new Sponsor Ballot Pool, and restart the Sponsor Ballot. Alternatively, delete the paragraph at page 99 line 13 and all other references to Flexible Multicast Service (FMS) | Disagree | This is a reiteration of a previous comment, as indicated by the commenter. The TG reiterates it rationale for declining the comment. Some performance enhancements may indeed also provide or enable improved management of the 802.11 network. "The TG and the commenter disagree on the interpretaion of the PAR. The TG believes that the feature is in scope as it enables further management of 802.11 devices in wireless networks. Prior work in radio measurement was performed to "... provide the capability for a STA to manage and query its radio environment, and to make appropriate assessments about its health and efficiency (See P4, IEEE 802.11k-2008.). This feature extends those capabilities." | General-H
10149700023 | 30-Sep-2010 8:27:48 EDT | 203 | Worstell, Harry | hworstell@research.att.com | 973-236-6915 | Individual | 172 | User | Disapprove | AT&T | Technical | 99 | 7.3.2.77 | 1 | This comment is on a portion of the balloted proposed standard that is the subject of unresolved comments (#7405200023, #7990200023, #8424200023, #9009200023, #9285400023, #9588500023 and #9983400023) associated with a 'Do Not Approve' vote. It is therefore within the scope of this recirculation ballot. The TGv PAR scope states: "This amendment provides Wireless Network Management enhancements." There is no mention in the PAR of the amendment including enhancements for higher throughput. Sponsor Ballot pool members with experience with performance enhancements likely did not apply. Flexible Multicast Service (FMS) is an enhancement for higher throughput, not a Network Management enhancement, and therefore is not being reviewed by an appropriate Sponsor Ballot pool. |  | Yes | Update the scope in the TGv PAR, form a new Sponsor Ballot Pool, and restart the Sponsor Ballot. Alternatively, delete the figure at page 99 line 1 and all other references to Flexible Multicast Service (FMS) | Disagree | This is a reiteration of a previous comment, as indicated by the commenter. The TG reiterates it rationale for declining the comment. Some performance enhancements may indeed also provide or enable improved management of the 802.11 network. "The TG and the commenter disagree on the interpretaion of the PAR. The TG believes that the feature is in scope as it enables further management of 802.11 devices in wireless networks. Prior work in radio measurement was performed to "... provide the capability for a STA to manage and query its radio environment, and to make appropriate assessments about its health and efficiency (See P4, IEEE 802.11k-2008.). This feature extends those capabilities." | General-H
10149600023 | 30-Sep-2010 8:27:48 EDT | 202 | Worstell, Harry | hworstell@research.att.com | 973-236-6915 | Individual | 171 | User | Disapprove | AT&T | Technical | 98 | 7.3.2.77 | 64 | This comment is on a portion of the balloted proposed standard that is the subject of unresolved comments (#7405200023, #7990500023, #8424500023, #9009100023, #9285300023, #9588400023 and #9983300023) associated with a 'Do Not Approve' vote. It is therefore within the scope of this recirculation ballot. The TGv PAR scope states: "This amendment provides Wireless Network Management enhancements." There is no mention in the PAR of the amendment including enhancements for higher throughput. Sponsor Ballot pool members with experience with performance enhancements likely did not apply. Flexible Multicast Service (FMS) is an enhancement for higher throughput, not a Network Management enhancement, and therefore is not being reviewed by an appropriate Sponsor Ballot pool. |  | Yes | Update the scope in the TGv PAR, form a new Sponsor Ballot Pool, and restart the Sponsor Ballot. Alternatively, delete the paragraph at page 98 line 64 and all other references to Flexible Multicast Service (FMS) | Disagree | This is a reiteration of a previous comment, as indicated by the commenter. The TG reiterates it rationale for declining the comment. Some performance enhancements may indeed also provide or enable improved management of the 802.11 network. "The TG and the commenter disagree on the interpretaion of the PAR. The TG believes that the feature is in scope as it enables further management of 802.11 devices in wireless networks. Prior work in radio measurement was performed to "... provide the capability for a STA to manage and query its radio environment, and to make appropriate assessments about its health and efficiency (See P4, IEEE 802.11k-2008.). This feature extends those capabilities." | General-H
10149500023 | 30-Sep-2010 8:27:48 EDT | 201 | Worstell, Harry | hworstell@research.att.com | 973-236-6915 | Individual | 170 | User | Disapprove | AT&T | Technical | 98 | 7.3.2.77 | 60 | This comment is on a portion of the balloted proposed standard that is the subject of unresolved comments (#7405200023, #7990400023, #8424400023, #9009000023, #9285200023, #9588300023 and #9983200023) associated with a 'Do Not Approve' vote. It is therefore within the scope of this recirculation ballot. The TGv PAR scope states: "This amendment provides Wireless Network Management enhancements." There is no mention in the PAR of the amendment including enhancements for higher throughput. Sponsor Ballot pool members with experience with performance enhancements likely did not apply. Flexible Multicast Service (FMS) is an enhancement for higher throughput, not a Network Management enhancement, and therefore is not being reviewed by an appropriate Sponsor Ballot pool. |  | Yes | Update the scope in the TGv PAR, form a new Sponsor Ballot Pool, and restart the Sponsor Ballot. Alternatively, delete the paragraph at page 98 line 60 and all other references to Flexible Multicast Service (FMS) | Disagree | This is a reiteration of a previous comment, as indicated by the commenter. The TG reiterates it rationale for declining the comment. Some performance enhancements may indeed also provide or enable improved management of the 802.11 network. "The TG and the commenter disagree on the interpretaion of the PAR. The TG believes that the feature is in scope as it enables further management of 802.11 devices in wireless networks. Prior work in radio measurement was performed to "... provide the capability for a STA to manage and query its radio environment, and to make appropriate assessments about its health and efficiency (See P4, IEEE 802.11k-2008.). This feature extends those capabilities." | General-H
10149400023 | 30-Sep-2010 8:27:48 EDT | 200 | Worstell, Harry | hworstell@research.att.com | 973-236-6915 | Individual | 169 | User | Disapprove | AT&T | Technical | 98 | 7.3.2.77 | 58 | This comment is on a portion of the balloted proposed standard that is the subject of unresolved comments (#7405200023, #7990300023, #8424300023, #9008900023, #9285100023, #9588200023 and #9983100023) associated with a 'Do Not Approve' vote. It is therefore within the scope of this recirculation ballot. The TGv PAR scope states: "This amendment provides Wireless Network Management enhancements." There is no mention in the PAR of the amendment including enhancements for higher throughput. Sponsor Ballot pool members with experience with performance enhancements likely did not apply. Flexible Multicast Service (FMS) is an enhancement for higher throughput, not a Network Management enhancement, and therefore is not being reviewed by an appropriate Sponsor Ballot pool. |  | Yes | Update the scope in the TGv PAR, form a new Sponsor Ballot Pool, and restart the Sponsor Ballot. Alternatively, delete the paragraph at page 98 line 58 and all other references to Flexible Multicast Service (FMS) | Disagree | This is a reiteration of a previous comment, as indicated by the commenter. The TG reiterates it rationale for declining the comment. Some performance enhancements may indeed also provide or enable improved management of the 802.11 network. "The TG and the commenter disagree on the interpretaion of the PAR. The TG believes that the feature is in scope as it enables further management of 802.11 devices in wireless networks. Prior work in radio measurement was performed to "... provide the capability for a STA to manage and query its radio environment, and to make appropriate assessments about its health and efficiency (See P4, IEEE 802.11k-2008.). This feature extends those capabilities." | General-H
10149300023 | 30-Sep-2010 8:27:48 EDT | 199 | Worstell, Harry | hworstell@research.att.com | 973-236-6915 | Individual | 168 | User | Disapprove | AT&T | Technical | 98 | 7.3.2.77 | 54 | This comment is on a portion of the balloted proposed standard that is the subject of unresolved comments (#7405200023, #7990100023, #8424100023, #9008800023, #9285000023, #9588100023 and #9983000023) associated with a 'Do Not Approve' vote. It is therefore within the scope of this recirculation ballot. The TGv PAR scope states: "This amendment provides Wireless Network Management enhancements." There is no mention in the PAR of the amendment including enhancements for higher throughput. Sponsor Ballot pool members with experience with performance enhancements likely did not apply. Flexible Multicast Service (FMS) is an enhancement for higher throughput, not a Network Management enhancement, and therefore is not being reviewed by an appropriate Sponsor Ballot pool. |  | Yes | Update the scope in the TGv PAR, form a new Sponsor Ballot Pool, and restart the Sponsor Ballot. Alternatively, delete the paragraph at page 98 line 54 and all other references to Flexible Multicast Service (FMS) | Disagree | This is a reiteration of a previous comment, as indicated by the commenter. The TG reiterates it rationale for declining the comment. Some performance enhancements may indeed also provide or enable improved management of the 802.11 network. "The TG and the commenter disagree on the interpretaion of the PAR. The TG believes that the feature is in scope as it enables further management of 802.11 devices in wireless networks. Prior work in radio measurement was performed to "... provide the capability for a STA to manage and query its radio environment, and to make appropriate assessments about its health and efficiency (See P4, IEEE 802.11k-2008.). This feature extends those capabilities." | General-H
10149200023 | 30-Sep-2010 8:27:48 EDT | 198 | Worstell, Harry | hworstell@research.att.com | 973-236-6915 | Individual | 167 | User | Disapprove | AT&T | Technical | 98 | 7.3.2.77 | 51 | This comment is on a portion of the balloted proposed standard that is the subject of unresolved comments (#7405200023, #7990000023, #8424000023, #9008700023, #9284900023, #9588000023 and #9982900023) associated with a 'Do Not Approve' vote. It is therefore within the scope of this recirculation ballot. The TGv PAR scope states: "This amendment provides Wireless Network Management enhancements." There is no mention in the PAR of the amendment including enhancements for higher throughput. Sponsor Ballot pool members with experience with performance enhancements likely did not apply. Flexible Multicast Service (FMS) is an enhancement for higher throughput, not a Network Management enhancement, and therefore is not being reviewed by an appropriate Sponsor Ballot pool. |  | Yes | Update the scope in the TGv PAR, form a new Sponsor Ballot Pool, and restart the Sponsor Ballot. Alternatively, delete the subclause title at page 98 line 51 and all other references to Flexible Multicast Service (FMS) | Disagree | This is a reiteration of a previous comment, as indicated by the commenter. The TG reiterates it rationale for declining the comment. Some performance enhancements may indeed also provide or enable improved management of the 802.11 network. "The TG and the commenter disagree on the interpretaion of the PAR. The TG believes that the feature is in scope as it enables further management of 802.11 devices in wireless networks. Prior work in radio measurement was performed to "... provide the capability for a STA to manage and query its radio environment, and to make appropriate assessments about its health and efficiency (See P4, IEEE 802.11k-2008.). This feature extends those capabilities." | General-H
10149100023 | 30-Sep-2010 8:27:48 EDT | 197 | Worstell, Harry | hworstell@research.att.com | 973-236-6915 | Individual | 166 | User | Disapprove | AT&T | Technical | 98 | 7.3.2.76 | 49 | This comment is on a portion of the balloted proposed standard that is the subject of unresolved comments (#7405200023, #7989900023, #8423900023, #9008600023, #9284800023, #9587900023 and #9982800023) associated with a 'Do Not Approve' vote. It is therefore within the scope of this recirculation ballot. The TGv PAR scope states: "This amendment provides Wireless Network Management enhancements." There is no mention in the PAR of the amendment including enhancements for higher throughput. Sponsor Ballot pool members with experience with performance enhancements likely did not apply. Flexible Multicast Service (FMS) is an enhancement for higher throughput, not a Network Management enhancement, and therefore is not being reviewed by an appropriate Sponsor Ballot pool. |  | Yes | Update the scope in the TGv PAR, form a new Sponsor Ballot Pool, and restart the Sponsor Ballot. Alternatively, delete the paragraph at page 98 line 49 and all other references to Flexible Multicast Service (FMS) | Disagree | This is a reiteration of a previous comment, as indicated by the commenter. The TG reiterates it rationale for declining the comment. Some performance enhancements may indeed also provide or enable improved management of the 802.11 network. "The TG and the commenter disagree on the interpretaion of the PAR. The TG believes that the feature is in scope as it enables further management of 802.11 devices in wireless networks. Prior work in radio measurement was performed to "... provide the capability for a STA to manage and query its radio environment, and to make appropriate assessments about its health and efficiency (See P4, IEEE 802.11k-2008.). This feature extends those capabilities." | General-H
10149000023 | 30-Sep-2010 8:27:48 EDT | 196 | Worstell, Harry | hworstell@research.att.com | 973-236-6915 | Individual | 165 | User | Disapprove | AT&T | Technical | 98 | 7.3.2.76 | 45 | This comment is on a portion of the balloted proposed standard that is the subject of unresolved comments (#7405200023, #7989800023, #8423800023, #9008500023, #9284700023, #9587800023 and #9982700023) associated with a 'Do Not Approve' vote. It is therefore within the scope of this recirculation ballot. The TGv PAR scope states: "This amendment provides Wireless Network Management enhancements." There is no mention in the PAR of the amendment including enhancements for higher throughput. Sponsor Ballot pool members with experience with performance enhancements likely did not apply. Flexible Multicast Service (FMS) is an enhancement for higher throughput, not a Network Management enhancement, and therefore is not being reviewed by an appropriate Sponsor Ballot pool. |  | Yes | Update the scope in the TGv PAR, form a new Sponsor Ballot Pool, and restart the Sponsor Ballot. Alternatively, delete the paragraph at page 98 line 45 and all other references to Flexible Multicast Service (FMS) | Disagree | This is a reiteration of a previous comment, as indicated by the commenter. The TG reiterates it rationale for declining the comment. Some performance enhancements may indeed also provide or enable improved management of the 802.11 network. "The TG and the commenter disagree on the interpretaion of the PAR. The TG believes that the feature is in scope as it enables further management of 802.11 devices in wireless networks. Prior work in radio measurement was performed to "... provide the capability for a STA to manage and query its radio environment, and to make appropriate assessments about its health and efficiency (See P4, IEEE 802.11k-2008.). This feature extends those capabilities." | General-H
10148900023 | 30-Sep-2010 8:27:48 EDT | 195 | Worstell, Harry | hworstell@research.att.com | 973-236-6915 | Individual | 164 | User | Disapprove | AT&T | Technical | 98 | 7.3.2.76 | 42 | This comment is on a portion of the balloted proposed standard that is the subject of unresolved comments (#7405200023, #7989700023, #8423700023, #9008400023, #9284600023, #9587700023 and #9982600023) associated with a 'Do Not Approve' vote. It is therefore within the scope of this recirculation ballot. The TGv PAR scope states: "This amendment provides Wireless Network Management enhancements." There is no mention in the PAR of the amendment including enhancements for higher throughput. Sponsor Ballot pool members with experience with performance enhancements likely did not apply. Flexible Multicast Service (FMS) is an enhancement for higher throughput, not a Network Management enhancement, and therefore is not being reviewed by an appropriate Sponsor Ballot pool. |  | Yes | Update the scope in the TGv PAR, form a new Sponsor Ballot Pool, and restart the Sponsor Ballot. Alternatively, delete the paragraph at page 98 line 42 and all other references to Flexible Multicast Service (FMS) | Disagree | This is a reiteration of a previous comment, as indicated by the commenter. The TG reiterates it rationale for declining the comment. Some performance enhancements may indeed also provide or enable improved management of the 802.11 network. "The TG and the commenter disagree on the interpretaion of the PAR. The TG believes that the feature is in scope as it enables further management of 802.11 devices in wireless networks. Prior work in radio measurement was performed to "... provide the capability for a STA to manage and query its radio environment, and to make appropriate assessments about its health and efficiency (See P4, IEEE 802.11k-2008.). This feature extends those capabilities." | General-H
10148800023 | 30-Sep-2010 8:27:48 EDT | 194 | Worstell, Harry | hworstell@research.att.com | 973-236-6915 | Individual | 163 | User | Disapprove | AT&T | Technical | 98 | 7.3.2.76 | 37 | This comment is on a portion of the balloted proposed standard that is the subject of unresolved comments (#7405200023, #7989600023, #8423600023, #9008300023, #9284500023, #9587600023 and #9982500023) associated with a 'Do Not Approve' vote. It is therefore within the scope of this recirculation ballot. The TGv PAR scope states: "This amendment provides Wireless Network Management enhancements." There is no mention in the PAR of the amendment including enhancements for higher throughput. Sponsor Ballot pool members with experience with performance enhancements likely did not apply. Flexible Multicast Service (FMS) is an enhancement for higher throughput, not a Network Management enhancement, and therefore is not being reviewed by an appropriate Sponsor Ballot pool. |  | Yes | Update the scope in the TGv PAR, form a new Sponsor Ballot Pool, and restart the Sponsor Ballot. Alternatively, delete the paragraph at page 98 line 37 and all other references to Flexible Multicast Service (FMS) | Disagree | This is a reiteration of a previous comment, as indicated by the commenter. The TG reiterates it rationale for declining the comment. Some performance enhancements may indeed also provide or enable improved management of the 802.11 network. "The TG and the commenter disagree on the interpretaion of the PAR. The TG believes that the feature is in scope as it enables further management of 802.11 devices in wireless networks. Prior work in radio measurement was performed to "... provide the capability for a STA to manage and query its radio environment, and to make appropriate assessments about its health and efficiency (See P4, IEEE 802.11k-2008.). This feature extends those capabilities." | General-H
10148700023 | 30-Sep-2010 8:27:48 EDT | 193 | Worstell, Harry | hworstell@research.att.com | 973-236-6915 | Individual | 162 | User | Disapprove | AT&T | Technical | 98 | 7.3.2.76 | 32 | This comment is on a portion of the balloted proposed standard that is the subject of unresolved comments (#7405200023, #7989500023, #8423500023, #9008200023, #9284400023, #9587500023 and #9982400023) associated with a 'Do Not Approve' vote. It is therefore within the scope of this recirculation ballot. The TGv PAR scope states: "This amendment provides Wireless Network Management enhancements." There is no mention in the PAR of the amendment including enhancements for higher throughput. Sponsor Ballot pool members with experience with performance enhancements likely did not apply. Flexible Multicast Service (FMS) is an enhancement for higher throughput, not a Network Management enhancement, and therefore is not being reviewed by an appropriate Sponsor Ballot pool. |  | Yes | Update the scope in the TGv PAR, form a new Sponsor Ballot Pool, and restart the Sponsor Ballot. Alternatively, delete the paragraph at page 98 line 32 and all other references to Flexible Multicast Service (FMS) | Disagree | This is a reiteration of a previous comment, as indicated by the commenter. The TG reiterates it rationale for declining the comment. Some performance enhancements may indeed also provide or enable improved management of the 802.11 network. "The TG and the commenter disagree on the interpretaion of the PAR. The TG believes that the feature is in scope as it enables further management of 802.11 devices in wireless networks. Prior work in radio measurement was performed to "... provide the capability for a STA to manage and query its radio environment, and to make appropriate assessments about its health and efficiency (See P4, IEEE 802.11k-2008.). This feature extends those capabilities." | General-H
10148600023 | 30-Sep-2010 8:27:48 EDT | 192 | Worstell, Harry | hworstell@research.att.com | 973-236-6915 | Individual | 161 | User | Disapprove | AT&T | Technical | 98 | 7.3.2.76 | 27 | This comment is on a portion of the balloted proposed standard that is the subject of unresolved comments (#7405200023, #7989400023, #8423400023, #9008100023, #9284300023, #9587400023 and #9982300023) associated with a 'Do Not Approve' vote. It is therefore within the scope of this recirculation ballot. The TGv PAR scope states: "This amendment provides Wireless Network Management enhancements." There is no mention in the PAR of the amendment including enhancements for higher throughput. Sponsor Ballot pool members with experience with performance enhancements likely did not apply. Flexible Multicast Service (FMS) is an enhancement for higher throughput, not a Network Management enhancement, and therefore is not being reviewed by an appropriate Sponsor Ballot pool. |  | Yes | Update the scope in the TGv PAR, form a new Sponsor Ballot Pool, and restart the Sponsor Ballot. Alternatively, delete the paragraph at page 98 line 27 and all other references to Flexible Multicast Service (FMS) | Disagree | This is a reiteration of a previous comment, as indicated by the commenter. The TG reiterates it rationale for declining the comment. Some performance enhancements may indeed also provide or enable improved management of the 802.11 network. "The TG and the commenter disagree on the interpretaion of the PAR. The TG believes that the feature is in scope as it enables further management of 802.11 devices in wireless networks. Prior work in radio measurement was performed to "... provide the capability for a STA to manage and query its radio environment, and to make appropriate assessments about its health and efficiency (See P4, IEEE 802.11k-2008.). This feature extends those capabilities." | General-H
10148500023 | 30-Sep-2010 8:27:48 EDT | 191 | Worstell, Harry | hworstell@research.att.com | 973-236-6915 | Individual | 160 | User | Disapprove | AT&T | Technical | 98 | 7.3.2.76 | 22 | This comment is on a portion of the balloted proposed standard that is the subject of unresolved comments (#7405200023, #7989300023, #8423300023, #9008000023, #9284200023, #9587300023 and #9982200023) associated with a 'Do Not Approve' vote. It is therefore within the scope of this recirculation ballot. The TGv PAR scope states: "This amendment provides Wireless Network Management enhancements." There is no mention in the PAR of the amendment including enhancements for higher throughput. Sponsor Ballot pool members with experience with performance enhancements likely did not apply. Flexible Multicast Service (FMS) is an enhancement for higher throughput, not a Network Management enhancement, and therefore is not being reviewed by an appropriate Sponsor Ballot pool. |  | Yes | Update the scope in the TGv PAR, form a new Sponsor Ballot Pool, and restart the Sponsor Ballot. Alternatively, delete the paragraph at page 98 line 22 and all other references to Flexible Multicast Service (FMS) | Disagree | This is a reiteration of a previous comment, as indicated by the commenter. The TG reiterates it rationale for declining the comment. Some performance enhancements may indeed also provide or enable improved management of the 802.11 network. "The TG and the commenter disagree on the interpretaion of the PAR. The TG believes that the feature is in scope as it enables further management of 802.11 devices in wireless networks. Prior work in radio measurement was performed to "... provide the capability for a STA to manage and query its radio environment, and to make appropriate assessments about its health and efficiency (See P4, IEEE 802.11k-2008.). This feature extends those capabilities." | General-H
10148400023 | 30-Sep-2010 8:27:48 EDT | 190 | Worstell, Harry | hworstell@research.att.com | 973-236-6915 | Individual | 159 | User | Disapprove | AT&T | Technical | 98 | 7.3.2.76 | 19 | This comment is on a portion of the balloted proposed standard that is the subject of unresolved comments (#7405200023, #7989200023, #8423200023, #9007900023, #9284100023, #9587200023 and #9982100023) associated with a 'Do Not Approve' vote. It is therefore within the scope of this recirculation ballot. The TGv PAR scope states: "This amendment provides Wireless Network Management enhancements." There is no mention in the PAR of the amendment including enhancements for higher throughput. Sponsor Ballot pool members with experience with performance enhancements likely did not apply. Flexible Multicast Service (FMS) is an enhancement for higher throughput, not a Network Management enhancement, and therefore is not being reviewed by an appropriate Sponsor Ballot pool. |  | Yes | Update the scope in the TGv PAR, form a new Sponsor Ballot Pool, and restart the Sponsor Ballot. Alternatively, delete the paragraph at page 98 line 19 and all other references to Flexible Multicast Service (FMS) | Disagree | This is a reiteration of a previous comment, as indicated by the commenter. The TG reiterates it rationale for declining the comment. Some performance enhancements may indeed also provide or enable improved management of the 802.11 network. "The TG and the commenter disagree on the interpretaion of the PAR. The TG believes that the feature is in scope as it enables further management of 802.11 devices in wireless networks. Prior work in radio measurement was performed to "... provide the capability for a STA to manage and query its radio environment, and to make appropriate assessments about its health and efficiency (See P4, IEEE 802.11k-2008.). This feature extends those capabilities." | General-H
10148300023 | 30-Sep-2010 8:27:48 EDT | 189 | Worstell, Harry | hworstell@research.att.com | 973-236-6915 | Individual | 158 | User | Disapprove | AT&T | Technical | 98 | 7.3.2.76 | 16 | This comment is on a portion of the balloted proposed standard that is the subject of unresolved comments (#7405200023, #7989100023, #8423000023, #9007800023, #9284000023, #9587100023 and #9982000023) associated with a 'Do Not Approve' vote. It is therefore within the scope of this recirculation ballot. The TGv PAR scope states: "This amendment provides Wireless Network Management enhancements." There is no mention in the PAR of the amendment including enhancements for higher throughput. Sponsor Ballot pool members with experience with performance enhancements likely did not apply. Flexible Multicast Service (FMS) is an enhancement for higher throughput, not a Network Management enhancement, and therefore is not being reviewed by an appropriate Sponsor Ballot pool. |  | Yes | Update the scope in the TGv PAR, form a new Sponsor Ballot Pool, and restart the Sponsor Ballot. Alternatively, delete the paragraph at page 98 line 16 and all other references to Flexible Multicast Service (FMS) | Disagree | This is a reiteration of a previous comment, as indicated by the commenter. The TG reiterates it rationale for declining the comment. Some performance enhancements may indeed also provide or enable improved management of the 802.11 network. "The TG and the commenter disagree on the interpretaion of the PAR. The TG believes that the feature is in scope as it enables further management of 802.11 devices in wireless networks. Prior work in radio measurement was performed to "... provide the capability for a STA to manage and query its radio environment, and to make appropriate assessments about its health and efficiency (See P4, IEEE 802.11k-2008.). This feature extends those capabilities." | General-H
10148200023 | 30-Sep-2010 8:27:48 EDT | 188 | Worstell, Harry | hworstell@research.att.com | 973-236-6915 | Individual | 157 | User | Disapprove | AT&T | Technical | 98 | 7.3.2.76 | 5 | This comment is on a portion of the balloted proposed standard that is the subject of unresolved comments (#7405200023, #7989000023, #8423100023, #9007700023, #9283900023, #9587000023 and #9981900023) associated with a 'Do Not Approve' vote. It is therefore within the scope of this recirculation ballot. The TGv PAR scope states: "This amendment provides Wireless Network Management enhancements." There is no mention in the PAR of the amendment including enhancements for higher throughput. Sponsor Ballot pool members with experience with performance enhancements likely did not apply. Flexible Multicast Service (FMS) is an enhancement for higher throughput, not a Network Management enhancement, and therefore is not being reviewed by an appropriate Sponsor Ballot pool. |  | Yes | Update the scope in the TGv PAR, form a new Sponsor Ballot Pool, and restart the Sponsor Ballot. Alternatively, delete the figure at page 98 line 5 and all other references to Flexible Multicast Service (FMS) | Disagree | This is a reiteration of a previous comment, as indicated by the commenter. The TG reiterates it rationale for declining the comment. Some performance enhancements may indeed also provide or enable improved management of the 802.11 network. "The TG and the commenter disagree on the interpretaion of the PAR. The TG believes that the feature is in scope as it enables further management of 802.11 devices in wireless networks. Prior work in radio measurement was performed to "... provide the capability for a STA to manage and query its radio environment, and to make appropriate assessments about its health and efficiency (See P4, IEEE 802.11k-2008.). This feature extends those capabilities." | General-H
10148100023 | 30-Sep-2010 8:27:48 EDT | 187 | Worstell, Harry | hworstell@research.att.com | 973-236-6915 | Individual | 156 | User | Disapprove | AT&T | Technical | 98 | 7.3.2.76 | 1 | This comment is on a portion of the balloted proposed standard that is the subject of unresolved comments (#7405200023, #7988900023, #8422900023, #9007600023, #9283800023, #9586900023 and #9981800023) associated with a 'Do Not Approve' vote. It is therefore within the scope of this recirculation ballot. The TGv PAR scope states: "This amendment provides Wireless Network Management enhancements." There is no mention in the PAR of the amendment including enhancements for higher throughput. Sponsor Ballot pool members with experience with performance enhancements likely did not apply. Flexible Multicast Service (FMS) is an enhancement for higher throughput, not a Network Management enhancement, and therefore is not being reviewed by an appropriate Sponsor Ballot pool. |  | Yes | Update the scope in the TGv PAR, form a new Sponsor Ballot Pool, and restart the Sponsor Ballot. Alternatively, delete the paragraph at page 98 line 1 and all other references to Flexible Multicast Service (FMS) | Disagree | This is a reiteration of a previous comment, as indicated by the commenter. The TG reiterates it rationale for declining the comment. Some performance enhancements may indeed also provide or enable improved management of the 802.11 network. "The TG and the commenter disagree on the interpretaion of the PAR. The TG believes that the feature is in scope as it enables further management of 802.11 devices in wireless networks. Prior work in radio measurement was performed to "... provide the capability for a STA to manage and query its radio environment, and to make appropriate assessments about its health and efficiency (See P4, IEEE 802.11k-2008.). This feature extends those capabilities." | General-H
10148000023 | 30-Sep-2010 8:27:48 EDT | 186 | Worstell, Harry | hworstell@research.att.com | 973-236-6915 | Individual | 155 | User | Disapprove | AT&T | Technical | 97 | 7.3.2.76 | 50 | This comment is on a portion of the balloted proposed standard that is the subject of unresolved comments (#7405200023, #7988800023, #8422800023, #9007500023, #9283700023, #9586800023 and #9981700023) associated with a 'Do Not Approve' vote. It is therefore within the scope of this recirculation ballot. The TGv PAR scope states: "This amendment provides Wireless Network Management enhancements." There is no mention in the PAR of the amendment including enhancements for higher throughput. Sponsor Ballot pool members with experience with performance enhancements likely did not apply. Flexible Multicast Service (FMS) is an enhancement for higher throughput, not a Network Management enhancement, and therefore is not being reviewed by an appropriate Sponsor Ballot pool. |  | Yes | Update the scope in the TGv PAR, form a new Sponsor Ballot Pool, and restart the Sponsor Ballot. Alternatively, delete the table at page 97 line 50 and all other references to Flexible Multicast Service (FMS) | Disagree | This is a reiteration of a previous comment, as indicated by the commenter. The TG reiterates it rationale for declining the comment. Some performance enhancements may indeed also provide or enable improved management of the 802.11 network. "The TG and the commenter disagree on the interpretaion of the PAR. The TG believes that the feature is in scope as it enables further management of 802.11 devices in wireless networks. Prior work in radio measurement was performed to "... provide the capability for a STA to manage and query its radio environment, and to make appropriate assessments about its health and efficiency (See P4, IEEE 802.11k-2008.). This feature extends those capabilities." | General-H
10147900023 | 30-Sep-2010 8:27:48 EDT | 185 | Worstell, Harry | hworstell@research.att.com | 973-236-6915 | Individual | 154 | User | Disapprove | AT&T | Technical | 97 | 7.3.2.76 | 47 | This comment is on a portion of the balloted proposed standard that is the subject of unresolved comments (#7405200023, #7988700023, #8422700023, #9007400023, #9283600023, #9586700023 and #9981600023) associated with a 'Do Not Approve' vote. It is therefore within the scope of this recirculation ballot. The TGv PAR scope states: "This amendment provides Wireless Network Management enhancements." There is no mention in the PAR of the amendment including enhancements for higher throughput. Sponsor Ballot pool members with experience with performance enhancements likely did not apply. Flexible Multicast Service (FMS) is an enhancement for higher throughput, not a Network Management enhancement, and therefore is not being reviewed by an appropriate Sponsor Ballot pool. |  | Yes | Update the scope in the TGv PAR, form a new Sponsor Ballot Pool, and restart the Sponsor Ballot. Alternatively, delete the paragraph at page 97 line 47 and all other references to Flexible Multicast Service (FMS) | Disagree | This is a reiteration of a previous comment, as indicated by the commenter. The TG reiterates it rationale for declining the comment. Some performance enhancements may indeed also provide or enable improved management of the 802.11 network. "The TG and the commenter disagree on the interpretaion of the PAR. The TG believes that the feature is in scope as it enables further management of 802.11 devices in wireless networks. Prior work in radio measurement was performed to "... provide the capability for a STA to manage and query its radio environment, and to make appropriate assessments about its health and efficiency (See P4, IEEE 802.11k-2008.). This feature extends those capabilities." | General-H
10147800023 | 30-Sep-2010 8:27:48 EDT | 184 | Worstell, Harry | hworstell@research.att.com | 973-236-6915 | Individual | 153 | User | Disapprove | AT&T | Technical | 97 | 7.3.2.76 | 41 | This comment is on a portion of the balloted proposed standard that is the subject of unresolved comments (#7405200023, #7988600023, #8422600023, #9007300023, #9283500023, #9586600023 and #9981500023) associated with a 'Do Not Approve' vote. It is therefore within the scope of this recirculation ballot. The TGv PAR scope states: "This amendment provides Wireless Network Management enhancements." There is no mention in the PAR of the amendment including enhancements for higher throughput. Sponsor Ballot pool members with experience with performance enhancements likely did not apply. Flexible Multicast Service (FMS) is an enhancement for higher throughput, not a Network Management enhancement, and therefore is not being reviewed by an appropriate Sponsor Ballot pool. |  | Yes | Update the scope in the TGv PAR, form a new Sponsor Ballot Pool, and restart the Sponsor Ballot. Alternatively, delete the paragraph at page 97 line 41 and all other references to Flexible Multicast Service (FMS) | Disagree | This is a reiteration of a previous comment, as indicated by the commenter. The TG reiterates it rationale for declining the comment. Some performance enhancements may indeed also provide or enable improved management of the 802.11 network. "The TG and the commenter disagree on the interpretaion of the PAR. The TG believes that the feature is in scope as it enables further management of 802.11 devices in wireless networks. Prior work in radio measurement was performed to "... provide the capability for a STA to manage and query its radio environment, and to make appropriate assessments about its health and efficiency (See P4, IEEE 802.11k-2008.). This feature extends those capabilities." | General-H
10147700023 | 30-Sep-2010 8:27:48 EDT | 183 | Worstell, Harry | hworstell@research.att.com | 973-236-6915 | Individual | 152 | User | Disapprove | AT&T | Technical | 97 | 7.3.2.76 | 37 | This comment is on a portion of the balloted proposed standard that is the subject of unresolved comments (#7405200023, #7988500023, #8422500023, #9007200023, #9283400023, #9586500023 and #9981400023) associated with a 'Do Not Approve' vote. It is therefore within the scope of this recirculation ballot. The TGv PAR scope states: "This amendment provides Wireless Network Management enhancements." There is no mention in the PAR of the amendment including enhancements for higher throughput. Sponsor Ballot pool members with experience with performance enhancements likely did not apply. Flexible Multicast Service (FMS) is an enhancement for higher throughput, not a Network Management enhancement, and therefore is not being reviewed by an appropriate Sponsor Ballot pool. |  | Yes | Update the scope in the TGv PAR, form a new Sponsor Ballot Pool, and restart the Sponsor Ballot. Alternatively, delete the paragraph at page 97 line 37 and all other references to Flexible Multicast Service (FMS) | Disagree | This is a reiteration of a previous comment, as indicated by the commenter. The TG reiterates it rationale for declining the comment. Some performance enhancements may indeed also provide or enable improved management of the 802.11 network. "The TG and the commenter disagree on the interpretaion of the PAR. The TG believes that the feature is in scope as it enables further management of 802.11 devices in wireless networks. Prior work in radio measurement was performed to "... provide the capability for a STA to manage and query its radio environment, and to make appropriate assessments about its health and efficiency (See P4, IEEE 802.11k-2008.). This feature extends those capabilities." | General-H
10147600023 | 30-Sep-2010 8:27:48 EDT | 182 | Worstell, Harry | hworstell@research.att.com | 973-236-6915 | Individual | 151 | User | Disapprove | AT&T | Technical | 97 | 7.3.2.76 | 34 | This comment is on a portion of the balloted proposed standard that is the subject of unresolved comments (#7405200023, #7988400023, #8422400023, #9007100023, #9283300023, #9586400023 and #9981300023) associated with a 'Do Not Approve' vote. It is therefore within the scope of this recirculation ballot. The TGv PAR scope states: "This amendment provides Wireless Network Management enhancements." There is no mention in the PAR of the amendment including enhancements for higher throughput. Sponsor Ballot pool members with experience with performance enhancements likely did not apply. Flexible Multicast Service (FMS) is an enhancement for higher throughput, not a Network Management enhancement, and therefore is not being reviewed by an appropriate Sponsor Ballot pool. |  | Yes | Update the scope in the TGv PAR, form a new Sponsor Ballot Pool, and restart the Sponsor Ballot. Alternatively, delete the paragraph at page 97 line 34 and all other references to Flexible Multicast Service (FMS) | Disagree | This is a reiteration of a previous comment, as indicated by the commenter. The TG reiterates it rationale for declining the comment. Some performance enhancements may indeed also provide or enable improved management of the 802.11 network. "The TG and the commenter disagree on the interpretaion of the PAR. The TG believes that the feature is in scope as it enables further management of 802.11 devices in wireless networks. Prior work in radio measurement was performed to "... provide the capability for a STA to manage and query its radio environment, and to make appropriate assessments about its health and efficiency (See P4, IEEE 802.11k-2008.). This feature extends those capabilities." | General-H
10147500023 | 30-Sep-2010 8:27:48 EDT | 181 | Worstell, Harry | hworstell@research.att.com | 973-236-6915 | Individual | 150 | User | Disapprove | AT&T | Technical | 97 | 7.3.2.76 | 23 | This comment is on a portion of the balloted proposed standard that is the subject of unresolved comments (#7405200023, #7988300023, #8422300023, #9007000023, #9283200023, #9586300023 and #9981200023) associated with a 'Do Not Approve' vote. It is therefore within the scope of this recirculation ballot. The TGv PAR scope states: "This amendment provides Wireless Network Management enhancements." There is no mention in the PAR of the amendment including enhancements for higher throughput. Sponsor Ballot pool members with experience with performance enhancements likely did not apply. Flexible Multicast Service (FMS) is an enhancement for higher throughput, not a Network Management enhancement, and therefore is not being reviewed by an appropriate Sponsor Ballot pool. |  | Yes | Update the scope in the TGv PAR, form a new Sponsor Ballot Pool, and restart the Sponsor Ballot. Alternatively, delete the figure at page 97 line 23 and all other references to Flexible Multicast Service (FMS) | Disagree | This is a reiteration of a previous comment, as indicated by the commenter. The TG reiterates it rationale for declining the comment. Some performance enhancements may indeed also provide or enable improved management of the 802.11 network. "The TG and the commenter disagree on the interpretaion of the PAR. The TG believes that the feature is in scope as it enables further management of 802.11 devices in wireless networks. Prior work in radio measurement was performed to "... provide the capability for a STA to manage and query its radio environment, and to make appropriate assessments about its health and efficiency (See P4, IEEE 802.11k-2008.). This feature extends those capabilities." | General-H
10147400023 | 30-Sep-2010 8:27:48 EDT | 180 | Worstell, Harry | hworstell@research.att.com | 973-236-6915 | Individual | 149 | User | Disapprove | AT&T | Technical | 97 | 7.3.2.76 | 18 | This comment is on a portion of the balloted proposed standard that is the subject of unresolved comments (#7405200023, #7988200023, #8422200023, #9006900023, #9283100023, #9586200023 and #9981100023) associated with a 'Do Not Approve' vote. It is therefore within the scope of this recirculation ballot. The TGv PAR scope states: "This amendment provides Wireless Network Management enhancements." There is no mention in the PAR of the amendment including enhancements for higher throughput. Sponsor Ballot pool members with experience with performance enhancements likely did not apply. Flexible Multicast Service (FMS) is an enhancement for higher throughput, not a Network Management enhancement, and therefore is not being reviewed by an appropriate Sponsor Ballot pool. |  | Yes | Update the scope in the TGv PAR, form a new Sponsor Ballot Pool, and restart the Sponsor Ballot. Alternatively, delete the paragraph at page 97 line 18 and all other references to Flexible Multicast Service (FMS) | Disagree | This is a reiteration of a previous comment, as indicated by the commenter. The TG reiterates it rationale for declining the comment. Some performance enhancements may indeed also provide or enable improved management of the 802.11 network. "The TG and the commenter disagree on the interpretaion of the PAR. The TG believes that the feature is in scope as it enables further management of 802.11 devices in wireless networks. Prior work in radio measurement was performed to "... provide the capability for a STA to manage and query its radio environment, and to make appropriate assessments about its health and efficiency (See P4, IEEE 802.11k-2008.). This feature extends those capabilities." | General-H
10147300023 | 30-Sep-2010 8:27:48 EDT | 179 | Worstell, Harry | hworstell@research.att.com | 973-236-6915 | Individual | 148 | User | Disapprove | AT&T | Technical | 97 | 7.3.2.76 | 15 | This comment is on a portion of the balloted proposed standard that is the subject of unresolved comments (#7405200023, #7988100023, #8422100023, #9006800023, #9283000023, #9586100023 and #9981000023) associated with a 'Do Not Approve' vote. It is therefore within the scope of this recirculation ballot. The TGv PAR scope states: "This amendment provides Wireless Network Management enhancements." There is no mention in the PAR of the amendment including enhancements for higher throughput. Sponsor Ballot pool members with experience with performance enhancements likely did not apply. Flexible Multicast Service (FMS) is an enhancement for higher throughput, not a Network Management enhancement, and therefore is not being reviewed by an appropriate Sponsor Ballot pool. |  | Yes | Update the scope in the TGv PAR, form a new Sponsor Ballot Pool, and restart the Sponsor Ballot. Alternatively, delete the subclause title at page 97 line 15 and all other references to Flexible Multicast Service (FMS) | Disagree | This is a reiteration of a previous comment, as indicated by the commenter. The TG reiterates it rationale for declining the comment. Some performance enhancements may indeed also provide or enable improved management of the 802.11 network. "The TG and the commenter disagree on the interpretaion of the PAR. The TG believes that the feature is in scope as it enables further management of 802.11 devices in wireless networks. Prior work in radio measurement was performed to "... provide the capability for a STA to manage and query its radio environment, and to make appropriate assessments about its health and efficiency (See P4, IEEE 802.11k-2008.). This feature extends those capabilities." | General-H
10147200023 | 30-Sep-2010 8:27:48 EDT | 178 | Worstell, Harry | hworstell@research.att.com | 973-236-6915 | Individual | 147 | User | Disapprove | AT&T | Technical | 97 | 7.3.2.75 | 11 | This comment is on a portion of the balloted proposed standard that is the subject of unresolved comments (#7405200023, #7988000023, #8422000023, #9006700023, #9282900023, #9586000023 and #9980900023) associated with a 'Do Not Approve' vote. It is therefore within the scope of this recirculation ballot. The TGv PAR scope states: "This amendment provides Wireless Network Management enhancements." There is no mention in the PAR of the amendment including enhancements for higher throughput. Sponsor Ballot pool members with experience with performance enhancements likely did not apply. Flexible Multicast Service (FMS) is an enhancement for higher throughput, not a Network Management enhancement, and therefore is not being reviewed by an appropriate Sponsor Ballot pool. |  | Yes | Update the scope in the TGv PAR, form a new Sponsor Ballot Pool, and restart the Sponsor Ballot. Alternatively, delete the paragraph at page 97 line 11 and all other references to Flexible Multicast Service (FMS) | Disagree | This is a reiteration of a previous comment, as indicated by the commenter. The TG reiterates it rationale for declining the comment. Some performance enhancements may indeed also provide or enable improved management of the 802.11 network. "The TG and the commenter disagree on the interpretaion of the PAR. The TG believes that the feature is in scope as it enables further management of 802.11 devices in wireless networks. Prior work in radio measurement was performed to "... provide the capability for a STA to manage and query its radio environment, and to make appropriate assessments about its health and efficiency (See P4, IEEE 802.11k-2008.). This feature extends those capabilities." | General-H
10147100023 | 30-Sep-2010 8:27:48 EDT | 177 | Worstell, Harry | hworstell@research.att.com | 973-236-6915 | Individual | 146 | User | Disapprove | AT&T | Technical | 97 | 7.3.2.75 | 8 | This comment is on a portion of the balloted proposed standard that is the subject of unresolved comments (#7405200023, #7987900023, #8421900023, #9006600023, #9282800023, #9585900023 and #9980800023) associated with a 'Do Not Approve' vote. It is therefore within the scope of this recirculation ballot. The TGv PAR scope states: "This amendment provides Wireless Network Management enhancements." There is no mention in the PAR of the amendment including enhancements for higher throughput. Sponsor Ballot pool members with experience with performance enhancements likely did not apply. Flexible Multicast Service (FMS) is an enhancement for higher throughput, not a Network Management enhancement, and therefore is not being reviewed by an appropriate Sponsor Ballot pool. |  | Yes | Update the scope in the TGv PAR, form a new Sponsor Ballot Pool, and restart the Sponsor Ballot. Alternatively, delete the paragraph at page 97 line 8 and all other references to Flexible Multicast Service (FMS) | Disagree | This is a reiteration of a previous comment, as indicated by the commenter. The TG reiterates it rationale for declining the comment. Some performance enhancements may indeed also provide or enable improved management of the 802.11 network. "The TG and the commenter disagree on the interpretaion of the PAR. The TG believes that the feature is in scope as it enables further management of 802.11 devices in wireless networks. Prior work in radio measurement was performed to "... provide the capability for a STA to manage and query its radio environment, and to make appropriate assessments about its health and efficiency (See P4, IEEE 802.11k-2008.). This feature extends those capabilities." | General-H
10147000023 | 30-Sep-2010 8:27:48 EDT | 176 | Worstell, Harry | hworstell@research.att.com | 973-236-6915 | Individual | 145 | User | Disapprove | AT&T | Technical | 97 | 7.3.2.75 | 5 | This comment is on a portion of the balloted proposed standard that is the subject of unresolved comments (#7405200023, #7987800023, #8421800023, #9006500023, #9282700023, #9585800023 and #9980700023) associated with a 'Do Not Approve' vote. It is therefore within the scope of this recirculation ballot. The TGv PAR scope states: "This amendment provides Wireless Network Management enhancements." There is no mention in the PAR of the amendment including enhancements for higher throughput. Sponsor Ballot pool members with experience with performance enhancements likely did not apply. Flexible Multicast Service (FMS) is an enhancement for higher throughput, not a Network Management enhancement, and therefore is not being reviewed by an appropriate Sponsor Ballot pool. |  | Yes | Update the scope in the TGv PAR, form a new Sponsor Ballot Pool, and restart the Sponsor Ballot. Alternatively, delete the paragraph at page 97 line 5 and all other references to Flexible Multicast Service (FMS) | Disagree | This is a reiteration of a previous comment, as indicated by the commenter. The TG reiterates it rationale for declining the comment. Some performance enhancements may indeed also provide or enable improved management of the 802.11 network. "The TG and the commenter disagree on the interpretaion of the PAR. The TG believes that the feature is in scope as it enables further management of 802.11 devices in wireless networks. Prior work in radio measurement was performed to "... provide the capability for a STA to manage and query its radio environment, and to make appropriate assessments about its health and efficiency (See P4, IEEE 802.11k-2008.). This feature extends those capabilities." | General-H
10146900023 | 30-Sep-2010 8:27:48 EDT | 175 | Worstell, Harry | hworstell@research.att.com | 973-236-6915 | Individual | 144 | User | Disapprove | AT&T | Technical | 96 | 7.3.2.75 | 63 | This comment is on a portion of the balloted proposed standard that is the subject of unresolved comments (#7405200023, #7987700023, #8421700023, #9006400023, #9282600023, #9585700023 and #9980600023) associated with a 'Do Not Approve' vote. It is therefore within the scope of this recirculation ballot. The TGv PAR scope states: "This amendment provides Wireless Network Management enhancements." There is no mention in the PAR of the amendment including enhancements for higher throughput. Sponsor Ballot pool members with experience with performance enhancements likely did not apply. Flexible Multicast Service (FMS) is an enhancement for higher throughput, not a Network Management enhancement, and therefore is not being reviewed by an appropriate Sponsor Ballot pool. |  | Yes | Update the scope in the TGv PAR, form a new Sponsor Ballot Pool, and restart the Sponsor Ballot. Alternatively, delete the paragraph at page 96 line 63 and all other references to Flexible Multicast Service (FMS) | Disagree | This is a reiteration of a previous comment, as indicated by the commenter. The TG reiterates it rationale for declining the comment. Some performance enhancements may indeed also provide or enable improved management of the 802.11 network. "The TG and the commenter disagree on the interpretaion of the PAR. The TG believes that the feature is in scope as it enables further management of 802.11 devices in wireless networks. Prior work in radio measurement was performed to "... provide the capability for a STA to manage and query its radio environment, and to make appropriate assessments about its health and efficiency (See P4, IEEE 802.11k-2008.). This feature extends those capabilities." | General-H
10146800023 | 30-Sep-2010 8:27:48 EDT | 174 | Worstell, Harry | hworstell@research.att.com | 973-236-6915 | Individual | 143 | User | Disapprove | AT&T | Technical | 96 | 7.3.2.75 | 60 | This comment is on a portion of the balloted proposed standard that is the subject of unresolved comments (#7405200023, #7987600023, #8421600023, #9006300023, #9282500023, #9585600023 and #9980500023) associated with a 'Do Not Approve' vote. It is therefore within the scope of this recirculation ballot. The TGv PAR scope states: "This amendment provides Wireless Network Management enhancements." There is no mention in the PAR of the amendment including enhancements for higher throughput. Sponsor Ballot pool members with experience with performance enhancements likely did not apply. Flexible Multicast Service (FMS) is an enhancement for higher throughput, not a Network Management enhancement, and therefore is not being reviewed by an appropriate Sponsor Ballot pool. |  | Yes | Update the scope in the TGv PAR, form a new Sponsor Ballot Pool, and restart the Sponsor Ballot. Alternatively, delete the paragraph at page 96 line 60 and all other references to Flexible Multicast Service (FMS) | Disagree | This is a reiteration of a previous comment, as indicated by the commenter. The TG reiterates it rationale for declining the comment. Some performance enhancements may indeed also provide or enable improved management of the 802.11 network. "The TG and the commenter disagree on the interpretaion of the PAR. The TG believes that the feature is in scope as it enables further management of 802.11 devices in wireless networks. Prior work in radio measurement was performed to "... provide the capability for a STA to manage and query its radio environment, and to make appropriate assessments about its health and efficiency (See P4, IEEE 802.11k-2008.). This feature extends those capabilities." | General-H
10146700023 | 30-Sep-2010 8:27:48 EDT | 173 | Worstell, Harry | hworstell@research.att.com | 973-236-6915 | Individual | 142 | User | Disapprove | AT&T | Technical | 96 | 7.3.2.75 | 51 | This comment is on a portion of the balloted proposed standard that is the subject of unresolved comments (#7405200023, #7987500023, #8421500023, #9006200023, #9282400023, #9585500023 and #9980400023) associated with a 'Do Not Approve' vote. It is therefore within the scope of this recirculation ballot. The TGv PAR scope states: "This amendment provides Wireless Network Management enhancements." There is no mention in the PAR of the amendment including enhancements for higher throughput. Sponsor Ballot pool members with experience with performance enhancements likely did not apply. Flexible Multicast Service (FMS) is an enhancement for higher throughput, not a Network Management enhancement, and therefore is not being reviewed by an appropriate Sponsor Ballot pool. |  | Yes | Update the scope in the TGv PAR, form a new Sponsor Ballot Pool, and restart the Sponsor Ballot. Alternatively, delete the figure at page 96 line 51 and all other references to Flexible Multicast Service (FMS) | Disagree | This is a reiteration of a previous comment, as indicated by the commenter. The TG reiterates it rationale for declining the comment. Some performance enhancements may indeed also provide or enable improved management of the 802.11 network. "The TG and the commenter disagree on the interpretaion of the PAR. The TG believes that the feature is in scope as it enables further management of 802.11 devices in wireless networks. Prior work in radio measurement was performed to "... provide the capability for a STA to manage and query its radio environment, and to make appropriate assessments about its health and efficiency (See P4, IEEE 802.11k-2008.). This feature extends those capabilities." | General-H
10146600023 | 30-Sep-2010 8:27:48 EDT | 172 | Worstell, Harry | hworstell@research.att.com | 973-236-6915 | Individual | 141 | User | Disapprove | AT&T | Technical | 96 | 7.3.2.75 | 41 | This comment is on a portion of the balloted proposed standard that is the subject of unresolved comments (#7405200023, #7987400023, #8421400023, #9006100023, #9282300023, #9585400023 and #9980300023) associated with a 'Do Not Approve' vote. It is therefore within the scope of this recirculation ballot. The TGv PAR scope states: "This amendment provides Wireless Network Management enhancements." There is no mention in the PAR of the amendment including enhancements for higher throughput. Sponsor Ballot pool members with experience with performance enhancements likely did not apply. Flexible Multicast Service (FMS) is an enhancement for higher throughput, not a Network Management enhancement, and therefore is not being reviewed by an appropriate Sponsor Ballot pool. |  | Yes | Update the scope in the TGv PAR, form a new Sponsor Ballot Pool, and restart the Sponsor Ballot. Alternatively, delete the paragraph at page 96 line 41 and all other references to Flexible Multicast Service (FMS) | Disagree | This is a reiteration of a previous comment, as indicated by the commenter. The TG reiterates it rationale for declining the comment. Some performance enhancements may indeed also provide or enable improved management of the 802.11 network. "The TG and the commenter disagree on the interpretaion of the PAR. The TG believes that the feature is in scope as it enables further management of 802.11 devices in wireless networks. Prior work in radio measurement was performed to "... provide the capability for a STA to manage and query its radio environment, and to make appropriate assessments about its health and efficiency (See P4, IEEE 802.11k-2008.). This feature extends those capabilities." | General-H
10146500023 | 30-Sep-2010 8:27:48 EDT | 171 | Worstell, Harry | hworstell@research.att.com | 973-236-6915 | Individual | 140 | User | Disapprove | AT&T | Technical | 96 | 7.3.2.75 | 38 | This comment is on a portion of the balloted proposed standard that is the subject of unresolved comments (#7405200023, #7987300023, #8421300023, #9006000023, #9282200023, #9585300023 and #9980200023) associated with a 'Do Not Approve' vote. It is therefore within the scope of this recirculation ballot. The TGv PAR scope states: "This amendment provides Wireless Network Management enhancements." There is no mention in the PAR of the amendment including enhancements for higher throughput. Sponsor Ballot pool members with experience with performance enhancements likely did not apply. Flexible Multicast Service (FMS) is an enhancement for higher throughput, not a Network Management enhancement, and therefore is not being reviewed by an appropriate Sponsor Ballot pool. |  | Yes | Update the scope in the TGv PAR, form a new Sponsor Ballot Pool, and restart the Sponsor Ballot. Alternatively, delete the paragraph at page 96 line 38 and all other references to Flexible Multicast Service (FMS) | Disagree | This is a reiteration of a previous comment, as indicated by the commenter. The TG reiterates it rationale for declining the comment. Some performance enhancements may indeed also provide or enable improved management of the 802.11 network. "The TG and the commenter disagree on the interpretaion of the PAR. The TG believes that the feature is in scope as it enables further management of 802.11 devices in wireless networks. Prior work in radio measurement was performed to "... provide the capability for a STA to manage and query its radio environment, and to make appropriate assessments about its health and efficiency (See P4, IEEE 802.11k-2008.). This feature extends those capabilities." | General-H
10146400023 | 30-Sep-2010 8:27:48 EDT | 170 | Worstell, Harry | hworstell@research.att.com | 973-236-6915 | Individual | 139 | User | Disapprove | AT&T | Technical | 96 | 7.3.2.75 | 34 | This comment is on a portion of the balloted proposed standard that is the subject of unresolved comments (#7405200023, #7987200023, #8421200023, #9005900023, #9282100023, #9585200023 and #9980100023) associated with a 'Do Not Approve' vote. It is therefore within the scope of this recirculation ballot. The TGv PAR scope states: "This amendment provides Wireless Network Management enhancements." There is no mention in the PAR of the amendment including enhancements for higher throughput. Sponsor Ballot pool members with experience with performance enhancements likely did not apply. Flexible Multicast Service (FMS) is an enhancement for higher throughput, not a Network Management enhancement, and therefore is not being reviewed by an appropriate Sponsor Ballot pool. |  | Yes | Update the scope in the TGv PAR, form a new Sponsor Ballot Pool, and restart the Sponsor Ballot. Alternatively, delete the paragraph at page 96 line 34 and all other references to Flexible Multicast Service (FMS) | Disagree | This is a reiteration of a previous comment, as indicated by the commenter. The TG reiterates it rationale for declining the comment. Some performance enhancements may indeed also provide or enable improved management of the 802.11 network. "The TG and the commenter disagree on the interpretaion of the PAR. The TG believes that the feature is in scope as it enables further management of 802.11 devices in wireless networks. Prior work in radio measurement was performed to "... provide the capability for a STA to manage and query its radio environment, and to make appropriate assessments about its health and efficiency (See P4, IEEE 802.11k-2008.). This feature extends those capabilities." | General-H
10146300023 | 30-Sep-2010 8:27:48 EDT | 169 | Worstell, Harry | hworstell@research.att.com | 973-236-6915 | Individual | 138 | User | Disapprove | AT&T | Technical | 96 | 7.3.2.75 | 31 | This comment is on a portion of the balloted proposed standard that is the subject of unresolved comments (#7405200023, #7987100023, #8421100023, #9005800023, #9282000023, #9585100023 and #9980000023) associated with a 'Do Not Approve' vote. It is therefore within the scope of this recirculation ballot. The TGv PAR scope states: "This amendment provides Wireless Network Management enhancements." There is no mention in the PAR of the amendment including enhancements for higher throughput. Sponsor Ballot pool members with experience with performance enhancements likely did not apply. Flexible Multicast Service (FMS) is an enhancement for higher throughput, not a Network Management enhancement, and therefore is not being reviewed by an appropriate Sponsor Ballot pool. |  | Yes | Update the scope in the TGv PAR, form a new Sponsor Ballot Pool, and restart the Sponsor Ballot. Alternatively, delete the paragraph at page 96 line 31 and all other references to Flexible Multicast Service (FMS) | Disagree | This is a reiteration of a previous comment, as indicated by the commenter. The TG reiterates it rationale for declining the comment. Some performance enhancements may indeed also provide or enable improved management of the 802.11 network. "The TG and the commenter disagree on the interpretaion of the PAR. The TG believes that the feature is in scope as it enables further management of 802.11 devices in wireless networks. Prior work in radio measurement was performed to "... provide the capability for a STA to manage and query its radio environment, and to make appropriate assessments about its health and efficiency (See P4, IEEE 802.11k-2008.). This feature extends those capabilities." | General-H
10146200023 | 30-Sep-2010 8:27:48 EDT | 168 | Worstell, Harry | hworstell@research.att.com | 973-236-6915 | Individual | 137 | User | Disapprove | AT&T | Technical | 96 | 7.3.2.75 | 22 | This comment is on a portion of the balloted proposed standard that is the subject of unresolved comments (#7405200023, #7987000023, #8421000023, #9005700023, #9281900023, #9585000023 and #9979900023) associated with a 'Do Not Approve' vote. It is therefore within the scope of this recirculation ballot. The TGv PAR scope states: "This amendment provides Wireless Network Management enhancements." There is no mention in the PAR of the amendment including enhancements for higher throughput. Sponsor Ballot pool members with experience with performance enhancements likely did not apply. Flexible Multicast Service (FMS) is an enhancement for higher throughput, not a Network Management enhancement, and therefore is not being reviewed by an appropriate Sponsor Ballot pool. |  | Yes | Update the scope in the TGv PAR, form a new Sponsor Ballot Pool, and restart the Sponsor Ballot. Alternatively, delete the figure at page 96 line 22 and all other references to Flexible Multicast Service (FMS) | Disagree | This is a reiteration of a previous comment, as indicated by the commenter. The TG reiterates it rationale for declining the comment. Some performance enhancements may indeed also provide or enable improved management of the 802.11 network. "The TG and the commenter disagree on the interpretaion of the PAR. The TG believes that the feature is in scope as it enables further management of 802.11 devices in wireless networks. Prior work in radio measurement was performed to "... provide the capability for a STA to manage and query its radio environment, and to make appropriate assessments about its health and efficiency (See P4, IEEE 802.11k-2008.). This feature extends those capabilities." | General-H
10146100023 | 30-Sep-2010 8:27:48 EDT | 167 | Worstell, Harry | hworstell@research.att.com | 973-236-6915 | Individual | 136 | User | Disapprove | AT&T | Technical | 96 | 7.3.2.75 | 15 | This comment is on a portion of the balloted proposed standard that is the subject of unresolved comments (#7405200023, #7986900023, #8420900023, #9005600023, #9281800023, #9584900023 and #9979800023) associated with a 'Do Not Approve' vote. It is therefore within the scope of this recirculation ballot. The TGv PAR scope states: "This amendment provides Wireless Network Management enhancements." There is no mention in the PAR of the amendment including enhancements for higher throughput. Sponsor Ballot pool members with experience with performance enhancements likely did not apply. Flexible Multicast Service (FMS) is an enhancement for higher throughput, not a Network Management enhancement, and therefore is not being reviewed by an appropriate Sponsor Ballot pool. |  | Yes | Update the scope in the TGv PAR, form a new Sponsor Ballot Pool, and restart the Sponsor Ballot. Alternatively, delete the paragraph at page 96 line 15 and all other references to Flexible Multicast Service (FMS) | Disagree | This is a reiteration of a previous comment, as indicated by the commenter. The TG reiterates it rationale for declining the comment. Some performance enhancements may indeed also provide or enable improved management of the 802.11 network. "The TG and the commenter disagree on the interpretaion of the PAR. The TG believes that the feature is in scope as it enables further management of 802.11 devices in wireless networks. Prior work in radio measurement was performed to "... provide the capability for a STA to manage and query its radio environment, and to make appropriate assessments about its health and efficiency (See P4, IEEE 802.11k-2008.). This feature extends those capabilities." | General-H
10146000023 | 30-Sep-2010 8:27:48 EDT | 166 | Worstell, Harry | hworstell@research.att.com | 973-236-6915 | Individual | 135 | User | Disapprove | AT&T | Technical | 96 | 7.3.2.75 | 12 | This comment is on a portion of the balloted proposed standard that is the subject of unresolved comments (#7405200023, #7986800023, #8420800023, #9005500023, #9281700023, #9584800023 and #9979700023) associated with a 'Do Not Approve' vote. It is therefore within the scope of this recirculation ballot. The TGv PAR scope states: "This amendment provides Wireless Network Management enhancements." There is no mention in the PAR of the amendment including enhancements for higher throughput. Sponsor Ballot pool members with experience with performance enhancements likely did not apply. Flexible Multicast Service (FMS) is an enhancement for higher throughput, not a Network Management enhancement, and therefore is not being reviewed by an appropriate Sponsor Ballot pool. |  | Yes | Update the scope in the TGv PAR, form a new Sponsor Ballot Pool, and restart the Sponsor Ballot. Alternatively, delete the subclause title at page 96 line 12 and all other references to Flexible Multicast Service (FMS) | Disagree | This is a reiteration of a previous comment, as indicated by the commenter. The TG reiterates it rationale for declining the comment. Some performance enhancements may indeed also provide or enable improved management of the 802.11 network. "The TG and the commenter disagree on the interpretaion of the PAR. The TG believes that the feature is in scope as it enables further management of 802.11 devices in wireless networks. Prior work in radio measurement was performed to "... provide the capability for a STA to manage and query its radio environment, and to make appropriate assessments about its health and efficiency (See P4, IEEE 802.11k-2008.). This feature extends those capabilities." | General-H
10145900023 | 30-Sep-2010 8:27:48 EDT | 165 | Worstell, Harry | hworstell@research.att.com | 973-236-6915 | Individual | 134 | User | Disapprove | AT&T | Technical | 96 | 7.3.2.74 | 9 | This comment is on a portion of the balloted proposed standard that is the subject of unresolved comments (#7405300023, #7986700023, #8420700023, #9005400023, #9281600023, #9584700023 and #9979600023) associated with a 'Do Not Approve' vote. It is therefore within the scope of this recirculation ballot. The TGv PAR scope states: "This amendment provides Wireless Network Management enhancements." There is no mention in the PAR of the amendment including enhancements for higher throughput. Sponsor Ballot pool members with experience with performance enhancements likely did not apply. Multiple BSSID Support is an enhancement for higher throughput, not a Network Management enhancement, and therefore is not being reviewed by an appropriate Sponsor Ballot pool. |  | Yes | Update the scope in the TGv PAR, form a new Sponsor Ballot Pool, and restart the Sponsor Ballot. Alternatively, delete the paragraph at page 96 line 9 and all other references to Multiple BSSID Support | Disagree | This is a reiteration of a previous comment, as indicated by the commenter. The TG reiterates it rationale for declining the comment. Some performance enhancements may indeed also provide or enable improved management of the 802.11 network. "The TG and the commenter disagree on the interpretaion of the PAR. The TG believes that the feature is in scope as it enables further management of 802.11 devices in wireless networks. Prior work in radio measurement was performed to "... provide the capability for a STA to manage and query its radio environment, and to make appropriate assessments about its health and efficiency (See P4, IEEE 802.11k-2008.). This feature extends those capabilities." | General-H
10145800023 | 30-Sep-2010 8:27:48 EDT | 164 | Worstell, Harry | hworstell@research.att.com | 973-236-6915 | Individual | 133 | User | Disapprove | AT&T | Technical | 96 | 7.3.2.74 | 5 | This comment is on a portion of the balloted proposed standard that is the subject of unresolved comments (#7405300023, #7986600023, #8420600023, #9005300023, #9281500023, #9584600023 and #9979500023) associated with a 'Do Not Approve' vote. It is therefore within the scope of this recirculation ballot. The TGv PAR scope states: "This amendment provides Wireless Network Management enhancements." There is no mention in the PAR of the amendment including enhancements for higher throughput. Sponsor Ballot pool members with experience with performance enhancements likely did not apply. Multiple BSSID Support is an enhancement for higher throughput, not a Network Management enhancement, and therefore is not being reviewed by an appropriate Sponsor Ballot pool. |  | Yes | Update the scope in the TGv PAR, form a new Sponsor Ballot Pool, and restart the Sponsor Ballot. Alternatively, delete the paragraph at page 96 line 5 and all other references to Multiple BSSID Support | Disagree | This is a reiteration of a previous comment, as indicated by the commenter. The TG reiterates it rationale for declining the comment. Some performance enhancements may indeed also provide or enable improved management of the 802.11 network. "The TG and the commenter disagree on the interpretaion of the PAR. The TG believes that the feature is in scope as it enables further management of 802.11 devices in wireless networks. Prior work in radio measurement was performed to "... provide the capability for a STA to manage and query its radio environment, and to make appropriate assessments about its health and efficiency (See P4, IEEE 802.11k-2008.). This feature extends those capabilities." | General-H
10145700023 | 30-Sep-2010 8:27:48 EDT | 163 | Worstell, Harry | hworstell@research.att.com | 973-236-6915 | Individual | 132 | User | Disapprove | AT&T | Technical | 96 | 7.3.2.74 | 1 | This comment is on a portion of the balloted proposed standard that is the subject of unresolved comments (#7405300023, #7986500023, #8420500023, #9005200023, #9281400023, #9584500023 and #9979400023) associated with a 'Do Not Approve' vote. It is therefore within the scope of this recirculation ballot. The TGv PAR scope states: "This amendment provides Wireless Network Management enhancements." There is no mention in the PAR of the amendment including enhancements for higher throughput. Sponsor Ballot pool members with experience with performance enhancements likely did not apply. Multiple BSSID Support is an enhancement for higher throughput, not a Network Management enhancement, and therefore is not being reviewed by an appropriate Sponsor Ballot pool. |  | Yes | Update the scope in the TGv PAR, form a new Sponsor Ballot Pool, and restart the Sponsor Ballot. Alternatively, delete the paragraph at page 96 line 1 and all other references to Multiple BSSID Support | Disagree | This is a reiteration of a previous comment, as indicated by the commenter. The TG reiterates it rationale for declining the comment. Some performance enhancements may indeed also provide or enable improved management of the 802.11 network. "The TG and the commenter disagree on the interpretaion of the PAR. The TG believes that the feature is in scope as it enables further management of 802.11 devices in wireless networks. Prior work in radio measurement was performed to "... provide the capability for a STA to manage and query its radio environment, and to make appropriate assessments about its health and efficiency (See P4, IEEE 802.11k-2008.). This feature extends those capabilities." | General-H
10145600023 | 30-Sep-2010 8:27:48 EDT | 162 | Worstell, Harry | hworstell@research.att.com | 973-236-6915 | Individual | 131 | User | Disapprove | AT&T | Technical | 95 | 7.3.2.74 | 64 | This comment is on a portion of the balloted proposed standard that is the subject of unresolved comments (#7405300023, #7986400023, #8420400023, #9005100023, #9281300023, #9584400023 and #9979300023) associated with a 'Do Not Approve' vote. It is therefore within the scope of this recirculation ballot. The TGv PAR scope states: "This amendment provides Wireless Network Management enhancements." There is no mention in the PAR of the amendment including enhancements for higher throughput. Sponsor Ballot pool members with experience with performance enhancements likely did not apply. Multiple BSSID Support is an enhancement for higher throughput, not a Network Management enhancement, and therefore is not being reviewed by an appropriate Sponsor Ballot pool. |  | Yes | Update the scope in the TGv PAR, form a new Sponsor Ballot Pool, and restart the Sponsor Ballot. Alternatively, delete the paragraph at page 95 line 64 and all other references to Multiple BSSID Support | Disagree | This is a reiteration of a previous comment, as indicated by the commenter. The TG reiterates it rationale for declining the comment. Some performance enhancements may indeed also provide or enable improved management of the 802.11 network. "The TG and the commenter disagree on the interpretaion of the PAR. The TG believes that the feature is in scope as it enables further management of 802.11 devices in wireless networks. Prior work in radio measurement was performed to "... provide the capability for a STA to manage and query its radio environment, and to make appropriate assessments about its health and efficiency (See P4, IEEE 802.11k-2008.). This feature extends those capabilities." | General-H
10145500023 | 30-Sep-2010 8:27:48 EDT | 161 | Worstell, Harry | hworstell@research.att.com | 973-236-6915 | Individual | 130 | User | Disapprove | AT&T | Technical | 95 | 7.3.2.74 | 60 | This comment is on a portion of the balloted proposed standard that is the subject of unresolved comments (#7405300023, #7986300023, #8420300023, #9005000023, #9281200023, #9584300023 and #9979200023) associated with a 'Do Not Approve' vote. It is therefore within the scope of this recirculation ballot. The TGv PAR scope states: "This amendment provides Wireless Network Management enhancements." There is no mention in the PAR of the amendment including enhancements for higher throughput. Sponsor Ballot pool members with experience with performance enhancements likely did not apply. Multiple BSSID Support is an enhancement for higher throughput, not a Network Management enhancement, and therefore is not being reviewed by an appropriate Sponsor Ballot pool. |  | Yes | Update the scope in the TGv PAR, form a new Sponsor Ballot Pool, and restart the Sponsor Ballot. Alternatively, delete the paragraph at page 95 line 60 and all other references to Multiple BSSID Support | Disagree | This is a reiteration of a previous comment, as indicated by the commenter. The TG reiterates it rationale for declining the comment. Some performance enhancements may indeed also provide or enable improved management of the 802.11 network. "The TG and the commenter disagree on the interpretaion of the PAR. The TG believes that the feature is in scope as it enables further management of 802.11 devices in wireless networks. Prior work in radio measurement was performed to "... provide the capability for a STA to manage and query its radio environment, and to make appropriate assessments about its health and efficiency (See P4, IEEE 802.11k-2008.). This feature extends those capabilities." | General-H
10145400023 | 30-Sep-2010 8:27:48 EDT | 160 | Worstell, Harry | hworstell@research.att.com | 973-236-6915 | Individual | 129 | User | Disapprove | AT&T | Technical | 95 | 7.3.2.74 | 57 | This comment is on a portion of the balloted proposed standard that is the subject of unresolved comments (#7405300023, #7986200023, #8420200023, #9004900023, #9281100023, #9584200023 and #9979100023) associated with a 'Do Not Approve' vote. It is therefore within the scope of this recirculation ballot. The TGv PAR scope states: "This amendment provides Wireless Network Management enhancements." There is no mention in the PAR of the amendment including enhancements for higher throughput. Sponsor Ballot pool members with experience with performance enhancements likely did not apply. Multiple BSSID Support is an enhancement for higher throughput, not a Network Management enhancement, and therefore is not being reviewed by an appropriate Sponsor Ballot pool. |  | Yes | Update the scope in the TGv PAR, form a new Sponsor Ballot Pool, and restart the Sponsor Ballot. Alternatively, delete the paragraph at page 95 line 57 and all other references to Multiple BSSID Support | Disagree | This is a reiteration of a previous comment, as indicated by the commenter. The TG reiterates it rationale for declining the comment. Some performance enhancements may indeed also provide or enable improved management of the 802.11 network. "The TG and the commenter disagree on the interpretaion of the PAR. The TG believes that the feature is in scope as it enables further management of 802.11 devices in wireless networks. Prior work in radio measurement was performed to "... provide the capability for a STA to manage and query its radio environment, and to make appropriate assessments about its health and efficiency (See P4, IEEE 802.11k-2008.). This feature extends those capabilities." | General-H
10145300023 | 30-Sep-2010 8:27:48 EDT | 159 | Worstell, Harry | hworstell@research.att.com | 973-236-6915 | Individual | 128 | User | Disapprove | AT&T | Technical | 95 | 7.3.2.74 | 48 | This comment is on a portion of the balloted proposed standard that is the subject of unresolved comments (#7405300023, #7986100023, #8420100023, #9004800023, #9281000023, #9584100023 and #9979000023) associated with a 'Do Not Approve' vote. It is therefore within the scope of this recirculation ballot. The TGv PAR scope states: "This amendment provides Wireless Network Management enhancements." There is no mention in the PAR of the amendment including enhancements for higher throughput. Sponsor Ballot pool members with experience with performance enhancements likely did not apply. Multiple BSSID Support is an enhancement for higher throughput, not a Network Management enhancement, and therefore is not being reviewed by an appropriate Sponsor Ballot pool. |  | Yes | Update the scope in the TGv PAR, form a new Sponsor Ballot Pool, and restart the Sponsor Ballot. Alternatively, delete the figure at page 95 line 48 and all other references to Multiple BSSID Support | Disagree | This is a reiteration of a previous comment, as indicated by the commenter. The TG reiterates it rationale for declining the comment. Some performance enhancements may indeed also provide or enable improved management of the 802.11 network. "The TG and the commenter disagree on the interpretaion of the PAR. The TG believes that the feature is in scope as it enables further management of 802.11 devices in wireless networks. Prior work in radio measurement was performed to "... provide the capability for a STA to manage and query its radio environment, and to make appropriate assessments about its health and efficiency (See P4, IEEE 802.11k-2008.). This feature extends those capabilities." | General-H
10145200023 | 30-Sep-2010 8:27:48 EDT | 158 | Worstell, Harry | hworstell@research.att.com | 973-236-6915 | Individual | 127 | User | Disapprove | AT&T | Technical | 95 | 7.3.2.74 | 44 | This comment is on a portion of the balloted proposed standard that is the subject of unresolved comments (#7405300023, #7986000023, #8420000023, #9004700023, #9280900023, #9584000023 and #9978900023) associated with a 'Do Not Approve' vote. It is therefore within the scope of this recirculation ballot. The TGv PAR scope states: "This amendment provides Wireless Network Management enhancements." There is no mention in the PAR of the amendment including enhancements for higher throughput. Sponsor Ballot pool members with experience with performance enhancements likely did not apply. Multiple BSSID Support is an enhancement for higher throughput, not a Network Management enhancement, and therefore is not being reviewed by an appropriate Sponsor Ballot pool. |  | Yes | Update the scope in the TGv PAR, form a new Sponsor Ballot Pool, and restart the Sponsor Ballot. Alternatively, delete the paragraph at page 95 line 44 and all other references to Multiple BSSID Support | Disagree | This is a reiteration of a previous comment, as indicated by the commenter. The TG reiterates it rationale for declining the comment. Some performance enhancements may indeed also provide or enable improved management of the 802.11 network. "The TG and the commenter disagree on the interpretaion of the PAR. The TG believes that the feature is in scope as it enables further management of 802.11 devices in wireless networks. Prior work in radio measurement was performed to "... provide the capability for a STA to manage and query its radio environment, and to make appropriate assessments about its health and efficiency (See P4, IEEE 802.11k-2008.). This feature extends those capabilities." | General-H
10145100023 | 30-Sep-2010 8:27:48 EDT | 157 | Worstell, Harry | hworstell@research.att.com | 973-236-6915 | Individual | 126 | User | Disapprove | AT&T | Technical | 95 | 7.3.2.74 | 42 | This comment is on a portion of the balloted proposed standard that is the subject of unresolved comments (#7405300023, #7985900023, #8419900023, #9004600023, #9280800023, #9583900023 and #9978800023) associated with a 'Do Not Approve' vote. It is therefore within the scope of this recirculation ballot. The TGv PAR scope states: "This amendment provides Wireless Network Management enhancements." There is no mention in the PAR of the amendment including enhancements for higher throughput. Sponsor Ballot pool members with experience with performance enhancements likely did not apply. Multiple BSSID Support is an enhancement for higher throughput, not a Network Management enhancement, and therefore is not being reviewed by an appropriate Sponsor Ballot pool. |  | Yes | Update the scope in the TGv PAR, form a new Sponsor Ballot Pool, and restart the Sponsor Ballot. Alternatively, delete the subclause title at page 95 line 42 and all other references to Multiple BSSID Support | Disagree | This is a reiteration of a previous comment, as indicated by the commenter. The TG reiterates it rationale for declining the comment. Some performance enhancements may indeed also provide or enable improved management of the 802.11 network. "The TG and the commenter disagree on the interpretaion of the PAR. The TG believes that the feature is in scope as it enables further management of 802.11 devices in wireless networks. Prior work in radio measurement was performed to "... provide the capability for a STA to manage and query its radio environment, and to make appropriate assessments about its health and efficiency (See P4, IEEE 802.11k-2008.). This feature extends those capabilities." | General-H
10145000023 | 30-Sep-2010 8:27:48 EDT | 156 | Worstell, Harry | hworstell@research.att.com | 973-236-6915 | Individual | 125 | User | Disapprove | AT&T | Technical | 95 | 7.3.2.73 | 38 | This comment is on a portion of the balloted proposed standard that is the subject of unresolved comments (#7405800023, #7985800023, #8419800023, #9004500023, #9280700023, #9583800023 and #9978700023) associated with a 'Do Not Approve' vote. It is therefore within the scope of this recirculation ballot. The TGv PAR scope states: "This amendment provides Wireless Network Management enhancements." There is no mention in the PAR of the amendment including enhancements for higher throughput. Sponsor Ballot pool members with experience with performance enhancements likely did not apply. SSID List extention is an enhancement for higher throughput, not a Network Management enhancement, and therefore is not being reviewed by an appropriate Sponsor Ballot pool. |  | Yes | Update the scope in the TGv PAR, form a new Sponsor Ballot Pool, and restart the Sponsor Ballot. Alternatively, delete the paragraph at page 95 line 38 and all other references to SSID List extention | Disagree | This is a reiteration of a previous comment, as indicated by the commenter. The TG reiterates it rationale for declining the comment. Some performance enhancements may indeed also provide or enable improved management of the 802.11 network. "The TG and the commenter disagree on the interpretaion of the PAR. The TG believes that the feature is in scope as it enables further management of 802.11 devices in wireless networks. Prior work in radio measurement was performed to "... provide the capability for a STA to manage and query its radio environment, and to make appropriate assessments about its health and efficiency (See P4, IEEE 802.11k-2008.). This feature extends those capabilities." | General-H
10144900023 | 30-Sep-2010 8:27:48 EDT | 155 | Worstell, Harry | hworstell@research.att.com | 973-236-6915 | Individual | 124 | User | Disapprove | AT&T | Technical | 95 | 7.3.2.73 | 38 | This comment is on a portion of the balloted proposed standard that is the subject of unresolved comments (#7405300023, #7985700023, #8419700023, #9004400023, #9280600023, #9583700023 and #9978600023) associated with a 'Do Not Approve' vote. It is therefore within the scope of this recirculation ballot. The TGv PAR scope states: "This amendment provides Wireless Network Management enhancements." There is no mention in the PAR of the amendment including enhancements for higher throughput. Sponsor Ballot pool members with experience with performance enhancements likely did not apply. Multiple BSSID Support is an enhancement for higher throughput, not a Network Management enhancement, and therefore is not being reviewed by an appropriate Sponsor Ballot pool. |  | Yes | Update the scope in the TGv PAR, form a new Sponsor Ballot Pool, and restart the Sponsor Ballot. Alternatively, delete the paragraph at page 95 line 38 and all other references to Multiple BSSID Support | Disagree | This is a reiteration of a previous comment, as indicated by the commenter. The TG reiterates it rationale for declining the comment. Some performance enhancements may indeed also provide or enable improved management of the 802.11 network. "The TG and the commenter disagree on the interpretaion of the PAR. The TG believes that the feature is in scope as it enables further management of 802.11 devices in wireless networks. Prior work in radio measurement was performed to "... provide the capability for a STA to manage and query its radio environment, and to make appropriate assessments about its health and efficiency (See P4, IEEE 802.11k-2008.). This feature extends those capabilities." | General-H
10144800023 | 30-Sep-2010 8:27:48 EDT | 154 | Worstell, Harry | hworstell@research.att.com | 973-236-6915 | Individual | 123 | User | Disapprove | AT&T | Technical | 95 | 7.3.2.73 | 34 | This comment is on a portion of the balloted proposed standard that is the subject of unresolved comments (#7405800023, #7985600023, #8419600023, #9004300023, #9280500023, #9583600023 and #9978500023) associated with a 'Do Not Approve' vote. It is therefore within the scope of this recirculation ballot. The TGv PAR scope states: "This amendment provides Wireless Network Management enhancements." There is no mention in the PAR of the amendment including enhancements for higher throughput. Sponsor Ballot pool members with experience with performance enhancements likely did not apply. SSID List extention is an enhancement for higher throughput, not a Network Management enhancement, and therefore is not being reviewed by an appropriate Sponsor Ballot pool. |  | Yes | Update the scope in the TGv PAR, form a new Sponsor Ballot Pool, and restart the Sponsor Ballot. Alternatively, delete the paragraph at page 95 line 34 and all other references to SSID List extention | Disagree | This is a reiteration of a previous comment, as indicated by the commenter. The TG reiterates it rationale for declining the comment. Some performance enhancements may indeed also provide or enable improved management of the 802.11 network. "The TG and the commenter disagree on the interpretaion of the PAR. The TG believes that the feature is in scope as it enables further management of 802.11 devices in wireless networks. Prior work in radio measurement was performed to "... provide the capability for a STA to manage and query its radio environment, and to make appropriate assessments about its health and efficiency (See P4, IEEE 802.11k-2008.). This feature extends those capabilities." | General-H
10144700023 | 30-Sep-2010 8:27:48 EDT | 153 | Worstell, Harry | hworstell@research.att.com | 973-236-6915 | Individual | 122 | User | Disapprove | AT&T | Technical | 95 | 7.3.2.73 | 34 | This comment is on a portion of the balloted proposed standard that is the subject of unresolved comments (#7405300023, #7985500023, #8419500023, #9004200023, #9280400023, #9583500023 and #9978400023) associated with a 'Do Not Approve' vote. It is therefore within the scope of this recirculation ballot. The TGv PAR scope states: "This amendment provides Wireless Network Management enhancements." There is no mention in the PAR of the amendment including enhancements for higher throughput. Sponsor Ballot pool members with experience with performance enhancements likely did not apply. Multiple BSSID Support is an enhancement for higher throughput, not a Network Management enhancement, and therefore is not being reviewed by an appropriate Sponsor Ballot pool. |  | Yes | Update the scope in the TGv PAR, form a new Sponsor Ballot Pool, and restart the Sponsor Ballot. Alternatively, delete the paragraph at page 95 line 34 and all other references to Multiple BSSID Support | Disagree | This is a reiteration of a previous comment, as indicated by the commenter. The TG reiterates it rationale for declining the comment. Some performance enhancements may indeed also provide or enable improved management of the 802.11 network. "The TG and the commenter disagree on the interpretaion of the PAR. The TG believes that the feature is in scope as it enables further management of 802.11 devices in wireless networks. Prior work in radio measurement was performed to "... provide the capability for a STA to manage and query its radio environment, and to make appropriate assessments about its health and efficiency (See P4, IEEE 802.11k-2008.). This feature extends those capabilities." | General-H
10144600023 | 30-Sep-2010 8:27:48 EDT | 152 | Worstell, Harry | hworstell@research.att.com | 973-236-6915 | Individual | 121 | User | Disapprove | AT&T | Technical | 95 | 7.3.2.73 | 31 | This comment is on a portion of the balloted proposed standard that is the subject of unresolved comments (#7405800023, #7985400023, #8419400023, #9004100023, #9280300023, #9583400023 and #9978300023) associated with a 'Do Not Approve' vote. It is therefore within the scope of this recirculation ballot. The TGv PAR scope states: "This amendment provides Wireless Network Management enhancements." There is no mention in the PAR of the amendment including enhancements for higher throughput. Sponsor Ballot pool members with experience with performance enhancements likely did not apply. SSID List extention is an enhancement for higher throughput, not a Network Management enhancement, and therefore is not being reviewed by an appropriate Sponsor Ballot pool. |  | Yes | Update the scope in the TGv PAR, form a new Sponsor Ballot Pool, and restart the Sponsor Ballot. Alternatively, delete the paragraph at page 95 line 31 and all other references to SSID List extention | Disagree | This is a reiteration of a previous comment, as indicated by the commenter. The TG reiterates it rationale for declining the comment. Some performance enhancements may indeed also provide or enable improved management of the 802.11 network. "The TG and the commenter disagree on the interpretaion of the PAR. The TG believes that the feature is in scope as it enables further management of 802.11 devices in wireless networks. Prior work in radio measurement was performed to "... provide the capability for a STA to manage and query its radio environment, and to make appropriate assessments about its health and efficiency (See P4, IEEE 802.11k-2008.). This feature extends those capabilities." | General-H
10144500023 | 30-Sep-2010 8:27:48 EDT | 151 | Worstell, Harry | hworstell@research.att.com | 973-236-6915 | Individual | 120 | User | Disapprove | AT&T | Technical | 95 | 7.3.2.73 | 31 | This comment is on a portion of the balloted proposed standard that is the subject of unresolved comments (#7405300023, #7985300023, #8419300023, #9004000023, #9280200023, #9583300023 and #9978200023) associated with a 'Do Not Approve' vote. It is therefore within the scope of this recirculation ballot. The TGv PAR scope states: "This amendment provides Wireless Network Management enhancements." There is no mention in the PAR of the amendment including enhancements for higher throughput. Sponsor Ballot pool members with experience with performance enhancements likely did not apply. Multiple BSSID Support is an enhancement for higher throughput, not a Network Management enhancement, and therefore is not being reviewed by an appropriate Sponsor Ballot pool. |  | Yes | Update the scope in the TGv PAR, form a new Sponsor Ballot Pool, and restart the Sponsor Ballot. Alternatively, delete the paragraph at page 95 line 31 and all other references to Multiple BSSID Support | Disagree | This is a reiteration of a previous comment, as indicated by the commenter. The TG reiterates it rationale for declining the comment. Some performance enhancements may indeed also provide or enable improved management of the 802.11 network. "The TG and the commenter disagree on the interpretaion of the PAR. The TG believes that the feature is in scope as it enables further management of 802.11 devices in wireless networks. Prior work in radio measurement was performed to "... provide the capability for a STA to manage and query its radio environment, and to make appropriate assessments about its health and efficiency (See P4, IEEE 802.11k-2008.). This feature extends those capabilities." | General-H
10144400023 | 30-Sep-2010 8:27:48 EDT | 150 | Worstell, Harry | hworstell@research.att.com | 973-236-6915 | Individual | 119 | User | Disapprove | AT&T | Technical | 95 | 7.3.2.73 | 29 | This comment is on a portion of the balloted proposed standard that is the subject of unresolved comments (#7405800023, #7985200023, #8419200023, #9003900023, #9280100023, #9583200023 and #9978100023) associated with a 'Do Not Approve' vote. It is therefore within the scope of this recirculation ballot. The TGv PAR scope states: "This amendment provides Wireless Network Management enhancements." There is no mention in the PAR of the amendment including enhancements for higher throughput. Sponsor Ballot pool members with experience with performance enhancements likely did not apply. SSID List extention is an enhancement for higher throughput, not a Network Management enhancement, and therefore is not being reviewed by an appropriate Sponsor Ballot pool. |  | Yes | Update the scope in the TGv PAR, form a new Sponsor Ballot Pool, and restart the Sponsor Ballot. Alternatively, delete the paragraph at page 95 line 29 and all other references to SSID List extention | Disagree | This is a reiteration of a previous comment, as indicated by the commenter. The TG reiterates it rationale for declining the comment. Some performance enhancements may indeed also provide or enable improved management of the 802.11 network. "The TG and the commenter disagree on the interpretaion of the PAR. The TG believes that the feature is in scope as it enables further management of 802.11 devices in wireless networks. Prior work in radio measurement was performed to "... provide the capability for a STA to manage and query its radio environment, and to make appropriate assessments about its health and efficiency (See P4, IEEE 802.11k-2008.). This feature extends those capabilities." | General-H
10144300023 | 30-Sep-2010 8:27:48 EDT | 149 | Worstell, Harry | hworstell@research.att.com | 973-236-6915 | Individual | 118 | User | Disapprove | AT&T | Technical | 95 | 7.3.2.73 | 29 | This comment is on a portion of the balloted proposed standard that is the subject of unresolved comments (#7405300023, #7985100023, #8419100023, #9003800023, #9280000023, #9583100023 and #9978000023) associated with a 'Do Not Approve' vote. It is therefore within the scope of this recirculation ballot. The TGv PAR scope states: "This amendment provides Wireless Network Management enhancements." There is no mention in the PAR of the amendment including enhancements for higher throughput. Sponsor Ballot pool members with experience with performance enhancements likely did not apply. Multiple BSSID Support is an enhancement for higher throughput, not a Network Management enhancement, and therefore is not being reviewed by an appropriate Sponsor Ballot pool. |  | Yes | Update the scope in the TGv PAR, form a new Sponsor Ballot Pool, and restart the Sponsor Ballot. Alternatively, delete the paragraph at page 95 line 29 and all other references to Multiple BSSID Support | Disagree | This is a reiteration of a previous comment, as indicated by the commenter. The TG reiterates it rationale for declining the comment. Some performance enhancements may indeed also provide or enable improved management of the 802.11 network. "The TG and the commenter disagree on the interpretaion of the PAR. The TG believes that the feature is in scope as it enables further management of 802.11 devices in wireless networks. Prior work in radio measurement was performed to "... provide the capability for a STA to manage and query its radio environment, and to make appropriate assessments about its health and efficiency (See P4, IEEE 802.11k-2008.). This feature extends those capabilities." | General-H
10144200023 | 30-Sep-2010 8:27:48 EDT | 148 | Worstell, Harry | hworstell@research.att.com | 973-236-6915 | Individual | 117 | User | Disapprove | AT&T | Technical | 95 | 7.3.2.73 | 20 | This comment is on a portion of the balloted proposed standard that is the subject of unresolved comments (#7405800023, #7985000023, #8419000023, #9003700023, #9279900023, #9583000023 and #9977900023) associated with a 'Do Not Approve' vote. It is therefore within the scope of this recirculation ballot. The TGv PAR scope states: "This amendment provides Wireless Network Management enhancements." There is no mention in the PAR of the amendment including enhancements for higher throughput. Sponsor Ballot pool members with experience with performance enhancements likely did not apply. SSID List extention is an enhancement for higher throughput, not a Network Management enhancement, and therefore is not being reviewed by an appropriate Sponsor Ballot pool. |  | Yes | Update the scope in the TGv PAR, form a new Sponsor Ballot Pool, and restart the Sponsor Ballot. Alternatively, delete the figure at page 95 line 20 and all other references to SSID List extention | Disagree | This is a reiteration of a previous comment, as indicated by the commenter. The TG reiterates it rationale for declining the comment. Some performance enhancements may indeed also provide or enable improved management of the 802.11 network. "The TG and the commenter disagree on the interpretaion of the PAR. The TG believes that the feature is in scope as it enables further management of 802.11 devices in wireless networks. Prior work in radio measurement was performed to "... provide the capability for a STA to manage and query its radio environment, and to make appropriate assessments about its health and efficiency (See P4, IEEE 802.11k-2008.). This feature extends those capabilities." | General-H
10144100023 | 30-Sep-2010 8:27:48 EDT | 147 | Worstell, Harry | hworstell@research.att.com | 973-236-6915 | Individual | 116 | User | Disapprove | AT&T | Technical | 95 | 7.3.2.73 | 20 | This comment is on a portion of the balloted proposed standard that is the subject of unresolved comments (#7405300023, #7984900023, #8418900023, #9003600023, #9279800023, #9582900023 and #9977800023) associated with a 'Do Not Approve' vote. It is therefore within the scope of this recirculation ballot. The TGv PAR scope states: "This amendment provides Wireless Network Management enhancements." There is no mention in the PAR of the amendment including enhancements for higher throughput. Sponsor Ballot pool members with experience with performance enhancements likely did not apply. Multiple BSSID Support is an enhancement for higher throughput, not a Network Management enhancement, and therefore is not being reviewed by an appropriate Sponsor Ballot pool. |  | Yes | Update the scope in the TGv PAR, form a new Sponsor Ballot Pool, and restart the Sponsor Ballot. Alternatively, delete the figure at page 95 line 20 and all other references to Multiple BSSID Support | Disagree | This is a reiteration of a previous comment, as indicated by the commenter. The TG reiterates it rationale for declining the comment. Some performance enhancements may indeed also provide or enable improved management of the 802.11 network. "The TG and the commenter disagree on the interpretaion of the PAR. The TG believes that the feature is in scope as it enables further management of 802.11 devices in wireless networks. Prior work in radio measurement was performed to "... provide the capability for a STA to manage and query its radio environment, and to make appropriate assessments about its health and efficiency (See P4, IEEE 802.11k-2008.). This feature extends those capabilities." | General-H
10144000023 | 30-Sep-2010 8:27:48 EDT | 146 | Worstell, Harry | hworstell@research.att.com | 973-236-6915 | Individual | 115 | User | Disapprove | AT&T | Technical | 95 | 7.3.2.73 | 16 | This comment is on a portion of the balloted proposed standard that is the subject of unresolved comments (#7405800023, #7984800023, #8418800023, #9003500023, #9279700023, #9582800023 and #9977700023) associated with a 'Do Not Approve' vote. It is therefore within the scope of this recirculation ballot. The TGv PAR scope states: "This amendment provides Wireless Network Management enhancements." There is no mention in the PAR of the amendment including enhancements for higher throughput. Sponsor Ballot pool members with experience with performance enhancements likely did not apply. SSID List extention is an enhancement for higher throughput, not a Network Management enhancement, and therefore is not being reviewed by an appropriate Sponsor Ballot pool. |  | Yes | Update the scope in the TGv PAR, form a new Sponsor Ballot Pool, and restart the Sponsor Ballot. Alternatively, delete the paragraph at page 95 line 16 and all other references to SSID List extention | Disagree | This is a reiteration of a previous comment, as indicated by the commenter. The TG reiterates it rationale for declining the comment. Some performance enhancements may indeed also provide or enable improved management of the 802.11 network. "The TG and the commenter disagree on the interpretaion of the PAR. The TG believes that the feature is in scope as it enables further management of 802.11 devices in wireless networks. Prior work in radio measurement was performed to "... provide the capability for a STA to manage and query its radio environment, and to make appropriate assessments about its health and efficiency (See P4, IEEE 802.11k-2008.). This feature extends those capabilities." | General-H
10143900023 | 30-Sep-2010 8:27:48 EDT | 145 | Worstell, Harry | hworstell@research.att.com | 973-236-6915 | Individual | 114 | User | Disapprove | AT&T | Technical | 95 | 7.3.2.73 | 16 | This comment is on a portion of the balloted proposed standard that is the subject of unresolved comments (#7405300023, #7984700023, #8418700023, #9003400023, #9279600023, #9582700023 and #9977600023) associated with a 'Do Not Approve' vote. It is therefore within the scope of this recirculation ballot. The TGv PAR scope states: "This amendment provides Wireless Network Management enhancements." There is no mention in the PAR of the amendment including enhancements for higher throughput. Sponsor Ballot pool members with experience with performance enhancements likely did not apply. Multiple BSSID Support is an enhancement for higher throughput, not a Network Management enhancement, and therefore is not being reviewed by an appropriate Sponsor Ballot pool. |  | Yes | Update the scope in the TGv PAR, form a new Sponsor Ballot Pool, and restart the Sponsor Ballot. Alternatively, delete the paragraph at page 95 line 16 and all other references to Multiple BSSID Support | Disagree | This is a reiteration of a previous comment, as indicated by the commenter. The TG reiterates it rationale for declining the comment. Some performance enhancements may indeed also provide or enable improved management of the 802.11 network. "The TG and the commenter disagree on the interpretaion of the PAR. The TG believes that the feature is in scope as it enables further management of 802.11 devices in wireless networks. Prior work in radio measurement was performed to "... provide the capability for a STA to manage and query its radio environment, and to make appropriate assessments about its health and efficiency (See P4, IEEE 802.11k-2008.). This feature extends those capabilities." | General-H
10143800023 | 30-Sep-2010 8:27:48 EDT | 144 | Worstell, Harry | hworstell@research.att.com | 973-236-6915 | Individual | 113 | User | Disapprove | AT&T | Technical | 95 | 7.3.2.73 | 13 | This comment is on a portion of the balloted proposed standard that is the subject of unresolved comments (#7405800023, #7984600023, #8418600023, #9003300023, #9279500023, #9582600023 and #9977500023) associated with a 'Do Not Approve' vote. It is therefore within the scope of this recirculation ballot. The TGv PAR scope states: "This amendment provides Wireless Network Management enhancements." There is no mention in the PAR of the amendment including enhancements for higher throughput. Sponsor Ballot pool members with experience with performance enhancements likely did not apply. SSID List extention is an enhancement for higher throughput, not a Network Management enhancement, and therefore is not being reviewed by an appropriate Sponsor Ballot pool. |  | Yes | Update the scope in the TGv PAR, form a new Sponsor Ballot Pool, and restart the Sponsor Ballot. Alternatively, delete the subclause title at page 95 line 13 and all other references to SSID List extention | Disagree | This is a reiteration of a previous comment, as indicated by the commenter. The TG reiterates it rationale for declining the comment. Some performance enhancements may indeed also provide or enable improved management of the 802.11 network. "The TG and the commenter disagree on the interpretaion of the PAR. The TG believes that the feature is in scope as it enables further management of 802.11 devices in wireless networks. Prior work in radio measurement was performed to "... provide the capability for a STA to manage and query its radio environment, and to make appropriate assessments about its health and efficiency (See P4, IEEE 802.11k-2008.). This feature extends those capabilities." | General-H
10143700023 | 30-Sep-2010 8:27:48 EDT | 143 | Worstell, Harry | hworstell@research.att.com | 973-236-6915 | Individual | 112 | User | Disapprove | AT&T | Technical | 95 | 7.3.2.73 | 13 | This comment is on a portion of the balloted proposed standard that is the subject of unresolved comments (#7405300023, #7984500023, #8418500023, #9003200023, #9279400023, #9582500023 and #9977400023) associated with a 'Do Not Approve' vote. It is therefore within the scope of this recirculation ballot. The TGv PAR scope states: "This amendment provides Wireless Network Management enhancements." There is no mention in the PAR of the amendment including enhancements for higher throughput. Sponsor Ballot pool members with experience with performance enhancements likely did not apply. Multiple BSSID Support is an enhancement for higher throughput, not a Network Management enhancement, and therefore is not being reviewed by an appropriate Sponsor Ballot pool. |  | Yes | Update the scope in the TGv PAR, form a new Sponsor Ballot Pool, and restart the Sponsor Ballot. Alternatively, delete the subclause title at page 95 line 13 and all other references to Multiple BSSID Support | Disagree | This is a reiteration of a previous comment, as indicated by the commenter. The TG reiterates it rationale for declining the comment. Some performance enhancements may indeed also provide or enable improved management of the 802.11 network. "The TG and the commenter disagree on the interpretaion of the PAR. The TG believes that the feature is in scope as it enables further management of 802.11 devices in wireless networks. Prior work in radio measurement was performed to "... provide the capability for a STA to manage and query its radio environment, and to make appropriate assessments about its health and efficiency (See P4, IEEE 802.11k-2008.). This feature extends those capabilities." | General-H
10143600023 | 30-Sep-2010 8:27:48 EDT | 142 | Worstell, Harry | hworstell@research.att.com | 973-236-6915 | Individual | 111 | User | Disapprove | AT&T | Technical | 95 | 7.3.2.72 | 9 | This comment is on a portion of the balloted proposed standard that is the subject of unresolved comments (#7405300023, #7984400023, #8418400023, #9003100023, #9279300023, #9582400023 and #9977300023) associated with a 'Do Not Approve' vote. It is therefore within the scope of this recirculation ballot. The TGv PAR scope states: "This amendment provides Wireless Network Management enhancements." There is no mention in the PAR of the amendment including enhancements for higher throughput. Sponsor Ballot pool members with experience with performance enhancements likely did not apply. Multiple BSSID Support is an enhancement for higher throughput, not a Network Management enhancement, and therefore is not being reviewed by an appropriate Sponsor Ballot pool. |  | Yes | Update the scope in the TGv PAR, form a new Sponsor Ballot Pool, and restart the Sponsor Ballot. Alternatively, delete the paragraph at page 95 line 9 and all other references to Multiple BSSID Support | Disagree | This is a reiteration of a previous comment, as indicated by the commenter. The TG reiterates it rationale for declining the comment. Some performance enhancements may indeed also provide or enable improved management of the 802.11 network. "The TG and the commenter disagree on the interpretaion of the PAR. The TG believes that the feature is in scope as it enables further management of 802.11 devices in wireless networks. Prior work in radio measurement was performed to "... provide the capability for a STA to manage and query its radio environment, and to make appropriate assessments about its health and efficiency (See P4, IEEE 802.11k-2008.). This feature extends those capabilities." | General-H
10143500023 | 30-Sep-2010 8:27:48 EDT | 141 | Worstell, Harry | hworstell@research.att.com | 973-236-6915 | Individual | 110 | User | Disapprove | AT&T | Technical | 95 | 7.3.2.72 | 6 | This comment is on a portion of the balloted proposed standard that is the subject of unresolved comments (#7405300023, #7984300023, #8418300023, #9003000023, #9279200023, #9582300023 and #9977200023) associated with a 'Do Not Approve' vote. It is therefore within the scope of this recirculation ballot. The TGv PAR scope states: "This amendment provides Wireless Network Management enhancements." There is no mention in the PAR of the amendment including enhancements for higher throughput. Sponsor Ballot pool members with experience with performance enhancements likely did not apply. Multiple BSSID Support is an enhancement for higher throughput, not a Network Management enhancement, and therefore is not being reviewed by an appropriate Sponsor Ballot pool. |  | Yes | Update the scope in the TGv PAR, form a new Sponsor Ballot Pool, and restart the Sponsor Ballot. Alternatively, delete the paragraph at page 95 line 6 and all other references to Multiple BSSID Support | Disagree | This is a reiteration of a previous comment, as indicated by the commenter. The TG reiterates it rationale for declining the comment. Some performance enhancements may indeed also provide or enable improved management of the 802.11 network. "The TG and the commenter disagree on the interpretaion of the PAR. The TG believes that the feature is in scope as it enables further management of 802.11 devices in wireless networks. Prior work in radio measurement was performed to "... provide the capability for a STA to manage and query its radio environment, and to make appropriate assessments about its health and efficiency (See P4, IEEE 802.11k-2008.). This feature extends those capabilities." | General-H
10143400023 | 30-Sep-2010 8:27:48 EDT | 140 | Worstell, Harry | hworstell@research.att.com | 973-236-6915 | Individual | 109 | User | Disapprove | AT&T | Technical | 95 | 7.3.2.72 | 4 | This comment is on a portion of the balloted proposed standard that is the subject of unresolved comments (#7405300023, #7984200023, #8418200023, #9002900023, #9279100023, #9582200023 and #9977100023) associated with a 'Do Not Approve' vote. It is therefore within the scope of this recirculation ballot. The TGv PAR scope states: "This amendment provides Wireless Network Management enhancements." There is no mention in the PAR of the amendment including enhancements for higher throughput. Sponsor Ballot pool members with experience with performance enhancements likely did not apply. Multiple BSSID Support is an enhancement for higher throughput, not a Network Management enhancement, and therefore is not being reviewed by an appropriate Sponsor Ballot pool. |  | Yes | Update the scope in the TGv PAR, form a new Sponsor Ballot Pool, and restart the Sponsor Ballot. Alternatively, delete the paragraph at page 95 line 4 and all other references to Multiple BSSID Support | Disagree | This is a reiteration of a previous comment, as indicated by the commenter. The TG reiterates it rationale for declining the comment. Some performance enhancements may indeed also provide or enable improved management of the 802.11 network. "The TG and the commenter disagree on the interpretaion of the PAR. The TG believes that the feature is in scope as it enables further management of 802.11 devices in wireless networks. Prior work in radio measurement was performed to "... provide the capability for a STA to manage and query its radio environment, and to make appropriate assessments about its health and efficiency (See P4, IEEE 802.11k-2008.). This feature extends those capabilities." | General-H
10143300023 | 30-Sep-2010 8:27:48 EDT | 139 | Worstell, Harry | hworstell@research.att.com | 973-236-6915 | Individual | 108 | User | Disapprove | AT&T | Technical | 95 | 7.3.2.72 | 1 | This comment is on a portion of the balloted proposed standard that is the subject of unresolved comments (#7405300023, #7984100023, #8418100023, #9002800023, #9279000023, #9582100023 and #9977000023) associated with a 'Do Not Approve' vote. It is therefore within the scope of this recirculation ballot. The TGv PAR scope states: "This amendment provides Wireless Network Management enhancements." There is no mention in the PAR of the amendment including enhancements for higher throughput. Sponsor Ballot pool members with experience with performance enhancements likely did not apply. Multiple BSSID Support is an enhancement for higher throughput, not a Network Management enhancement, and therefore is not being reviewed by an appropriate Sponsor Ballot pool. |  | Yes | Update the scope in the TGv PAR, form a new Sponsor Ballot Pool, and restart the Sponsor Ballot. Alternatively, delete the paragraph at page 95 line 1 and all other references to Multiple BSSID Support | Disagree | This is a reiteration of a previous comment, as indicated by the commenter. The TG reiterates it rationale for declining the comment. Some performance enhancements may indeed also provide or enable improved management of the 802.11 network. "The TG and the commenter disagree on the interpretaion of the PAR. The TG believes that the feature is in scope as it enables further management of 802.11 devices in wireless networks. Prior work in radio measurement was performed to "... provide the capability for a STA to manage and query its radio environment, and to make appropriate assessments about its health and efficiency (See P4, IEEE 802.11k-2008.). This feature extends those capabilities." | General-H
10143200023 | 30-Sep-2010 8:27:48 EDT | 138 | Worstell, Harry | hworstell@research.att.com | 973-236-6915 | Individual | 107 | User | Disapprove | AT&T | Technical | 94 | 7.3.2.72 | 56 | This comment is on a portion of the balloted proposed standard that is the subject of unresolved comments (#7405300023, #7983900023, #8417900023, #9002600023, #9278800023, #9581900023 and #9976900023) associated with a 'Do Not Approve' vote. It is therefore within the scope of this recirculation ballot. The TGv PAR scope states: "This amendment provides Wireless Network Management enhancements." There is no mention in the PAR of the amendment including enhancements for higher throughput. Sponsor Ballot pool members with experience with performance enhancements likely did not apply. Multiple BSSID Support is an enhancement for higher throughput, not a Network Management enhancement, and therefore is not being reviewed by an appropriate Sponsor Ballot pool. |  | Yes | Update the scope in the TGv PAR, form a new Sponsor Ballot Pool, and restart the Sponsor Ballot. Alternatively, delete the figure at page 94 line 56 and all other references to Multiple BSSID Support | Disagree | This is a reiteration of a previous comment, as indicated by the commenter. The TG reiterates it rationale for declining the comment. Some performance enhancements may indeed also provide or enable improved management of the 802.11 network. "The TG and the commenter disagree on the interpretaion of the PAR. The TG believes that the feature is in scope as it enables further management of 802.11 devices in wireless networks. Prior work in radio measurement was performed to "... provide the capability for a STA to manage and query its radio environment, and to make appropriate assessments about its health and efficiency (See P4, IEEE 802.11k-2008.). This feature extends those capabilities." | General-H
10143100023 | 30-Sep-2010 8:27:48 EDT | 137 | Worstell, Harry | hworstell@research.att.com | 973-236-6915 | Individual | 106 | User | Disapprove | AT&T | Technical | 94 | 7.3.2.72 | 53 | This comment is on a portion of the balloted proposed standard that is the subject of unresolved comments (#7405300023, #7983800023, #8417800023, #9002500023, #9278700023, #9581800023 and #9976800023) associated with a 'Do Not Approve' vote. It is therefore within the scope of this recirculation ballot. The TGv PAR scope states: "This amendment provides Wireless Network Management enhancements." There is no mention in the PAR of the amendment including enhancements for higher throughput. Sponsor Ballot pool members with experience with performance enhancements likely did not apply. Multiple BSSID Support is an enhancement for higher throughput, not a Network Management enhancement, and therefore is not being reviewed by an appropriate Sponsor Ballot pool. |  | Yes | Update the scope in the TGv PAR, form a new Sponsor Ballot Pool, and restart the Sponsor Ballot. Alternatively, delete the paragraph at page 94 line 53 and all other references to Multiple BSSID Support | Disagree | This is a reiteration of a previous comment, as indicated by the commenter. The TG reiterates it rationale for declining the comment. Some performance enhancements may indeed also provide or enable improved management of the 802.11 network. "The TG and the commenter disagree on the interpretaion of the PAR. The TG believes that the feature is in scope as it enables further management of 802.11 devices in wireless networks. Prior work in radio measurement was performed to "... provide the capability for a STA to manage and query its radio environment, and to make appropriate assessments about its health and efficiency (See P4, IEEE 802.11k-2008.). This feature extends those capabilities." | General-H
10143000023 | 30-Sep-2010 8:27:48 EDT | 136 | Worstell, Harry | hworstell@research.att.com | 973-236-6915 | Individual | 105 | User | Disapprove | AT&T | Technical | 94 | 7.3.2.72 | 50 | This comment is on a portion of the balloted proposed standard that is the subject of unresolved comments (#7405300023, #7983700023, #8417700023, #9002400023, #9278600023, #9581700023 and #9976700023) associated with a 'Do Not Approve' vote. It is therefore within the scope of this recirculation ballot. The TGv PAR scope states: "This amendment provides Wireless Network Management enhancements." There is no mention in the PAR of the amendment including enhancements for higher throughput. Sponsor Ballot pool members with experience with performance enhancements likely did not apply. Multiple BSSID Support is an enhancement for higher throughput, not a Network Management enhancement, and therefore is not being reviewed by an appropriate Sponsor Ballot pool. |  | Yes | Update the scope in the TGv PAR, form a new Sponsor Ballot Pool, and restart the Sponsor Ballot. Alternatively, delete the subclause title at page 94 line 50 and all other references to Multiple BSSID Support | Disagree | This is a reiteration of a previous comment, as indicated by the commenter. The TG reiterates it rationale for declining the comment. Some performance enhancements may indeed also provide or enable improved management of the 802.11 network. "The TG and the commenter disagree on the interpretaion of the PAR. The TG believes that the feature is in scope as it enables further management of 802.11 devices in wireless networks. Prior work in radio measurement was performed to "... provide the capability for a STA to manage and query its radio environment, and to make appropriate assessments about its health and efficiency (See P4, IEEE 802.11k-2008.). This feature extends those capabilities." | General-H
10142900023 | 30-Sep-2010 8:27:48 EDT | 135 | Worstell, Harry | hworstell@research.att.com | 973-236-6915 | Individual | 104 | User | Disapprove | AT&T | Technical | 82 | 7.3.2.68.5 | 7 | This comment is on a portion of the balloted proposed standard that is the subject of unresolved comments (#7405600023, #7983600023, #8417600023, #9002300023, #9278500023, #9581600023 and #9976600023) associated with a 'Do Not Approve' vote. It is therefore within the scope of this recirculation ballot. The TGv PAR scope states: "This amendment provides Wireless Network Management enhancements." There is no mention in the PAR of the amendment including enhancements for higher throughput. Sponsor Ballot pool members with experience with performance enhancements likely did not apply. Traffic Filtering Service (TFS) is an enhancement for higher throughput, not a Network Management enhancement, and therefore is not being reviewed by an appropriate Sponsor Ballot pool. |  | Yes | Update the scope in the TGv PAR, form a new Sponsor Ballot Pool, and restart the Sponsor Ballot. Alternatively, delete the table entry at page 82 line 7 and all other references to Traffic Filtering Service (TFS) | Disagree | This is a reiteration of a previous comment, as indicated by the commenter. The TG reiterates it rationale for declining the comment. Some performance enhancements may indeed also provide or enable improved management of the 802.11 network. "The TG and the commenter disagree on the interpretaion of the PAR. The TG believes that the feature is in scope as it enables further management of 802.11 devices in wireless networks. Prior work in radio measurement was performed to "... provide the capability for a STA to manage and query its radio environment, and to make appropriate assessments about its health and efficiency (See P4, IEEE 802.11k-2008.). This feature extends those capabilities." | General-H
10142800023 | 30-Sep-2010 8:27:48 EDT | 134 | Worstell, Harry | hworstell@research.att.com | 973-236-6915 | Individual | 103 | User | Disapprove | AT&T | Technical | 82 | 7.3.2.68.5 | 5 | This comment is on a portion of the balloted proposed standard that is the subject of unresolved comments (#7405500023, #7983500023, #8417500023, #9002200023, #9278400023, #9581500023 and #9976500023) associated with a 'Do Not Approve' vote. It is therefore within the scope of this recirculation ballot. The TGv PAR scope states: "This amendment provides Wireless Network Management enhancements." There is no mention in the PAR of the amendment including enhancements for higher throughput. Sponsor Ballot pool members with experience with performance enhancements likely did not apply. TIM Broadcast is an enhancement for higher throughput, not a Network Management enhancement, and therefore is not being reviewed by an appropriate Sponsor Ballot pool. |  | Yes | Update the scope in the TGv PAR, form a new Sponsor Ballot Pool, and restart the Sponsor Ballot. Alternatively, delete the table entry at page 82 line 5 and all other references to TIM Broadcast | Disagree | This is a reiteration of a previous comment, as indicated by the commenter. The TG reiterates it rationale for declining the comment. Some performance enhancements may indeed also provide or enable improved management of the 802.11 network. "The TG and the commenter disagree on the interpretaion of the PAR. The TG believes that the feature is in scope as it enables further management of 802.11 devices in wireless networks. Prior work in radio measurement was performed to "... provide the capability for a STA to manage and query its radio environment, and to make appropriate assessments about its health and efficiency (See P4, IEEE 802.11k-2008.). This feature extends those capabilities." | General-H
10142700023 | 30-Sep-2010 8:27:48 EDT | 133 | Worstell, Harry | hworstell@research.att.com | 973-236-6915 | Individual | 102 | User | Disapprove | AT&T | Technical | 81 | 7.3.2.68.5 | 64 | This comment is on a portion of the balloted proposed standard that is the subject of unresolved comments (#7405200023, #7983400023, #8417400023, #9002100023, #9278300023, #9581400023 and #9976400023) associated with a 'Do Not Approve' vote. It is therefore within the scope of this recirculation ballot. The TGv PAR scope states: "This amendment provides Wireless Network Management enhancements." There is no mention in the PAR of the amendment including enhancements for higher throughput. Sponsor Ballot pool members with experience with performance enhancements likely did not apply. Flexible Multicast Service (FMS) is an enhancement for higher throughput, not a Network Management enhancement, and therefore is not being reviewed by an appropriate Sponsor Ballot pool. |  | Yes | Update the scope in the TGv PAR, form a new Sponsor Ballot Pool, and restart the Sponsor Ballot. Alternatively, delete the table entry at page 81 line 64 and all other references to Flexible Multicast Service (FMS) | Disagree | This is a reiteration of a previous comment, as indicated by the commenter. The TG reiterates it rationale for declining the comment. Some performance enhancements may indeed also provide or enable improved management of the 802.11 network. "The TG and the commenter disagree on the interpretaion of the PAR. The TG believes that the feature is in scope as it enables further management of 802.11 devices in wireless networks. Prior work in radio measurement was performed to "... provide the capability for a STA to manage and query its radio environment, and to make appropriate assessments about its health and efficiency (See P4, IEEE 802.11k-2008.). This feature extends those capabilities." | General-H
10142600023 | 30-Sep-2010 8:27:48 EDT | 132 | Worstell, Harry | hworstell@research.att.com | 973-236-6915 | Individual | 101 | User | Disapprove | AT&T | Technical | 81 | 7.3.2.68.5 | 62 | This comment is on a portion of the balloted proposed standard that is the subject of unresolved comments (#7405700023, #7983300023, #8417300023, #9002000023, #9278200023, #9581300023 and #9976300023) associated with a 'Do Not Approve' vote. It is therefore within the scope of this recirculation ballot. The TGv PAR scope states: "This amendment provides Wireless Network Management enhancements." There is no mention in the PAR of the amendment including enhancements for higher throughput. Sponsor Ballot pool members with experience with performance enhancements likely did not apply. WNM-Sleep Mode is an enhancement for higher throughput, not a Network Management enhancement, and therefore is not being reviewed by an appropriate Sponsor Ballot pool. |  | Yes | Update the scope in the TGv PAR, form a new Sponsor Ballot Pool, and restart the Sponsor Ballot. Alternatively, delete the table entry at page 81 line 62 and all other references to WNM-Sleep Mode | Disagree | This is a reiteration of a previous comment, as indicated by the commenter. The TG reiterates it rationale for declining the comment. Some performance enhancements may indeed also provide or enable improved management of the 802.11 network. "The TG and the commenter disagree on the interpretaion of the PAR. The TG believes that the feature is in scope as it enables further management of 802.11 devices in wireless networks. Prior work in radio measurement was performed to "... provide the capability for a STA to manage and query its radio environment, and to make appropriate assessments about its health and efficiency (See P4, IEEE 802.11k-2008.). This feature extends those capabilities." | General-H
10142500023 | 30-Sep-2010 8:27:48 EDT | 131 | Worstell, Harry | hworstell@research.att.com | 973-236-6915 | Individual | 100 | User | Disapprove | AT&T | Technical | 57 | 7.3.2.46 | 30 | This comment is on a portion of the balloted proposed standard that is the subject of unresolved comments (#7405300023, #7983200023, #8417200023, #9001900023, #9278100023, #9581200023 and #9976200023) associated with a 'Do Not Approve' vote. It is therefore within the scope of this recirculation ballot. The TGv PAR scope states: "This amendment provides Wireless Network Management enhancements." There is no mention in the PAR of the amendment including enhancements for higher throughput. Sponsor Ballot pool members with experience with performance enhancements likely did not apply. Multiple BSSID Support is an enhancement for higher throughput, not a Network Management enhancement, and therefore is not being reviewed by an appropriate Sponsor Ballot pool. |  | Yes | Update the scope in the TGv PAR, form a new Sponsor Ballot Pool, and restart the Sponsor Ballot. Alternatively, delete the paragraph at page 57 line 30 and all other references to Multiple BSSID Support | Disagree | This is a reiteration of a previous comment, as indicated by the commenter. The TG reiterates it rationale for declining the comment. Some performance enhancements may indeed also provide or enable improved management of the 802.11 network. "The TG and the commenter disagree on the interpretaion of the PAR. The TG believes that the feature is in scope as it enables further management of 802.11 devices in wireless networks. Prior work in radio measurement was performed to "... provide the capability for a STA to manage and query its radio environment, and to make appropriate assessments about its health and efficiency (See P4, IEEE 802.11k-2008.). This feature extends those capabilities." | General-H
10142400023 | 30-Sep-2010 8:27:48 EDT | 130 | Worstell, Harry | hworstell@research.att.com | 973-236-6915 | Individual | 99 | User | Disapprove | AT&T | Technical | 57 | 7.3.2.46 | 26 | This comment is on a portion of the balloted proposed standard that is the subject of unresolved comments (#7405300023, #7983100023, #8417100023, #9001800023, #9278000023, #9581100023 and #9976100023) associated with a 'Do Not Approve' vote. It is therefore within the scope of this recirculation ballot. The TGv PAR scope states: "This amendment provides Wireless Network Management enhancements." There is no mention in the PAR of the amendment including enhancements for higher throughput. Sponsor Ballot pool members with experience with performance enhancements likely did not apply. Multiple BSSID Support is an enhancement for higher throughput, not a Network Management enhancement, and therefore is not being reviewed by an appropriate Sponsor Ballot pool. |  | Yes | Update the scope in the TGv PAR, form a new Sponsor Ballot Pool, and restart the Sponsor Ballot. Alternatively, delete the paragraph at page 57 line 26 and all other references to Multiple BSSID Support | Disagree | This is a reiteration of a previous comment, as indicated by the commenter. The TG reiterates it rationale for declining the comment. Some performance enhancements may indeed also provide or enable improved management of the 802.11 network. "The TG and the commenter disagree on the interpretaion of the PAR. The TG believes that the feature is in scope as it enables further management of 802.11 devices in wireless networks. Prior work in radio measurement was performed to "... provide the capability for a STA to manage and query its radio environment, and to make appropriate assessments about its health and efficiency (See P4, IEEE 802.11k-2008.). This feature extends those capabilities." | General-H
10142300023 | 30-Sep-2010 8:27:48 EDT | 129 | Worstell, Harry | hworstell@research.att.com | 973-236-6915 | Individual | 98 | User | Disapprove | AT&T | Technical | 57 | 7.3.2.46 | 18 | This comment is on a portion of the balloted proposed standard that is the subject of unresolved comments (#7405300023, #7983000023, #8417000023, #9001700023, #9277900023, #9581000023 and #9976000023) associated with a 'Do Not Approve' vote. It is therefore within the scope of this recirculation ballot. The TGv PAR scope states: "This amendment provides Wireless Network Management enhancements." There is no mention in the PAR of the amendment including enhancements for higher throughput. Sponsor Ballot pool members with experience with performance enhancements likely did not apply. Multiple BSSID Support is an enhancement for higher throughput, not a Network Management enhancement, and therefore is not being reviewed by an appropriate Sponsor Ballot pool. |  | Yes | Update the scope in the TGv PAR, form a new Sponsor Ballot Pool, and restart the Sponsor Ballot. Alternatively, delete the dash list item at page 57 line 18 and all other references to Multiple BSSID Support | Disagree | This is a reiteration of a previous comment, as indicated by the commenter. The TG reiterates it rationale for declining the comment. Some performance enhancements may indeed also provide or enable improved management of the 802.11 network. "The TG and the commenter disagree on the interpretaion of the PAR. The TG believes that the feature is in scope as it enables further management of 802.11 devices in wireless networks. Prior work in radio measurement was performed to "... provide the capability for a STA to manage and query its radio environment, and to make appropriate assessments about its health and efficiency (See P4, IEEE 802.11k-2008.). This feature extends those capabilities." | General-H
10142200023 | 30-Sep-2010 8:27:48 EDT | 128 | Worstell, Harry | hworstell@research.att.com | 973-236-6915 | Individual | 97 | User | Disapprove | AT&T | Technical | 57 | 7.3.2.46 | 1 | This comment is on a portion of the balloted proposed standard that is the subject of unresolved comments (#7405300023, #7982400023, #8416700023, #9001100023, #9277300023, #9580900023 and #9975900023) associated with a 'Do Not Approve' vote. It is therefore within the scope of this recirculation ballot. The TGv PAR scope states: "This amendment provides Wireless Network Management enhancements." There is no mention in the PAR of the amendment including enhancements for higher throughput. Sponsor Ballot pool members with experience with performance enhancements likely did not apply. Multiple BSSID Support is an enhancement for higher throughput, not a Network Management enhancement, and therefore is not being reviewed by an appropriate Sponsor Ballot pool. |  | Yes | Update the scope in the TGv PAR, form a new Sponsor Ballot Pool, and restart the Sponsor Ballot. Alternatively, delete the table at page 57 line 1 and all other references to Multiple BSSID Support | Disagree | This is a reiteration of a previous comment, as indicated by the commenter. The TG reiterates it rationale for declining the comment. Some performance enhancements may indeed also provide or enable improved management of the 802.11 network. "The TG and the commenter disagree on the interpretaion of the PAR. The TG believes that the feature is in scope as it enables further management of 802.11 devices in wireless networks. Prior work in radio measurement was performed to "... provide the capability for a STA to manage and query its radio environment, and to make appropriate assessments about its health and efficiency (See P4, IEEE 802.11k-2008.). This feature extends those capabilities." | General-H
10142100023 | 30-Sep-2010 8:27:48 EDT | 127 | Worstell, Harry | hworstell@research.att.com | 973-236-6915 | Individual | 96 | User | Disapprove | AT&T | Technical | 56 | 7.3.2.46 | 62 | This comment is on a portion of the balloted proposed standard that is the subject of unresolved comments (#7405300023, #7982900023, #8416900023, #9001600023, #9277800023, #9580800023 and #9975800023) associated with a 'Do Not Approve' vote. It is therefore within the scope of this recirculation ballot. The TGv PAR scope states: "This amendment provides Wireless Network Management enhancements." There is no mention in the PAR of the amendment including enhancements for higher throughput. Sponsor Ballot pool members with experience with performance enhancements likely did not apply. Multiple BSSID Support is an enhancement for higher throughput, not a Network Management enhancement, and therefore is not being reviewed by an appropriate Sponsor Ballot pool. |  | Yes | Update the scope in the TGv PAR, form a new Sponsor Ballot Pool, and restart the Sponsor Ballot. Alternatively, delete the dash list item at page 56 line 62 and all other references to Multiple BSSID Support | Disagree | This is a reiteration of a previous comment, as indicated by the commenter. The TG reiterates it rationale for declining the comment. Some performance enhancements may indeed also provide or enable improved management of the 802.11 network. "The TG and the commenter disagree on the interpretaion of the PAR. The TG believes that the feature is in scope as it enables further management of 802.11 devices in wireless networks. Prior work in radio measurement was performed to "... provide the capability for a STA to manage and query its radio environment, and to make appropriate assessments about its health and efficiency (See P4, IEEE 802.11k-2008.). This feature extends those capabilities." | General-H
10142000023 | 30-Sep-2010 8:27:48 EDT | 126 | Worstell, Harry | hworstell@research.att.com | 973-236-6915 | Individual | 95 | User | Disapprove | AT&T | Technical | 56 | 7.3.2.46 | 62 | This comment is on a portion of the balloted proposed standard that is the subject of unresolved comments (#7405200023, #7982800023, #8416800023, #9001500023, #9277700023, #9580700023 and #9975700023) associated with a 'Do Not Approve' vote. It is therefore within the scope of this recirculation ballot. The TGv PAR scope states: "This amendment provides Wireless Network Management enhancements." There is no mention in the PAR of the amendment including enhancements for higher throughput. Sponsor Ballot pool members with experience with performance enhancements likely did not apply. Flexible Multicast Service (FMS) is an enhancement for higher throughput, not a Network Management enhancement, and therefore is not being reviewed by an appropriate Sponsor Ballot pool. |  | Yes | Update the scope in the TGv PAR, form a new Sponsor Ballot Pool, and restart the Sponsor Ballot. Alternatively, delete the dash list item at page 56 line 62 and all other references to Flexible Multicast Service (FMS) | Disagree | This is a reiteration of a previous comment, as indicated by the commenter. The TG reiterates it rationale for declining the comment. Some performance enhancements may indeed also provide or enable improved management of the 802.11 network. "The TG and the commenter disagree on the interpretaion of the PAR. The TG believes that the feature is in scope as it enables further management of 802.11 devices in wireless networks. Prior work in radio measurement was performed to "... provide the capability for a STA to manage and query its radio environment, and to make appropriate assessments about its health and efficiency (See P4, IEEE 802.11k-2008.). This feature extends those capabilities." | General-H
10141900023 | 30-Sep-2010 8:27:48 EDT | 125 | Worstell, Harry | hworstell@research.att.com | 973-236-6915 | Individual | 94 | User | Disapprove | AT&T | Technical | 56 | 7.3.2.46 | 59 | This comment is on a portion of the balloted proposed standard that is the subject of unresolved comments (#7405300023, #7982700023, #8416600023, #9001400023, #9277600023, #9580600023 and #9975600023) associated with a 'Do Not Approve' vote. It is therefore within the scope of this recirculation ballot. The TGv PAR scope states: "This amendment provides Wireless Network Management enhancements." There is no mention in the PAR of the amendment including enhancements for higher throughput. Sponsor Ballot pool members with experience with performance enhancements likely did not apply. Multiple BSSID Support is an enhancement for higher throughput, not a Network Management enhancement, and therefore is not being reviewed by an appropriate Sponsor Ballot pool. |  | Yes | Update the scope in the TGv PAR, form a new Sponsor Ballot Pool, and restart the Sponsor Ballot. Alternatively, delete the dash list item at page 56 line 59 and all other references to Multiple BSSID Support | Disagree | This is a reiteration of a previous comment, as indicated by the commenter. The TG reiterates it rationale for declining the comment. Some performance enhancements may indeed also provide or enable improved management of the 802.11 network. "The TG and the commenter disagree on the interpretaion of the PAR. The TG believes that the feature is in scope as it enables further management of 802.11 devices in wireless networks. Prior work in radio measurement was performed to "... provide the capability for a STA to manage and query its radio environment, and to make appropriate assessments about its health and efficiency (See P4, IEEE 802.11k-2008.). This feature extends those capabilities." | General-H
10141800023 | 30-Sep-2010 8:27:48 EDT | 124 | Worstell, Harry | hworstell@research.att.com | 973-236-6915 | Individual | 93 | User | Disapprove | AT&T | Technical | 56 | 7.3.2.46 | 56 | This comment is on a portion of the balloted proposed standard that is the subject of unresolved comments (#7405300023, #7982600023, #8416500023, #9001300023, #9277500023, #9580500023 and #9975500023) associated with a 'Do Not Approve' vote. It is therefore within the scope of this recirculation ballot. The TGv PAR scope states: "This amendment provides Wireless Network Management enhancements." There is no mention in the PAR of the amendment including enhancements for higher throughput. Sponsor Ballot pool members with experience with performance enhancements likely did not apply. Multiple BSSID Support is an enhancement for higher throughput, not a Network Management enhancement, and therefore is not being reviewed by an appropriate Sponsor Ballot pool. |  | Yes | Update the scope in the TGv PAR, form a new Sponsor Ballot Pool, and restart the Sponsor Ballot. Alternatively, delete the dash list item at page 56 line 56 and all other references to Multiple BSSID Support | Disagree | This is a reiteration of a previous comment, as indicated by the commenter. The TG reiterates it rationale for declining the comment. Some performance enhancements may indeed also provide or enable improved management of the 802.11 network. "The TG and the commenter disagree on the interpretaion of the PAR. The TG believes that the feature is in scope as it enables further management of 802.11 devices in wireless networks. Prior work in radio measurement was performed to "... provide the capability for a STA to manage and query its radio environment, and to make appropriate assessments about its health and efficiency (See P4, IEEE 802.11k-2008.). This feature extends those capabilities." | General-H
10141700023 | 30-Sep-2010 8:27:48 EDT | 123 | Worstell, Harry | hworstell@research.att.com | 973-236-6915 | Individual | 92 | User | Disapprove | AT&T | Technical | 56 | 7.3.2.46 | 53 | This comment is on a portion of the balloted proposed standard that is the subject of unresolved comments (#7405300023, #7982500023, #8416400023, #9001200023, #9277400023, #9580400023 and #9975400023) associated with a 'Do Not Approve' vote. It is therefore within the scope of this recirculation ballot. The TGv PAR scope states: "This amendment provides Wireless Network Management enhancements." There is no mention in the PAR of the amendment including enhancements for higher throughput. Sponsor Ballot pool members with experience with performance enhancements likely did not apply. Multiple BSSID Support is an enhancement for higher throughput, not a Network Management enhancement, and therefore is not being reviewed by an appropriate Sponsor Ballot pool. |  | Yes | Update the scope in the TGv PAR, form a new Sponsor Ballot Pool, and restart the Sponsor Ballot. Alternatively, delete the paragraph at page 56 line 53 and all other references to Multiple BSSID Support | Disagree | This is a reiteration of a previous comment, as indicated by the commenter. The TG reiterates it rationale for declining the comment. Some performance enhancements may indeed also provide or enable improved management of the 802.11 network. "The TG and the commenter disagree on the interpretaion of the PAR. The TG believes that the feature is in scope as it enables further management of 802.11 devices in wireless networks. Prior work in radio measurement was performed to "... provide the capability for a STA to manage and query its radio environment, and to make appropriate assessments about its health and efficiency (See P4, IEEE 802.11k-2008.). This feature extends those capabilities." | General-H
10141600023 | 30-Sep-2010 8:27:48 EDT | 122 | Worstell, Harry | hworstell@research.att.com | 973-236-6915 | Individual | 91 | User | Disapprove | AT&T | Technical | 56 | 7.3.2.46 | 46 | This comment is on a portion of the balloted proposed standard that is the subject of unresolved comments (#7405300023, #7982300023, #8416300023, #9001000023, #9277200023, #9580300023 and #9975300023) associated with a 'Do Not Approve' vote. It is therefore within the scope of this recirculation ballot. The TGv PAR scope states: "This amendment provides Wireless Network Management enhancements." There is no mention in the PAR of the amendment including enhancements for higher throughput. Sponsor Ballot pool members with experience with performance enhancements likely did not apply. Multiple BSSID Support is an enhancement for higher throughput, not a Network Management enhancement, and therefore is not being reviewed by an appropriate Sponsor Ballot pool. |  | Yes | Update the scope in the TGv PAR, form a new Sponsor Ballot Pool, and restart the Sponsor Ballot. Alternatively, delete the paragraph at page 56 line 46 and all other references to Multiple BSSID Support | Disagree | This is a reiteration of a previous comment, as indicated by the commenter. The TG reiterates it rationale for declining the comment. Some performance enhancements may indeed also provide or enable improved management of the 802.11 network. "The TG and the commenter disagree on the interpretaion of the PAR. The TG believes that the feature is in scope as it enables further management of 802.11 devices in wireless networks. Prior work in radio measurement was performed to "... provide the capability for a STA to manage and query its radio environment, and to make appropriate assessments about its health and efficiency (See P4, IEEE 802.11k-2008.). This feature extends those capabilities." | General-H
10141500023 | 30-Sep-2010 8:27:48 EDT | 121 | Worstell, Harry | hworstell@research.att.com | 973-236-6915 | Individual | 90 | User | Disapprove | AT&T | Technical | 56 | 7.3.2.46 | 41 | This comment is on a portion of the balloted proposed standard that is the subject of unresolved comments (#7405300023, #7982200023, #8416200023, #9000900023, #9277100023, #9580200023 and #9975200023) associated with a 'Do Not Approve' vote. It is therefore within the scope of this recirculation ballot. The TGv PAR scope states: "This amendment provides Wireless Network Management enhancements." There is no mention in the PAR of the amendment including enhancements for higher throughput. Sponsor Ballot pool members with experience with performance enhancements likely did not apply. Multiple BSSID Support is an enhancement for higher throughput, not a Network Management enhancement, and therefore is not being reviewed by an appropriate Sponsor Ballot pool. |  | Yes | Update the scope in the TGv PAR, form a new Sponsor Ballot Pool, and restart the Sponsor Ballot. Alternatively, delete the paragraph at page 56 line 41 and all other references to Multiple BSSID Support | Disagree | This is a reiteration of a previous comment, as indicated by the commenter. The TG reiterates it rationale for declining the comment. Some performance enhancements may indeed also provide or enable improved management of the 802.11 network. "The TG and the commenter disagree on the interpretaion of the PAR. The TG believes that the feature is in scope as it enables further management of 802.11 devices in wireless networks. Prior work in radio measurement was performed to "... provide the capability for a STA to manage and query its radio environment, and to make appropriate assessments about its health and efficiency (See P4, IEEE 802.11k-2008.). This feature extends those capabilities." | General-H
10141400023 | 30-Sep-2010 8:27:48 EDT | 120 | Worstell, Harry | hworstell@research.att.com | 973-236-6915 | Individual | 89 | User | Disapprove | AT&T | Technical | 56 | 7.3.2.46 | 31 | This comment is on a portion of the balloted proposed standard that is the subject of unresolved comments (#7405300023, #7982100023, #8416100023, #9000800023, #9277000023, #9580100023 and #9975100023) associated with a 'Do Not Approve' vote. It is therefore within the scope of this recirculation ballot. The TGv PAR scope states: "This amendment provides Wireless Network Management enhancements." There is no mention in the PAR of the amendment including enhancements for higher throughput. Sponsor Ballot pool members with experience with performance enhancements likely did not apply. Multiple BSSID Support is an enhancement for higher throughput, not a Network Management enhancement, and therefore is not being reviewed by an appropriate Sponsor Ballot pool. |  | Yes | Update the scope in the TGv PAR, form a new Sponsor Ballot Pool, and restart the Sponsor Ballot. Alternatively, delete the paragraph at page 56 line 31 and all other references to Multiple BSSID Support | Disagree | This is a reiteration of a previous comment, as indicated by the commenter. The TG reiterates it rationale for declining the comment. Some performance enhancements may indeed also provide or enable improved management of the 802.11 network. "The TG and the commenter disagree on the interpretaion of the PAR. The TG believes that the feature is in scope as it enables further management of 802.11 devices in wireless networks. Prior work in radio measurement was performed to "... provide the capability for a STA to manage and query its radio environment, and to make appropriate assessments about its health and efficiency (See P4, IEEE 802.11k-2008.). This feature extends those capabilities." | General-H
10141300023 | 30-Sep-2010 8:27:48 EDT | 119 | Worstell, Harry | hworstell@research.att.com | 973-236-6915 | Individual | 88 | User | Disapprove | AT&T | Technical | 56 | 7.3.2.46 | 26 | This comment is on a portion of the balloted proposed standard that is the subject of unresolved comments (#7405300023, #7982000023, #8416000023, #9000700023, #9276900023, #9580000023 and #9975000023) associated with a 'Do Not Approve' vote. It is therefore within the scope of this recirculation ballot. The TGv PAR scope states: "This amendment provides Wireless Network Management enhancements." There is no mention in the PAR of the amendment including enhancements for higher throughput. Sponsor Ballot pool members with experience with performance enhancements likely did not apply. Multiple BSSID Support is an enhancement for higher throughput, not a Network Management enhancement, and therefore is not being reviewed by an appropriate Sponsor Ballot pool. |  | Yes | Update the scope in the TGv PAR, form a new Sponsor Ballot Pool, and restart the Sponsor Ballot. Alternatively, delete the paragraph at page 56 line 26 and all other references to Multiple BSSID Support | Disagree | This is a reiteration of a previous comment, as indicated by the commenter. The TG reiterates it rationale for declining the comment. Some performance enhancements may indeed also provide or enable improved management of the 802.11 network. "The TG and the commenter disagree on the interpretaion of the PAR. The TG believes that the feature is in scope as it enables further management of 802.11 devices in wireless networks. Prior work in radio measurement was performed to "... provide the capability for a STA to manage and query its radio environment, and to make appropriate assessments about its health and efficiency (See P4, IEEE 802.11k-2008.). This feature extends those capabilities." | General-H
10141200023 | 30-Sep-2010 8:27:48 EDT | 118 | Worstell, Harry | hworstell@research.att.com | 973-236-6915 | Individual | 87 | User | Disapprove | AT&T | Technical | 56 | 7.3.2.46 | 22 | This comment is on a portion of the balloted proposed standard that is the subject of unresolved comments (#7405300023, #7981900023, #8415900023, #9000600023, #9276800023, #9579900023 and #9974900023) associated with a 'Do Not Approve' vote. It is therefore within the scope of this recirculation ballot. The TGv PAR scope states: "This amendment provides Wireless Network Management enhancements." There is no mention in the PAR of the amendment including enhancements for higher throughput. Sponsor Ballot pool members with experience with performance enhancements likely did not apply. Multiple BSSID Support is an enhancement for higher throughput, not a Network Management enhancement, and therefore is not being reviewed by an appropriate Sponsor Ballot pool. |  | Yes | Update the scope in the TGv PAR, form a new Sponsor Ballot Pool, and restart the Sponsor Ballot. Alternatively, delete the paragraph at page 56 line 22 and all other references to Multiple BSSID Support | Disagree | This is a reiteration of a previous comment, as indicated by the commenter. The TG reiterates it rationale for declining the comment. Some performance enhancements may indeed also provide or enable improved management of the 802.11 network. "The TG and the commenter disagree on the interpretaion of the PAR. The TG believes that the feature is in scope as it enables further management of 802.11 devices in wireless networks. Prior work in radio measurement was performed to "... provide the capability for a STA to manage and query its radio environment, and to make appropriate assessments about its health and efficiency (See P4, IEEE 802.11k-2008.). This feature extends those capabilities." | General-H
10141100023 | 30-Sep-2010 8:27:48 EDT | 117 | Worstell, Harry | hworstell@research.att.com | 973-236-6915 | Individual | 86 | User | Disapprove | AT&T | Technical | 56 | 7.3.2.46 | 16 | This comment is on a portion of the balloted proposed standard that is the subject of unresolved comments (#7405300023, #7981800023, #8415800023, #9000500023, #9276700023, #9579800023 and #9974800023) associated with a 'Do Not Approve' vote. It is therefore within the scope of this recirculation ballot. The TGv PAR scope states: "This amendment provides Wireless Network Management enhancements." There is no mention in the PAR of the amendment including enhancements for higher throughput. Sponsor Ballot pool members with experience with performance enhancements likely did not apply. Multiple BSSID Support is an enhancement for higher throughput, not a Network Management enhancement, and therefore is not being reviewed by an appropriate Sponsor Ballot pool. |  | Yes | Update the scope in the TGv PAR, form a new Sponsor Ballot Pool, and restart the Sponsor Ballot. Alternatively, delete the paragraph at page 56 line 16 and all other references to Multiple BSSID Support | Disagree | This is a reiteration of a previous comment, as indicated by the commenter. The TG reiterates it rationale for declining the comment. Some performance enhancements may indeed also provide or enable improved management of the 802.11 network. "The TG and the commenter disagree on the interpretaion of the PAR. The TG believes that the feature is in scope as it enables further management of 802.11 devices in wireless networks. Prior work in radio measurement was performed to "... provide the capability for a STA to manage and query its radio environment, and to make appropriate assessments about its health and efficiency (See P4, IEEE 802.11k-2008.). This feature extends those capabilities." | General-H
10141000023 | 30-Sep-2010 8:27:48 EDT | 116 | Worstell, Harry | hworstell@research.att.com | 973-236-6915 | Individual | 85 | User | Disapprove | AT&T | Technical | 56 | 7.3.2.46 | 14 | This comment is on a portion of the balloted proposed standard that is the subject of unresolved comments (#7405300023, #7981700023, #8415700023, #9000400023, #9276600023, #9579700023 and #9974700023) associated with a 'Do Not Approve' vote. It is therefore within the scope of this recirculation ballot. The TGv PAR scope states: "This amendment provides Wireless Network Management enhancements." There is no mention in the PAR of the amendment including enhancements for higher throughput. Sponsor Ballot pool members with experience with performance enhancements likely did not apply. Multiple BSSID Support is an enhancement for higher throughput, not a Network Management enhancement, and therefore is not being reviewed by an appropriate Sponsor Ballot pool. |  | Yes | Update the scope in the TGv PAR, form a new Sponsor Ballot Pool, and restart the Sponsor Ballot. Alternatively, delete the paragraph at page 56 line 14 and all other references to Multiple BSSID Support | Disagree | This is a reiteration of a previous comment, as indicated by the commenter. The TG reiterates it rationale for declining the comment. Some performance enhancements may indeed also provide or enable improved management of the 802.11 network. "The TG and the commenter disagree on the interpretaion of the PAR. The TG believes that the feature is in scope as it enables further management of 802.11 devices in wireless networks. Prior work in radio measurement was performed to "... provide the capability for a STA to manage and query its radio environment, and to make appropriate assessments about its health and efficiency (See P4, IEEE 802.11k-2008.). This feature extends those capabilities." | General-H
10140900023 | 30-Sep-2010 8:27:48 EDT | 115 | Worstell, Harry | hworstell@research.att.com | 973-236-6915 | Individual | 84 | User | Disapprove | AT&T | Technical | 56 | 7.3.2.46 | 11 | This comment is on a portion of the balloted proposed standard that is the subject of unresolved comments (#7405300023, #7981600023, #8415600023, #9000300023, #9276500023, #9579600023 and #9974600023) associated with a 'Do Not Approve' vote. It is therefore within the scope of this recirculation ballot. The TGv PAR scope states: "This amendment provides Wireless Network Management enhancements." There is no mention in the PAR of the amendment including enhancements for higher throughput. Sponsor Ballot pool members with experience with performance enhancements likely did not apply. Multiple BSSID Support is an enhancement for higher throughput, not a Network Management enhancement, and therefore is not being reviewed by an appropriate Sponsor Ballot pool. |  | Yes | Update the scope in the TGv PAR, form a new Sponsor Ballot Pool, and restart the Sponsor Ballot. Alternatively, delete the paragraph at page 56 line 11 and all other references to Multiple BSSID Support | Disagree | This is a reiteration of a previous comment, as indicated by the commenter. The TG reiterates it rationale for declining the comment. Some performance enhancements may indeed also provide or enable improved management of the 802.11 network. "The TG and the commenter disagree on the interpretaion of the PAR. The TG believes that the feature is in scope as it enables further management of 802.11 devices in wireless networks. Prior work in radio measurement was performed to "... provide the capability for a STA to manage and query its radio environment, and to make appropriate assessments about its health and efficiency (See P4, IEEE 802.11k-2008.). This feature extends those capabilities." | General-H
10140800023 | 30-Sep-2010 8:27:48 EDT | 114 | Worstell, Harry | hworstell@research.att.com | 973-236-6915 | Individual | 83 | User | Disapprove | AT&T | Technical | 56 | 7.3.2.46 | 1 | This comment is on a portion of the balloted proposed standard that is the subject of unresolved comments (#7405300023, #7981500023, #8415500023, #9000200023, #9276400023, #9579500023 and #9974500023) associated with a 'Do Not Approve' vote. It is therefore within the scope of this recirculation ballot. The TGv PAR scope states: "This amendment provides Wireless Network Management enhancements." There is no mention in the PAR of the amendment including enhancements for higher throughput. Sponsor Ballot pool members with experience with performance enhancements likely did not apply. Multiple BSSID Support is an enhancement for higher throughput, not a Network Management enhancement, and therefore is not being reviewed by an appropriate Sponsor Ballot pool. |  | Yes | Update the scope in the TGv PAR, form a new Sponsor Ballot Pool, and restart the Sponsor Ballot. Alternatively, delete the figure at page 56 line 1 and all other references to Multiple BSSID Support | Disagree | This is a reiteration of a previous comment, as indicated by the commenter. The TG reiterates it rationale for declining the comment. Some performance enhancements may indeed also provide or enable improved management of the 802.11 network. "The TG and the commenter disagree on the interpretaion of the PAR. The TG believes that the feature is in scope as it enables further management of 802.11 devices in wireless networks. Prior work in radio measurement was performed to "... provide the capability for a STA to manage and query its radio environment, and to make appropriate assessments about its health and efficiency (See P4, IEEE 802.11k-2008.). This feature extends those capabilities." | General-H
10140700023 | 30-Sep-2010 8:27:48 EDT | 113 | Worstell, Harry | hworstell@research.att.com | 973-236-6915 | Individual | 82 | User | Disapprove | AT&T | Technical | 55 | 7.3.2.46 | 65 | This comment is on a portion of the balloted proposed standard that is the subject of unresolved comments (#7405300023, #7981400023, #8415400023, #9000100023, #9276300023, #9579400023 and #9974400023) associated with a 'Do Not Approve' vote. It is therefore within the scope of this recirculation ballot. The TGv PAR scope states: "This amendment provides Wireless Network Management enhancements." There is no mention in the PAR of the amendment including enhancements for higher throughput. Sponsor Ballot pool members with experience with performance enhancements likely did not apply. Multiple BSSID Support is an enhancement for higher throughput, not a Network Management enhancement, and therefore is not being reviewed by an appropriate Sponsor Ballot pool. |  | Yes | Update the scope in the TGv PAR, form a new Sponsor Ballot Pool, and restart the Sponsor Ballot. Alternatively, delete the paragraph at page 55 line 65 and all other references to Multiple BSSID Support | Disagree | This is a reiteration of a previous comment, as indicated by the commenter. The TG reiterates it rationale for declining the comment. Some performance enhancements may indeed also provide or enable improved management of the 802.11 network. "The TG and the commenter disagree on the interpretaion of the PAR. The TG believes that the feature is in scope as it enables further management of 802.11 devices in wireless networks. Prior work in radio measurement was performed to "... provide the capability for a STA to manage and query its radio environment, and to make appropriate assessments about its health and efficiency (See P4, IEEE 802.11k-2008.). This feature extends those capabilities." | General-H
10140600023 | 30-Sep-2010 8:27:48 EDT | 112 | Worstell, Harry | hworstell@research.att.com | 973-236-6915 | Individual | 81 | User | Disapprove | AT&T | Technical | 55 | 7.3.2.46 | 61 | This comment is on a portion of the balloted proposed standard that is the subject of unresolved comments (#7405300023, #7981300023, #8415300023, #9000000023, #9276200023, #9579300023 and #9974300023) associated with a 'Do Not Approve' vote. It is therefore within the scope of this recirculation ballot. The TGv PAR scope states: "This amendment provides Wireless Network Management enhancements." There is no mention in the PAR of the amendment including enhancements for higher throughput. Sponsor Ballot pool members with experience with performance enhancements likely did not apply. Multiple BSSID Support is an enhancement for higher throughput, not a Network Management enhancement, and therefore is not being reviewed by an appropriate Sponsor Ballot pool. |  | Yes | Update the scope in the TGv PAR, form a new Sponsor Ballot Pool, and restart the Sponsor Ballot. Alternatively, delete the editing instruction at page 55 line 61 and all other references to Multiple BSSID Support | Disagree | This is a reiteration of a previous comment, as indicated by the commenter. The TG reiterates it rationale for declining the comment. Some performance enhancements may indeed also provide or enable improved management of the 802.11 network. "The TG and the commenter disagree on the interpretaion of the PAR. The TG believes that the feature is in scope as it enables further management of 802.11 devices in wireless networks. Prior work in radio measurement was performed to "... provide the capability for a STA to manage and query its radio environment, and to make appropriate assessments about its health and efficiency (See P4, IEEE 802.11k-2008.). This feature extends those capabilities." | General-H
10140500023 | 30-Sep-2010 8:27:48 EDT | 111 | Worstell, Harry | hworstell@research.att.com | 973-236-6915 | Individual | 80 | User | Disapprove | AT&T | Technical | 55 | 7.3.2.46 | 59 | This comment is on a portion of the balloted proposed standard that is the subject of unresolved comments (#7405300023, #7981200023, #8415200023, #8999900023, #9276100023, #9579200023 and #9974200023) associated with a 'Do Not Approve' vote. It is therefore within the scope of this recirculation ballot. The TGv PAR scope states: "This amendment provides Wireless Network Management enhancements." There is no mention in the PAR of the amendment including enhancements for higher throughput. Sponsor Ballot pool members with experience with performance enhancements likely did not apply. Multiple BSSID Support is an enhancement for higher throughput, not a Network Management enhancement, and therefore is not being reviewed by an appropriate Sponsor Ballot pool. |  | Yes | Update the scope in the TGv PAR, form a new Sponsor Ballot Pool, and restart the Sponsor Ballot. Alternatively, delete the subclause title at page 55 line 59 and all other references to Multiple BSSID Support | Disagree | This is a reiteration of a previous comment, as indicated by the commenter. The TG reiterates it rationale for declining the comment. Some performance enhancements may indeed also provide or enable improved management of the 802.11 network. "The TG and the commenter disagree on the interpretaion of the PAR. The TG believes that the feature is in scope as it enables further management of 802.11 devices in wireless networks. Prior work in radio measurement was performed to "... provide the capability for a STA to manage and query its radio environment, and to make appropriate assessments about its health and efficiency (See P4, IEEE 802.11k-2008.). This feature extends those capabilities." | General-H
10140400023 | 30-Sep-2010 8:27:48 EDT | 110 | Worstell, Harry | hworstell@research.att.com | 973-236-6915 | Individual | 79 | User | Disapprove | AT&T | Technical | 53 | 7.3.2.37 | 44 | This comment is on a portion of the balloted proposed standard that is the subject of unresolved comments (#7405300023, #7981100023, #8415100023, #8999800023, #9276000023, #9579100023 and #9974100023) associated with a 'Do Not Approve' vote. It is therefore within the scope of this recirculation ballot. The TGv PAR scope states: "This amendment provides Wireless Network Management enhancements." There is no mention in the PAR of the amendment including enhancements for higher throughput. Sponsor Ballot pool members with experience with performance enhancements likely did not apply. Multiple BSSID Support is an enhancement for higher throughput, not a Network Management enhancement, and therefore is not being reviewed by an appropriate Sponsor Ballot pool. |  | Yes | Update the scope in the TGv PAR, form a new Sponsor Ballot Pool, and restart the Sponsor Ballot. Alternatively, delete the subelement ID definition at page 53 line 44 and all other references to Multiple BSSID Support | Disagree | This is a reiteration of a previous comment, as indicated by the commenter. The TG reiterates it rationale for declining the comment. Some performance enhancements may indeed also provide or enable improved management of the 802.11 network. "The TG and the commenter disagree on the interpretaion of the PAR. The TG believes that the feature is in scope as it enables further management of 802.11 devices in wireless networks. Prior work in radio measurement was performed to "... provide the capability for a STA to manage and query its radio environment, and to make appropriate assessments about its health and efficiency (See P4, IEEE 802.11k-2008.). This feature extends those capabilities." | General-H
10140300023 | 30-Sep-2010 8:27:48 EDT | 109 | Worstell, Harry | hworstell@research.att.com | 973-236-6915 | Individual | 78 | User | Disapprove | AT&T | Technical | 53 | 7.3.2.33 | 7 | This comment is on a portion of the balloted proposed standard that is the subject of unresolved comments (#7405200023, #7981000023, #8415000023, #8999700023, #9275900023, #9579000023 and #9974000023) associated with a 'Do Not Approve' vote. It is therefore within the scope of this recirculation ballot. The TGv PAR scope states: "This amendment provides Wireless Network Management enhancements." There is no mention in the PAR of the amendment including enhancements for higher throughput. Sponsor Ballot pool members with experience with performance enhancements likely did not apply. Directed Multicast Service (DMS) is an enhancement for higher throughput, not a Network Management enhancement, and therefore is not being reviewed by an appropriate Sponsor Ballot pool. |  | Yes | Update the scope in the TGv PAR, form a new Sponsor Ballot Pool, and restart the Sponsor Ballot. Alternatively, delete the phrase at page 53 line 7 and all other references to Directed Multicast Service (DMS) | Disagree | This is a reiteration of a previous comment, as indicated by the commenter. The TG reiterates it rationale for declining the comment. Some performance enhancements may indeed also provide or enable improved management of the 802.11 network. "The TG and the commenter disagree on the interpretaion of the PAR. The TG believes that the feature is in scope as it enables further management of 802.11 devices in wireless networks. Prior work in radio measurement was performed to "... provide the capability for a STA to manage and query its radio environment, and to make appropriate assessments about its health and efficiency (See P4, IEEE 802.11k-2008.). This feature extends those capabilities." | General-H
10140200023 | 30-Sep-2010 8:27:48 EDT | 108 | Worstell, Harry | hworstell@research.att.com | 973-236-6915 | Individual | 77 | User | Disapprove | AT&T | Technical | 53 | 7.3.2.33 | 7 | This comment is on a portion of the balloted proposed standard that is the subject of unresolved comments (#7405600023, #7980900023, #8414900023, #8999600023, #9275800023, #9578900023 and #9973900023) associated with a 'Do Not Approve' vote. It is therefore within the scope of this recirculation ballot. The TGv PAR scope states: "This amendment provides Wireless Network Management enhancements." There is no mention in the PAR of the amendment including enhancements for higher throughput. Sponsor Ballot pool members with experience with performance enhancements likely did not apply. Traffic Filtering Service (TFS) is an enhancement for higher throughput, not a Network Management enhancement, and therefore is not being reviewed by an appropriate Sponsor Ballot pool. |  | Yes | Update the scope in the TGv PAR, form a new Sponsor Ballot Pool, and restart the Sponsor Ballot. Alternatively, delete the phrase at page 53 line 7 and all other references to Traffic Filtering Service (TFS) | Disagree | This is a reiteration of a previous comment, as indicated by the commenter. The TG reiterates it rationale for declining the comment. Some performance enhancements may indeed also provide or enable improved management of the 802.11 network. "The TG and the commenter disagree on the interpretaion of the PAR. The TG believes that the feature is in scope as it enables further management of 802.11 devices in wireless networks. Prior work in radio measurement was performed to "... provide the capability for a STA to manage and query its radio environment, and to make appropriate assessments about its health and efficiency (See P4, IEEE 802.11k-2008.). This feature extends those capabilities." | General-H
10140100023 | 30-Sep-2010 8:27:48 EDT | 107 | Worstell, Harry | hworstell@research.att.com | 973-236-6915 | Individual | 76 | User | Disapprove | AT&T | Technical | 53 | 7.3.2.33 | 6 | This comment is on a portion of the balloted proposed standard that is the subject of unresolved comments (#7405200023, #7980800023, #8414800023, #8999500023, #9275700023, #9578800023 and #9973800023) associated with a 'Do Not Approve' vote. It is therefore within the scope of this recirculation ballot. The TGv PAR scope states: "This amendment provides Wireless Network Management enhancements." There is no mention in the PAR of the amendment including enhancements for higher throughput. Sponsor Ballot pool members with experience with performance enhancements likely did not apply. Flexible Multicast Service (FMS) is an enhancement for higher throughput, not a Network Management enhancement, and therefore is not being reviewed by an appropriate Sponsor Ballot pool. |  | Yes | Update the scope in the TGv PAR, form a new Sponsor Ballot Pool, and restart the Sponsor Ballot. Alternatively, delete the phrase at page 53 line 6 and all other references to Flexible Multicast Service (FMS) | Disagree | This is a reiteration of a previous comment, as indicated by the commenter. The TG reiterates it rationale for declining the comment. Some performance enhancements may indeed also provide or enable improved management of the 802.11 network. "The TG and the commenter disagree on the interpretaion of the PAR. The TG believes that the feature is in scope as it enables further management of 802.11 devices in wireless networks. Prior work in radio measurement was performed to "... provide the capability for a STA to manage and query its radio environment, and to make appropriate assessments about its health and efficiency (See P4, IEEE 802.11k-2008.). This feature extends those capabilities." | General-H
10140000023 | 30-Sep-2010 8:27:48 EDT | 106 | Worstell, Harry | hworstell@research.att.com | 973-236-6915 | Individual | 75 | User | Disapprove | AT&T | Technical | 50 | 7.3.2.31 | 23 | This comment is on a portion of the balloted proposed standard that is the subject of unresolved comments (#7405200023, #7980700023, #8414700023, #8999400023, #9275600023, #9578700023 and #9973700023) associated with a 'Do Not Approve' vote. It is therefore within the scope of this recirculation ballot. The TGv PAR scope states: "This amendment provides Wireless Network Management enhancements." There is no mention in the PAR of the amendment including enhancements for higher throughput. Sponsor Ballot pool members with experience with performance enhancements likely did not apply. Directed Multicast Service (DMS) is an enhancement for higher throughput, not a Network Management enhancement, and therefore is not being reviewed by an appropriate Sponsor Ballot pool. |  | Yes | Update the scope in the TGv PAR, form a new Sponsor Ballot Pool, and restart the Sponsor Ballot. Alternatively, delete the list item at page 50 line 23 and all other references to Directed Multicast Service (DMS) | Disagree | This is a reiteration of a previous comment, as indicated by the commenter. The TG reiterates it rationale for declining the comment. Some performance enhancements may indeed also provide or enable improved management of the 802.11 network. "The TG and the commenter disagree on the interpretaion of the PAR. The TG believes that the feature is in scope as it enables further management of 802.11 devices in wireless networks. Prior work in radio measurement was performed to "... provide the capability for a STA to manage and query its radio environment, and to make appropriate assessments about its health and efficiency (See P4, IEEE 802.11k-2008.). This feature extends those capabilities." | General-H
10139900023 | 30-Sep-2010 8:27:48 EDT | 105 | Worstell, Harry | hworstell@research.att.com | 973-236-6915 | Individual | 74 | User | Disapprove | AT&T | Technical | 50 | 7.3.2.31 | 23 | This comment is on a portion of the balloted proposed standard that is the subject of unresolved comments (#7405600023, #7980600023, #8414600023, #8999300023, #9275500023, #9578600023 and #9973600023) associated with a 'Do Not Approve' vote. It is therefore within the scope of this recirculation ballot. The TGv PAR scope states: "This amendment provides Wireless Network Management enhancements." There is no mention in the PAR of the amendment including enhancements for higher throughput. Sponsor Ballot pool members with experience with performance enhancements likely did not apply. Traffic Filtering Service (TFS) is an enhancement for higher throughput, not a Network Management enhancement, and therefore is not being reviewed by an appropriate Sponsor Ballot pool. |  | Yes | Update the scope in the TGv PAR, form a new Sponsor Ballot Pool, and restart the Sponsor Ballot. Alternatively, delete the list item at page 50 line 23 and all other references to Traffic Filtering Service (TFS) | Disagree | This is a reiteration of a previous comment, as indicated by the commenter. The TG reiterates it rationale for declining the comment. Some performance enhancements may indeed also provide or enable improved management of the 802.11 network. "The TG and the commenter disagree on the interpretaion of the PAR. The TG believes that the feature is in scope as it enables further management of 802.11 devices in wireless networks. Prior work in radio measurement was performed to "... provide the capability for a STA to manage and query its radio environment, and to make appropriate assessments about its health and efficiency (See P4, IEEE 802.11k-2008.). This feature extends those capabilities." | General-H
10139800023 | 30-Sep-2010 8:27:48 EDT | 104 | Worstell, Harry | hworstell@research.att.com | 973-236-6915 | Individual | 73 | User | Disapprove | AT&T | Technical | 50 | 7.3.2.31 | 23 | This comment is on a portion of the balloted proposed standard that is the subject of unresolved comments (#7405200023, #7980500023, #8414500023, #8999200023, #9275400023, #9578500023 and #9973500023) associated with a 'Do Not Approve' vote. It is therefore within the scope of this recirculation ballot. The TGv PAR scope states: "This amendment provides Wireless Network Management enhancements." There is no mention in the PAR of the amendment including enhancements for higher throughput. Sponsor Ballot pool members with experience with performance enhancements likely did not apply. Flexible Multicast Service (FMS) is an enhancement for higher throughput, not a Network Management enhancement, and therefore is not being reviewed by an appropriate Sponsor Ballot pool. |  | Yes | Update the scope in the TGv PAR, form a new Sponsor Ballot Pool, and restart the Sponsor Ballot. Alternatively, delete the list item at page 50 line 23 and all other references to Flexible Multicast Service (FMS) | Disagree | This is a reiteration of a previous comment, as indicated by the commenter. The TG reiterates it rationale for declining the comment. Some performance enhancements may indeed also provide or enable improved management of the 802.11 network. "The TG and the commenter disagree on the interpretaion of the PAR. The TG believes that the feature is in scope as it enables further management of 802.11 devices in wireless networks. Prior work in radio measurement was performed to "... provide the capability for a STA to manage and query its radio environment, and to make appropriate assessments about its health and efficiency (See P4, IEEE 802.11k-2008.). This feature extends those capabilities." | General-H
10139700023 | 30-Sep-2010 8:27:48 EDT | 103 | Worstell, Harry | hworstell@research.att.com | 973-236-6915 | Individual | 72 | User | Disapprove | AT&T | Technical | 49 | 7.3.2.27 | 46 | This comment is on a portion of the balloted proposed standard that is the subject of unresolved comments (#7405200023, #7980400023, #8414400023, #8999100023, #9275300023, #9578400023 and #9973400023) associated with a 'Do Not Approve' vote. It is therefore within the scope of this recirculation ballot. The TGv PAR scope states: "This amendment provides Wireless Network Management enhancements." There is no mention in the PAR of the amendment including enhancements for higher throughput. Sponsor Ballot pool members with experience with performance enhancements likely did not apply. Directed Multicast Service (DMS) is an enhancement for higher throughput, not a Network Management enhancement, and therefore is not being reviewed by an appropriate Sponsor Ballot pool. |  | Yes | Update the scope in the TGv PAR, form a new Sponsor Ballot Pool, and restart the Sponsor Ballot. Alternatively, delete the extended capability bit definition at page 49 line 46 and all other references to Directed Multicast Service (DMS) | Disagree | This is a reiteration of a previous comment, as indicated by the commenter. The TG reiterates it rationale for declining the comment. Some performance enhancements may indeed also provide or enable improved management of the 802.11 network. "The TG and the commenter disagree on the interpretaion of the PAR. The TG believes that the feature is in scope as it enables further management of 802.11 devices in wireless networks. Prior work in radio measurement was performed to "... provide the capability for a STA to manage and query its radio environment, and to make appropriate assessments about its health and efficiency (See P4, IEEE 802.11k-2008.). This feature extends those capabilities." | General-H
10139600023 | 30-Sep-2010 8:27:48 EDT | 102 | Worstell, Harry | hworstell@research.att.com | 973-236-6915 | Individual | 71 | User | Disapprove | AT&T | Technical | 49 | 7.3.2.27 | 41 | This comment is on a portion of the balloted proposed standard that is the subject of unresolved comments (#7405800023, #7980300023, #8414300023, #8999000023, #9275200023, #9578300023 and #9973300023) associated with a 'Do Not Approve' vote. It is therefore within the scope of this recirculation ballot. The TGv PAR scope states: "This amendment provides Wireless Network Management enhancements." There is no mention in the PAR of the amendment including enhancements for higher throughput. Sponsor Ballot pool members with experience with performance enhancements likely did not apply. SSID List extention is an enhancement for higher throughput, not a Network Management enhancement, and therefore is not being reviewed by an appropriate Sponsor Ballot pool. |  | Yes | Update the scope in the TGv PAR, form a new Sponsor Ballot Pool, and restart the Sponsor Ballot. Alternatively, delete the extended capability bit definition at page 49 line 41 and all other references to SSID List extention | Disagree | This is a reiteration of a previous comment, as indicated by the commenter. The TG reiterates it rationale for declining the comment. Some performance enhancements may indeed also provide or enable improved management of the 802.11 network. "The TG and the commenter disagree on the interpretaion of the PAR. The TG believes that the feature is in scope as it enables further management of 802.11 devices in wireless networks. Prior work in radio measurement was performed to "... provide the capability for a STA to manage and query its radio environment, and to make appropriate assessments about its health and efficiency (See P4, IEEE 802.11k-2008.). This feature extends those capabilities." | General-H
10139500023 | 30-Sep-2010 8:27:48 EDT | 101 | Worstell, Harry | hworstell@research.att.com | 973-236-6915 | Individual | 70 | User | Disapprove | AT&T | Technical | 49 | 7.3.2.27 | 27 | This comment is on a portion of the balloted proposed standard that is the subject of unresolved comments (#7405300023, #7980200023, #8414200023, #8998900023, #9275100023, #9578200023 and #9973200023) associated with a 'Do Not Approve' vote. It is therefore within the scope of this recirculation ballot. The TGv PAR scope states: "This amendment provides Wireless Network Management enhancements." There is no mention in the PAR of the amendment including enhancements for higher throughput. Sponsor Ballot pool members with experience with performance enhancements likely did not apply. Multiple BSSID Support is an enhancement for higher throughput, not a Network Management enhancement, and therefore is not being reviewed by an appropriate Sponsor Ballot pool. |  | Yes | Update the scope in the TGv PAR, form a new Sponsor Ballot Pool, and restart the Sponsor Ballot. Alternatively, delete the extended capability bit definition at page 49 line 27 and all other references to Multiple BSSID Support | Disagree | This is a reiteration of a previous comment, as indicated by the commenter. The TG reiterates it rationale for declining the comment. Some performance enhancements may indeed also provide or enable improved management of the 802.11 network. "The TG and the commenter disagree on the interpretaion of the PAR. The TG believes that the feature is in scope as it enables further management of 802.11 devices in wireless networks. Prior work in radio measurement was performed to "... provide the capability for a STA to manage and query its radio environment, and to make appropriate assessments about its health and efficiency (See P4, IEEE 802.11k-2008.). This feature extends those capabilities." | General-H
10139400023 | 30-Sep-2010 8:27:48 EDT | 100 | Worstell, Harry | hworstell@research.att.com | 973-236-6915 | Individual | 69 | User | Disapprove | AT&T | Technical | 49 | 7.3.2.27 | 10 | This comment is on a portion of the balloted proposed standard that is the subject of unresolved comments (#7405500023, #7980100023, #8414100023, #8998800023, #9275000023, #9578100023 and #9973100023) associated with a 'Do Not Approve' vote. It is therefore within the scope of this recirculation ballot. The TGv PAR scope states: "This amendment provides Wireless Network Management enhancements." There is no mention in the PAR of the amendment including enhancements for higher throughput. Sponsor Ballot pool members with experience with performance enhancements likely did not apply. TIM Broadcast is an enhancement for higher throughput, not a Network Management enhancement, and therefore is not being reviewed by an appropriate Sponsor Ballot pool. |  | Yes | Update the scope in the TGv PAR, form a new Sponsor Ballot Pool, and restart the Sponsor Ballot. Alternatively, delete the extended capability bit definition at page 49 line 10 and all other references to TIM Broadcast | Disagree | This is a reiteration of a previous comment, as indicated by the commenter. The TG reiterates it rationale for declining the comment. Some performance enhancements may indeed also provide or enable improved management of the 802.11 network. "The TG and the commenter disagree on the interpretaion of the PAR. The TG believes that the feature is in scope as it enables further management of 802.11 devices in wireless networks. Prior work in radio measurement was performed to "... provide the capability for a STA to manage and query its radio environment, and to make appropriate assessments about its health and efficiency (See P4, IEEE 802.11k-2008.). This feature extends those capabilities." | General-H
10139300023 | 30-Sep-2010 8:27:48 EDT | 99 | Worstell, Harry | hworstell@research.att.com | 973-236-6915 | Individual | 68 | User | Disapprove | AT&T | Technical | 49 | 7.3.2.27 | 6 | This comment is on a portion of the balloted proposed standard that is the subject of unresolved comments (#7405700023, #7980000023, #8414000023, #8998700023, #9274900023, #9578000023 and #9973000023) associated with a 'Do Not Approve' vote. It is therefore within the scope of this recirculation ballot. The TGv PAR scope states: "This amendment provides Wireless Network Management enhancements." There is no mention in the PAR of the amendment including enhancements for higher throughput. Sponsor Ballot pool members with experience with performance enhancements likely did not apply. WNM-Sleep Mode is an enhancement for higher throughput, not a Network Management enhancement, and therefore is not being reviewed by an appropriate Sponsor Ballot pool. |  | Yes | Update the scope in the TGv PAR, form a new Sponsor Ballot Pool, and restart the Sponsor Ballot. Alternatively, delete the extended capability bit definition at page 49 line 6 and all other references to WNM-Sleep Mode | Disagree | This is a reiteration of a previous comment, as indicated by the commenter. The TG reiterates it rationale for declining the comment. Some performance enhancements may indeed also provide or enable improved management of the 802.11 network. "The TG and the commenter disagree on the interpretaion of the PAR. The TG believes that the feature is in scope as it enables further management of 802.11 devices in wireless networks. Prior work in radio measurement was performed to "... provide the capability for a STA to manage and query its radio environment, and to make appropriate assessments about its health and efficiency (See P4, IEEE 802.11k-2008.). This feature extends those capabilities." | General-H
10139200023 | 30-Sep-2010 8:27:48 EDT | 98 | Worstell, Harry | hworstell@research.att.com | 973-236-6915 | Individual | 67 | User | Disapprove | AT&T | Technical | 48 | 7.3.2.27 | 62 | This comment is on a portion of the balloted proposed standard that is the subject of unresolved comments (#7405600023, #7979900023, #8413900023, #8998600023, #9274800023, #9577900023 and #9972900023) associated with a 'Do Not Approve' vote. It is therefore within the scope of this recirculation ballot. The TGv PAR scope states: "This amendment provides Wireless Network Management enhancements." There is no mention in the PAR of the amendment including enhancements for higher throughput. Sponsor Ballot pool members with experience with performance enhancements likely did not apply. Traffic Filtering Service (TFS) is an enhancement for higher throughput, not a Network Management enhancement, and therefore is not being reviewed by an appropriate Sponsor Ballot pool. |  | Yes | Update the scope in the TGv PAR, form a new Sponsor Ballot Pool, and restart the Sponsor Ballot. Alternatively, delete the extended capability bit definition at page 48 line 62 and all other references to Traffic Filtering Service (TFS) | Disagree | This is a reiteration of a previous comment, as indicated by the commenter. The TG reiterates it rationale for declining the comment. Some performance enhancements may indeed also provide or enable improved management of the 802.11 network. "The TG and the commenter disagree on the interpretaion of the PAR. The TG believes that the feature is in scope as it enables further management of 802.11 devices in wireless networks. Prior work in radio measurement was performed to "... provide the capability for a STA to manage and query its radio environment, and to make appropriate assessments about its health and efficiency (See P4, IEEE 802.11k-2008.). This feature extends those capabilities." | General-H
10139100023 | 30-Sep-2010 8:27:48 EDT | 97 | Worstell, Harry | hworstell@research.att.com | 973-236-6915 | Individual | 66 | User | Disapprove | AT&T | Technical | 48 | 7.3.2.27 | 45 | This comment is on a portion of the balloted proposed standard that is the subject of unresolved comments (#7405400023, #7979800023, #8413800023, #8998500023, #9274700023, #9577800023 and #9972800023) associated with a 'Do Not Approve' vote. It is therefore within the scope of this recirculation ballot. The TGv PAR scope states: "This amendment provides Wireless Network Management enhancements." There is no mention in the PAR of the amendment including enhancements for higher throughput. Sponsor Ballot pool members with experience with performance enhancements likely did not apply. Proxy ARP is an enhancement for higher throughput, not a Network Management enhancement, and therefore is not being reviewed by an appropriate Sponsor Ballot pool. |  | Yes | Update the scope in the TGv PAR, form a new Sponsor Ballot Pool, and restart the Sponsor Ballot. Alternatively, delete the extended capability bit definition at page 48 line 45 and all other references to Proxy ARP | Disagree | This is a reiteration of a previous comment, as indicated by the commenter. The TG reiterates it rationale for declining the comment. Some performance enhancements may indeed also provide or enable improved management of the 802.11 network. "The TG and the commenter disagree on the interpretaion of the PAR. The TG believes that the feature is in scope as it enables further management of 802.11 devices in wireless networks. Prior work in radio measurement was performed to "... provide the capability for a STA to manage and query its radio environment, and to make appropriate assessments about its health and efficiency (See P4, IEEE 802.11k-2008.). This feature extends those capabilities." | General-H
10139000023 | 30-Sep-2010 8:27:48 EDT | 96 | Worstell, Harry | hworstell@research.att.com | 973-236-6915 | Individual | 65 | User | Disapprove | AT&T | Technical | 48 | 7.3.2.27 | 41 | This comment is on a portion of the balloted proposed standard that is the subject of unresolved comments (#7405200023, #7979700023, #8413700023, #8998400023, #9274600023, #9577700023 and #9972700023) associated with a 'Do Not Approve' vote. It is therefore within the scope of this recirculation ballot. The TGv PAR scope states: "This amendment provides Wireless Network Management enhancements." There is no mention in the PAR of the amendment including enhancements for higher throughput. Sponsor Ballot pool members with experience with performance enhancements likely did not apply. Flexible Multicast Service (FMS) is an enhancement for higher throughput, not a Network Management enhancement, and therefore is not being reviewed by an appropriate Sponsor Ballot pool. |  | Yes | Update the scope in the TGv PAR, form a new Sponsor Ballot Pool, and restart the Sponsor Ballot. Alternatively, delete the extended capability bit definition at page 48 line 41 and all other references to Flexible Multicast Service (FMS) | Disagree | This is a reiteration of a previous comment, as indicated by the commenter. The TG reiterates it rationale for declining the comment. Some performance enhancements may indeed also provide or enable improved management of the 802.11 network. "The TG and the commenter disagree on the interpretaion of the PAR. The TG believes that the feature is in scope as it enables further management of 802.11 devices in wireless networks. Prior work in radio measurement was performed to "... provide the capability for a STA to manage and query its radio environment, and to make appropriate assessments about its health and efficiency (See P4, IEEE 802.11k-2008.). This feature extends those capabilities." | General-H
10138900023 | 30-Sep-2010 8:27:48 EDT | 95 | Worstell, Harry | hworstell@research.att.com | 973-236-6915 | Individual | 64 | User | Disapprove | AT&T | Technical | 19 | 7.3.2.6 | 60 | This comment is on a portion of the balloted proposed standard that is the subject of unresolved comments (#7405300023, #7979600023, #8413600023, #8998300023, #9274500023, #9577600023 and #9972600023) associated with a 'Do Not Approve' vote. It is therefore within the scope of this recirculation ballot. The TGv PAR scope states: "This amendment provides Wireless Network Management enhancements." There is no mention in the PAR of the amendment including enhancements for higher throughput. Sponsor Ballot pool members with experience with performance enhancements likely did not apply. Multiple BSSID Support is an enhancement for higher throughput, not a Network Management enhancement, and therefore is not being reviewed by an appropriate Sponsor Ballot pool. |  | Yes | Update the scope in the TGv PAR, form a new Sponsor Ballot Pool, and restart the Sponsor Ballot. Alternatively, delete the paragraph at page 19 line 60 and all other references to Multiple BSSID Support | Disagree | This is a reiteration of a previous comment, as indicated by the commenter. The TG reiterates it rationale for declining the comment. Some performance enhancements may indeed also provide or enable improved management of the 802.11 network. "The TG and the commenter disagree on the interpretaion of the PAR. The TG believes that the feature is in scope as it enables further management of 802.11 devices in wireless networks. Prior work in radio measurement was performed to "... provide the capability for a STA to manage and query its radio environment, and to make appropriate assessments about its health and efficiency (See P4, IEEE 802.11k-2008.). This feature extends those capabilities." | General-H
10138800023 | 30-Sep-2010 8:27:48 EDT | 94 | Worstell, Harry | hworstell@research.att.com | 973-236-6915 | Individual | 63 | User | Disapprove | AT&T | Technical | 19 | 7.3.2.6 | 57 | This comment is on a portion of the balloted proposed standard that is the subject of unresolved comments (#7405300023, #7979500023, #8413500023, #8998200023, #9274400023, #9577500023 and #9972500023) associated with a 'Do Not Approve' vote. It is therefore within the scope of this recirculation ballot. The TGv PAR scope states: "This amendment provides Wireless Network Management enhancements." There is no mention in the PAR of the amendment including enhancements for higher throughput. Sponsor Ballot pool members with experience with performance enhancements likely did not apply. Multiple BSSID Support is an enhancement for higher throughput, not a Network Management enhancement, and therefore is not being reviewed by an appropriate Sponsor Ballot pool. |  | Yes | Update the scope in the TGv PAR, form a new Sponsor Ballot Pool, and restart the Sponsor Ballot. Alternatively, delete the note at page 19 line 57 and all other references to Multiple BSSID Support | Disagree | This is a reiteration of a previous comment, as indicated by the commenter. The TG reiterates it rationale for declining the comment. Some performance enhancements may indeed also provide or enable improved management of the 802.11 network. "The TG and the commenter disagree on the interpretaion of the PAR. The TG believes that the feature is in scope as it enables further management of 802.11 devices in wireless networks. Prior work in radio measurement was performed to "... provide the capability for a STA to manage and query its radio environment, and to make appropriate assessments about its health and efficiency (See P4, IEEE 802.11k-2008.). This feature extends those capabilities." | General-H
10138700023 | 30-Sep-2010 8:27:48 EDT | 93 | Worstell, Harry | hworstell@research.att.com | 973-236-6915 | Individual | 62 | User | Disapprove | AT&T | Technical | 19 | 7.3.2.6 | 45 | This comment is on a portion of the balloted proposed standard that is the subject of unresolved comments (#7405300023, #7979500023, #8413500023, #8998200023, #9274400023, #9577500023 and #9972400023) associated with a 'Do Not Approve' vote. It is therefore within the scope of this recirculation ballot. The TGv PAR scope states: "This amendment provides Wireless Network Management enhancements." There is no mention in the PAR of the amendment including enhancements for higher throughput. Sponsor Ballot pool members with experience with performance enhancements likely did not apply. Multiple BSSID Support is an enhancement for higher throughput, not a Network Management enhancement, and therefore is not being reviewed by an appropriate Sponsor Ballot pool. |  | Yes | Update the scope in the TGv PAR, form a new Sponsor Ballot Pool, and restart the Sponsor Ballot. Alternatively, delete the list entry at page 19 line 45 and all other references to Multiple BSSID Support | Disagree | This is a reiteration of a previous comment, as indicated by the commenter. The TG reiterates it rationale for declining the comment. Some performance enhancements may indeed also provide or enable improved management of the 802.11 network. "The TG and the commenter disagree on the interpretaion of the PAR. The TG believes that the feature is in scope as it enables further management of 802.11 devices in wireless networks. Prior work in radio measurement was performed to "... provide the capability for a STA to manage and query its radio environment, and to make appropriate assessments about its health and efficiency (See P4, IEEE 802.11k-2008.). This feature extends those capabilities." | General-H
10138600023 | 30-Sep-2010 8:27:48 EDT | 92 | Worstell, Harry | hworstell@research.att.com | 973-236-6915 | Individual | 61 | User | Disapprove | AT&T | Technical | 19 | 7.3.2.6 | 39 | This comment is on a portion of the balloted proposed standard that is the subject of unresolved comments (#7405300023, #7979400023, #8413400023, #8998100023, #9274300023, #9577400023 and #9972300023) associated with a 'Do Not Approve' vote. It is therefore within the scope of this recirculation ballot. The TGv PAR scope states: "This amendment provides Wireless Network Management enhancements." There is no mention in the PAR of the amendment including enhancements for higher throughput. Sponsor Ballot pool members with experience with performance enhancements likely did not apply. Multiple BSSID Support is an enhancement for higher throughput, not a Network Management enhancement, and therefore is not being reviewed by an appropriate Sponsor Ballot pool. |  | Yes | Update the scope in the TGv PAR, form a new Sponsor Ballot Pool, and restart the Sponsor Ballot. Alternatively, delete the list entry at page 19 line 39 and all other references to Multiple BSSID Support | Disagree | This is a reiteration of a previous comment, as indicated by the commenter. The TG reiterates it rationale for declining the comment. Some performance enhancements may indeed also provide or enable improved management of the 802.11 network. "The TG and the commenter disagree on the interpretaion of the PAR. The TG believes that the feature is in scope as it enables further management of 802.11 devices in wireless networks. Prior work in radio measurement was performed to "... provide the capability for a STA to manage and query its radio environment, and to make appropriate assessments about its health and efficiency (See P4, IEEE 802.11k-2008.). This feature extends those capabilities." | General-H
10138500023 | 30-Sep-2010 8:27:48 EDT | 91 | Worstell, Harry | hworstell@research.att.com | 973-236-6915 | Individual | 60 | User | Disapprove | AT&T | Technical | 19 | 7.3.2.6 | 37 | This comment is on a portion of the balloted proposed standard that is the subject of unresolved comments (#7405300023, #7979300023, #8413300023, #8998000023, #9274200023, #9577300023 and #9972200023) associated with a 'Do Not Approve' vote. It is therefore within the scope of this recirculation ballot. The TGv PAR scope states: "This amendment provides Wireless Network Management enhancements." There is no mention in the PAR of the amendment including enhancements for higher throughput. Sponsor Ballot pool members with experience with performance enhancements likely did not apply. Multiple BSSID Support is an enhancement for higher throughput, not a Network Management enhancement, and therefore is not being reviewed by an appropriate Sponsor Ballot pool. |  | Yes | Update the scope in the TGv PAR, form a new Sponsor Ballot Pool, and restart the Sponsor Ballot. Alternatively, delete the paragraph at page 19 line 37 and all other references to Multiple BSSID Support | Disagree | This is a reiteration of a previous comment, as indicated by the commenter. The TG reiterates it rationale for declining the comment. Some performance enhancements may indeed also provide or enable improved management of the 802.11 network. "The TG and the commenter disagree on the interpretaion of the PAR. The TG believes that the feature is in scope as it enables further management of 802.11 devices in wireless networks. Prior work in radio measurement was performed to "... provide the capability for a STA to manage and query its radio environment, and to make appropriate assessments about its health and efficiency (See P4, IEEE 802.11k-2008.). This feature extends those capabilities." | General-H
10138400023 | 30-Sep-2010 8:27:48 EDT | 90 | Worstell, Harry | hworstell@research.att.com | 973-236-6915 | Individual | 59 | User | Disapprove | AT&T | Technical | 19 | 7.3.2.6 | 27 | This comment is on a portion of the balloted proposed standard that is the subject of unresolved comments (#7405300023, #7979200023, #8413200023, #8997900023, #9274100023, #9577200023 and #9972100023) associated with a 'Do Not Approve' vote. It is therefore within the scope of this recirculation ballot. The TGv PAR scope states: "This amendment provides Wireless Network Management enhancements." There is no mention in the PAR of the amendment including enhancements for higher throughput. Sponsor Ballot pool members with experience with performance enhancements likely did not apply. Multiple BSSID Support is an enhancement for higher throughput, not a Network Management enhancement, and therefore is not being reviewed by an appropriate Sponsor Ballot pool. |  | Yes | Update the scope in the TGv PAR, form a new Sponsor Ballot Pool, and restart the Sponsor Ballot. Alternatively, delete the dash list item at page 19 line 27 and all other references to Multiple BSSID Support | Disagree | This is a reiteration of a previous comment, as indicated by the commenter. The TG reiterates it rationale for declining the comment. Some performance enhancements may indeed also provide or enable improved management of the 802.11 network. "The TG and the commenter disagree on the interpretaion of the PAR. The TG believes that the feature is in scope as it enables further management of 802.11 devices in wireless networks. Prior work in radio measurement was performed to "... provide the capability for a STA to manage and query its radio environment, and to make appropriate assessments about its health and efficiency (See P4, IEEE 802.11k-2008.). This feature extends those capabilities." | General-H
10138300023 | 30-Sep-2010 8:27:48 EDT | 89 | Worstell, Harry | hworstell@research.att.com | 973-236-6915 | Individual | 58 | User | Disapprove | AT&T | Technical | 19 | 7.3.2.6 | 22 | This comment is on a portion of the balloted proposed standard that is the subject of unresolved comments (#7405300023, #7979100023, #8413100023, #8997800023, #9274000023, #9577100023 and #9972000023) associated with a 'Do Not Approve' vote. It is therefore within the scope of this recirculation ballot. The TGv PAR scope states: "This amendment provides Wireless Network Management enhancements." There is no mention in the PAR of the amendment including enhancements for higher throughput. Sponsor Ballot pool members with experience with performance enhancements likely did not apply. Multiple BSSID Support is an enhancement for higher throughput, not a Network Management enhancement, and therefore is not being reviewed by an appropriate Sponsor Ballot pool. |  | Yes | Update the scope in the TGv PAR, form a new Sponsor Ballot Pool, and restart the Sponsor Ballot. Alternatively, delete the dash list item at page 19 line 22 and all other references to Multiple BSSID Support | Disagree | This is a reiteration of a previous comment, as indicated by the commenter. The TG reiterates it rationale for declining the comment. Some performance enhancements may indeed also provide or enable improved management of the 802.11 network. "The TG and the commenter disagree on the interpretaion of the PAR. The TG believes that the feature is in scope as it enables further management of 802.11 devices in wireless networks. Prior work in radio measurement was performed to "... provide the capability for a STA to manage and query its radio environment, and to make appropriate assessments about its health and efficiency (See P4, IEEE 802.11k-2008.). This feature extends those capabilities." | General-H
10138200023 | 30-Sep-2010 8:27:48 EDT | 88 | Worstell, Harry | hworstell@research.att.com | 973-236-6915 | Individual | 57 | User | Disapprove | AT&T | Technical | 19 | 7.3.2.6 | 18 | This comment is on a portion of the balloted proposed standard that is the subject of unresolved comments (#7405300023, #7979000023, #8413000023, #8997700023, #9273900023, #9577000023 and #9971900023) associated with a 'Do Not Approve' vote. It is therefore within the scope of this recirculation ballot. The TGv PAR scope states: "This amendment provides Wireless Network Management enhancements." There is no mention in the PAR of the amendment including enhancements for higher throughput. Sponsor Ballot pool members with experience with performance enhancements likely did not apply. Multiple BSSID Support is an enhancement for higher throughput, not a Network Management enhancement, and therefore is not being reviewed by an appropriate Sponsor Ballot pool. |  | Yes | Update the scope in the TGv PAR, form a new Sponsor Ballot Pool, and restart the Sponsor Ballot. Alternatively, delete the dash list item at page 19 line 18 and all other references to Multiple BSSID Support | Disagree | This is a reiteration of a previous comment, as indicated by the commenter. The TG reiterates it rationale for declining the comment. Some performance enhancements may indeed also provide or enable improved management of the 802.11 network. "The TG and the commenter disagree on the interpretaion of the PAR. The TG believes that the feature is in scope as it enables further management of 802.11 devices in wireless networks. Prior work in radio measurement was performed to "... provide the capability for a STA to manage and query its radio environment, and to make appropriate assessments about its health and efficiency (See P4, IEEE 802.11k-2008.). This feature extends those capabilities." | General-H
10138100023 | 30-Sep-2010 8:27:48 EDT | 87 | Worstell, Harry | hworstell@research.att.com | 973-236-6915 | Individual | 56 | User | Disapprove | AT&T | Technical | 19 | 7.3.2.6 | 12 | This comment is on a portion of the balloted proposed standard that is the subject of unresolved comments (#7405300023, #7978900023, #8412900023, #8997600023, #9273800023, #9576900023 and #9971800023) associated with a 'Do Not Approve' vote. It is therefore within the scope of this recirculation ballot. The TGv PAR scope states: "This amendment provides Wireless Network Management enhancements." There is no mention in the PAR of the amendment including enhancements for higher throughput. Sponsor Ballot pool members with experience with performance enhancements likely did not apply. Multiple BSSID Support is an enhancement for higher throughput, not a Network Management enhancement, and therefore is not being reviewed by an appropriate Sponsor Ballot pool. |  | Yes | Update the scope in the TGv PAR, form a new Sponsor Ballot Pool, and restart the Sponsor Ballot. Alternatively, delete the dash list item at page 19 line 12 and all other references to Multiple BSSID Support | Disagree | This is a reiteration of a previous comment, as indicated by the commenter. The TG reiterates it rationale for declining the comment. Some performance enhancements may indeed also provide or enable improved management of the 802.11 network. "The TG and the commenter disagree on the interpretaion of the PAR. The TG believes that the feature is in scope as it enables further management of 802.11 devices in wireless networks. Prior work in radio measurement was performed to "... provide the capability for a STA to manage and query its radio environment, and to make appropriate assessments about its health and efficiency (See P4, IEEE 802.11k-2008.). This feature extends those capabilities." | General-H
10138000023 | 30-Sep-2010 8:27:48 EDT | 86 | Worstell, Harry | hworstell@research.att.com | 973-236-6915 | Individual | 55 | User | Disapprove | AT&T | Technical | 19 | 7.3.2.6 | 7 | This comment is on a portion of the balloted proposed standard that is the subject of unresolved comments (#7405300023, #7978800023, #8412800023, #8997500023, #9273700023, #9576800023 and #9971700023) associated with a 'Do Not Approve' vote. It is therefore within the scope of this recirculation ballot. The TGv PAR scope states: "This amendment provides Wireless Network Management enhancements." There is no mention in the PAR of the amendment including enhancements for higher throughput. Sponsor Ballot pool members with experience with performance enhancements likely did not apply. Multiple BSSID Support is an enhancement for higher throughput, not a Network Management enhancement, and therefore is not being reviewed by an appropriate Sponsor Ballot pool. |  | Yes | Update the scope in the TGv PAR, form a new Sponsor Ballot Pool, and restart the Sponsor Ballot. Alternatively, delete the paragraph at page 19 line 7 and all other references to Multiple BSSID Support | Disagree | This is a reiteration of a previous comment, as indicated by the commenter. The TG reiterates it rationale for declining the comment. Some performance enhancements may indeed also provide or enable improved management of the 802.11 network. "The TG and the commenter disagree on the interpretaion of the PAR. The TG believes that the feature is in scope as it enables further management of 802.11 devices in wireless networks. Prior work in radio measurement was performed to "... provide the capability for a STA to manage and query its radio environment, and to make appropriate assessments about its health and efficiency (See P4, IEEE 802.11k-2008.). This feature extends those capabilities." | General-H
10137900023 | 30-Sep-2010 8:27:48 EDT | 85 | Worstell, Harry | hworstell@research.att.com | 973-236-6915 | Individual | 54 | User | Disapprove | AT&T | Technical | 18 | 7.3.2.6 | 60 | This comment is on a portion of the balloted proposed standard that is the subject of unresolved comments (#7405300023, #7978700023, #8412700023, #8997400023, #9273600023, #9576700023 and #9971600023) associated with a 'Do Not Approve' vote. It is therefore within the scope of this recirculation ballot. The TGv PAR scope states: "This amendment provides Wireless Network Management enhancements." There is no mention in the PAR of the amendment including enhancements for higher throughput. Sponsor Ballot pool members with experience with performance enhancements likely did not apply. Multiple BSSID Support is an enhancement for higher throughput, not a Network Management enhancement, and therefore is not being reviewed by an appropriate Sponsor Ballot pool. |  | Yes | Update the scope in the TGv PAR, form a new Sponsor Ballot Pool, and restart the Sponsor Ballot. Alternatively, delete the phrase at page 18 line 60 and all other references to Multiple BSSID Support | Disagree | This is a reiteration of a previous comment, as indicated by the commenter. The TG reiterates it rationale for declining the comment. Some performance enhancements may indeed also provide or enable improved management of the 802.11 network. "The TG and the commenter disagree on the interpretaion of the PAR. The TG believes that the feature is in scope as it enables further management of 802.11 devices in wireless networks. Prior work in radio measurement was performed to "... provide the capability for a STA to manage and query its radio environment, and to make appropriate assessments about its health and efficiency (See P4, IEEE 802.11k-2008.). This feature extends those capabilities." | General-H
10137800023 | 30-Sep-2010 8:27:48 EDT | 84 | Worstell, Harry | hworstell@research.att.com | 973-236-6915 | Individual | 53 | User | Disapprove | AT&T | Technical | 18 | 7.3.2 | 45 | This comment is on a portion of the balloted proposed standard that is the subject of unresolved comments (#7405200023, #7978600023, #8412600023, #8997300023, #9273500023, #9576600023 and #9971500023) associated with a 'Do Not Approve' vote. It is therefore within the scope of this recirculation ballot. The TGv PAR scope states: "This amendment provides Wireless Network Management enhancements." There is no mention in the PAR of the amendment including enhancements for higher throughput. Sponsor Ballot pool members with experience with performance enhancements likely did not apply. Directed Multicast Service (DMS) is an enhancement for higher throughput, not a Network Management enhancement, and therefore is not being reviewed by an appropriate Sponsor Ballot pool. |  | Yes | Update the scope in the TGv PAR, form a new Sponsor Ballot Pool, and restart the Sponsor Ballot. Alternatively, delete the element ID at page 18 line 45 and all other references to Directed Multicast Service (DMS) | Disagree | This is a reiteration of a previous comment, as indicated by the commenter. The TG reiterates it rationale for declining the comment. Some performance enhancements may indeed also provide or enable improved management of the 802.11 network. "The TG and the commenter disagree on the interpretaion of the PAR. The TG believes that the feature is in scope as it enables further management of 802.11 devices in wireless networks. Prior work in radio measurement was performed to "... provide the capability for a STA to manage and query its radio environment, and to make appropriate assessments about its health and efficiency (See P4, IEEE 802.11k-2008.). This feature extends those capabilities." | General-H
10137700023 | 30-Sep-2010 8:27:48 EDT | 83 | Worstell, Harry | hworstell@research.att.com | 973-236-6915 | Individual | 52 | User | Disapprove | AT&T | Technical | 18 | 7.3.2 | 43 | This comment is on a portion of the balloted proposed standard that is the subject of unresolved comments (#7405200023, #7978500023, #8412500023, #8997200023, #9273400023, #9576500023 and #9971400023) associated with a 'Do Not Approve' vote. It is therefore within the scope of this recirculation ballot. The TGv PAR scope states: "This amendment provides Wireless Network Management enhancements." There is no mention in the PAR of the amendment including enhancements for higher throughput. Sponsor Ballot pool members with experience with performance enhancements likely did not apply. Directed Multicast Service (DMS) is an enhancement for higher throughput, not a Network Management enhancement, and therefore is not being reviewed by an appropriate Sponsor Ballot pool. |  | Yes | Update the scope in the TGv PAR, form a new Sponsor Ballot Pool, and restart the Sponsor Ballot. Alternatively, delete the element ID at page 18 line 43 and all other references to Directed Multicast Service (DMS) | Disagree | This is a reiteration of a previous comment, as indicated by the commenter. The TG reiterates it rationale for declining the comment. Some performance enhancements may indeed also provide or enable improved management of the 802.11 network. "The TG and the commenter disagree on the interpretaion of the PAR. The TG believes that the feature is in scope as it enables further management of 802.11 devices in wireless networks. Prior work in radio measurement was performed to "... provide the capability for a STA to manage and query its radio environment, and to make appropriate assessments about its health and efficiency (See P4, IEEE 802.11k-2008.). This feature extends those capabilities." | General-H
10137600023 | 30-Sep-2010 8:27:48 EDT | 82 | Worstell, Harry | hworstell@research.att.com | 973-236-6915 | Individual | 51 | User | Disapprove | AT&T | Technical | 18 | 7.3.2 | 34 | This comment is on a portion of the balloted proposed standard that is the subject of unresolved comments (#7405500023, #7978400023, #8412400023, #8997100023, #9273300023, #9576400023 and #9971300023) associated with a 'Do Not Approve' vote. It is therefore within the scope of this recirculation ballot. The TGv PAR scope states: "This amendment provides Wireless Network Management enhancements." There is no mention in the PAR of the amendment including enhancements for higher throughput. Sponsor Ballot pool members with experience with performance enhancements likely did not apply. TIM Broadcast is an enhancement for higher throughput, not a Network Management enhancement, and therefore is not being reviewed by an appropriate Sponsor Ballot pool. |  | Yes | Update the scope in the TGv PAR, form a new Sponsor Ballot Pool, and restart the Sponsor Ballot. Alternatively, delete the element ID at page 18 line 34 and all other references to TIM Broadcast | Disagree | This is a reiteration of a previous comment, as indicated by the commenter. The TG reiterates it rationale for declining the comment. Some performance enhancements may indeed also provide or enable improved management of the 802.11 network. "The TG and the commenter disagree on the interpretaion of the PAR. The TG believes that the feature is in scope as it enables further management of 802.11 devices in wireless networks. Prior work in radio measurement was performed to "... provide the capability for a STA to manage and query its radio environment, and to make appropriate assessments about its health and efficiency (See P4, IEEE 802.11k-2008.). This feature extends those capabilities." | General-H
10137500023 | 30-Sep-2010 8:27:48 EDT | 81 | Worstell, Harry | hworstell@research.att.com | 973-236-6915 | Individual | 50 | User | Disapprove | AT&T | Technical | 18 | 7.3.2 | 32 | This comment is on a portion of the balloted proposed standard that is the subject of unresolved comments (#7405500023, #7978300023, #8412300023, #8997000023, #9273200023, #9576300023 and #9971200023) associated with a 'Do Not Approve' vote. It is therefore within the scope of this recirculation ballot. The TGv PAR scope states: "This amendment provides Wireless Network Management enhancements." There is no mention in the PAR of the amendment including enhancements for higher throughput. Sponsor Ballot pool members with experience with performance enhancements likely did not apply. TIM Broadcast is an enhancement for higher throughput, not a Network Management enhancement, and therefore is not being reviewed by an appropriate Sponsor Ballot pool. |  | Yes | Update the scope in the TGv PAR, form a new Sponsor Ballot Pool, and restart the Sponsor Ballot. Alternatively, delete the element ID at page 18 line 32 and all other references to TIM Broadcast | Disagree | This is a reiteration of a previous comment, as indicated by the commenter. The TG reiterates it rationale for declining the comment. Some performance enhancements may indeed also provide or enable improved management of the 802.11 network. "The TG and the commenter disagree on the interpretaion of the PAR. The TG believes that the feature is in scope as it enables further management of 802.11 devices in wireless networks. Prior work in radio measurement was performed to "... provide the capability for a STA to manage and query its radio environment, and to make appropriate assessments about its health and efficiency (See P4, IEEE 802.11k-2008.). This feature extends those capabilities." | General-H
10137400023 | 30-Sep-2010 8:27:48 EDT | 80 | Worstell, Harry | hworstell@research.att.com | 973-236-6915 | Individual | 49 | User | Disapprove | AT&T | Technical | 18 | 7.3.2 | 30 | This comment is on a portion of the balloted proposed standard that is the subject of unresolved comments (#7405700023, #7978200023, #8412200023, #8996900023, #9273100023, #9576200023 and #9971100023) associated with a 'Do Not Approve' vote. It is therefore within the scope of this recirculation ballot. The TGv PAR scope states: "This amendment provides Wireless Network Management enhancements." There is no mention in the PAR of the amendment including enhancements for higher throughput. Sponsor Ballot pool members with experience with performance enhancements likely did not apply. WNM-Sleep Mode is an enhancement for higher throughput, not a Network Management enhancement, and therefore is not being reviewed by an appropriate Sponsor Ballot pool. |  | Yes | Update the scope in the TGv PAR, form a new Sponsor Ballot Pool, and restart the Sponsor Ballot. Alternatively, delete the element ID at page 18 line 30 and all other references to WNM-Sleep Mode | Disagree | This is a reiteration of a previous comment, as indicated by the commenter. The TG reiterates it rationale for declining the comment. Some performance enhancements may indeed also provide or enable improved management of the 802.11 network. "The TG and the commenter disagree on the interpretaion of the PAR. The TG believes that the feature is in scope as it enables further management of 802.11 devices in wireless networks. Prior work in radio measurement was performed to "... provide the capability for a STA to manage and query its radio environment, and to make appropriate assessments about its health and efficiency (See P4, IEEE 802.11k-2008.). This feature extends those capabilities." | General-H
10137300023 | 30-Sep-2010 8:27:48 EDT | 79 | Worstell, Harry | hworstell@research.att.com | 973-236-6915 | Individual | 48 | User | Disapprove | AT&T | Technical | 18 | 7.3.2 | 28 | This comment is on a portion of the balloted proposed standard that is the subject of unresolved comments (#7405600023, #7978100023, #8412100023, #8996800023, #9273000023, #9576100023 and #9971000023) associated with a 'Do Not Approve' vote. It is therefore within the scope of this recirculation ballot. The TGv PAR scope states: "This amendment provides Wireless Network Management enhancements." There is no mention in the PAR of the amendment including enhancements for higher throughput. Sponsor Ballot pool members with experience with performance enhancements likely did not apply. Traffic Filtering Service (TFS) is an enhancement for higher throughput, not a Network Management enhancement, and therefore is not being reviewed by an appropriate Sponsor Ballot pool. |  | Yes | Update the scope in the TGv PAR, form a new Sponsor Ballot Pool, and restart the Sponsor Ballot. Alternatively, delete the element ID at page 18 line 28 and all other references to Traffic Filtering Service (TFS) | Disagree | This is a reiteration of a previous comment, as indicated by the commenter. The TG reiterates it rationale for declining the comment. Some performance enhancements may indeed also provide or enable improved management of the 802.11 network. "The TG and the commenter disagree on the interpretaion of the PAR. The TG believes that the feature is in scope as it enables further management of 802.11 devices in wireless networks. Prior work in radio measurement was performed to "... provide the capability for a STA to manage and query its radio environment, and to make appropriate assessments about its health and efficiency (See P4, IEEE 802.11k-2008.). This feature extends those capabilities." | General-H
10137200023 | 30-Sep-2010 8:27:48 EDT | 78 | Worstell, Harry | hworstell@research.att.com | 973-236-6915 | Individual | 47 | User | Disapprove | AT&T | Technical | 18 | 7.3.2 | 26 | This comment is on a portion of the balloted proposed standard that is the subject of unresolved comments (#7405600023, #7978000023, #8412000023, #8996700023, #9272900023, #9576000023 and #9970900023) associated with a 'Do Not Approve' vote. It is therefore within the scope of this recirculation ballot. The TGv PAR scope states: "This amendment provides Wireless Network Management enhancements." There is no mention in the PAR of the amendment including enhancements for higher throughput. Sponsor Ballot pool members with experience with performance enhancements likely did not apply. Traffic Filtering Service (TFS) is an enhancement for higher throughput, not a Network Management enhancement, and therefore is not being reviewed by an appropriate Sponsor Ballot pool. |  | Yes | Update the scope in the TGv PAR, form a new Sponsor Ballot Pool, and restart the Sponsor Ballot. Alternatively, delete the element ID at page 18 line 26 and all other references to Traffic Filtering Service (TFS) | Disagree | This is a reiteration of a previous comment, as indicated by the commenter. The TG reiterates it rationale for declining the comment. Some performance enhancements may indeed also provide or enable improved management of the 802.11 network. "The TG and the commenter disagree on the interpretaion of the PAR. The TG believes that the feature is in scope as it enables further management of 802.11 devices in wireless networks. Prior work in radio measurement was performed to "... provide the capability for a STA to manage and query its radio environment, and to make appropriate assessments about its health and efficiency (See P4, IEEE 802.11k-2008.). This feature extends those capabilities." | General-H
10137100023 | 30-Sep-2010 8:27:48 EDT | 77 | Worstell, Harry | hworstell@research.att.com | 973-236-6915 | Individual | 46 | User | Disapprove | AT&T | Technical | 18 | 7.3.2 | 19 | This comment is on a portion of the balloted proposed standard that is the subject of unresolved comments (#7405200023, #7977900023, #8411900023, #8996600023, #9272800023, #9575900023 and #9970800023) associated with a 'Do Not Approve' vote. It is therefore within the scope of this recirculation ballot. The TGv PAR scope states: "This amendment provides Wireless Network Management enhancements." There is no mention in the PAR of the amendment including enhancements for higher throughput. Sponsor Ballot pool members with experience with performance enhancements likely did not apply. Flexible Multicast Service (FMS) is an enhancement for higher throughput, not a Network Management enhancement, and therefore is not being reviewed by an appropriate Sponsor Ballot pool. |  | Yes | Update the scope in the TGv PAR, form a new Sponsor Ballot Pool, and restart the Sponsor Ballot. Alternatively, delete the element ID at page 18 line 19 and all other references to Flexible Multicast Service (FMS) | Disagree | This is a reiteration of a previous comment, as indicated by the commenter. The TG reiterates it rationale for declining the comment. Some performance enhancements may indeed also provide or enable improved management of the 802.11 network. "The TG and the commenter disagree on the interpretaion of the PAR. The TG believes that the feature is in scope as it enables further management of 802.11 devices in wireless networks. Prior work in radio measurement was performed to "... provide the capability for a STA to manage and query its radio environment, and to make appropriate assessments about its health and efficiency (See P4, IEEE 802.11k-2008.). This feature extends those capabilities." | General-H
10137000023 | 30-Sep-2010 8:27:48 EDT | 76 | Worstell, Harry | hworstell@research.att.com | 973-236-6915 | Individual | 45 | User | Disapprove | AT&T | Technical | 18 | 7.3.2 | 16 | This comment is on a portion of the balloted proposed standard that is the subject of unresolved comments (#7405200023, #7977800023, #8411800023, #8996500023, #9272700023, #9575800023 and #9970700023) associated with a 'Do Not Approve' vote. It is therefore within the scope of this recirculation ballot. The TGv PAR scope states: "This amendment provides Wireless Network Management enhancements." There is no mention in the PAR of the amendment including enhancements for higher throughput. Sponsor Ballot pool members with experience with performance enhancements likely did not apply. Flexible Multicast Service (FMS) is an enhancement for higher throughput, not a Network Management enhancement, and therefore is not being reviewed by an appropriate Sponsor Ballot pool. |  | Yes | Update the scope in the TGv PAR, form a new Sponsor Ballot Pool, and restart the Sponsor Ballot. Alternatively, delete the element ID at page 18 line 16 and all other references to Flexible Multicast Service (FMS) | Disagree | This is a reiteration of a previous comment, as indicated by the commenter. The TG reiterates it rationale for declining the comment. Some performance enhancements may indeed also provide or enable improved management of the 802.11 network. "The TG and the commenter disagree on the interpretaion of the PAR. The TG believes that the feature is in scope as it enables further management of 802.11 devices in wireless networks. Prior work in radio measurement was performed to "... provide the capability for a STA to manage and query its radio environment, and to make appropriate assessments about its health and efficiency (See P4, IEEE 802.11k-2008.). This feature extends those capabilities." | General-H
10136900023 | 30-Sep-2010 8:27:48 EDT | 75 | Worstell, Harry | hworstell@research.att.com | 973-236-6915 | Individual | 44 | User | Disapprove | AT&T | Technical | 18 | 7.3.2 | 14 | This comment is on a portion of the balloted proposed standard that is the subject of unresolved comments (#7405200023, #7977700023, #8411700023, #8996400023, #9272600023, #9575700023 and #9970600023) associated with a 'Do Not Approve' vote. It is therefore within the scope of this recirculation ballot. The TGv PAR scope states: "This amendment provides Wireless Network Management enhancements." There is no mention in the PAR of the amendment including enhancements for higher throughput. Sponsor Ballot pool members with experience with performance enhancements likely did not apply. Flexible Multicast Service (FMS) is an enhancement for higher throughput, not a Network Management enhancement, and therefore is not being reviewed by an appropriate Sponsor Ballot pool. |  | Yes | Update the scope in the TGv PAR, form a new Sponsor Ballot Pool, and restart the Sponsor Ballot. Alternatively, delete the element ID at page 18 line 14 and all other references to Flexible Multicast Service (FMS) | Disagree | This is a reiteration of a previous comment, as indicated by the commenter. The TG reiterates it rationale for declining the comment. Some performance enhancements may indeed also provide or enable improved management of the 802.11 network. "The TG and the commenter disagree on the interpretaion of the PAR. The TG believes that the feature is in scope as it enables further management of 802.11 devices in wireless networks. Prior work in radio measurement was performed to "... provide the capability for a STA to manage and query its radio environment, and to make appropriate assessments about its health and efficiency (See P4, IEEE 802.11k-2008.). This feature extends those capabilities." | General-H
10136800023 | 30-Sep-2010 8:27:48 EDT | 74 | Worstell, Harry | hworstell@research.att.com | 973-236-6915 | Individual | 43 | User | Disapprove | AT&T | Technical | 18 | 7.3.2 | 12 | This comment is on a portion of the balloted proposed standard that is the subject of unresolved comments (#7405300023, #7977600023, #8411600023, #8996300023, #9272500023, #9575600023 and #9970500023) associated with a 'Do Not Approve' vote. It is therefore within the scope of this recirculation ballot. The TGv PAR scope states: "This amendment provides Wireless Network Management enhancements." There is no mention in the PAR of the amendment including enhancements for higher throughput. Sponsor Ballot pool members with experience with performance enhancements likely did not apply. Multiple BSSID Support is an enhancement for higher throughput, not a Network Management enhancement, and therefore is not being reviewed by an appropriate Sponsor Ballot pool. |  | Yes | Update the scope in the TGv PAR, form a new Sponsor Ballot Pool, and restart the Sponsor Ballot. Alternatively, delete the element ID at page 18 line 12 and all other references to Multiple BSSID Support | Disagree | This is a reiteration of a previous comment, as indicated by the commenter. The TG reiterates it rationale for declining the comment. Some performance enhancements may indeed also provide or enable improved management of the 802.11 network. "The TG and the commenter disagree on the interpretaion of the PAR. The TG believes that the feature is in scope as it enables further management of 802.11 devices in wireless networks. Prior work in radio measurement was performed to "... provide the capability for a STA to manage and query its radio environment, and to make appropriate assessments about its health and efficiency (See P4, IEEE 802.11k-2008.). This feature extends those capabilities." | General-H
10136700023 | 30-Sep-2010 8:27:48 EDT | 73 | Worstell, Harry | hworstell@research.att.com | 973-236-6915 | Individual | 42 | User | Disapprove | AT&T | Technical | 18 | 7.3.2 | 10 | This comment is on a portion of the balloted proposed standard that is the subject of unresolved comments (#7405800023, #7977500023, #8411500023, #8996200023, #9272400023, #9575500023 and #9970400023) associated with a 'Do Not Approve' vote. It is therefore within the scope of this recirculation ballot. The TGv PAR scope states: "This amendment provides Wireless Network Management enhancements." There is no mention in the PAR of the amendment including enhancements for higher throughput. Sponsor Ballot pool members with experience with performance enhancements likely did not apply. SSID List extention is an enhancement for higher throughput, not a Network Management enhancement, and therefore is not being reviewed by an appropriate Sponsor Ballot pool. |  | Yes | Update the scope in the TGv PAR, form a new Sponsor Ballot Pool, and restart the Sponsor Ballot. Alternatively, delete the element ID at page 18 line 10 and all other references to SSID List extention | Disagree | This is a reiteration of a previous comment, as indicated by the commenter. The TG reiterates it rationale for declining the comment. Some performance enhancements may indeed also provide or enable improved management of the 802.11 network. "The TG and the commenter disagree on the interpretaion of the PAR. The TG believes that the feature is in scope as it enables further management of 802.11 devices in wireless networks. Prior work in radio measurement was performed to "... provide the capability for a STA to manage and query its radio environment, and to make appropriate assessments about its health and efficiency (See P4, IEEE 802.11k-2008.). This feature extends those capabilities." | General-H
10136600023 | 30-Sep-2010 8:27:48 EDT | 72 | Worstell, Harry | hworstell@research.att.com | 973-236-6915 | Individual | 41 | User | Disapprove | AT&T | Technical | 18 | 7.3.2 | 7 | This comment is on a portion of the balloted proposed standard that is the subject of unresolved comments (#7405300023, #7977400023, #8411400023, #8996100023, #9272300023, #9575400023 and #9970300023) associated with a 'Do Not Approve' vote. It is therefore within the scope of this recirculation ballot. The TGv PAR scope states: "This amendment provides Wireless Network Management enhancements." There is no mention in the PAR of the amendment including enhancements for higher throughput. Sponsor Ballot pool members with experience with performance enhancements likely did not apply. Multiple BSSID Support is an enhancement for higher throughput, not a Network Management enhancement, and therefore is not being reviewed by an appropriate Sponsor Ballot pool. |  | Yes | Update the scope in the TGv PAR, form a new Sponsor Ballot Pool, and restart the Sponsor Ballot. Alternatively, delete the element ID at page 18 line 7 and all other references to Multiple BSSID Support | Disagree | This is a reiteration of a previous comment, as indicated by the commenter. The TG reiterates it rationale for declining the comment. Some performance enhancements may indeed also provide or enable improved management of the 802.11 network. "The TG and the commenter disagree on the interpretaion of the PAR. The TG believes that the feature is in scope as it enables further management of 802.11 devices in wireless networks. Prior work in radio measurement was performed to "... provide the capability for a STA to manage and query its radio environment, and to make appropriate assessments about its health and efficiency (See P4, IEEE 802.11k-2008.). This feature extends those capabilities." | General-H
10136500023 | 30-Sep-2010 8:27:48 EDT | 71 | Worstell, Harry | hworstell@research.att.com | 973-236-6915 | Individual | 40 | User | Disapprove | AT&T | Technical | 15 | 7.2.3.8 | 9 | This comment is on a portion of the balloted proposed standard that is the subject of unresolved comments (#7405300023, #7977300023, #8411300023, #8996000023, #9272200023, #9575300023 and #9970200023) associated with a 'Do Not Approve' vote. It is therefore within the scope of this recirculation ballot. The TGv PAR scope states: "This amendment provides Wireless Network Management enhancements." There is no mention in the PAR of the amendment including enhancements for higher throughput. Sponsor Ballot pool members with experience with performance enhancements likely did not apply. Multiple BSSID Support is an enhancement for higher throughput, not a Network Management enhancement, and therefore is not being reviewed by an appropriate Sponsor Ballot pool. |  | Yes | Update the scope in the TGv PAR, form a new Sponsor Ballot Pool, and restart the Sponsor Ballot. Alternatively, delete the Probe Response frame element at page 15 line 9 and all other references to Multiple BSSID Support | Disagree | This is a reiteration of a previous comment, as indicated by the commenter. The TG reiterates it rationale for declining the comment. Some performance enhancements may indeed also provide or enable improved management of the 802.11 network. "The TG and the commenter disagree on the interpretaion of the PAR. The TG believes that the feature is in scope as it enables further management of 802.11 devices in wireless networks. Prior work in radio measurement was performed to "... provide the capability for a STA to manage and query its radio environment, and to make appropriate assessments about its health and efficiency (See P4, IEEE 802.11k-2008.). This feature extends those capabilities." | General-H
10136400023 | 30-Sep-2010 8:27:48 EDT | 70 | Worstell, Harry | hworstell@research.att.com | 973-236-6915 | Individual | 39 | User | Disapprove | AT&T | Technical | 14 | 7.2.3.8 | 41 | This comment is on a portion of the balloted proposed standard that is the subject of unresolved comments (#7405800023, #7977200023, #8411200023, #8995900023, #9272100023, #9575200023 and #9970100023) associated with a 'Do Not Approve' vote. It is therefore within the scope of this recirculation ballot. The TGv PAR scope states: "This amendment provides Wireless Network Management enhancements." There is no mention in the PAR of the amendment including enhancements for higher throughput. Sponsor Ballot pool members with experience with performance enhancements likely did not apply. SSID List extention is an enhancement for higher throughput, not a Network Management enhancement, and therefore is not being reviewed by an appropriate Sponsor Ballot pool. |  | Yes | Update the scope in the TGv PAR, form a new Sponsor Ballot Pool, and restart the Sponsor Ballot. Alternatively, delete the Probe Request frame element at page 14 line 41 and all other references to SSID List extention | Disagree | This is a reiteration of a previous comment, as indicated by the commenter. The TG reiterates it rationale for declining the comment. Some performance enhancements may indeed also provide or enable improved management of the 802.11 network. "The TG and the commenter disagree on the interpretaion of the PAR. The TG believes that the feature is in scope as it enables further management of 802.11 devices in wireless networks. Prior work in radio measurement was performed to "... provide the capability for a STA to manage and query its radio environment, and to make appropriate assessments about its health and efficiency (See P4, IEEE 802.11k-2008.). This feature extends those capabilities." | General-H
10136300023 | 30-Sep-2010 8:27:48 EDT | 69 | Worstell, Harry | hworstell@research.att.com | 973-236-6915 | Individual | 38 | User | Disapprove | AT&T | Technical | 14 | 7.3.2.7 | 23 | This comment is on a portion of the balloted proposed standard that is the subject of unresolved comments (#7405200023, #7977100023, #8411100023, #8995800023, #9272000023, #9575100023 and #9970000023) associated with a 'Do Not Approve' vote. It is therefore within the scope of this recirculation ballot. The TGv PAR scope states: "This amendment provides Wireless Network Management enhancements." There is no mention in the PAR of the amendment including enhancements for higher throughput. Sponsor Ballot pool members with experience with performance enhancements likely did not apply. Directed Multicast Service (DMS) is an enhancement for higher throughput, not a Network Management enhancement, and therefore is not being reviewed by an appropriate Sponsor Ballot pool. |  | Yes | Update the scope in the TGv PAR, form a new Sponsor Ballot Pool, and restart the Sponsor Ballot. Alternatively, delete the Reassociation Response frame element at page 14 line 23 and all other references to Directed Multicast Service (DMS) | Disagree | This is a reiteration of a previous comment, as indicated by the commenter. The TG reiterates it rationale for declining the comment. Some performance enhancements may indeed also provide or enable improved management of the 802.11 network. "The TG and the commenter disagree on the interpretaion of the PAR. The TG believes that the feature is in scope as it enables further management of 802.11 devices in wireless networks. Prior work in radio measurement was performed to "... provide the capability for a STA to manage and query its radio environment, and to make appropriate assessments about its health and efficiency (See P4, IEEE 802.11k-2008.). This feature extends those capabilities." | General-H
10136200023 | 30-Sep-2010 8:27:48 EDT | 68 | Worstell, Harry | hworstell@research.att.com | 973-236-6915 | Individual | 37 | User | Disapprove | AT&T | Technical | 14 | 7.2.3.7 | 18 | This comment is on a portion of the balloted proposed standard that is the subject of unresolved comments (#7405200023, #7977000023, #8411000023, #8995700023, #9271900023, #9575000023 and #9969900023) associated with a 'Do Not Approve' vote. It is therefore within the scope of this recirculation ballot. The TGv PAR scope states: "This amendment provides Wireless Network Management enhancements." There is no mention in the PAR of the amendment including enhancements for higher throughput. Sponsor Ballot pool members with experience with performance enhancements likely did not apply. Flexible Multicast Service (FMS) is an enhancement for higher throughput, not a Network Management enhancement, and therefore is not being reviewed by an appropriate Sponsor Ballot pool. |  | Yes | Update the scope in the TGv PAR, form a new Sponsor Ballot Pool, and restart the Sponsor Ballot. Alternatively, delete the Reassociation Response frame element at page 14 line 18 and all other references to Flexible Multicast Service (FMS) | Disagree | This is a reiteration of a previous comment, as indicated by the commenter. The TG reiterates it rationale for declining the comment. Some performance enhancements may indeed also provide or enable improved management of the 802.11 network. "The TG and the commenter disagree on the interpretaion of the PAR. The TG believes that the feature is in scope as it enables further management of 802.11 devices in wireless networks. Prior work in radio measurement was performed to "... provide the capability for a STA to manage and query its radio environment, and to make appropriate assessments about its health and efficiency (See P4, IEEE 802.11k-2008.). This feature extends those capabilities." | General-H
10136100023 | 30-Sep-2010 8:27:48 EDT | 67 | Worstell, Harry | hworstell@research.att.com | 973-236-6915 | Individual | 36 | User | Disapprove | AT&T | Technical | 14 | 7.2.3.7 | 13 | This comment is on a portion of the balloted proposed standard that is the subject of unresolved comments (#7405500023, #7976900023, #8410900023, #8995600023, #9271800023, #9574900023 and #9969800023) associated with a 'Do Not Approve' vote. It is therefore within the scope of this recirculation ballot. The TGv PAR scope states: "This amendment provides Wireless Network Management enhancements." There is no mention in the PAR of the amendment including enhancements for higher throughput. Sponsor Ballot pool members with experience with performance enhancements likely did not apply. TIM Broadcast is an enhancement for higher throughput, not a Network Management enhancement, and therefore is not being reviewed by an appropriate Sponsor Ballot pool. |  | Yes | Update the scope in the TGv PAR, form a new Sponsor Ballot Pool, and restart the Sponsor Ballot. Alternatively, delete the Reassociation Response frame element at page 14 line 13 and all other references to TIM Broadcast | Disagree | This is a reiteration of a previous comment, as indicated by the commenter. The TG reiterates it rationale for declining the comment. Some performance enhancements may indeed also provide or enable improved management of the 802.11 network. "The TG and the commenter disagree on the interpretaion of the PAR. The TG believes that the feature is in scope as it enables further management of 802.11 devices in wireless networks. Prior work in radio measurement was performed to "... provide the capability for a STA to manage and query its radio environment, and to make appropriate assessments about its health and efficiency (See P4, IEEE 802.11k-2008.). This feature extends those capabilities." | General-H
10136000023 | 30-Sep-2010 8:27:48 EDT | 66 | Worstell, Harry | hworstell@research.att.com | 973-236-6915 | Individual | 35 | User | Disapprove | AT&T | Technical | 13 | 7.2.3.6 | 40 | This comment is on a portion of the balloted proposed standard that is the subject of unresolved comments (#7405200023, #7976800023, #8410800023, #8995500023, #9271700023, #9574800023 and #9969700023) associated with a 'Do Not Approve' vote. It is therefore within the scope of this recirculation ballot. The TGv PAR scope states: "This amendment provides Wireless Network Management enhancements." There is no mention in the PAR of the amendment including enhancements for higher throughput. Sponsor Ballot pool members with experience with performance enhancements likely did not apply. Directed Multicast Service (DMS) is an enhancement for higher throughput, not a Network Management enhancement, and therefore is not being reviewed by an appropriate Sponsor Ballot pool. |  | Yes | Update the scope in the TGv PAR, form a new Sponsor Ballot Pool, and restart the Sponsor Ballot. Alternatively, delete the Reassociation Request frame element at page 13 line 40 and all other references to Directed Multicast Service (DMS) | Disagree | This is a reiteration of a previous comment, as indicated by the commenter. The TG reiterates it rationale for declining the comment. Some performance enhancements may indeed also provide or enable improved management of the 802.11 network. "The TG and the commenter disagree on the interpretaion of the PAR. The TG believes that the feature is in scope as it enables further management of 802.11 devices in wireless networks. Prior work in radio measurement was performed to "... provide the capability for a STA to manage and query its radio environment, and to make appropriate assessments about its health and efficiency (See P4, IEEE 802.11k-2008.). This feature extends those capabilities." | General-H
10135900023 | 30-Sep-2010 8:27:48 EDT | 65 | Worstell, Harry | hworstell@research.att.com | 973-236-6915 | Individual | 34 | User | Disapprove | AT&T | Technical | 13 | 7.2.3.6 | 37 | This comment is on a portion of the balloted proposed standard that is the subject of unresolved comments (#7405200023, #7976700023, #8410700023, #8995400023, #9271600023, #9574700023 and #9969600023) associated with a 'Do Not Approve' vote. It is therefore within the scope of this recirculation ballot. The TGv PAR scope states: "This amendment provides Wireless Network Management enhancements." There is no mention in the PAR of the amendment including enhancements for higher throughput. Sponsor Ballot pool members with experience with performance enhancements likely did not apply. Flexible Multicast Service (FMS) is an enhancement for higher throughput, not a Network Management enhancement, and therefore is not being reviewed by an appropriate Sponsor Ballot pool. |  | Yes | Update the scope in the TGv PAR, form a new Sponsor Ballot Pool, and restart the Sponsor Ballot. Alternatively, delete the Reassociation Request frame element at page 13 line 37 and all other references to Flexible Multicast Service (FMS) | Disagree | This is a reiteration of a previous comment, as indicated by the commenter. The TG reiterates it rationale for declining the comment. Some performance enhancements may indeed also provide or enable improved management of the 802.11 network. "The TG and the commenter disagree on the interpretaion of the PAR. The TG believes that the feature is in scope as it enables further management of 802.11 devices in wireless networks. Prior work in radio measurement was performed to "... provide the capability for a STA to manage and query its radio environment, and to make appropriate assessments about its health and efficiency (See P4, IEEE 802.11k-2008.). This feature extends those capabilities." | General-H
10135800023 | 30-Sep-2010 8:27:48 EDT | 64 | Worstell, Harry | hworstell@research.att.com | 973-236-6915 | Individual | 33 | User | Disapprove | AT&T | Technical | 13 | 7.2.3.6 | 34 | This comment is on a portion of the balloted proposed standard that is the subject of unresolved comments (#7405500023, #7976600023, #8410600023, #8995300023, #9271500023, #9574600023 and #9969500023) associated with a 'Do Not Approve' vote. It is therefore within the scope of this recirculation ballot. The TGv PAR scope states: "This amendment provides Wireless Network Management enhancements." There is no mention in the PAR of the amendment including enhancements for higher throughput. Sponsor Ballot pool members with experience with performance enhancements likely did not apply. TIM Broadcast is an enhancement for higher throughput, not a Network Management enhancement, and therefore is not being reviewed by an appropriate Sponsor Ballot pool. |  | Yes | Update the scope in the TGv PAR, form a new Sponsor Ballot Pool, and restart the Sponsor Ballot. Alternatively, delete the Reassociation Request frame element at page 13 line 34 and all other references to TIM Broadcast | Disagree | This is a reiteration of a previous comment, as indicated by the commenter. The TG reiterates it rationale for declining the comment. Some performance enhancements may indeed also provide or enable improved management of the 802.11 network. "The TG and the commenter disagree on the interpretaion of the PAR. The TG believes that the feature is in scope as it enables further management of 802.11 devices in wireless networks. Prior work in radio measurement was performed to "... provide the capability for a STA to manage and query its radio environment, and to make appropriate assessments about its health and efficiency (See P4, IEEE 802.11k-2008.). This feature extends those capabilities." | General-H
10135700023 | 30-Sep-2010 8:27:48 EDT | 63 | Worstell, Harry | hworstell@research.att.com | 973-236-6915 | Individual | 32 | User | Disapprove | AT&T | Technical | 13 | 7.2.3.5 | 13 | This comment is on a portion of the balloted proposed standard that is the subject of unresolved comments (#7405500023, #7976500023, #8410500023, #8995200023, #9271400023, #9574500023 and #9969400023) associated with a 'Do Not Approve' vote. It is therefore within the scope of this recirculation ballot. The TGv PAR scope states: "This amendment provides Wireless Network Management enhancements." There is no mention in the PAR of the amendment including enhancements for higher throughput. Sponsor Ballot pool members with experience with performance enhancements likely did not apply. TIM Broadcast is an enhancement for higher throughput, not a Network Management enhancement, and therefore is not being reviewed by an appropriate Sponsor Ballot pool. |  | Yes | Update the scope in the TGv PAR, form a new Sponsor Ballot Pool, and restart the Sponsor Ballot. Alternatively, delete the Association Response frame element at page 13 line 13 and all other references to TIM Broadcast | Disagree | This is a reiteration of a previous comment, as indicated by the commenter. The TG reiterates it rationale for declining the comment. Some performance enhancements may indeed also provide or enable improved management of the 802.11 network. "The TG and the commenter disagree on the interpretaion of the PAR. The TG believes that the feature is in scope as it enables further management of 802.11 devices in wireless networks. Prior work in radio measurement was performed to "... provide the capability for a STA to manage and query its radio environment, and to make appropriate assessments about its health and efficiency (See P4, IEEE 802.11k-2008.). This feature extends those capabilities." | General-H
10135600023 | 30-Sep-2010 8:27:48 EDT | 62 | Worstell, Harry | hworstell@research.att.com | 973-236-6915 | Individual | 31 | User | Disapprove | AT&T | Technical | 12 | 7.2.3.4 | 52 | This comment is on a portion of the balloted proposed standard that is the subject of unresolved comments (#7405500023, #7976400023, #8410400023, #8995100023, #9271300023, #9574400023 and #9969300023) associated with a 'Do Not Approve' vote. It is therefore within the scope of this recirculation ballot. The TGv PAR scope states: "This amendment provides Wireless Network Management enhancements." There is no mention in the PAR of the amendment including enhancements for higher throughput. Sponsor Ballot pool members with experience with performance enhancements likely did not apply. TIM Broadcast is an enhancement for higher throughput, not a Network Management enhancement, and therefore is not being reviewed by an appropriate Sponsor Ballot pool. |  | Yes | Update the scope in the TGv PAR, form a new Sponsor Ballot Pool, and restart the Sponsor Ballot. Alternatively, delete the Association Request frame element at page 12 line 52 and all other references to TIM Broadcast | Disagree | This is a reiteration of a previous comment, as indicated by the commenter. The TG reiterates it rationale for declining the comment. Some performance enhancements may indeed also provide or enable improved management of the 802.11 network. "The TG and the commenter disagree on the interpretaion of the PAR. The TG believes that the feature is in scope as it enables further management of 802.11 devices in wireless networks. Prior work in radio measurement was performed to "... provide the capability for a STA to manage and query its radio environment, and to make appropriate assessments about its health and efficiency (See P4, IEEE 802.11k-2008.). This feature extends those capabilities." | General-H
10135500023 | 30-Sep-2010 8:27:48 EDT | 61 | Worstell, Harry | hworstell@research.att.com | 973-236-6915 | Individual | 30 | User | Disapprove | AT&T | Technical | 12 | 7.2.3.1 | 26 | This comment is on a portion of the balloted proposed standard that is the subject of unresolved comments (#7405200023, #7976300023, #8410300023, #8995000023, #9271200023, #9574300023 and #9969200023) associated with a 'Do Not Approve' vote. It is therefore within the scope of this recirculation ballot. The TGv PAR scope states: "This amendment provides Wireless Network Management enhancements." There is no mention in the PAR of the amendment including enhancements for higher throughput. Sponsor Ballot pool members with experience with performance enhancements likely did not apply. Flexible Multicast Service (FMS) is an enhancement for higher throughput, not a Network Management enhancement, and therefore is not being reviewed by an appropriate Sponsor Ballot pool. |  | Yes | Update the scope in the TGv PAR, form a new Sponsor Ballot Pool, and restart the Sponsor Ballot. Alternatively, delete the Beacon frame element at page 12 line 26 and all other references to Flexible Multicast Service (FMS) | Disagree | This is a reiteration of a previous comment, as indicated by the commenter. The TG reiterates it rationale for declining the comment. Some performance enhancements may indeed also provide or enable improved management of the 802.11 network. "The TG and the commenter disagree on the interpretaion of the PAR. The TG believes that the feature is in scope as it enables further management of 802.11 devices in wireless networks. Prior work in radio measurement was performed to "... provide the capability for a STA to manage and query its radio environment, and to make appropriate assessments about its health and efficiency (See P4, IEEE 802.11k-2008.). This feature extends those capabilities." | General-H
10135400023 | 30-Sep-2010 8:27:48 EDT | 60 | Worstell, Harry | hworstell@research.att.com | 973-236-6915 | Individual | 29 | User | Disapprove | AT&T | Technical | 12 | 7.2.3.1 | 20 | This comment is on a portion of the balloted proposed standard that is the subject of unresolved comments (#7405300023, #7976200023, #8410200023, #8994900023, #9271100023, #9574200023 and #9969100023) associated with a 'Do Not Approve' vote. It is therefore within the scope of this recirculation ballot. The TGv PAR scope states: "This amendment provides Wireless Network Management enhancements." There is no mention in the PAR of the amendment including enhancements for higher throughput. Sponsor Ballot pool members with experience with performance enhancements likely did not apply. Multiple BSSID Support is an enhancement for higher throughput, not a Network Management enhancement, and therefore is not being reviewed by an appropriate Sponsor Ballot pool. |  | Yes | Update the scope in the TGv PAR, form a new Sponsor Ballot Pool, and restart the Sponsor Ballot. Alternatively, delete the Beacon frame element at page 12 line 20 and all other references to Multiple BSSID Support | Disagree | This is a reiteration of a previous comment, as indicated by the commenter. The TG reiterates it rationale for declining the comment. Some performance enhancements may indeed also provide or enable improved management of the 802.11 network. "The TG and the commenter disagree on the interpretaion of the PAR. The TG believes that the feature is in scope as it enables further management of 802.11 devices in wireless networks. Prior work in radio measurement was performed to "... provide the capability for a STA to manage and query its radio environment, and to make appropriate assessments about its health and efficiency (See P4, IEEE 802.11k-2008.). This feature extends those capabilities." | General-H
10135300023 | 30-Sep-2010 8:27:48 EDT | 59 | Worstell, Harry | hworstell@research.att.com | 973-236-6915 | Individual | 28 | User | Disapprove | AT&T | Technical | 11 | 6.1.3 | 13 | This comment is on a portion of the balloted proposed standard that is the subject of unresolved comments (#7405200023, #7976100023, #8410100023, #8994800023, #9271000023, #9574100023 and #9969000023) associated with a 'Do Not Approve' vote. It is therefore within the scope of this recirculation ballot. The TGv PAR scope states: "This amendment provides Wireless Network Management enhancements." There is no mention in the PAR of the amendment including enhancements for higher throughput. Sponsor Ballot pool members with experience with performance enhancements likely did not apply. Directed Multicast Service (DMS) is an enhancement for higher throughput, not a Network Management enhancement, and therefore is not being reviewed by an appropriate Sponsor Ballot pool. |  | Yes | Update the scope in the TGv PAR, form a new Sponsor Ballot Pool, and restart the Sponsor Ballot. Alternatively, delete the inserted acronym at page 11 line 13 and all other references to Directed Multicast Service (DMS) | Disagree | This is a reiteration of a previous comment, as indicated by the commenter. The TG reiterates it rationale for declining the comment. Some performance enhancements may indeed also provide or enable improved management of the 802.11 network. "The TG and the commenter disagree on the interpretaion of the PAR. The TG believes that the feature is in scope as it enables further management of 802.11 devices in wireless networks. Prior work in radio measurement was performed to "... provide the capability for a STA to manage and query its radio environment, and to make appropriate assessments about its health and efficiency (See P4, IEEE 802.11k-2008.). This feature extends those capabilities." | General-H
10135200023 | 30-Sep-2010 8:27:48 EDT | 58 | Worstell, Harry | hworstell@research.att.com | 973-236-6915 | Individual | 27 | User | Disapprove | AT&T | Technical | 11 | 6.1.3 | 13 | This comment is on a portion of the balloted proposed standard that is the subject of unresolved comments (#7405200023, #7976000023, #8410000023, #8994700023, #9270900023, #9574000023 and #9968900023) associated with a 'Do Not Approve' vote. It is therefore within the scope of this recirculation ballot. The TGv PAR scope states: "This amendment provides Wireless Network Management enhancements." There is no mention in the PAR of the amendment including enhancements for higher throughput. Sponsor Ballot pool members with experience with performance enhancements likely did not apply. Flexible Multicast Service (FMS) is an enhancement for higher throughput, not a Network Management enhancement, and therefore is not being reviewed by an appropriate Sponsor Ballot pool. |  | Yes | Update the scope in the TGv PAR, form a new Sponsor Ballot Pool, and restart the Sponsor Ballot. Alternatively, delete the inserted acronym at page 11 line 13 and all other references to Flexible Multicast Service (FMS) | Disagree | This is a reiteration of a previous comment, as indicated by the commenter. The TG reiterates it rationale for declining the comment. Some performance enhancements may indeed also provide or enable improved management of the 802.11 network. "The TG and the commenter disagree on the interpretaion of the PAR. The TG believes that the feature is in scope as it enables further management of 802.11 devices in wireless networks. Prior work in radio measurement was performed to "... provide the capability for a STA to manage and query its radio environment, and to make appropriate assessments about its health and efficiency (See P4, IEEE 802.11k-2008.). This feature extends those capabilities." | General-H
10135100023 | 30-Sep-2010 8:27:48 EDT | 57 | Worstell, Harry | hworstell@research.att.com | 973-236-6915 | Individual | 26 | User | Disapprove | AT&T | Technical | 10 | 5.2.12.22 | 33 | This comment is on a portion of the balloted proposed standard that is the subject of unresolved comments (#7405700023, #7975900023, #8409900023, #8994600023, #9270800023, #9573900023 and #9968800023) associated with a 'Do Not Approve' vote. It is therefore within the scope of this recirculation ballot. The TGv PAR scope states: "This amendment provides Wireless Network Management enhancements." There is no mention in the PAR of the amendment including enhancements for higher throughput. Sponsor Ballot pool members with experience with performance enhancements likely did not apply. WNM-Sleep Mode is an enhancement for higher throughput, not a Network Management enhancement, and therefore is not being reviewed by an appropriate Sponsor Ballot pool. |  | Yes | Update the scope in the TGv PAR, form a new Sponsor Ballot Pool, and restart the Sponsor Ballot. Alternatively, delete the paragraph at page 10 line 33 and all other references to WNM-Sleep Mode | Disagree | This is a reiteration of a previous comment, as indicated by the commenter. The TG reiterates it rationale for declining the comment. Some performance enhancements may indeed also provide or enable improved management of the 802.11 network. "The TG and the commenter disagree on the interpretaion of the PAR. The TG believes that the feature is in scope as it enables further management of 802.11 devices in wireless networks. Prior work in radio measurement was performed to "... provide the capability for a STA to manage and query its radio environment, and to make appropriate assessments about its health and efficiency (See P4, IEEE 802.11k-2008.). This feature extends those capabilities." | General-H
10135000023 | 30-Sep-2010 8:27:48 EDT | 56 | Worstell, Harry | hworstell@research.att.com | 973-236-6915 | Individual | 25 | User | Disapprove | AT&T | Technical | 10 | 5.2.12.22 | 31 | This comment is on a portion of the balloted proposed standard that is the subject of unresolved comments (#7405700023, #7975800023, #8409800023, #8994500023, #9270700023, #9573800023 and #9968700023) associated with a 'Do Not Approve' vote. It is therefore within the scope of this recirculation ballot. The TGv PAR scope states: "This amendment provides Wireless Network Management enhancements." There is no mention in the PAR of the amendment including enhancements for higher throughput. Sponsor Ballot pool members with experience with performance enhancements likely did not apply. WNM-Sleep Mode is an enhancement for higher throughput, not a Network Management enhancement, and therefore is not being reviewed by an appropriate Sponsor Ballot pool. |  | Yes | Update the scope in the TGv PAR, form a new Sponsor Ballot Pool, and restart the Sponsor Ballot. Alternatively, delete the subclause title at page 10 line 31 and all other references to WNM-Sleep Mode | Disagree | This is a reiteration of a previous comment, as indicated by the commenter. The TG reiterates it rationale for declining the comment. Some performance enhancements may indeed also provide or enable improved management of the 802.11 network. "The TG and the commenter disagree on the interpretaion of the PAR. The TG believes that the feature is in scope as it enables further management of 802.11 devices in wireless networks. Prior work in radio measurement was performed to "... provide the capability for a STA to manage and query its radio environment, and to make appropriate assessments about its health and efficiency (See P4, IEEE 802.11k-2008.). This feature extends those capabilities." | General-H
10134900023 | 30-Sep-2010 8:27:48 EDT | 55 | Worstell, Harry | hworstell@research.att.com | 973-236-6915 | Individual | 24 | User | Disapprove | AT&T | Technical | 9 | 5.2.12.17 | 57 | This comment is on a portion of the balloted proposed standard that is the subject of unresolved comments (#7405500023, #7975700023, #8409700023, #8994400023, #9270600023, #9573700023 and #9968600023) associated with a 'Do Not Approve' vote. It is therefore within the scope of this recirculation ballot. The TGv PAR scope states: "This amendment provides Wireless Network Management enhancements." There is no mention in the PAR of the amendment including enhancements for higher throughput. Sponsor Ballot pool members with experience with performance enhancements likely did not apply. TIM Broadcast is an enhancement for higher throughput, not a Network Management enhancement, and therefore is not being reviewed by an appropriate Sponsor Ballot pool. |  | Yes | Update the scope in the TGv PAR, form a new Sponsor Ballot Pool, and restart the Sponsor Ballot. Alternatively, delete the paragraph at page 9 line 57 and all other references to TIM Broadcast | Disagree | This is a reiteration of a previous comment, as indicated by the commenter. The TG reiterates it rationale for declining the comment. Some performance enhancements may indeed also provide or enable improved management of the 802.11 network. "The TG and the commenter disagree on the interpretaion of the PAR. The TG believes that the feature is in scope as it enables further management of 802.11 devices in wireless networks. Prior work in radio measurement was performed to "... provide the capability for a STA to manage and query its radio environment, and to make appropriate assessments about its health and efficiency (See P4, IEEE 802.11k-2008.). This feature extends those capabilities." | General-H
10134800023 | 30-Sep-2010 8:27:48 EDT | 54 | Worstell, Harry | hworstell@research.att.com | 973-236-6915 | Individual | 23 | User | Disapprove | AT&T | Technical | 9 | 5.2.12.17 | 55 | This comment is on a portion of the balloted proposed standard that is the subject of unresolved comments (#7405500023, #7975600023, #8409600023, #8994300023, #9270500023, #9573600023 and #9968500023) associated with a 'Do Not Approve' vote. It is therefore within the scope of this recirculation ballot. The TGv PAR scope states: "This amendment provides Wireless Network Management enhancements." There is no mention in the PAR of the amendment including enhancements for higher throughput. Sponsor Ballot pool members with experience with performance enhancements likely did not apply. TIM Broadcast is an enhancement for higher throughput, not a Network Management enhancement, and therefore is not being reviewed by an appropriate Sponsor Ballot pool. |  | Yes | Update the scope in the TGv PAR, form a new Sponsor Ballot Pool, and restart the Sponsor Ballot. Alternatively, delete the subclause title at page 9 line 55 and all other references to TIM Broadcast | Disagree | This is a reiteration of a previous comment, as indicated by the commenter. The TG reiterates it rationale for declining the comment. Some performance enhancements may indeed also provide or enable improved management of the 802.11 network. "The TG and the commenter disagree on the interpretaion of the PAR. The TG believes that the feature is in scope as it enables further management of 802.11 devices in wireless networks. Prior work in radio measurement was performed to "... provide the capability for a STA to manage and query its radio environment, and to make appropriate assessments about its health and efficiency (See P4, IEEE 802.11k-2008.). This feature extends those capabilities." | General-H
10134700023 | 30-Sep-2010 8:27:48 EDT | 53 | Worstell, Harry | hworstell@research.att.com | 973-236-6915 | Individual | 22 | User | Disapprove | AT&T | Technical | 9 | 5.2.12.15 | 45 | This comment is on a portion of the balloted proposed standard that is the subject of unresolved comments (#7405800023, #7975500023, #8409500023, #8994200023, #9270400023, #9573500023 and #9968400023) associated with a 'Do Not Approve' vote. It is therefore within the scope of this recirculation ballot. The TGv PAR scope states: "This amendment provides Wireless Network Management enhancements." There is no mention in the PAR of the amendment including enhancements for higher throughput. Sponsor Ballot pool members with experience with performance enhancements likely did not apply. SSID List extention is an enhancement for higher throughput, not a Network Management enhancement, and therefore is not being reviewed by an appropriate Sponsor Ballot pool. |  | Yes | Update the scope in the TGv PAR, form a new Sponsor Ballot Pool, and restart the Sponsor Ballot. Alternatively, delete the paragraph at page 9 line 45 and all other references to SSID List extention | Disagree | This is a reiteration of a previous comment, as indicated by the commenter. The TG reiterates it rationale for declining the comment. Some performance enhancements may indeed also provide or enable improved management of the 802.11 network. "The TG and the commenter disagree on the interpretaion of the PAR. The TG believes that the feature is in scope as it enables further management of 802.11 devices in wireless networks. Prior work in radio measurement was performed to "... provide the capability for a STA to manage and query its radio environment, and to make appropriate assessments about its health and efficiency (See P4, IEEE 802.11k-2008.). This feature extends those capabilities." | General-H
10134600023 | 30-Sep-2010 8:27:48 EDT | 52 | Worstell, Harry | hworstell@research.att.com | 973-236-6915 | Individual | 21 | User | Disapprove | AT&T | Technical | 9 | 5.2.12.15 | 42 | This comment is on a portion of the balloted proposed standard that is the subject of unresolved comments (#7405800023, #7975400023, #8409400023, #8994100023, #9270300023, #9573400023 and #9968300023) associated with a 'Do Not Approve' vote. It is therefore within the scope of this recirculation ballot. The TGv PAR scope states: "This amendment provides Wireless Network Management enhancements." There is no mention in the PAR of the amendment including enhancements for higher throughput. Sponsor Ballot pool members with experience with performance enhancements likely did not apply. SSID List extention is an enhancement for higher throughput, not a Network Management enhancement, and therefore is not being reviewed by an appropriate Sponsor Ballot pool. |  | Yes | Update the scope in the TGv PAR, form a new Sponsor Ballot Pool, and restart the Sponsor Ballot. Alternatively, delete the subclause title at page 9 line 42 and all other references to SSID List extention | Disagree | This is a reiteration of a previous comment, as indicated by the commenter. The TG reiterates it rationale for declining the comment. Some performance enhancements may indeed also provide or enable improved management of the 802.11 network. "The TG and the commenter disagree on the interpretaion of the PAR. The TG believes that the feature is in scope as it enables further management of 802.11 devices in wireless networks. Prior work in radio measurement was performed to "... provide the capability for a STA to manage and query its radio environment, and to make appropriate assessments about its health and efficiency (See P4, IEEE 802.11k-2008.). This feature extends those capabilities." | General-H
10134500023 | 30-Sep-2010 8:27:48 EDT | 51 | Worstell, Harry | hworstell@research.att.com | 973-236-6915 | Individual | 20 | User | Disapprove | AT&T | Technical | 9 | 5.2.12.13 | 30 | This comment is on a portion of the balloted proposed standard that is the subject of unresolved comments (#7405400023, #7975300023, #8409300023, #8994000023, #9270200023, #9573300023 and #9968200023) associated with a 'Do Not Approve' vote. It is therefore within the scope of this recirculation ballot. The TGv PAR scope states: "This amendment provides Wireless Network Management enhancements." There is no mention in the PAR of the amendment including enhancements for higher throughput. Sponsor Ballot pool members with experience with performance enhancements likely did not apply. Proxy ARP is an enhancement for higher throughput, not a Network Management enhancement, and therefore is not being reviewed by an appropriate Sponsor Ballot pool. |  | Yes | Update the scope in the TGv PAR, form a new Sponsor Ballot Pool, and restart the Sponsor Ballot. Alternatively, delete the paragraph at page 9 line 30 and all other references to Proxy ARP | Disagree | This is a reiteration of a previous comment, as indicated by the commenter. The TG reiterates it rationale for declining the comment. Some performance enhancements may indeed also provide or enable improved management of the 802.11 network. "The TG and the commenter disagree on the interpretaion of the PAR. The TG believes that the feature is in scope as it enables further management of 802.11 devices in wireless networks. Prior work in radio measurement was performed to "... provide the capability for a STA to manage and query its radio environment, and to make appropriate assessments about its health and efficiency (See P4, IEEE 802.11k-2008.). This feature extends those capabilities." | General-H
10134400023 | 30-Sep-2010 8:27:48 EDT | 50 | Worstell, Harry | hworstell@research.att.com | 973-236-6915 | Individual | 19 | User | Disapprove | AT&T | Technical | 9 | 5.2.12.13 | 28 | This comment is on a portion of the balloted proposed standard that is the subject of unresolved comments (#7405400023, #7975200023, #8409200023, #8993900023, #9270100023, #9573200023 and #9968100023) associated with a 'Do Not Approve' vote. It is therefore within the scope of this recirculation ballot. The TGv PAR scope states: "This amendment provides Wireless Network Management enhancements." There is no mention in the PAR of the amendment including enhancements for higher throughput. Sponsor Ballot pool members with experience with performance enhancements likely did not apply. Proxy ARP is an enhancement for higher throughput, not a Network Management enhancement, and therefore is not being reviewed by an appropriate Sponsor Ballot pool. |  | Yes | Update the scope in the TGv PAR, form a new Sponsor Ballot Pool, and restart the Sponsor Ballot. Alternatively, delete the subclause title at page 9 line 28 and all other references to Proxy ARP | Disagree | This is a reiteration of a previous comment, as indicated by the commenter. The TG reiterates it rationale for declining the comment. Some performance enhancements may indeed also provide or enable improved management of the 802.11 network. "The TG and the commenter disagree on the interpretaion of the PAR. The TG believes that the feature is in scope as it enables further management of 802.11 devices in wireless networks. Prior work in radio measurement was performed to "... provide the capability for a STA to manage and query its radio environment, and to make appropriate assessments about its health and efficiency (See P4, IEEE 802.11k-2008.). This feature extends those capabilities." | General-H
10134300023 | 30-Sep-2010 8:27:48 EDT | 49 | Worstell, Harry | hworstell@research.att.com | 973-236-6915 | Individual | 18 | User | Disapprove | AT&T | Technical | 9 | 5.2.12.12 | 21 | This comment is on a portion of the balloted proposed standard that is the subject of unresolved comments (#7405300023, #7975100023, #8409100023, #8993800023, #9270000023, #9573100023 and #9968000023) associated with a 'Do Not Approve' vote. It is therefore within the scope of this recirculation ballot. The TGv PAR scope states: "This amendment provides Wireless Network Management enhancements." There is no mention in the PAR of the amendment including enhancements for higher throughput. Sponsor Ballot pool members with experience with performance enhancements likely did not apply. Multiple BSSID Support is an enhancement for higher throughput, not a Network Management enhancement, and therefore is not being reviewed by an appropriate Sponsor Ballot pool. |  | Yes | Update the scope in the TGv PAR, form a new Sponsor Ballot Pool, and restart the Sponsor Ballot. Alternatively, delete the paragraph at page 9 line 21 and all other references to Multiple BSSID Support | Disagree | This is a reiteration of a previous comment, as indicated by the commenter. The TG reiterates it rationale for declining the comment. Some performance enhancements may indeed also provide or enable improved management of the 802.11 network. "The TG and the commenter disagree on the interpretaion of the PAR. The TG believes that the feature is in scope as it enables further management of 802.11 devices in wireless networks. Prior work in radio measurement was performed to "... provide the capability for a STA to manage and query its radio environment, and to make appropriate assessments about its health and efficiency (See P4, IEEE 802.11k-2008.). This feature extends those capabilities." | General-H
10134200023 | 30-Sep-2010 8:27:48 EDT | 48 | Worstell, Harry | hworstell@research.att.com | 973-236-6915 | Individual | 17 | User | Disapprove | AT&T | Technical | 9 | 5.2.12.12 | 19 | This comment is on a portion of the balloted proposed standard that is the subject of unresolved comments (#7405300023, #7975000023, #8409000023, #8993700023, #9269900023, #9573000023 and #9967900023) associated with a 'Do Not Approve' vote. It is therefore within the scope of this recirculation ballot. The TGv PAR scope states: "This amendment provides Wireless Network Management enhancements." There is no mention in the PAR of the amendment including enhancements for higher throughput. Sponsor Ballot pool members with experience with performance enhancements likely did not apply. Multiple BSSID Support is an enhancement for higher throughput, not a Network Management enhancement, and therefore is not being reviewed by an appropriate Sponsor Ballot pool. |  | Yes | Update the scope in the TGv PAR, form a new Sponsor Ballot Pool, and restart the Sponsor Ballot. Alternatively, delete the subclause title at page 9 line 19 and all other references to Multiple BSSID Support | Disagree | This is a reiteration of a previous comment, as indicated by the commenter. The TG reiterates it rationale for declining the comment. Some performance enhancements may indeed also provide or enable improved management of the 802.11 network. "The TG and the commenter disagree on the interpretaion of the PAR. The TG believes that the feature is in scope as it enables further management of 802.11 devices in wireless networks. Prior work in radio measurement was performed to "... provide the capability for a STA to manage and query its radio environment, and to make appropriate assessments about its health and efficiency (See P4, IEEE 802.11k-2008.). This feature extends those capabilities." | General-H
10134100023 | 30-Sep-2010 8:27:48 EDT | 47 | Worstell, Harry | hworstell@research.att.com | 973-236-6915 | Individual | 16 | User | Disapprove | AT&T | Technical | 8 | 5.2.12.9 | 60 | This comment is on a portion of the balloted proposed standard that is the subject of unresolved comments (#7405200023, #7974900023, #8408900023, #8993600023, #9269800023, #9572900023 and #9967800023) associated with a 'Do Not Approve' vote. It is therefore within the scope of this recirculation ballot. The TGv PAR scope states: "This amendment provides Wireless Network Management enhancements." There is no mention in the PAR of the amendment including enhancements for higher throughput. Sponsor Ballot pool members with experience with performance enhancements likely did not apply. Flexible Multicast Service (FMS) is an enhancement for higher throughput, not a Network Management enhancement, and therefore is not being reviewed by an appropriate Sponsor Ballot pool. |  | Yes | Update the scope in the TGv PAR, form a new Sponsor Ballot Pool, and restart the Sponsor Ballot. Alternatively, delete the paragraph at page 8 line 60 and all other references to Flexible Multicast Service (FMS) | Disagree | This is a reiteration of a previous comment, as indicated by the commenter. The TG reiterates it rationale for declining the comment. Some performance enhancements may indeed also provide or enable improved management of the 802.11 network. "The TG and the commenter disagree on the interpretaion of the PAR. The TG believes that the feature is in scope as it enables further management of 802.11 devices in wireless networks. Prior work in radio measurement was performed to "... provide the capability for a STA to manage and query its radio environment, and to make appropriate assessments about its health and efficiency (See P4, IEEE 802.11k-2008.). This feature extends those capabilities." | General-H
10134000023 | 30-Sep-2010 8:27:48 EDT | 46 | Worstell, Harry | hworstell@research.att.com | 973-236-6915 | Individual | 15 | User | Disapprove | AT&T | Technical | 8 | 5.2.12.9 | 57 | This comment is on a portion of the balloted proposed standard that is the subject of unresolved comments (#7405200023, #7974800023, #8408800023, #8993500023, #9269700023, #9572800023 and #9967700023) associated with a 'Do Not Approve' vote. It is therefore within the scope of this recirculation ballot. The TGv PAR scope states: "This amendment provides Wireless Network Management enhancements." There is no mention in the PAR of the amendment including enhancements for higher throughput. Sponsor Ballot pool members with experience with performance enhancements likely did not apply. Flexible Multicast Service (FMS) is an enhancement for higher throughput, not a Network Management enhancement, and therefore is not being reviewed by an appropriate Sponsor Ballot pool. |  | Yes | Update the scope in the TGv PAR, form a new Sponsor Ballot Pool, and restart the Sponsor Ballot. Alternatively, delete the subclause title at page 8 line 57 and all other references to Flexible Multicast Service (FMS) | Disagree | This is a reiteration of a previous comment, as indicated by the commenter. The TG reiterates it rationale for declining the comment. Some performance enhancements may indeed also provide or enable improved management of the 802.11 network. "The TG and the commenter disagree on the interpretaion of the PAR. The TG believes that the feature is in scope as it enables further management of 802.11 devices in wireless networks. Prior work in radio measurement was performed to "... provide the capability for a STA to manage and query its radio environment, and to make appropriate assessments about its health and efficiency (See P4, IEEE 802.11k-2008.). This feature extends those capabilities." | General-H
10133900023 | 30-Sep-2010 8:27:48 EDT | 45 | Worstell, Harry | hworstell@research.att.com | 973-236-6915 | Individual | 14 | User | Disapprove | AT&T | Technical | 8 | 5.2.12.7 | 39 | This comment is on a portion of the balloted proposed standard that is the subject of unresolved comments (#7405200023, #7974700023, #8408700023, #8993400023, #9269600023, #9572700023 and #9967600023) associated with a 'Do Not Approve' vote. It is therefore within the scope of this recirculation ballot. The TGv PAR scope states: "This amendment provides Wireless Network Management enhancements." There is no mention in the PAR of the amendment including enhancements for higher throughput. Sponsor Ballot pool members with experience with performance enhancements likely did not apply. Directed Multicast Service (DMS) is an enhancement for higher throughput, not a Network Management enhancement, and therefore is not being reviewed by an appropriate Sponsor Ballot pool. |  | Yes | Update the scope in the TGv PAR, form a new Sponsor Ballot Pool, and restart the Sponsor Ballot. Alternatively, delete the paragraph at page 8 line 39 and all other references to Directed Multicast Service (DMS) | Disagree | This is a reiteration of a previous comment, as indicated by the commenter. The TG reiterates it rationale for declining the comment. Some performance enhancements may indeed also provide or enable improved management of the 802.11 network. "The TG and the commenter disagree on the interpretaion of the PAR. The TG believes that the feature is in scope as it enables further management of 802.11 devices in wireless networks. Prior work in radio measurement was performed to "... provide the capability for a STA to manage and query its radio environment, and to make appropriate assessments about its health and efficiency (See P4, IEEE 802.11k-2008.). This feature extends those capabilities." | General-H
10133800023 | 30-Sep-2010 8:27:48 EDT | 44 | Worstell, Harry | hworstell@research.att.com | 973-236-6915 | Individual | 13 | User | Disapprove | AT&T | Technical | 8 | 5.2.12.7 | 37 | This comment is on a portion of the balloted proposed standard that is the subject of unresolved comments (#7405200023, #7974600023, #8408600023, #8993300023, #9269500023, #9572600023 and #9967500023) associated with a 'Do Not Approve' vote. It is therefore within the scope of this recirculation ballot. The TGv PAR scope states: "This amendment provides Wireless Network Management enhancements." There is no mention in the PAR of the amendment including enhancements for higher throughput. Sponsor Ballot pool members with experience with performance enhancements likely did not apply. Directed Multicast Service (DMS) is an enhancement for higher throughput, not a Network Management enhancement, and therefore is not being reviewed by an appropriate Sponsor Ballot pool. |  | Yes | Update the scope in the TGv PAR, form a new Sponsor Ballot Pool, and restart the Sponsor Ballot. Alternatively, delete the subclause title at page 8 line 37 and all other references to Directed Multicast Service (DMS) | Disagree | This is a reiteration of a previous comment, as indicated by the commenter. The TG reiterates it rationale for declining the comment. Some performance enhancements may indeed also provide or enable improved management of the 802.11 network. "The TG and the commenter disagree on the interpretaion of the PAR. The TG believes that the feature is in scope as it enables further management of 802.11 devices in wireless networks. Prior work in radio measurement was performed to "... provide the capability for a STA to manage and query its radio environment, and to make appropriate assessments about its health and efficiency (See P4, IEEE 802.11k-2008.). This feature extends those capabilities." | General-H
10133700023 | 30-Sep-2010 8:27:48 EDT | 43 | Worstell, Harry | hworstell@research.att.com | 973-236-6915 | Individual | 12 | User | Disapprove | AT&T | Technical | 7 | 5.2.12.1 | 62 | This comment is on a portion of the balloted proposed standard that is the subject of unresolved comments (#7405700023, #7974500023, #8408500023, #8993200023, #9269400023, #9572500023 and #9967400023) associated with a 'Do Not Approve' vote. It is therefore within the scope of this recirculation ballot. The TGv PAR scope states: "This amendment provides Wireless Network Management enhancements." There is no mention in the PAR of the amendment including enhancements for higher throughput. Sponsor Ballot pool members with experience with performance enhancements likely did not apply. WNM-Sleep Mode is an enhancement for higher throughput, not a Network Management enhancement, and therefore is not being reviewed by an appropriate Sponsor Ballot pool. |  | Yes | Update the scope in the TGv PAR, form a new Sponsor Ballot Pool, and restart the Sponsor Ballot. Alternatively, delete the dash list item at page 7 line 62 and all other references to WNM-Sleep Mode | Disagree | This is a reiteration of a previous comment, as indicated by the commenter. The TG reiterates it rationale for declining the comment. Some performance enhancements may indeed also provide or enable improved management of the 802.11 network. "The TG and the commenter disagree on the interpretaion of the PAR. The TG believes that the feature is in scope as it enables further management of 802.11 devices in wireless networks. Prior work in radio measurement was performed to "... provide the capability for a STA to manage and query its radio environment, and to make appropriate assessments about its health and efficiency (See P4, IEEE 802.11k-2008.). This feature extends those capabilities." | General-H
10133600023 | 30-Sep-2010 8:27:48 EDT | 42 | Worstell, Harry | hworstell@research.att.com | 973-236-6915 | Individual | 11 | User | Disapprove | AT&T | Technical | 7 | 5.2.12.1 | 54 | This comment is on a portion of the balloted proposed standard that is the subject of unresolved comments (#7405500023, #7974400023, #8408400023, #8993100023, #9269300023, #9572400023 and #9967300023) associated with a 'Do Not Approve' vote. It is therefore within the scope of this recirculation ballot. The TGv PAR scope states: "This amendment provides Wireless Network Management enhancements." There is no mention in the PAR of the amendment including enhancements for higher throughput. Sponsor Ballot pool members with experience with performance enhancements likely did not apply. TIM Broadcast is an enhancement for higher throughput, not a Network Management enhancement, and therefore is not being reviewed by an appropriate Sponsor Ballot pool. |  | Yes | Update the scope in the TGv PAR, form a new Sponsor Ballot Pool, and restart the Sponsor Ballot. Alternatively, delete the dash list item at page 7 line 54 and all other references to TIM Broadcast | Disagree | This is a reiteration of a previous comment, as indicated by the commenter. The TG reiterates it rationale for declining the comment. Some performance enhancements may indeed also provide or enable improved management of the 802.11 network. "The TG and the commenter disagree on the interpretaion of the PAR. The TG believes that the feature is in scope as it enables further management of 802.11 devices in wireless networks. Prior work in radio measurement was performed to "... provide the capability for a STA to manage and query its radio environment, and to make appropriate assessments about its health and efficiency (See P4, IEEE 802.11k-2008.). This feature extends those capabilities." | General-H
10133500023 | 30-Sep-2010 8:27:48 EDT | 41 | Worstell, Harry | hworstell@research.att.com | 973-236-6915 | Individual | 10 | User | Disapprove | AT&T | Technical | 7 | 5.2.12.1 | 51 | This comment is on a portion of the balloted proposed standard that is the subject of unresolved comments (#7405800023, #7974300023, #8408300023, #8993000023, #9269200023, #9572300023 and #9967200023) associated with a 'Do Not Approve' vote. It is therefore within the scope of this recirculation ballot. The TGv PAR scope states: "This amendment provides Wireless Network Management enhancements." There is no mention in the PAR of the amendment including enhancements for higher throughput. Sponsor Ballot pool members with experience with performance enhancements likely did not apply. SSID List extention is an enhancement for higher throughput, not a Network Management enhancement, and therefore is not being reviewed by an appropriate Sponsor Ballot pool. |  | Yes | Update the scope in the TGv PAR, form a new Sponsor Ballot Pool, and restart the Sponsor Ballot. Alternatively, delete the dash list entry at page 7 line 51 and all other references to SSID List extention | Disagree | This is a reiteration of a previous comment, as indicated by the commenter. The TG reiterates it rationale for declining the comment. Some performance enhancements may indeed also provide or enable improved management of the 802.11 network. "The TG and the commenter disagree on the interpretaion of the PAR. The TG believes that the feature is in scope as it enables further management of 802.11 devices in wireless networks. Prior work in radio measurement was performed to "... provide the capability for a STA to manage and query its radio environment, and to make appropriate assessments about its health and efficiency (See P4, IEEE 802.11k-2008.). This feature extends those capabilities." | General-H
10133400023 | 30-Sep-2010 8:27:48 EDT | 40 | Worstell, Harry | hworstell@research.att.com | 973-236-6915 | Individual | 9 | User | Disapprove | AT&T | Technical | 7 | 5.2.12.1 | 48 | This comment is on a portion of the balloted proposed standard that is the subject of unresolved comments (#7405400023, #7974200023, #8408200023, #8992900023, #9269100023, #9572200023 and #9967100023) associated with a 'Do Not Approve' vote. It is therefore within the scope of this recirculation ballot. The TGv PAR scope states: "This amendment provides Wireless Network Management enhancements." There is no mention in the PAR of the amendment including enhancements for higher throughput. Sponsor Ballot pool members with experience with performance enhancements likely did not apply. Proxy ARP is an enhancement for higher throughput, not a Network Management enhancement, and therefore is not being reviewed by an appropriate Sponsor Ballot pool. |  | Yes | Update the scope in the TGv PAR, form a new Sponsor Ballot Pool, and restart the Sponsor Ballot. Alternatively, delete the dash list item at page 7 line 48 and all other references to Proxy ARP | Disagree | This is a reiteration of a previous comment, as indicated by the commenter. The TG reiterates it rationale for declining the comment. Some performance enhancements may indeed also provide or enable improved management of the 802.11 network. "The TG and the commenter disagree on the interpretaion of the PAR. The TG believes that the feature is in scope as it enables further management of 802.11 devices in wireless networks. Prior work in radio measurement was performed to "... provide the capability for a STA to manage and query its radio environment, and to make appropriate assessments about its health and efficiency (See P4, IEEE 802.11k-2008.). This feature extends those capabilities." | General-H
10133300023 | 30-Sep-2010 8:27:48 EDT | 39 | Worstell, Harry | hworstell@research.att.com | 973-236-6915 | Individual | 8 | User | Disapprove | AT&T | Technical | 7 | 5.2.12.1 | 46 | This comment is on a portion of the balloted proposed standard that is the subject of unresolved comments (#7405300023, #7974100023, #8408100023, #8992800023, #9269000023, #9572100023 and #9967000023) associated with a 'Do Not Approve' vote. It is therefore within the scope of this recirculation ballot. The TGv PAR scope states: "This amendment provides Wireless Network Management enhancements." There is no mention in the PAR of the amendment including enhancements for higher throughput. Sponsor Ballot pool members with experience with performance enhancements likely did not apply. Multiple BSSID Support is an enhancement for higher throughput, not a Network Management enhancement, and therefore is not being reviewed by an appropriate Sponsor Ballot pool. |  | Yes | Update the scope in the TGv PAR, form a new Sponsor Ballot Pool, and restart the Sponsor Ballot. Alternatively, delete the dash list item at page 7 line 46 and all other references to Multiple BSSID Support | Disagree | This is a reiteration of a previous comment, as indicated by the commenter. The TG reiterates it rationale for declining the comment. Some performance enhancements may indeed also provide or enable improved management of the 802.11 network. "The TG and the commenter disagree on the interpretaion of the PAR. The TG believes that the feature is in scope as it enables further management of 802.11 devices in wireless networks. Prior work in radio measurement was performed to "... provide the capability for a STA to manage and query its radio environment, and to make appropriate assessments about its health and efficiency (See P4, IEEE 802.11k-2008.). This feature extends those capabilities." | General-H
10133200023 | 30-Sep-2010 8:27:48 EDT | 38 | Worstell, Harry | hworstell@research.att.com | 973-236-6915 | Individual | 7 | User | Disapprove | AT&T | Technical | 7 | 5.2.12.1 | 41 | This comment is on a portion of the balloted proposed standard that is the subject of unresolved comments (#7405200023, #7974000023, #8408000023, #8992700023, #9268900023, #9572000023 and #9966900023) associated with a 'Do Not Approve' vote. It is therefore within the scope of this recirculation ballot. The TGv PAR scope states: "This amendment provides Wireless Network Management enhancements." There is no mention in the PAR of the amendment including enhancements for higher throughput. Sponsor Ballot pool members with experience with performance enhancements likely did not apply. Flexible Multicast Service (FMS) is an enhancement for higher throughput, not a Network Management enhancement, and therefore is not being reviewed by an appropriate Sponsor Ballot pool. |  | Yes | Update the scope in the TGv PAR, form a new Sponsor Ballot Pool, and restart the Sponsor Ballot. Alternatively, delete the dash list item at page 7 line 41 and all other references to Flexible Multicast Service (FMS) | Disagree | This is a reiteration of a previous comment, as indicated by the commenter. The TG reiterates it rationale for declining the comment. Some performance enhancements may indeed also provide or enable improved management of the 802.11 network. "The TG and the commenter disagree on the interpretaion of the PAR. The TG believes that the feature is in scope as it enables further management of 802.11 devices in wireless networks. Prior work in radio measurement was performed to "... provide the capability for a STA to manage and query its radio environment, and to make appropriate assessments about its health and efficiency (See P4, IEEE 802.11k-2008.). This feature extends those capabilities." | General-H
10133100023 | 30-Sep-2010 8:27:48 EDT | 37 | Worstell, Harry | hworstell@research.att.com | 973-236-6915 | Individual | 6 | User | Disapprove | AT&T | Technical | 7 | 5.2.12.1 | 38 | This comment is on a portion of the balloted proposed standard that is the subject of unresolved comments (#7405200023, #7973900023, #8407900023, #8992600023, #9268800023, #9571900023 and #9966800023) associated with a 'Do Not Approve' vote. It is therefore within the scope of this recirculation ballot. The TGv PAR scope states: "This amendment provides Wireless Network Management enhancements." There is no mention in the PAR of the amendment including enhancements for higher throughput. Sponsor Ballot pool members with experience with performance enhancements likely did not apply. Directed Multicast Service (DMS) is an enhancement for higher throughput, not a Network Management enhancement, and therefore is not being reviewed by an appropriate Sponsor Ballot pool. |  | Yes | Update the scope in the TGv PAR, form a new Sponsor Ballot Pool, and restart the Sponsor Ballot. Alternatively, delete the dash list item at page 7 line 38 and all other references to Directed Multicast Service (DMS) | Disagree | This is a reiteration of a previous comment, as indicated by the commenter. The TG reiterates it rationale for declining the comment. Some performance enhancements may indeed also provide or enable improved management of the 802.11 network. "The TG and the commenter disagree on the interpretaion of the PAR. The TG believes that the feature is in scope as it enables further management of 802.11 devices in wireless networks. Prior work in radio measurement was performed to "... provide the capability for a STA to manage and query its radio environment, and to make appropriate assessments about its health and efficiency (See P4, IEEE 802.11k-2008.). This feature extends those capabilities." | General-H
10133000023 | 30-Sep-2010 8:27:48 EDT | 36 | Worstell, Harry | hworstell@research.att.com | 973-236-6915 | Individual | 5 | User | Disapprove | AT&T | Technical | 7 | 5.2.12.1 | 24 | This comment is on a portion of the balloted proposed standard that is the subject of unresolved comments (#7405700023, #7973800023, #8407800023, #8992500023, #9268700023, #9571800023 and #9966700023) associated with a 'Do Not Approve' vote. It is therefore within the scope of this recirculation ballot. The TGv PAR scope states: "This amendment provides Wireless Network Management enhancements." There is no mention in the PAR of the amendment including enhancements for higher throughput. Sponsor Ballot pool members with experience with performance enhancements likely did not apply. WNM-Sleep Mode is an enhancement for higher throughput, not a Network Management enhancement, and therefore is not being reviewed by an appropriate Sponsor Ballot pool. |  | Yes | Update the scope in the TGv PAR, form a new Sponsor Ballot Pool, and restart the Sponsor Ballot. Alternatively, delete the phrase at page 7 line 24 and all other references to WNM-Sleep Mode | Disagree | This is a reiteration of a previous comment, as indicated by the commenter. The TG reiterates it rationale for declining the comment. Some performance enhancements may indeed also provide or enable improved management of the 802.11 network. "The TG and the commenter disagree on the interpretaion of the PAR. The TG believes that the feature is in scope as it enables further management of 802.11 devices in wireless networks. Prior work in radio measurement was performed to "... provide the capability for a STA to manage and query its radio environment, and to make appropriate assessments about its health and efficiency (See P4, IEEE 802.11k-2008.). This feature extends those capabilities." | General-H
10132900023 | 30-Sep-2010 8:27:48 EDT | 35 | Worstell, Harry | hworstell@research.att.com | 973-236-6915 | Individual | 4 | User | Disapprove | AT&T | Technical | 7 | 5.2.12.1 | 23 | This comment is on a portion of the balloted proposed standard that is the subject of unresolved comments (#7405300023, #7973700023, #8407700023, #8992400023, #9268600023, #9571700023 and #9966600023) associated with a 'Do Not Approve' vote. It is therefore within the scope of this recirculation ballot. The TGv PAR scope states: "This amendment provides Wireless Network Management enhancements." There is no mention in the PAR of the amendment including enhancements for higher throughput. Sponsor Ballot pool members with experience with performance enhancements likely did not apply. Multiple BSSID Support is an enhancement for higher throughput, not a Network Management enhancement, and therefore is not being reviewed by an appropriate Sponsor Ballot pool. |  | Yes | Update the scope in the TGv PAR, form a new Sponsor Ballot Pool, and restart the Sponsor Ballot. Alternatively, delete the phrase at page 7 line 23 and all other references to Multiple BSSID Support | Disagree | This is a reiteration of a previous comment, as indicated by the commenter. The TG reiterates it rationale for declining the comment. Some performance enhancements may indeed also provide or enable improved management of the 802.11 network. "The TG and the commenter disagree on the interpretaion of the PAR. The TG believes that the feature is in scope as it enables further management of 802.11 devices in wireless networks. Prior work in radio measurement was performed to "... provide the capability for a STA to manage and query its radio environment, and to make appropriate assessments about its health and efficiency (See P4, IEEE 802.11k-2008.). This feature extends those capabilities." | General-H
10132800023 | 30-Sep-2010 8:27:48 EDT | 34 | Worstell, Harry | hworstell@research.att.com | 973-236-6915 | Individual | 3 | User | Disapprove | AT&T | Technical | 6 | 4 | 17 | This comment is on a portion of the balloted proposed standard that is the subject of unresolved comments (#7405600023, #7973600023, #8407600023, #8992300023, #9268500023, #9571600023 and #9966500023) associated with a 'Do Not Approve' vote. It is therefore within the scope of this recirculation ballot. The TGv PAR scope states: "This amendment provides Wireless Network Management enhancements." There is no mention in the PAR of the amendment including enhancements for higher throughput. Sponsor Ballot pool members with experience with performance enhancements likely did not apply. Traffic Filtering Service (TFS) is an enhancement for higher throughput, not a Network Management enhancement, and therefore is not being reviewed by an appropriate Sponsor Ballot pool. |  | Yes | Update the scope in the TGv PAR, form a new Sponsor Ballot Pool, and restart the Sponsor Ballot. Alternatively, delete the acronym at page 6 line 17 and all other references to Traffic Filtering Service (TFS) | Disagree | This is a reiteration of a previous comment, as indicated by the commenter. The TG reiterates it rationale for declining the comment. Some performance enhancements may indeed also provide or enable improved management of the 802.11 network. "The TG and the commenter disagree on the interpretaion of the PAR. The TG believes that the feature is in scope as it enables further management of 802.11 devices in wireless networks. Prior work in radio measurement was performed to "... provide the capability for a STA to manage and query its radio environment, and to make appropriate assessments about its health and efficiency (See P4, IEEE 802.11k-2008.). This feature extends those capabilities." | General-H
10132700023 | 30-Sep-2010 8:27:48 EDT | 33 | Worstell, Harry | hworstell@research.att.com | 973-236-6915 | Individual | 2 | User | Disapprove | AT&T | Technical | 6 | 4 | 15 | This comment is on a portion of the balloted proposed standard that is the subject of unresolved comments (#7405200023, #7973500023, #8407500023, #8992200023, #9268400023, #9571500023 and #9966400023) associated with a 'Do Not Approve' vote. It is therefore within the scope of this recirculation ballot. The TGv PAR scope states: "This amendment provides Wireless Network Management enhancements." There is no mention in the PAR of the amendment including enhancements for higher throughput. Sponsor Ballot pool members with experience with performance enhancements likely did not apply. Flexible Multicast Service (FMS) is an enhancement for higher throughput, not a Network Management enhancement, and therefore is not being reviewed by an appropriate Sponsor Ballot pool. |  | Yes | Update the scope in the TGv PAR, form a new Sponsor Ballot Pool, and restart the Sponsor Ballot. Alternatively, delete the acronym at page 6 line 15 and all other references to Flexible Multicast Service (FMS) | Disagree | This is a reiteration of a previous comment, as indicated by the commenter. The TG reiterates it rationale for declining the comment. Some performance enhancements may indeed also provide or enable improved management of the 802.11 network. "The TG and the commenter disagree on the interpretaion of the PAR. The TG believes that the feature is in scope as it enables further management of 802.11 devices in wireless networks. Prior work in radio measurement was performed to "... provide the capability for a STA to manage and query its radio environment, and to make appropriate assessments about its health and efficiency (See P4, IEEE 802.11k-2008.). This feature extends those capabilities." | General-H
10132600023 | 30-Sep-2010 8:27:48 EDT | 32 | Worstell, Harry | hworstell@research.att.com | 973-236-6915 | Individual | 1 | User | Disapprove | AT&T | General |  |  |  | I disagree with the resolution to Comments #7405100023, #7971300023, #8394400023, #8398100023, #8509700023, #8510700023, #8988000023, #9093800023, #9253700023, #9264500023, #9735700023, #967620023, #974190023, #974200023, and #9960200023. Access point collaboration should be included in the draft. While the comment resolution committee continues to reiterate their same resolution to these comments, every one of the technical points in that resolution have been addressed. Specifically, 1. "The mechanism is useful only when the vast majority of the load in the BSS is known to the AP. When there is a large amount of contention-period load, the AP may give away bandwidth that is needed by its associated stations." Often the load is known to the AP, through QoS mechanisms such as ADDTS. The AP broadcasts its information about load in the BSS-Load element. So the information is known. All contention-based protocols (e.g. CSMA/CD) deliberately cause bandwidth to be left idle that could be used by stations. Time-based scheduling protocols have been shown on many occasions to produce better utilization under high load conditions. 2. "The mechanism requires inter-BSS communication, i.e., roughly collocated, co-channel APs, which are likely to occur only in the 2.4GHz band. The mechanism would be rarely used in the 5 GHz band, as there are significantly more channels available, allowing APs to have channels to themselves (which is a better solution)." The problem occurs. See, for example, http://www.youtube.com/watch?v=fFiJ5rnIPVw. Radio interference between APs necessarily requires the APs to be roughly co-located and co-channel. Allowing all APs to have a channel to themselves is sometimes not possible. Again, the problem occurs. 3. "The proposed solution for STAs that do not support spectrum management will cause neighboring BSS STAs and APs to be prevented from using the channel." This statement was made by a member of the comment resolution committee, and was immediately shown to be incorrect and due to a mis-reading of the base standard. 4. "The proposed solution is applicable to the case of 2-3 Aps, becoming less effective as problem gets more severe." In response to a request from the comment resolution committee, a variant of the AP collaboration proposal was generated that was applicable to only 2-3 APs. The current proposal (as well as the original proposal) handle an arbitrary number of overlapping APs, though a solution that is applicable to the case of 2-3 APs would still be a major improvement over the current situation. 5. "The mechansim to disable MIB variable use, once set is not defined.TGaa is focusing specifically on the OBSS problem." This statement was made by a member of the comment resolution committee, and was immediately shown to be incorrect. The mechanism to disable the use of this feature is certainly defined -- see the definition of dot11APCSuppressedPeriodLength. TGaa is focusing only on streaming applications and the problems of overlapping BSSes in streaming applications. 6. "The TGaa OBSS solutions apply to all applications, they are not restricted to the video application." The TGaa OBSS solution is applicable only to streaming applications. See the latest TGaa draft for statements to this effect. The resolution to the above comments incorrectly claim "items 1,2,3 were previously agreed by the commenter as valid points". We had previously stipulated items 1,2,4 (not 3). We stipulate that the transmission medium may be intentionally left idle when there is a station waiting to transmit (item#1); this frequently occurs in all CSMA/CD systems. We stipulate that coordination between two entities requires communication between those entities (item#2). We stipulate that radio interference only occurs when the APs are roughly co-located and co-channel (item#2). A modified proposal, made at the request of the comment resolution committee, was applicable to the case of 2-3 APs and did not work well as the number of APs increased, and for that proposal we stipulate item#4; the original proposal (as well as the most recent proposal) handle an arbitrary number of overlapping APs, and for those proposals we dispute item#4. Include a minimal solution that deals with the performance degradation caused by radio interference of overlapping APs in managed deployments. |  | Yes | Incorporate the changes given in 11-08-0419-05-000v | Disagree | This comment is a reiteration of a previous comment, as indicated by the commenter. The Ballot Resolution Committee has examined the addition of AP Collaboration to the draft, disagrees with the commenter regarding its adoption into the draft and provides the following response. Referring to the technical points listed in the comment: 1a. The BRC stated: "The [AP Collaboration] mechanism is useful only when the vast majority of the load in the BSS is known to the AP.” 1aa. The commenter responded: “Often the load is known to the AP, through QoS mechanisms such as ADDTS. The AP broadcasts its information about load in the BSS-Load element. So the information is known.” 1aaa. BRC response: It is true that sometimes the load in a BSS is known by an AP. However, in the most cases the load is not known, particularly when TSpecs are not used. Usually what is known about the load is that it is very bursty over time. The time domain mechanisms that are supported by the AP Collaboration feature are inefficient with bursty traffic loads. 1b. The BRC stated: “When there is a large amount of contention-period load, the AP may give away bandwidth that is needed by its associated stations." 1bb. The commenter stated “All contention-based protocols (e.g. CSMA/CD) deliberately cause bandwidth to be left idle that could be used by stations. Time-based scheduling protocols have been shown on many occasions to produce better utilization under high load conditions.” and “We stipulate that the transmission medium may be intentionally left idle when there is a station waiting to transmit (item#1); this frequently occurs in all CSMA/CD systems.” 1bbb. BRC response: The BRC agrees, especially in unlicensed bands, when interference comes from unknown sources. It is true that contention based protocols are sometime inefficient in their use of the channel because they devote some time to collision avoidance and resolution. However, it is also true that time based scheduled protocols are also sometimes inefficient, particularly when the system overestimates the length of the reserved time period. The important reality is that in the 20 years since the IEEE 802.11 WG started almost all deployed systems have been based on contention-based protocols because they provide the best tradeoff between complexity, efficiency and flexibility. 2a. The BRC stated. "The mechanism requires inter-BSS communication, i.e., roughly collocated, co-channel APs, which are likely to occur only in the 2.4GHz band. The mechanism would be rarely used in the 5 GHz band, as there are significantly more channels available, allowing APs to have channels to themselves (which is a better solution)." 2aa. The commenter responded. “We stipulate that coordination between two entities requires communication between those entities (item#2). We stipulate that radio interference only occurs when the APs are roughly co-located and co-channel (item#2)” and “The problem occurs. See, for example, http://www.youtube.com/watch?v=fFiJ5rnIPVw. Radio interference between APs necessarily requires the APs to be roughly co-located and co-channel. Allowing all APs to have a channel to themselves is sometimes not possible. Again, the problem occurs.” 2aaa. BRC response: It is true that there are scenarios in which interference will occur between systems, particularly in cases of severe overload. In the example cited the underlying problem was apparently the large number of devices acting as mobile APs. It is very unlikely that AP Collaboration would have helped in this situation because it is unlikely the mobile APs would have recognized the authority of the Apple owned AP to determine who had access to the channel. The best solution in this case would have been for the devices to use a wider range of channels in both the 2.4GHz and 5GHz bands. 3a. The BRC stated: "The proposed solution for STAs that do not support spectrum management will cause neighboring BSS STAs and APs to be prevented from using the channel." 3aa. The commenter responded: “This statement was made by a member of the comment resolution committee, and was immediately shown to be incorrect and due to a mis-reading of the base standard.” 3aaa. BRC response: In 11-08-0419-04 (see https://mentor.ieee.org/802.11/dcn/08/11-08-0419-04-000v-proposed-resolution-for-cid423-et-al-on-ap-collaboration.doc )clause 11.9.8.2, the last paragraph states “If there are any associated STAs that do not support Spectrum Management, the AP shall issue a CTS-to-self (see 9.13) covering the suppressed period duration just prior to the start of a period of suppressed medium access.” It is entirely likely in the 2.4 band that STAs do not support spectrum management. CTS to self will cause all neighboring BSS STAs and APs (collaborating or not) to be prevented from using the channel. 4a. The BRC stated: "The proposed solution is applicable to the case of 2-3 Aps, becoming less effective as problem gets more severe." 4aa: The commenter responded: A modified proposal, made at the request of the comment resolution committee, was applicable to the case of 2-3 APs and did not work well as the number of APs increased, and for that proposal we stipulate item#4; the original proposal (as well as the most recent proposal) handle an arbitrary number of overlapping APs, and for those proposals we dispute item#4. and “In response to a request from the comment resolution committee, a variant of the AP collaboration proposal was generated that was applicable to only 2-3 APs. The current proposal (as well as the original proposal) handle an arbitrary number of overlapping APs, though a solution that is applicable to the case of 2-3 APs would still be a major improvement over the current situation.” 4aaa. BRC response: For each BSS added, one more set of BSS coordination interactions must take place, and one more set of channel access suppression, reducing the total channel access time available to any participating AP. 5a. The BRC stated: "The mechanism to disable MIB variable use, once set is not defined.” 5aa. The commenter responded: "This statement was made by a member of the comment resolution committee, and was immediately shown to be incorrect. The mechanism to disable the use of this feature is certainly defined -- see the definition of dot11APCSuppressedPeriodLength. TGaa is focusing only on streaming applications and the problems of overlapping BSSes in streaming applications. 5aaa: BRC Response: This point was made in the fifth recirculation ballot, (974200023), and was applicable to the proposal at the time. The proposal was subsequently updated, and a mechanism to disable MIB use is addressed by additional MIB definition. 6a. The BRC stated: "The TGaa OBSS solutions apply to all applications, they are not restricted to the video application." 6aa. The commenter responded: The TGaa OBSS solution is applicable only to streaming applications. See the latest TGaa draft for statements to this effect. 6aaa: BRC Response: The TGaa draft is currently under development, and has a focus on robust video transport in the face of radio interference; TGaa OBSS solutions apply where there is radio interference that affects streaming applications. Once present, TGaa OBSS solutions impact/apply to all applications active in the BSS. | General
10132500023 | 30-Sep-2010 8:26:34 EDT | 31 | Miller, R | rrm@att.com | 973-236-6920 | Individual | 30 | User | Disapprove | AT&T | Technical | 327 | D | 7 | Comment #9963800023 identified a technical defect in the balloted draft within the scope of the recirculation ballot. The objective of this group should be to produce a high-quality amendment to the IEEE 802.11-2007 standard, and not to leave a large number of known deficiencies for 'fixup' in the next maintenance release. I disagree with the resolution given to that comment; the technical defects in this draft need to be fixed before publication. |  | Yes | Insert at beginning of the DESCRIPTION of MIB variable dot11WirelessMGTEventTransitionTargetRSNI (part of dot11WirelessMGTEventTable): 'This is a status variable.' On the second line 'It is written by the SME when an event report is received from an associated STA.' Follow these by a blank line. | Disagree | This is a reiteration of a previous comment. The Ballot Resolution Committee has examined the issue and re-iterates it resolution to prior comment.There is no requirement for all entries to conform to the guidelines on 11/09-533r1; IEEE 802.11-2007 and most subsequent published amendments do not conform to these guidelines. Future amendments, such as TGmb may add text to conform to the guidelines. There is no defect in the draft. | MIB
10132400023 | 30-Sep-2010 8:26:34 EDT | 30 | Miller, R | rrm@att.com | 973-236-6920 | Individual | 29 | User | Disapprove | AT&T | Technical | 326 | D | 62 | Comment #9963700023 identified a technical defect in the balloted draft within the scope of the recirculation ballot. The objective of this group should be to produce a high-quality amendment to the IEEE 802.11-2007 standard, and not to leave a large number of known deficiencies for 'fixup' in the next maintenance release. I disagree with the resolution given to that comment; the technical defects in this draft need to be fixed before publication. |  | Yes | Insert at beginning of the DESCRIPTION of MIB variable dot11WirelessMGTEventTransitionTarget RCPI (part of dot11WirelessMGTEventTable): 'This is a status variable.' On the second line 'It is written by the SME when an event report is received from an associated STA.' Follow these by a blank line. | Disagree | This is a reiteration of a previous comment. The Ballot Resolution Committee has examined the issue and re-iterates it resolution to prior comment.There is no requirement for all entries to conform to the guidelines on 11/09-533r1; IEEE 802.11-2007 and most subsequent published amendments do not conform to these guidelines. Future amendments, such as TGmb may add text to conform to the guidelines. There is no defect in the draft. | MIB
10132300023 | 30-Sep-2010 8:26:34 EDT | 29 | Miller, R | rrm@att.com | 973-236-6920 | Individual | 28 | User | Disapprove | AT&T | Technical | 326 | D | 55 | Comment #9963600023 identified a technical defect in the balloted draft within the scope of the recirculation ballot. The objective of this group should be to produce a high-quality amendment to the IEEE 802.11-2007 standard, and not to leave a large number of known deficiencies for 'fixup' in the next maintenance release. I disagree with the resolution given to that comment; the technical defects in this draft need to be fixed before publication. |  | Yes | Insert at beginning of the DESCRIPTION of MIB variable dot11WirelessMGTEventTransitionSourceRSNI (part of dot11WirelessMGTEventTable): 'This is a status variable.' On the second line 'It is written by the SME when an event report is received from an associated STA.' Follow these by a blank line. | Disagree | This is a reiteration of a previous comment. The Ballot Resolution Committee has examined the issue and re-iterates it resolution to prior comment.There is no requirement for all entries to conform to the guidelines on 11/09-533r1; IEEE 802.11-2007 and most subsequent published amendments do not conform to these guidelines. Future amendments, such as TGmb may add text to conform to the guidelines. There is no defect in the draft. | MIB
10132200023 | 30-Sep-2010 8:26:34 EDT | 28 | Miller, R | rrm@att.com | 973-236-6920 | Individual | 27 | User | Disapprove | AT&T | Technical | 326 | D | 46 | Comment #9963500023 identified a technical defect in the balloted draft within the scope of the recirculation ballot. The objective of this group should be to produce a high-quality amendment to the IEEE 802.11-2007 standard, and not to leave a large number of known deficiencies for 'fixup' in the next maintenance release. I disagree with the resolution given to that comment; the technical defects in this draft need to be fixed before publication. |  | Yes | Insert at beginning of the DESCRIPTION of MIB variable dot11WirelessMGTEventTransitionSourceRCPI (part of dot11WirelessMGTEventTable): 'This is a status variable.' On the second line 'It is written by the SME when an event report is received from an associated STA.' Follow these by a blank line. | Disagree | This is a reiteration of a previous comment. The Ballot Resolution Committee has examined the issue and re-iterates it resolution to prior comment.There is no requirement for all entries to conform to the guidelines on 11/09-533r1; IEEE 802.11-2007 and most subsequent published amendments do not conform to these guidelines. Future amendments, such as TGmb may add text to conform to the guidelines. There is no defect in the draft. | MIB
10132100023 | 30-Sep-2010 8:26:34 EDT | 27 | Miller, R | rrm@att.com | 973-236-6920 | Individual | 26 | User | Disapprove | AT&T | Technical | 326 | D | 38 | Comment #9963400023 identified a technical defect in the balloted draft within the scope of the recirculation ballot. The objective of this group should be to produce a high-quality amendment to the IEEE 802.11-2007 standard, and not to leave a large number of known deficiencies for 'fixup' in the next maintenance release. I disagree with the resolution given to that comment; the technical defects in this draft need to be fixed before publication. |  | Yes | Insert at beginning of the DESCRIPTION of MIB variable dot11WirelessMGTEventTransitionResult (part of dot11WirelessMGTEventTable): 'This is a status variable.' On the second line 'It is written by the SME when an event report is received from an associated STA.' Follow these by a blank line. | Disagree | This is a reiteration of a previous comment. The Ballot Resolution Committee has examined the issue and re-iterates it resolution to prior comment.There is no requirement for all entries to conform to the guidelines on 11/09-533r1; IEEE 802.11-2007 and most subsequent published amendments do not conform to these guidelines. Future amendments, such as TGmb may add text to conform to the guidelines. There is no defect in the draft. | MIB
10132000023 | 30-Sep-2010 8:26:34 EDT | 26 | Miller, R | rrm@att.com | 973-236-6920 | Individual | 25 | User | Disapprove | AT&T | Technical | 326 | D | 16 | Comment #9963300023 identified a technical defect in the balloted draft within the scope of the recirculation ballot. The objective of this group should be to produce a high-quality amendment to the IEEE 802.11-2007 standard, and not to leave a large number of known deficiencies for 'fixup' in the next maintenance release. I disagree with the resolution given to that comment; the technical defects in this draft need to be fixed before publication. |  | Yes | Insert at beginning of the DESCRIPTION of MIB variable dot11WirelessMGTEventTransitionReason (part of dot11WirelessMGTEventTable): 'This is a status variable.' On the second line 'It is written by the SME when an event report is received from an associated STA.' Follow these by a blank line. | Disagree | This is a reiteration of a previous comment. The Ballot Resolution Committee has examined the issue and re-iterates it resolution to prior comment.There is no requirement for all entries to conform to the guidelines on 11/09-533r1; IEEE 802.11-2007 and most subsequent published amendments do not conform to these guidelines. Future amendments, such as TGmb may add text to conform to the guidelines. There is no defect in the draft. | MIB
10131900023 | 30-Sep-2010 8:26:34 EDT | 25 | Miller, R | rrm@att.com | 973-236-6920 | Individual | 24 | User | Disapprove | AT&T | Technical | 326 | D | 5 | Comment #9963200023 identified a technical defect in the balloted draft within the scope of the recirculation ballot. The objective of this group should be to produce a high-quality amendment to the IEEE 802.11-2007 standard, and not to leave a large number of known deficiencies for 'fixup' in the next maintenance release. I disagree with the resolution given to that comment; the technical defects in this draft need to be fixed before publication. |  | Yes | Insert at beginning of the DESCRIPTION of MIB variable dot11WirelessMGTEventTransitionTime (part of dot11WirelessMGTEventTable): 'This is a status variable.' On the second line 'It is written by the SME when an event report is received from an associated STA.' Follow these by a blank line. | Disagree | This is a reiteration of a previous comment. The Ballot Resolution Committee has examined the issue and re-iterates it resolution to prior comment.There is no requirement for all entries to conform to the guidelines on 11/09-533r1; IEEE 802.11-2007 and most subsequent published amendments do not conform to these guidelines. Future amendments, such as TGmb may add text to conform to the guidelines. There is no defect in the draft. | MIB
10131800023 | 30-Sep-2010 8:26:34 EDT | 24 | Miller, R | rrm@att.com | 973-236-6920 | Individual | 23 | User | Disapprove | AT&T | Technical | 325 | D | 61 | Comment #9963100023 identified a technical defect in the balloted draft within the scope of the recirculation ballot. The objective of this group should be to produce a high-quality amendment to the IEEE 802.11-2007 standard, and not to leave a large number of known deficiencies for 'fixup' in the next maintenance release. I disagree with the resolution given to that comment; the technical defects in this draft need to be fixed before publication. |  | Yes | Insert at beginning of the DESCRIPTION of MIB variable dot11WirelessMGTEventTransitionTargetBSSID (part of dot11WirelessMGTEventTable): 'This is a status variable.' On the second line 'It is written by the SME when an event report is received from an associated STA.' Follow these by a blank line. | Disagree | This is a reiteration of a previous comment. The Ballot Resolution Committee has examined the issue and re-iterates it resolution to prior comment.There is no requirement for all entries to conform to the guidelines on 11/09-533r1; IEEE 802.11-2007 and most subsequent published amendments do not conform to these guidelines. Future amendments, such as TGmb may add text to conform to the guidelines. There is no defect in the draft. | MIB
10131700023 | 30-Sep-2010 8:26:34 EDT | 23 | Miller, R | rrm@att.com | 973-236-6920 | Individual | 22 | User | Disapprove | AT&T | Technical | 325 | D | 54 | Comment #9963000023 identified a technical defect in the balloted draft within the scope of the recirculation ballot. The objective of this group should be to produce a high-quality amendment to the IEEE 802.11-2007 standard, and not to leave a large number of known deficiencies for 'fixup' in the next maintenance release. I disagree with the resolution given to that comment; the technical defects in this draft need to be fixed before publication. |  | Yes | Insert at beginning of the DESCRIPTION of MIB variable dot11WirelessMGTEventTransitionSourceBSSID (part of dot11WirelessMGTEventTable): 'This is a status variable.' On the second line 'It is written by the SME when an event report is received from an associated STA.' Follow these by a blank line. | Disagree | This is a reiteration of a previous comment. The Ballot Resolution Committee has examined the issue and re-iterates it resolution to prior comment.There is no requirement for all entries to conform to the guidelines on 11/09-533r1; IEEE 802.11-2007 and most subsequent published amendments do not conform to these guidelines. Future amendments, such as TGmb may add text to conform to the guidelines. There is no defect in the draft. | MIB
10131600023 | 30-Sep-2010 8:26:34 EDT | 22 | Miller, R | rrm@att.com | 973-236-6920 | Individual | 21 | User | Disapprove | AT&T | Technical | 325 | D | 47 | Comment #9674700023 identified a technical defect in the balloted draft within the scope of the recirculation ballot. The objective of this group should be to produce a high-quality amendment to the IEEE 802.11-2007 standard, and not to leave a large number of known deficiencies for 'fixup' in the next maintenance release. I disagree with the resolution given to that comment; the technical defects in this draft need to be fixed before publication. |  | Yes | Insert at beginning of the DESCRIPTION of MIB variable dot11WirelessMGTEventTimeError (part of dot11WirelessMGTEventTable): 'This is a status variable.' On the second line 'It is written by the SME when an event report is received from an associated STA.' Follow these by a blank line. | Disagree | This is a reiteration of a previous comment. The Ballot Resolution Committee has examined the issue and re-iterates it resolution to prior comment.There is no requirement for all entries to conform to the guidelines on 11/09-533r1; IEEE 802.11-2007 and most subsequent published amendments do not conform to these guidelines. Future amendments, such as TGmb may add text to conform to the guidelines. There is no defect in the draft. | MIB
10131500023 | 30-Sep-2010 8:26:34 EDT | 21 | Miller, R | rrm@att.com | 973-236-6920 | Individual | 20 | User | Disapprove | AT&T | Technical | 325 | D | 39 | Comment #9674600023 identified a technical defect in the balloted draft within the scope of the recirculation ballot. The objective of this group should be to produce a high-quality amendment to the IEEE 802.11-2007 standard, and not to leave a large number of known deficiencies for 'fixup' in the next maintenance release. I disagree with the resolution given to that comment; the technical defects in this draft need to be fixed before publication. |  | Yes | Insert at beginning of the DESCRIPTION of MIB variable dot11WirelessMGTEventUTCOffset (part of dot11WirelessMGTEventTable): 'This is a status variable.' On the second line 'It is written by the SME when an event report is received from an associated STA.' Follow these by a blank line. | Disagree | This is a reiteration of a previous comment. The Ballot Resolution Committee has examined the issue and re-iterates it resolution to prior comment.There is no requirement for all entries to conform to the guidelines on 11/09-533r1; IEEE 802.11-2007 and most subsequent published amendments do not conform to these guidelines. Future amendments, such as TGmb may add text to conform to the guidelines. There is no defect in the draft. | MIB
10131400023 | 30-Sep-2010 8:26:34 EDT | 20 | Miller, R | rrm@att.com | 973-236-6920 | Individual | 19 | User | Disapprove | AT&T | Technical | 325 | D | 33 | Comment #9674500023 identified a technical defect in the balloted draft within the scope of the recirculation ballot. The objective of this group should be to produce a high-quality amendment to the IEEE 802.11-2007 standard, and not to leave a large number of known deficiencies for 'fixup' in the next maintenance release. I disagree with the resolution given to that comment; the technical defects in this draft need to be fixed before publication. |  | Yes | Insert at beginning of the DESCRIPTION of MIB variable dot11WirelessMGTEventTSF (part of dot11WirelessMGTEventTable): 'This is a status variable.' On the second line 'It is written by the SME when an event report is received from an associated STA.' Follow these by a blank line. | Disagree | This is a reiteration of a previous comment. The Ballot Resolution Committee has examined the issue and re-iterates it resolution to prior comment.There is no requirement for all entries to conform to the guidelines on 11/09-533r1; IEEE 802.11-2007 and most subsequent published amendments do not conform to these guidelines. Future amendments, such as TGmb may add text to conform to the guidelines. There is no defect in the draft. | MIB
10131300023 | 30-Sep-2010 8:26:34 EDT | 19 | Miller, R | rrm@att.com | 973-236-6920 | Individual | 18 | User | Disapprove | AT&T | Technical | 325 | D | 21 | Comment #9674400023 identified a technical defect in the balloted draft within the scope of the recirculation ballot. The objective of this group should be to produce a high-quality amendment to the IEEE 802.11-2007 standard, and not to leave a large number of known deficiencies for 'fixup' in the next maintenance release. I disagree with the resolution given to that comment; the technical defects in this draft need to be fixed before publication. |  | Yes | Insert at beginning of the DESCRIPTION of MIB variable dot11WirelessMGTEventStatus (part of dot11WirelessMGTEventTable): 'This is a status variable.' On the second line 'It is written by the SME when an event report is received from an associated STA.' Follow these by a blank line. | Disagree | This is a reiteration of a previous comment. The Ballot Resolution Committee has examined the issue and re-iterates it resolution to prior comment.There is no requirement for all entries to conform to the guidelines on 11/09-533r1; IEEE 802.11-2007 and most subsequent published amendments do not conform to these guidelines. Future amendments, such as TGmb may add text to conform to the guidelines. There is no defect in the draft. | MIB
10131200023 | 30-Sep-2010 8:26:34 EDT | 18 | Miller, R | rrm@att.com | 973-236-6920 | Individual | 17 | User | Disapprove | AT&T | Technical | 325 | D | 8 | Comment #9674300023 identified a technical defect in the balloted draft within the scope of the recirculation ballot. The objective of this group should be to produce a high-quality amendment to the IEEE 802.11-2007 standard, and not to leave a large number of known deficiencies for 'fixup' in the next maintenance release. I disagree with the resolution given to that comment; the technical defects in this draft need to be fixed before publication. |  | Yes | Insert at beginning of the DESCRIPTION of MIB variable dot11WirelessMGTEventType (part of dot11WirelessMGTEventTable): 'This is a status variable.' On the second line 'It is written by the SME when an event report is received from an associated STA.' Follow these by a blank line. | Disagree | This is a reiteration of a previous comment. The Ballot Resolution Committee has examined the issue and re-iterates it resolution to prior comment.There is no requirement for all entries to conform to the guidelines on 11/09-533r1; IEEE 802.11-2007 and most subsequent published amendments do not conform to these guidelines. Future amendments, such as TGmb may add text to conform to the guidelines. There is no defect in the draft. | MIB
10131100023 | 30-Sep-2010 8:26:34 EDT | 17 | Miller, R | rrm@att.com | 973-236-6920 | Individual | 16 | User | Disapprove | AT&T | Technical | 325 | D | 1 | Comment #9674200023 identified a technical defect in the balloted draft within the scope of the recirculation ballot. The objective of this group should be to produce a high-quality amendment to the IEEE 802.11-2007 standard, and not to leave a large number of known deficiencies for 'fixup' in the next maintenance release. I disagree with the resolution given to that comment; the technical defects in this draft need to be fixed before publication. |  | Yes | Insert at beginning of the DESCRIPTION of MIB variable dot11WirelessMGTEventMACAddress (part of dot11WirelessMGTEventTable): 'This is a status variable.' On the second line 'It is written by the SME when an event report is received from an associated STA.' Follow these by a blank line. | Disagree | This is a reiteration of a previous comment. The Ballot Resolution Committee has examined the issue and re-iterates it resolution to prior comment.There is no requirement for all entries to conform to the guidelines on 11/09-533r1; IEEE 802.11-2007 and most subsequent published amendments do not conform to these guidelines. Future amendments, such as TGmb may add text to conform to the guidelines. There is no defect in the draft. | MIB
10131000023 | 30-Sep-2010 8:26:34 EDT | 16 | Miller, R | rrm@att.com | 973-236-6920 | Individual | 15 | User | Disapprove | AT&T | Technical | 324 | D | 2 | Comment #9094900023 identified a technical defect in the balloted draft within the scope of the recirculation ballot. The objective of this group should be to produce a high-quality amendment to the IEEE 802.11-2007 standard, and not to leave a large number of known deficiencies for 'fixup' in the next maintenance release. I disagree with the resolution given to that comment; the technical defects in this draft need to be fixed before publication. |  | Yes | Insert at beginning of the DESCRIPTION of MIB variable dot11LocationServicesLocationStatus (part of dot11LocationServicesTable): 'This is a status variable.' On the second line 'It is written by the SME when row status changes.' Follow these by a blank line. | Disagree | This is a reiteration of a previous comment. The Ballot Resolution Committee has examined the issue and re-iterates it resolution to prior comment.There is no requirement for all entries to conform to the guidelines on 11/09-533r1; IEEE 802.11-2007 and most subsequent published amendments do not conform to these guidelines. Future amendments, such as TGmb may add text to conform to the guidelines. There is no defect in the draft. | MIB
10130900023 | 30-Sep-2010 8:26:34 EDT | 15 | Miller, R | rrm@att.com | 973-236-6920 | Individual | 14 | User | Disapprove | AT&T | Technical | 323 | D | 36 | Comment #9094800023 identified a technical defect in the balloted draft within the scope of the recirculation ballot. The objective of this group should be to produce a high-quality amendment to the IEEE 802.11-2007 standard, and not to leave a large number of known deficiencies for 'fixup' in the next maintenance release. I disagree with the resolution given to that comment; the technical defects in this draft need to be fixed before publication. |  | Yes | Insert at beginning of the DESCRIPTION of MIB variable dot11LocationServicesLocationIndicationChannelList (part of dot11LocationServicesTable): 'This is a control variable.' On the second line 'It is written by an external management entity.' On the third line 'Changes take effect as soon as practical in the implementation.' Follow these by a blank line. | Disagree | This is a reiteration of a previous comment. The Ballot Resolution Committee has examined the issue and re-iterates it resolution to prior comment.There is no requirement for all entries to conform to the guidelines on 11/09-533r1; IEEE 802.11-2007 and most subsequent published amendments do not conform to these guidelines. Future amendments, such as TGmb may add text to conform to the guidelines. There is no defect in the draft. | MIB
10130800023 | 30-Sep-2010 8:26:34 EDT | 14 | Miller, R | rrm@att.com | 973-236-6920 | Individual | 13 | User | Disapprove | AT&T | Technical | 323 | D | 25 | Comment #9094700023 identified a technical defect in the balloted draft within the scope of the recirculation ballot. The objective of this group should be to produce a high-quality amendment to the IEEE 802.11-2007 standard, and not to leave a large number of known deficiencies for 'fixup' in the next maintenance release. I disagree with the resolution given to that comment; the technical defects in this draft need to be fixed before publication. |  | Yes | Insert at beginning of the DESCRIPTION of MIB variable dot11LocationServicesLocationIndicationParamsEssDetectionInterval (part of dot11LocationServicesTable): 'This is a control variable.' On the second line 'It is written by an external management entity.' On the third line 'Changes take effect as soon as practical in the implementation.' Follow these by a blank line. | Disagree | This is a reiteration of a previous comment. The Ballot Resolution Committee has examined the issue and re-iterates it resolution to prior comment.There is no requirement for all entries to conform to the guidelines on 11/09-533r1; IEEE 802.11-2007 and most subsequent published amendments do not conform to these guidelines. Future amendments, such as TGmb may add text to conform to the guidelines. There is no defect in the draft. | MIB
10130700023 | 30-Sep-2010 8:26:34 EDT | 13 | Miller, R | rrm@att.com | 973-236-6920 | Individual | 12 | User | Disapprove | AT&T | Technical | 323 | D | 12 | Comment #9094600023 identified a technical defect in the balloted draft within the scope of the recirculation ballot. The objective of this group should be to produce a high-quality amendment to the IEEE 802.11-2007 standard, and not to leave a large number of known deficiencies for 'fixup' in the next maintenance release. I disagree with the resolution given to that comment; the technical defects in this draft need to be fixed before publication. |  | Yes | Insert at beginning of the DESCRIPTION of MIB variable dot11LocationServicesLocationIndicationparamsTrackingDuration (part of dot11LocationServicesTable): 'This is a control variable.' On the second line 'It is written by an external management entity.' On the third line 'Changes take effect as soon as practical in the implementation.' Follow these by a blank line. | Disagree | This is a reiteration of a previous comment. The Ballot Resolution Committee has examined the issue and re-iterates it resolution to prior comment.There is no requirement for all entries to conform to the guidelines on 11/09-533r1; IEEE 802.11-2007 and most subsequent published amendments do not conform to these guidelines. Future amendments, such as TGmb may add text to conform to the guidelines. There is no defect in the draft. | MIB
10130600023 | 30-Sep-2010 8:26:34 EDT | 12 | Miller, R | rrm@att.com | 973-236-6920 | Individual | 11 | User | Disapprove | AT&T | Technical | 323 | D | 2 | Comment #9094500023 identified a technical defect in the balloted draft within the scope of the recirculation ballot. The objective of this group should be to produce a high-quality amendment to the IEEE 802.11-2007 standard, and not to leave a large number of known deficiencies for 'fixup' in the next maintenance release. I disagree with the resolution given to that comment; the technical defects in this draft need to be fixed before publication. |  | Yes | Insert at beginning of the DESCRIPTION of MIB variable dot11LocationServicesLocationParamsBurstInterframeInterval (part of dot11LocationServicesTable): 'This is a control variable.' On the second line 'It is written by an external management entity.' On the third line 'Changes take effect as soon as practical in the implementation.' Follow these by a blank line. | Disagree | This is a reiteration of a previous comment. The Ballot Resolution Committee has examined the issue and re-iterates it resolution to prior comment.There is no requirement for all entries to conform to the guidelines on 11/09-533r1; IEEE 802.11-2007 and most subsequent published amendments do not conform to these guidelines. Future amendments, such as TGmb may add text to conform to the guidelines. There is no defect in the draft. | MIB
10130500023 | 30-Sep-2010 8:26:34 EDT | 11 | Miller, R | rrm@att.com | 973-236-6920 | Individual | 10 | User | Disapprove | AT&T | Technical | 322 | D | 59 | Comment #9094400023 identified a technical defect in the balloted draft within the scope of the recirculation ballot. The objective of this group should be to produce a high-quality amendment to the IEEE 802.11-2007 standard, and not to leave a large number of known deficiencies for 'fixup' in the next maintenance release. I disagree with the resolution given to that comment; the technical defects in this draft need to be fixed before publication. |  | Yes | Insert at beginning of the DESCRIPTION of MIB variable dot11LocationServicesLocationIndicationParamsInMotionFramesperChannel (part of dot11LocationServicesTable): 'This is a control variable.' On the second line 'It is written by an external management entity.' On the third line 'Changes take effect as soon as practical in the implementation.' Follow these by a blank line. | Disagree | This is a reiteration of a previous comment. The Ballot Resolution Committee has examined the issue and re-iterates it resolution to prior comment.There is no requirement for all entries to conform to the guidelines on 11/09-533r1; IEEE 802.11-2007 and most subsequent published amendments do not conform to these guidelines. Future amendments, such as TGmb may add text to conform to the guidelines. There is no defect in the draft. | MIB
10130400023 | 30-Sep-2010 8:26:34 EDT | 10 | Miller, R | rrm@att.com | 973-236-6920 | Individual | 9 | User | Disapprove | AT&T | Technical | 322 | D | 50 | Comment #9094300023 identified a technical defect in the balloted draft within the scope of the recirculation ballot. The objective of this group should be to produce a high-quality amendment to the IEEE 802.11-2007 standard, and not to leave a large number of known deficiencies for 'fixup' in the next maintenance release. I disagree with the resolution given to that comment; the technical defects in this draft need to be fixed before publication. |  | Yes | Insert at beginning of the DESCRIPTION of MIB variable dot11LocationServicesLocationIndicationParamsInMotionReportInterval (part of dot11LocationServicesTable): 'This is a control variable.' On the second line 'It is written by an external management entity.' On the third line 'Changes take effect as soon as practical in the implementation.' Follow these by a blank line. | Disagree | This is a reiteration of a previous comment. The Ballot Resolution Committee has examined the issue and re-iterates it resolution to prior comment.There is no requirement for all entries to conform to the guidelines on 11/09-533r1; IEEE 802.11-2007 and most subsequent published amendments do not conform to these guidelines. Future amendments, such as TGmb may add text to conform to the guidelines. There is no defect in the draft. | MIB
10130300023 | 30-Sep-2010 8:26:34 EDT | 9 | Miller, R | rrm@att.com | 973-236-6920 | Individual | 8 | User | Disapprove | AT&T | Technical | 322 | D | 43 | Comment #9094200023 identified a technical defect in the balloted draft within the scope of the recirculation ballot. The objective of this group should be to produce a high-quality amendment to the IEEE 802.11-2007 standard, and not to leave a large number of known deficiencies for 'fixup' in the next maintenance release. I disagree with the resolution given to that comment; the technical defects in this draft need to be fixed before publication. |  | Yes | Insert at beginning of the DESCRIPTION of MIB variable dot11LocationServicesLocationindicationParamsNormalFramesperChannel (part of dot11LocationServicesTable): 'This is a control variable.' On the second line 'It is written by an external management entity.' On the third line 'Changes take effect as soon as practical in the implementation.' Follow these by a blank line. | Disagree | This is a reiteration of a previous comment. The Ballot Resolution Committee has examined the issue and re-iterates it resolution to prior comment.There is no requirement for all entries to conform to the guidelines on 11/09-533r1; IEEE 802.11-2007 and most subsequent published amendments do not conform to these guidelines. Future amendments, such as TGmb may add text to conform to the guidelines. There is no defect in the draft. | MIB
10130200023 | 30-Sep-2010 8:26:34 EDT | 8 | Miller, R | rrm@att.com | 973-236-6920 | Individual | 7 | User | Disapprove | AT&T | Technical | 322 | D | 30 | Comment #9094100023 identified a technical defect in the balloted draft within the scope of the recirculation ballot. The objective of this group should be to produce a high-quality amendment to the IEEE 802.11-2007 standard, and not to leave a large number of known deficiencies for 'fixup' in the next maintenance release. I disagree with the resolution given to that comment; the technical defects in this draft need to be fixed before publication. |  | Yes | Insert at beginning of the DESCRIPTION of MIB variable dot11LocationServicesLocationIndicationParamsNormalReportInterval (part of dot11LocationServicesTable): 'This is a control variable.' On the second line 'It is written by an external management entity.' On the third line 'Changes take effect as soon as practical in the implementation.' Follow these by a blank line. | Disagree | This is a reiteration of a previous comment. The Ballot Resolution Committee has examined the issue and re-iterates it resolution to prior comment.There is no requirement for all entries to conform to the guidelines on 11/09-533r1; IEEE 802.11-2007 and most subsequent published amendments do not conform to these guidelines. Future amendments, such as TGmb may add text to conform to the guidelines. There is no defect in the draft. | MIB
10130100023 | 30-Sep-2010 8:26:34 EDT | 7 | Miller, R | rrm@att.com | 973-236-6920 | Individual | 6 | User | Disapprove | AT&T | Technical | 322 | D | 16 | Comment #9094000023 identified a technical defect in the balloted draft within the scope of the recirculation ballot. The objective of this group should be to produce a high-quality amendment to the IEEE 802.11-2007 standard, and not to leave a large number of known deficiencies for 'fixup' in the next maintenance release. I disagree with the resolution given to that comment; the technical defects in this draft need to be fixed before publication. |  | Yes | Insert at beginning of the DESCRIPTION of MIB variable dot11LocationServicesLocationIndicationParamsReportIntervalsUnits (part of dot11LocationServicesTable): 'This is a control variable.' On the second line 'It is written by an external management entity.' On the third line 'Changes take effect as soon as practical in the implementation.' Follow these by a blank line. | Disagree | This is a reiteration of a previous comment. The Ballot Resolution Committee has examined the issue and re-iterates it resolution to prior comment.There is no requirement for all entries to conform to the guidelines on 11/09-533r1; IEEE 802.11-2007 and most subsequent published amendments do not conform to these guidelines. Future amendments, such as TGmb may add text to conform to the guidelines. There is no defect in the draft. | MIB
10130000023 | 30-Sep-2010 8:26:34 EDT | 6 | Miller, R | rrm@att.com | 973-236-6920 | Individual | 5 | User | Disapprove | AT&T | Technical | 321 | D | 63 | Comment #9093900023 identified a technical defect in the balloted draft within the scope of the recirculation ballot. The objective of this group should be to produce a high-quality amendment to the IEEE 802.11-2007 standard, and not to leave a large number of known deficiencies for 'fixup' in the next maintenance release. I disagree with the resolution given to that comment; the technical defects in this draft need to be fixed before publication. |  | Yes | Insert at beginning of the DESCRIPTION of MIB variable dot11LocationServicesMACAddress (part of dot11LocationServicesTable): 'This is a control variable.' On the second line 'It is written by an external management entity.' On the third line 'Changes take effect as soon as practical in the implementation.' Follow these by a blank line. | Disagree | This is a reiteration of a previous comment. The Ballot Resolution Committee has examined the issue and re-iterates it resolution to prior comment.There is no requirement for all entries to conform to the guidelines on 11/09-533r1; IEEE 802.11-2007 and most subsequent published amendments do not conform to these guidelines. Future amendments, such as TGmb may add text to conform to the guidelines. There is no defect in the draft. | MIB
10129900023 | 30-Sep-2010 8:26:34 EDT | 5 | Miller, R | rrm@att.com | 973-236-6920 | Individual | 4 | User | Disapprove | AT&T | General |  |  |  | I disagree with the resolution to Comment #7405200023. The PAR for TGv authorized the Task Group to make certain changes to the 802.11 Standard, "to extend prior work in radio measurement to effect a complete and coherent upper layer interface for managing 802.11 devices in wireless networks." Directed Multicast Service (DMS) is outside that scope, and is not an authorized change to the 802.11 Standard. |  | Yes | Delete all references to Directed Multicast Service (DMS) from the draft. | Disagree | This is a reiteration of a previous comment, as indicated by the commenter. The TG reiterates it rationale for declining the comment. Some performance enhancements may indeed also provide or enable improved management of the 802.11 network. "The TG and the commenter disagree on the interpretaion of the PAR. The TG believes that the feature is in scope as it enables further management of 802.11 devices in wireless networks. Prior work in radio measurement was performed to "... provide the capability for a STA to manage and query its radio | General-H
10129800023 | 30-Sep-2010 8:26:34 EDT | 4 | Miller, R | rrm@att.com | 973-236-6920 | Individual | 3 | User | Disapprove | AT&T | General |  |  |  | I disagree with the resolution to Comment #7405300023. The PAR for TGv authorized the Task Group to make certain changes to the 802.11 Standard, "to extend prior work in radio measurement to effect a complete and coherent upper layer interface for managing 802.11 devices in wireless networks." Multiple BSSID Support is outside that scope, and is not an authorized change to the 802.11 Standard. |  | Yes | Delete all references to Multiple BSSID Support from the draft. | Disagree | This is a reiteration of a previous comment, as indicated by the commenter. The TG reiterates it rationale for declining the comment. Some performance enhancements may indeed also provide or enable improved management of the 802.11 network. "The TG and the commenter disagree on the interpretaion of the PAR. The TG believes that the feature is in scope as it enables further management of 802.11 devices in wireless networks. Prior work in radio measurement was performed to "... provide the capability for a STA to manage and query its radio. | General-H
10129700023 | 30-Sep-2010 8:26:34 EDT | 3 | Miller, R | rrm@att.com | 973-236-6920 | Individual | 2 | User | Disapprove | AT&T | General |  |  |  | I disagree with the resolution to Comment #7405700023 and especially to the resolution to Comments #9735800023 and #9964200023. The resolution to the above comments clearly indicates a difference of opinion on the definition of "network management." A definition is provided by Alexander Clemm, _Network Management Fundamentals_ (Cisco Press, 2006, available online at http://my.safaribooksonline.com/1587201372/) as "the activities, methods, procedures, and tools that pertain to the operation, administration, maintenance, and provisioning of networked systems." The term "operation" does not include new modes of operation, rather "keeping the network (and the services that the network provides) up and running smoothly. It includes monitoring the network to spot problems as soon as possible, ideally before a user is affected." If there is any doubt about the meaning of the term "network management" as it is to be used in this amendment, it is clarified in the scope and purpose statement of the PAR. The TGv PAR is available online at http://standards.ieee.org/board/nes/projects/802-11v.pdf. On that form, the scope (item#13) states: "This amendment provides Wireless Network Management enhancements to the 802.11 MAC, and PHY, to extend prior work in radio measurement to effect a complete and coherent upper layer interface for managing 802.11 devices in wireless networks." This is further explained in the Purpose (item#14): "The purpose of this document is to provide amendments to the IEEE 802.11 PHY/MAC layers that enables management of attached stations in a centralized or in a distributed fashion (e.g. monitoring, configuring, and updating) through a layer 2 mechanism. While the 802.11k Task Group is defining messages to retrieve information from the station, the ability to configure the station is not in its scope. The proposed Task Group will also create an Access Port Management Information Base (AP MIB)." and (item #14a): "The current IEEE 802.11 specification implies that stations may be managed via a Simple Network Management Protocol (SNMP). The use of SNMP intruduces the following problems: 1. Very few stations in the market include SNMP capabilities. 2. The use of secure SNMP protocol (e.g. SNMPv3) requires significant pre-configuration of the station. 3. Management of a station may be required prior to the establishment of an IP connection. There are cases where a device must be managed because it cannot get IP connectivity. Therefore, a standarized approach to manage stations is required. 802.11 APs have significantly increased in complexity and features, which cannot be controlled via the current MIB. The Task Group needs to expand on the existing MIB (or creat a MIB) to support these new devices." The term "network management," as it used in this amendment, therefore means "monitoring, configuring, and updating [of attached stations] ... [through use of] an Access Point Management Information Base (MIB) ... managed via the Simple Network Management Protocol (SNMP)." The feature referred to as "WNM-Sleep Mode" in this amendment does not fit any of the characteristics of network management, as defined in the PAR, as it defines a new mode of operation, is not used for monitoring, configuring, nor updating an Access Point, nor does it manage the use of "WNM-Sleep Mode" through the MIB and SNMP. An example of a feature that does meet the definitions of network management is given in https://mentor.ieee.org/802.11/dcn/08/11-08-0419-04-000v-proposed-resolution-for-cid423-et-al-on-ap-collaboration.doc, as it configures an existing behavior on the Access Point through the Management Information Base (MIB) via the Simple Network Management Protocol (SNMP). While WNM-Sleep Mode certainly _requires further_ network management, it does not in any way _provide_ that further network management. It is instead either an enhancement for higher throughput over the wireless medium, or an enhancement for extending the battery life of mobile stations. There is no mention in the PAR of this amendment including such enhancements for higher throughput or extending battery life. Sponsor Ballot pool members with experience in these areas would not have applied based on the PAR as presented. Therefore this draft is not being reviewed by an appropriate Sponsor Ballot pool. The resolution to Comment #9964200023 claimed this feature should be considered "network management" by the justification that "With improved power save, a station can operate for a longer period of time to perform requested radio measurements". If the definition of "network management" were to be extended to include such features, then (for example) a new high speed PHY, e.g. P802.11n, would be with the scope of the "network management" amendment. This is clearly bogus reasoning. |  | Yes | Delete all references to WNM-Sleep Mode from the draft. | Disagree | Improved power saving is a mechanism that improves radio measurement as holding the receiver on consumes much more power than the receiver sleeping. With improved power save, a station can operate for a longer period of time to perform requested radio measurements. | General-H
10129600023 | 30-Sep-2010 8:26:34 EDT | 2 | Miller, R | rrm@att.com | 973-236-6920 | Individual | 1 | User | Disapprove | AT&T | General |  |  |  | I disagree with the resolution to Comments #7405100023, #7971300023, #8394400023, #8398100023, #8509700023, #8510700023, #8988000023, #9093800023, #9253700023, #9264500023, #9735700023, #967620023, #974190023, #974200023, and #9960200023. Access point collaboration was identified early as an objective of TGv, and is an essential network management capability, but it still does not appear in the draft. While the comment resolution committee continues to reiterate their same resolution to these comments, every one of the technical points in that resolution have been addressed. Specifically, 1. "The mechanism is useful only when the vast majority of the load in the BSS is known to the AP. When there is a large amount of contention-period load, the AP may give away bandwidth that is needed by its associated stations." Often the load is known to the AP, through QoS mechanisms such as ADDTS. The AP broadcasts its information about load in the BSS-Load element. So the information is known. All contention-based protocols (e.g. CSMA/CD) deliberately cause bandwidth to be left idle that could be used by stations. Time-based scheduling protocols have been shown on many occasions to produce better utilization under high load conditions. 2. "The mechanism requires inter-BSS communication, i.e., roughly collocated, co-channel APs, which are likely to occur only in the 2.4GHz band. The mechanism would be rarely used in the 5 GHz band, as there are significantly more channels available, allowing APs to have channels to themselves (which is a better solution)." The problem occurs. See, for example, http://www.youtube.com/watch?v=fFiJ5rnIPVw. Radio interference between APs necessarily requires the APs to be roughly co-located and co-channel. Allowing all APs to have a channel to themselves is sometimes not possible. Again, the problem occurs. 3. "The proposed solution for STAs that do not support spectrum management will cause neighboring BSS STAs and APs to be prevented from using the channel." This statement was made by a member of the comment resolution committee, and was immediately shown to be incorrect and due to a mis-reading of the base standard. 4. "The proposed solution is applicable to the case of 2-3 Aps, becoming less effective as problem gets more severe." In response to a request from the comment resolution committee, a variant of the AP collaboration proposal was generated that was applicable to only 2-3 APs. The current proposal (as well as the original proposal) handle an arbitrary number of overlapping APs, though a solution that is applicable to the case of 2-3 APs would still be a major improvement over the current situation. 5. "The mechansim to disable MIB variable use, once set is not defined.TGaa is focusing specifically on the OBSS problem." This statement was made by a member of the comment resolution committee, and was immediately shown to be incorrect. The mechanism to disable the use of this feature is certainly defined -- see the definition of dot11APCSuppressedPeriodLength. TGaa is focusing only on streaming applications and the problems of overlapping BSSes in streaming applications. 6. "The TGaa OBSS solutions apply to all applications, they are not restricted to the video application." The TGaa OBSS solution is applicable only to streaming applications. See the latest TGaa draft for statements to this effect. The resolution to the above comments incorrectly claim "items 1,2,3 were previously agreed by the commenter as valid points". We had previously stipulated items 1,2,4 (not 3). We stipulate that the transmission medium may be intentionally left idle when there is a station waiting to transmit (item#1); this frequently occurs in all CSMA/CD systems. We stipulate that coordination between two entities requires communication between those entities (item#2). We stipulate that radio interference only occurs when the APs are roughly co-located and co-channel (item#2). A modified proposal, made at the request of the comment resolution committee, was applicable to the case of 2-3 APs and did not work well as the number of APs increased, and for that proposal we stipulate item#4; the original proposal (as well as the most recent proposal) handle an arbitrary number of overlapping APs, and for those proposals we dispute item#4. Include either the solution given in 11-10-0366-00-000v (which handles collaboration between up to three access points) or 11-08-0419-05-000v (which handles collaboration between an arbitrary number of access points) |  | Yes | Incorporate the changes given in 11-08-0419-05-000v | Disagree | Improved power saving is a mechanism that improves radio measurement as holding the receiver on consumes much more power than the receiver sleeping. With improved power save, a station can operate for a longer period of time to perform requested radio measurements. | General
10112900023 | 16-Sep-2010 14:13:53 EDT | 1 | Messina, Don | d.messina@ieee.org | 7324656462 | Editorial Coordination Coordination | 1 |  |  |  | Editorial |  |  |  | This drafts meets all editorial requirements. |  | Yes |  | Agree | No text change needed | Editorial

## 8th-SB-Recirc
Comment ID | Date | Comment # | Name | Email | Phone | Style | Index # | Classification | Vote | Affiliation | Category | Page | Subclause | Line | Comment | File | Must Be Satisfied | Proposed Change | Resolution Status |  | Other1 | Other2 | Other3
10439900023 | 15-Oct-2010 11:40:36 EDT | 1355 | Miller, R | rrm@att.com | 973-236-6920 | Individual | 9 | User | Disapprove | AT&T | Technical | 322 | D | 16 | Comment #9094000023 identified a technical defect in the balloted draft within the scope of the recirculation ballot. The objective of this group should be to produce a high-quality amendment to the IEEE 802.11-2007 standard, and not to leave a large number of known deficiencies for 'fixup' in the next maintenance release. I disagree with the resolution given to that comment; the technical defects in this draft need to be fixed before publication. |  | Yes | Insert at beginning of the DESCRIPTION of MIB variable dot11LocationServicesLocationIndicationParamsReportIntervalsUnits (part of dot11LocationServicesTable): 'This is a control variable.' On the second line 'It is written by an external management entity.' On the third line 'Changes take effect as soon as practical in the implementation.' Follow these by a blank line. | Disagree | This comment is a duplicate comment from one or more previous recirculation ballot(s); the Comment Resolution Committee (CRC) and the majority (97.9% affirmative) of the Balloting Group have determined in prior ballot(s) not to make this change. The CRC reiterates the decline reason as shown below: "This is a reiteration of a previous comment. The Ballot Resolution Committee has examined the issue and re-iterates it resolution to prior comment #8398000023, where changes were made to the WirelessMgmtOptions Entry Table. There is no requirement for all entries to conform to the guidelines on 11/09-533r1; IEEE 802.11-2007 and most subsequent published amendments do not conform to these guidelines. Future amendments, such as TGmb may add text to conform to the guidelines." | MIB
10439800023 | 15-Oct-2010 14:40:36 EDT | 1354 | Miller, R | rrm@att.com | 973-236-6920 | Individual | 8 | User | Disapprove | AT&T | Technical | 322 | D | 6 | Comment #10234900023 identified a technical defect in the balloted draft within the scope of the recirculation ballot. The objective of this group should be to produce a high-quality amendment to the IEEE 802.11-2007 standard, and not to leave a large number of known deficiencies for 'fixup' in the next maintenance release. I disagree with the resolution given to that comment; the technical defects in this draft need to be fixed before publication. |  | Yes | Insert at beginning of the DESCRIPTION of MIB variable dot11LocationServicesLocationIndicationParamsIndicationMulticastAddress (part of dot11LocationServicesTable): 'This is a control variable.' On the second line 'It is written by an external management entity.' On the third line 'Changes take effect as soon as practical in the implementation.' Follow these by a blank line. | Disagree | This comment is a duplicate comment from one or more previous recirculation ballot(s); the Comment Resolution Committee (CRC) and the majority (97.9% affirmative) of the Balloting Group have determined in prior ballot(s) not to make this change. The CRC reiterates the decline reason as shown below: "This is a reiteration of a previous comment. The Ballot Resolution Committee has examined the issue and re-iterates it resolution to prior comment #8398000023, where changes were made to the WirelessMgmtOptions Entry Table. There is no requirement for all entries to conform to the guidelines on 11/09-533r1; IEEE 802.11-2007 and most subsequent published amendments do not conform to these guidelines. Future amendments, such as TGmb may add text to conform to the guidelines." | MIB
10439700023 | 15-Oct-2010 14:40:36 EDT | 1353 | Miller, R | rrm@att.com | 973-236-6920 | Individual | 7 | User | Disapprove | AT&T | Technical | 321 | D | 63 | Comment #9093900023 identified a technical defect in the balloted draft within the scope of the recirculation ballot. The objective of this group should be to produce a high-quality amendment to the IEEE 802.11-2007 standard, and not to leave a large number of known deficiencies for 'fixup' in the next maintenance release. I disagree with the resolution given to that comment; the technical defects in this draft need to be fixed before publication. |  | Yes | Insert at beginning of the DESCRIPTION of MIB variable dot11LocationServicesMACAddress (part of dot11LocationServicesTable): 'This is a control variable.' On the second line 'It is written by an external management entity.' On the third line 'Changes take effect as soon as practical in the implementation.' Follow these by a blank line. | Disagree | This comment is a duplicate comment from one or more previous recirculation ballot(s); the Comment Resolution Committee (CRC) and the majority (97.9% affirmative) of the Balloting Group have determined in prior ballot(s) not to make this change. The CRC reiterates the decline reason as shown below: "This is a reiteration of a previous comment. The Ballot Resolution Committee has examined the issue and re-iterates it resolution to prior comment #8398000023, where changes were made to the WirelessMgmtOptions Entry Table. There is no requirement for all entries to conform to the guidelines on 11/09-533r1; IEEE 802.11-2007 and most subsequent published amendments do not conform to these guidelines. Future amendments, such as TGmb may add text to conform to the guidelines." | MIB
10439600023 | 15-Oct-2010 14:40:36 EDT | 1352 | Miller, R | rrm@att.com | 973-236-6920 | Individual | 6 | User | Disapprove | AT&T | Technical | 321 | D | 10 | Comment #10234700023 identified a technical defect in the balloted draft within the scope of the recirculation ballot. The objective of this group should be to produce a high-quality amendment to the IEEE 802.11-2007 standard, and not to leave a large number of known deficiencies for 'fixup' in the next maintenance release. I disagree with the resolution given to that comment; the technical defects in this draft need to be fixed before publication. |  | Yes | Insert at beginning of the DESCRIPTION of MIB variable dot11LocationServicesNextIndex (part of dot11smt): 'This is a status variable.' On the second line 'It is written by the SME when it is capable of receiving a measurement request.' Follow these by a blank line. | Disagree | This comment is a duplicate comment from one or more previous recirculation ballot(s); the Comment Resolution Committee (CRC) and the majority (97.9% affirmative) of the Balloting Group have determined in prior ballot(s) not to make this change. The CRC reiterates the decline reason as shown below: "This is a reiteration of a previous comment. The Ballot Resolution Committee has examined the issue and re-iterates it resolution to prior comment #8398000023, where changes were made to the WirelessMgmtOptions Entry Table. There is no requirement for all entries to conform to the guidelines on 11/09-533r1; IEEE 802.11-2007 and most subsequent published amendments do not conform to these guidelines. Future amendments, such as TGmb may add text to conform to the guidelines." | MIB
10439500023 | 15-Oct-2010 14:40:36 EDT | 1351 | Miller, R | rrm@att.com | 973-236-6920 | Individual | 5 | User | Disapprove | AT&T | General |  |  |  | I disagree with the resolution to Comments #7405100023, #7971300023, #8394400023, #8398100023, #8509700023, #8510700023, #8988000023, #9093800023, #9253700023, #9264500023, #9735700023, #967620023, #974190023, #974200023, and #9960200023. Access point collaboration was identified early as an objective of TGv, and is an essential network management capability, but it still does not appear in the draft. While the comment resolution committee continues to reiterate their same resolution to these comments, every one of the technical points in that resolution have been addressed. Specifically, 1. "The mechanism is useful only when the vast majority of the load in the BSS is known to the AP. When there is a large amount of contention-period load, the AP may give away bandwidth that is needed by its associated stations." Often the load is known to the AP, through QoS mechanisms such as ADDTS. The AP broadcasts its information about load in the BSS-Load element. So the information is known. All contention-based protocols (e.g. CSMA/CD) deliberately cause bandwidth to be left idle that could be used by stations. Time-based scheduling protocols have been shown on many occasions to produce better utilization under high load conditions. 2. "The mechanism requires inter-BSS communication, i.e., roughly collocated, co-channel APs, which are likely to occur only in the 2.4GHz band. The mechanism would be rarely used in the 5 GHz band, as there are significantly more channels available, allowing APs to have channels to themselves (which is a better solution)." The problem occurs. See, for example, http://www.youtube.com/watch?v=fFiJ5rnIPVw. Radio interference between APs necessarily requires the APs to be roughly co-located and co-channel. Allowing all APs to have a channel to themselves is sometimes not possible. Again, the problem occurs. 3. "The proposed solution for STAs that do not support spectrum management will cause neighboring BSS STAs and APs to be prevented from using the channel." This statement was made by a member of the comment resolution committee, and was immediately shown to be incorrect and due to a mis-reading of the base standard. 4. "The proposed solution is applicable to the case of 2-3 Aps, becoming less effective as problem gets more severe." In response to a request from the comment resolution committee, a variant of the AP collaboration proposal was generated that was applicable to only 2-3 APs. The current proposal (as well as the original proposal) handle an arbitrary number of overlapping APs, though a solution that is applicable to the case of 2-3 APs would still be a major improvement over the current situation. 5. "The mechansim to disable MIB variable use, once set is not defined.TGaa is focusing specifically on the OBSS problem." This statement was made by a member of the comment resolution committee, and was immediately shown to be incorrect. The mechanism to disable the use of this feature is certainly defined -- see the definition of dot11APCSuppressedPeriodLength. TGaa is focusing only on streaming applications and the problems of overlapping BSSes in streaming applications. 6. "The TGaa OBSS solutions apply to all applications, they are not restricted to the video application." The TGaa OBSS solution is applicable only to streaming applications. See the latest TGaa draft for statements to this effect. The resolution to the above comments incorrectly claim "items 1,2,3 were previously agreed by the commenter as valid points". We had previously stipulated items 1,2,4 (not 3). We stipulate that the transmission medium may be intentionally left idle when there is a station waiting to transmit (item#1); this frequently occurs in all CSMA/CD systems. We stipulate that coordination between two entities requires communication between those entities (item#2). We stipulate that radio interference only occurs when the APs are roughly co-located and co-channel (item#2). A modified proposal, made at the request of the comment resolution committee, was applicable to the case of 2-3 APs and did not work well as the number of APs increased, and for that proposal we stipulate item#4; the original proposal (as well as the most recent proposal) handle an arbitrary number of overlapping APs, and for those proposals we dispute item#4. We have done additional analytic analysis and simulation based on the proposed changes (presentation is availble to the Comment Resolution Committee on request), and see improvement in the latency on the order of 30%. Include either the solution given in 11-10-0366-00-000v (which handles collaboration between up to three access points) or 11-08-0419-05-000v (which handles collaboration between an arbitrary number of access points) |  | Yes | Incorporate the changes given in 11-08-0419-05-000v | Disagree | “This comment is a duplicate comment from one or more previous recirculation ballot(s); the Comment Resolution Committee (CRC) and the majority (97.9% affirmative) of the Balloting Group have determined in prior ballot(s) not to make this change. The CRC reiterates the resolution as shown below: The Ballot Resolution Committee has examined the addition of AP Collaboration to the draft, disagrees with the commenter regarding its adoption into the draft and provides the following response. Referring to the technical points listed in the comment: 1a. The BRC stated: "The [AP Collaboration] mechanism is useful only when the vast majority of the load in the BSS is known to the AP.” 1aa. The commenter responded: “Often the load is known to the AP, through QoS mechanisms such as ADDTS. The AP broadcasts its information about load in the BSS-Load element. So the information is known.” 1aaa. BRC response: It is true that sometimes the load in a BSS is known by an AP. However, in the most cases the load is not known, particularly when TSpecs are not used. Usually what is known about the load is that it is very bursty over time. The time domain mechanisms that are supported by the AP Collaboration feature are inefficient with bursty traffic loads. 1b. The BRC stated: “When there is a large amount of contention-period load, the AP may give away bandwidth that is needed by its associated stations." 1bb. The commenter stated “All contention-based protocols (e.g. CSMA/CD) deliberately cause bandwidth to be left idle that could be used by stations. Time-based scheduling protocols have been shown on many occasions to produce better utilization under high load conditions.” and “We stipulate that the transmission medium may be intentionally left idle when there is a station waiting to transmit (item#1); this frequently occurs in all CSMA/CD systems.” 1bbb. BRC response: The BRC agrees, especially in unlicensed bands, when interference comes from unknown sources. It is true that contention based protocols are sometime inefficient in their use of the channel because they devote some time to collision avoidance and resolution. However, it is also true that time based scheduled protocols are also sometimes inefficient, particularly when the system overestimates the length of the reserved time period. The important reality is that in the 20 years since the IEEE 802.11 WG started almost all deployed systems have been based on contention-based protocols because they provide the best tradeoff between complexity, efficiency and flexibility. 2a. The BRC stated. "The mechanism requires inter-BSS communication, i.e., roughly collocated, co-channel APs, which are likely to occur only in the 2.4GHz band. The mechanism would be rarely used in the 5 GHz band, as there are significantly more channels available, allowing APs to have channels to themselves (which is a better solution)." 2aa. The commenter responded. “We stipulate that coordination between two entities requires communication between those entities (item#2). We stipulate that radio interference only occurs when the APs are roughly co-located and co-channel (item#2)” and “The problem occurs. See, for example, http://www.youtube.com/watch?v=fFiJ5rnIPVw. Radio interference between APs necessarily requires the APs to be roughly co-located and co-channel. Allowing all APs to have a channel to themselves is sometimes not possible. Again, the problem occurs.” 2aaa. BRC response: It is true that there are scenarios in which interference will occur between systems, particularly in cases of severe overload. In the example cited the underlying problem was apparently the large number of devices acting as mobile APs. It is very unlikely that AP Collaboration would have helped in this situation because it is unlikely the mobile APs would have recognized the authority of the Apple owned AP to determine who had access to the channel. The best solution in this case would have been for the devices to use a wider range of channels in both the 2.4GHz and 5GHz bands. 3a. The BRC stated: "The proposed solution for STAs that do not support spectrum management will cause neighboring BSS STAs and APs to be prevented from using the channel." 3aa. The commenter responded: “This statement was made by a member of the comment resolution committee, and was immediately shown to be incorrect and due to a mis-reading of the base standard.” 3aaa. BRC response: In 11-08-0419-04 (see https://mentor.ieee.org/802.11/dcn/08/11-08-0419-04-000v-proposed-resolution-for-cid423-et-al-on-ap-collaboration.doc )clause 11.9.8.2, the last paragraph states “If there are any associated STAs that do not support Spectrum Management, the AP shall issue a CTS-to-self (see 9.13) covering the suppressed period duration just prior to the start of a period of suppressed medium access.” It is entirely likely in the 2.4 band that STAs do not support spectrum management. CTS to self will cause all neighboring BSS STAs and APs (collaborating or not) to be prevented from using the channel. 4a. The BRC stated: "The proposed solution is applicable to the case of 2-3 Aps, becoming less effective as problem gets more severe." 4aa: The commenter responded: A modified proposal, made at the request of the comment resolution committee, was applicable to the case of 2-3 APs and did not work well as the number of APs increased, and for that proposal we stipulate item#4; the original proposal (as well as the most recent proposal) handle an arbitrary number of overlapping APs, and for those proposals we dispute item#4. and “In response to a request from the comment resolution committee, a variant of the AP collaboration proposal was generated that was applicable to only 2-3 APs. The current proposal (as well as the original proposal) handle an arbitrary number of overlapping APs, though a solution that is applicable to the case of 2-3 APs would still be a major improvement over the current situation.” 4aaa. BRC response: For each BSS added, one more set of BSS coordination interactions must take place, and one more set of channel access suppression, reducing the total channel access time available to any participating AP. 5a. The BRC stated: "The mechanism to disable MIB variable use, once set is not defined.” 5aa. The commenter responded: "This statement was made by a member of the comment resolution committee, and was immediately shown to be incorrect. The mechanism to disable the use of this feature is certainly defined -- see the definition of dot11APCSuppressedPeriodLength. TGaa is focusing only on streaming applications and the problems of overlapping BSSes in streaming applications. 5aaa: BRC Response: This point was made in the fifth recirculation ballot, (974200023), and was applicable to the proposal at the time. The proposal was subsequently updated, and a mechanism to disable MIB use is addressed by additional MIB definition. 6a. The BRC stated: "The TGaa OBSS solutions apply to all applications, they are not restricted to the video application." 6aa. The commenter responded: The TGaa OBSS solution is applicable only to streaming applications. See the latest TGaa draft for statements to this effect. 6aaa: BRC Response: The TGaa draft is currently under development, and has a focus on robust video transport in the face of radio interference; TGaa OBSS solutions apply where there is radio interference that affects streaming applications. Once present, TGaa OBSS solutions impact/apply to all applications active in the BSS. | General
10439400023 | 15-Oct-2010 14:40:36 EDT | 1350 | Miller, R | rrm@att.com | 973-236-6920 | Individual | 4 | User | Disapprove | AT&T | General |  |  |  | I disagree with the resolution to Comment #7405200023. The PAR for TGv authorized the Task Group to make certain changes to the 802.11 Standard, "to extend prior work in radio measurement to effect a complete and coherent upper layer interface for managing 802.11 devices in wireless networks." Flexible Multicast Service (FMS) is outside that scope, and is not an authorized change to the 802.11 Standard. |  | Yes | Delete all references to Flexible Multicast Service (FMS) from the draft. | Disagree | This comment is a duplicate comment from one or more previous recirculation ballot(s); the Comment Resolution Committee (CRC) and the majority (97.9% affirmative) of the Balloting Group have determined in prior ballot(s) not to make this change. The CRC reiterates the decline reason as shown below: "The TG reiterates it rationale for declining the comment. Some performance enhancements may indeed also provide or enable improved management of the 802.11 network. "The TG and the commenter disagree on the interpretaion of the PAR. The TG believes that the feature is in scope as it enables further management of 802.11 devices in wireless networks. Prior work in radio measurement was performed to "... provide the capability for a STA to manage and query its radio environment, and to make appropriate assessments about its health and efficiency (See P4, IEEE 802.11k-2008.). This feature extends those capabilities." | General-H
10439300023 | 15-Oct-2010 14:40:36 EDT | 1349 | Miller, R | rrm@att.com | 973-236-6920 | Individual | 3 | User | Disapprove | AT&T | General |  |  |  | I disagree with the resolution to Comment #7405200023. The PAR for TGv authorized the Task Group to make certain changes to the 802.11 Standard, "to extend prior work in radio measurement to effect a complete and coherent upper layer interface for managing 802.11 devices in wireless networks." Directed Multicast Service (DMS) is outside that scope, and is not an authorized change to the 802.11 Standard. |  | Yes | Delete all references to Directed Multicast Service (DMS) from the draft. | Disagree | This comment is a duplicate comment from one or more previous recirculation ballot(s); the Comment Resolution Committee (CRC) and the majority (97.9% affirmative) of the Balloting Group have determined in prior ballot(s) not to make this change. The CRC reiterates the decline reason as shown below: "This is a reiteration of a previous comment, as indicated by the commenter. The TG reiterates it rationale for declining the comment. Some performance enhancements may indeed also provide or enable improved management of the 802.11 network. "The TG and the commenter disagree on the interpretaion of the PAR. The TG believes that the feature is in scope as it enables further management of 802.11 devices in wireless networks. Prior work in radio measurement was performed to "... provide the capability for a STA to manage and query its radio" | General-H
10439200023 | 15-Oct-2010 14:40:36 EDT | 1348 | Miller, R | rrm@att.com | 973-236-6920 | Individual | 2 | User | Disapprove | AT&T | General |  |  |  | I disagree with the resolution to Comment #7405300023. The PAR for TGv authorized the Task Group to make certain changes to the 802.11 Standard, "to extend prior work in radio measurement to effect a complete and coherent upper layer interface for managing 802.11 devices in wireless networks." Multiple BSSID Support is outside that scope, and is not an authorized change to the 802.11 Standard. |  | Yes | Delete all references to Multiple BSSID Support from the draft. | Disagree | This comment is a duplicate comment from one or more previous recirculation ballot(s); the Comment Resolution Committee (CRC) and the majority (97.9% affirmative) of the Balloting Group have determined in prior ballot(s) not to make this change. The CRC reiterates the decline reason as shown below: "This is a reiteration of a previous comment, as indicated by the commenter. The TG reiterates it rationale for declining the comment. Some performance enhancements may indeed also provide or enable improved management of the 802.11 network. "The TG and the commenter disagree on the interpretaion of the PAR. The TG believes that the feature is in scope as it enables further management of 802.11 devices in wireless networks. Prior work in radio measurement was performed to "... provide the capability for a STA to manage and query its radio" | General-H
10439100023 | 15-Oct-2010 14:40:36 EDT | 1347 | Miller, R | rrm@att.com | 973-236-6920 | Individual | 1 | User | Disapprove | AT&T | General |  |  |  | I disagree with the resolution to Comment #7405700023 and especially to the resolution to Comments #9735800023 and #9964200023. The resolution to the above comments clearly indicates a difference of opinion on the definition of "network management." A definition is provided by Alexander Clemm, _Network Management Fundamentals_ (Cisco Press, 2006, available online at http://my.safaribooksonline.com/1587201372/) as "the activities, methods, procedures, and tools that pertain to the operation, administration, maintenance, and provisioning of networked systems." The term "operation" does not include new modes of operation, rather "keeping the network (and the services that the network provides) up and running smoothly. It includes monitoring the network to spot problems as soon as possible, ideally before a user is affected." If there is any doubt about the meaning of the term "network management" as it is to be used in this amendment, it is clarified in the scope and purpose statement of the PAR. The TGv PAR is available online at http://standards.ieee.org/board/nes/projects/802-11v.pdf. On that form, the scope (item#13) states: "This amendment provides Wireless Network Management enhancements to the 802.11 MAC, and PHY, to extend prior work in radio measurement to effect a complete and coherent upper layer interface for managing 802.11 devices in wireless networks." This is further explained in the Purpose (item#14): "The purpose of this document is to provide amendments to the IEEE 802.11 PHY/MAC layers that enables management of attached stations in a centralized or in a distributed fashion (e.g. monitoring, configuring, and updating) through a layer 2 mechanism. While the 802.11k Task Group is defining messages to retrieve information from the station, the ability to configure the station is not in its scope. The proposed Task Group will also create an Access Port Management Information Base (AP MIB)." and (item #14a): "The current IEEE 802.11 specification implies that stations may be managed via a Simple Network Management Protocol (SNMP). The use of SNMP intruduces the following problems: 1. Very few stations in the market include SNMP capabilities. 2. The use of secure SNMP protocol (e.g. SNMPv3) requires significant pre-configuration of the station. 3. Management of a station may be required prior to the establishment of an IP connection. There are cases where a device must be managed because it cannot get IP connectivity. Therefore, a standarized approach to manage stations is required. 802.11 APs have significantly increased in complexity and features, which cannot be controlled via the current MIB. The Task Group needs to expand on the existing MIB (or creat a MIB) to support these new devices." The term "network management," as it used in this amendment, therefore means "monitoring, configuring, and updating [of attached stations] ... [through use of] an Access Point Management Information Base (MIB) ... managed via the Simple Network Management Protocol (SNMP)." The feature referred to as "WNM-Sleep Mode" in this amendment does not fit any of the characteristics of network management, as defined in the PAR, as it defines a new mode of operation, is not used for monitoring, configuring, nor updating an Access Point, nor does it manage the use of "WNM-Sleep Mode" through the MIB and SNMP. An example of a feature that does meet the definitions of network management is given in https://mentor.ieee.org/802.11/dcn/08/11-08-0419-04-000v-proposed-resolution-for-cid423-et-al-on-ap-collaboration.doc, as it configures an existing behavior on the Access Point through the Management Information Base (MIB) via the Simple Network Management Protocol (SNMP). While WNM-Sleep Mode certainly _requires further_ network management, it does not in any way _provide_ that further network management. It is instead either an enhancement for higher throughput over the wireless medium, or an enhancement for extending the battery life of mobile stations. There is no mention in the PAR of this amendment including such enhancements for higher throughput or extending battery life. Sponsor Ballot pool members with experience in these areas would not have applied based on the PAR as presented. Therefore this draft is not being reviewed by an appropriate Sponsor Ballot pool. The resolution to Comment #9964200023 claimed this feature should be considered "network management" by the justification that "With improved power save, a station can operate for a longer period of time to perform requested radio measurements". If the definition of "network management" were to be extended to include such features, then (for example) a new high speed PHY, e.g. P802.11n, would be with the scope of the "network management" amendment. This is clearly bogus reasoning. |  | Yes | Delete all references to WNM-Sleep Mode from the draft. | Disagree | This comment is a duplicate comment from one or more previous recirculation ballot(s); the Comment Resolution Committee (CRC) and the majority (97.9% affirmative) of the Balloting Group have determined in prior ballot(s) not to make this change. The CRC reiterates the decline reason as shown below: "Improved power saving is a mechanism that improves radio measurement as holding the receiver on consumes much more power than the receiver sleeping. With improved power save, a station can operate for a longer period of time to perform requested radio measurements. " | General-H
10439000023 | 15-Oct-2010 14:37: 2 EDT | 1346 | Worstell, Harry | hworstell@research.att.com | 973-236-6915 | Individual | 1345 | User | Disapprove | AT&T | Technical | 95 | 7.3.2.74 | 64 | This comment is on a portion of the balloted proposed standard that is the subject of unresolved comments (#7405300023, #7986400023, #8420400023, #9005100023, #9281300023, #9584400023, #9979300023 and #10145600023) associated with a 'Do Not Approve' vote. It is therefore within the scope of this recirculation ballot. The text states "The BSSID Index field is a value between 1 and 2n-1 that identifies the non-transmitted BSSID, where n is a non-zero, positive integer value." Every 8-bit number is a value less than 255, so saying that it is less than 2**n-1 without any constraint on the value of 'n' is meaningless and is no restriction on the value at all. |  | Yes | Relate this value "n" to some other normative statement in the amendment | Out of Scope | The CRC deems this comment as out of scope for this recirculation ballot. This comment is on text that has not changed in 9 ballot cycles since the initial sponsor ballot. The comments are distinct from the concern that the commenter raised in the referenced unresolved comments. | Virtual AP
10438900023 | 15-Oct-2010 14:37: 2 EDT | 1345 | Worstell, Harry | hworstell@research.att.com | 973-236-6915 | Individual | 1344 | User | Disapprove | AT&T | Technical | 94 | 7.3.2.72 | 50 | This comment is on a portion of the balloted proposed standard that is the subject of unresolved comments (#7405300023, #7983700023, #8417700023, #9002400023, #9278600023, #9581700023, #9976700023 and #10143000023) associated with a 'Do Not Approve' vote. It is therefore within the scope of this recirculation ballot. The only use of the Non-transmitted BSSID Capability element is in the Profile sub-element. The information here should be included directly in the Profile sub-element and this element ID and subclause deleted. |  | Yes | Incorporate the information from the Non-transmitted BSSID Capability in the Profile sub-element, and delete this subclause | Out of Scope | The CRC deems this comment as out of scope for this recirculation ballot. This comment is on text that has not changed in 8 ballot cycles since the initial sponsor ballot. The comments are distinct from the concern that the commenter raised in the referenced unresolved comments. | Virtual AP
10438800023 | 15-Oct-2010 14:37: 2 EDT | 1344 | Worstell, Harry | hworstell@research.att.com | 973-236-6915 | Individual | 1343 | User | Disapprove | AT&T | Technical | 56 | 7.3.2.46 | 62 | This comment is on a portion of the balloted proposed standard that is the subject of unresolved comments (#7405300023, #7982900023, #8416900023, #9001600023, #9277800023, #9580800023, #9975800023 and #10142100023) associated with a 'Do Not Approve' vote. It is therefore within the scope of this recirculation ballot. The only use of the Non-transmitted BSSID Capability element is in this Profile sub-element. The Profile sub-element should be defined as a fixed portion containing the BSSID Capability followed by the other information elements. |  | Yes | Define the Profile sub-element as a fixed portion (containing the Non-transmitted BSSID Capability information) followed by the other information elements | Out of Scope | The CRC deems this comment as out of scope for this recirculation ballot. This comment is on text that has not changed in 9 ballot cycles since the initial sponsor ballot. The comments are distinct from the concern that the commenter raised in the referenced unresolved comments. | Virtual AP
10438700023 | 15-Oct-2010 14:37: 2 EDT | 1343 | Worstell, Harry | hworstell@research.att.com | 973-236-6915 | Individual | 1342 | User | Disapprove | AT&T | Technical | 18 | 7.3.2 | 12 | This comment is on a portion of the balloted proposed standard that is the subject of unresolved comments (#7405300023, #7977600023, #8411600023, #8996300023, #9272500023, #9575600023, #9970500023 and #10136800023) associated with a 'Do Not Approve' vote. It is therefore within the scope of this recirculation ballot. The "Multiple BSSID Index" element is not marked as being extensible by future revisions of this standard. The "Extensible" column in Table 7-26 places additional requirements on implementations, that they correctly parse information elements that are longer than that defined in the revision at the time of the implementation. Once the amendment is published, this cannot be changed in a backward-compatible way. It therefore needs to be fixed prior to publication of this amendment. |  | Yes | Make the entry for "Extensible" for the "Multiple BSSID Index" to "yes" | Out of Scope | The CRC deems this comment as out of scope for this recirculation ballot. This comment is on text that has not changed in 9 ballot cycles since the initial sponsor ballot. The comments are distinct from the concern that the commenter raised in the referenced unresolved comments. | Virtual AP
10438600023 | 15-Oct-2010 14:37: 2 EDT | 1342 | Worstell, Harry | hworstell@research.att.com | 973-236-6915 | Individual | 1341 | User | Disapprove | AT&T | Technical | 18 | 7.3.2 | 7 | This comment is on a portion of the balloted proposed standard that is the subject of unresolved comments (#7405300023, #7977400023, #8411400023, #8996100023, #9272300023, #9575400023, #9970300023 and #10136600023) associated with a 'Do Not Approve' vote. It is therefore within the scope of this recirculation ballot. The "Non-transmitted BSSID Capability" element is not marked as being extensible by future revisions of this standard. The "Extensible" column in Table 7-26 places additional requirements on implementations, that they correctly parse information elements that are longer than that defined in the revision at the time of the implementation. Once the amendment is published, this cannot be changed in a backward-compatible way. It therefore needs to be fixed prior to publication of this amendment. |  | Yes | Make the entry for "Extensible" for the "Non-transmitted BSSID Capability" to "yes" | Out of Scope | The CRC deems this comment as out of scope for this recirculation ballot. This comment is on text that has not changed in 9 ballot cycles since the initial sponsor ballot. The comments are distinct from the concern that the commenter raised in the referenced unresolved comments. | Virtual AP
10438500023 | 15-Oct-2010 14:37: 2 EDT | 1341 | Worstell, Harry | hworstell@research.att.com | 973-236-6915 | Individual | 1340 | User | Disapprove | AT&T | Editorial | 57 | 7.3.2.46 | 30 | I disagree with the resolution to Comment #10265500023. Accepted comment #8399700023 was not implemented correctly; changes to the base standard in this paragraph are not marked with underline/strikethrough The resolution of "This change will be forwarded to the IEEE editor for consideration during the publication process." will not allow the Sponsor Ballot pool members to identify the changes being made and review those changes. Such "stealth" changes should not be allowed. |  | Yes | underline this entire paragraph as newly inserted text | Disagree | “This comment is a duplicate comment from one or more previous recirculation ballot(s); the Comment Resolution Committee (CRC) and the majority (97.9% affirmative) of the Balloting Group have determined in prior ballot(s) not to make this change. The CRC reiterates the resolution as shown below: "This change will be forwarded to the IEEE editor for consideration during the publication process." | Editorial
10438400023 | 15-Oct-2010 14:37: 2 EDT | 1340 | Worstell, Harry | hworstell@research.att.com | 973-236-6915 | Individual | 1339 | User | Disapprove | AT&T | Editorial | 56 | 7.3.2.46 | 53 | I disagree with the resolution to Comment #10265400023. Accepted comment #8399700023 was not implemented correctly; changes to the base standard in this paragraph are not marked with underline/strikethrough The resolution of "This change will be forwarded to the IEEE editor for consideration during the publication process." will not allow the Sponsor Ballot pool members to identify the changes being made and review those changes. Such "stealth" changes should not be allowed. |  | Yes | underline this entire paragraph as newly inserted text | Disagree | “This comment is a duplicate comment from one or more previous recirculation ballot(s); the Comment Resolution Committee (CRC) and the majority (97.9% affirmative) of the Balloting Group have determined in prior ballot(s) not to make this change. The CRC reiterates the resolution as shown below: "This change will be forwarded to the IEEE editor for consideration during the publication process." | Editorial
10438300023 | 15-Oct-2010 14:37: 2 EDT | 1339 | Worstell, Harry | hworstell@research.att.com | 973-236-6915 | Individual | 1338 | User | Disapprove | AT&T | Editorial | 56 | 7.3.2.46 | 26 | I disagree with the resolution to Comment #10265100023. Accepted comment #8399700023 was not implemented correctly; changes to the base standard in this paragraph are not marked with underline/strikethrough The resolution of "This change will be forwarded to the IEEE editor for consideration during the publication process." will not allow the Sponsor Ballot pool members to identify the changes being made and review those changes. Such "stealth" changes should not be allowed. |  | Yes | underline this entire paragraph as newly inserted text | Disagree | “This comment is a duplicate comment from one or more previous recirculation ballot(s); the Comment Resolution Committee (CRC) and the majority (97.9% affirmative) of the Balloting Group have determined in prior ballot(s) not to make this change. The CRC reiterates the resolution as shown below: "This change will be forwarded to the IEEE editor for consideration during the publication process." | Editorial
10438200023 | 15-Oct-2010 14:37: 2 EDT | 1338 | Worstell, Harry | hworstell@research.att.com | 973-236-6915 | Individual | 1337 | User | Disapprove | AT&T | Editorial | 56 | 7.3.2.46 | 22 | I disagree with the resolution to Comment #10265000023. Accepted comment #8399700023 was not implemented correctly; changes to the base standard in this paragraph are not marked with underline/strikethrough The resolution of "This change will be forwarded to the IEEE editor for consideration during the publication process." will not allow the Sponsor Ballot pool members to identify the changes being made and review those changes. Such "stealth" changes should not be allowed. |  | Yes | underline BSSID_A and BSSID_B as newly inserted text | Disagree | “This comment is a duplicate comment from one or more previous recirculation ballot(s); the Comment Resolution Committee (CRC) and the majority (97.9% affirmative) of the Balloting Group have determined in prior ballot(s) not to make this change. The CRC reiterates the resolution as shown below: "This change will be forwarded to the IEEE editor for consideration during the publication process." | Editorial
10438100023 | 15-Oct-2010 14:37: 2 EDT | 1337 | Worstell, Harry | hworstell@research.att.com | 973-236-6915 | Individual | 1336 | User | Disapprove | AT&T | Technical | 308 | D | 31 | I disagree with the resolution to Comment #10264200023. The addition of new variables to Dot11StationConfigEntry in D15.0 results in a MIB that compiles fine before TGv is incorporated will still compile fine with TGv incorporated, but won't compile after TGu is incorporated. Such a situation should not be allowed. D15.0 added three new MIB variables to dot11StationConfigEntry, and renumbered all of the entries to leave a gap between 117 to 130 for TGu MIB variables. The trouble is that dot11RRM3rdPartyMeasurementActivated was left as the final variable, entry#133. The editing instructions in TGu D12.0 insert new MIB variables after dot11RRM3rdPartyMeasurementActivated, assigning entries 117 to 130. This makes the definition of the SEQUENCE in Dot11StationConfigEntry have the entries out of sequence, which is a compilation error. |  | Yes | Move three of the MIB variables from dot11StationConfigEntry to dot11WirelessMgmtOptionsTable, and renumber the remaining entries in dot11StationConfigTable so they end at 116 like it did before D15.0. The last MIB variable in dot11StationConfigTable must still be dot11RRM3rdPartyMeasurementActivated, to satisfy the editing instructions in TGu. The resulting sequence after the insertion by TGu would then compile correctly and without errors. Specifically, move dot11TimeAdvertisementDTIMInterval, dot11TimeAdvertisementTimeValue, and dot11TimeAdvertisementTimeError to the end of Dot11WirelessMgmtOptionsEntry at page 312 line 58. Change the definition of dot11TImeAdvertisementDTIMInterval from "dot11StationConfigEntry 116" to "dot11WirelessMgmtOptionsEntry 46" (page 310 line 45), change the definition of dot11TImeAdvertisementTimeValue from "dot11StationConfigEntry 131" to "dot11WirelessMgmtOptionsEntry 47" (page 310 line 59), change the definition of dot11TimeAdvertisementTimeError from "dot11StationConfigEntry 132" to "dot11WirelessmgmtOptionsEntry 48" (page 311 line 7), change the definition of dot11RRM3rdPartyMeasurementActivated from "dot11StationConfigEntry 133" to "dot11StationConfigEntry 116" (page 311 line 20). | Disagree | This comment is a duplicate comment from one or more previous recirculation ballot(s); the Comment Resolution Committee (CRC) and the majority (97.9% affirmative) of the Balloting Group have determined in prior ballot(s) not to make this change. The CRC reiterates the decline reason as shown below: "The BRC believes that the current TGv text is accurate." | MIB-1
10438000023 | 15-Oct-2010 14:37: 2 EDT | 1336 | Worstell, Harry | hworstell@research.att.com | 973-236-6915 | Individual | 1335 | User | Disapprove | AT&T | Technical | 366 | Q | 45 | I disagree with the resolution to Comment #10264000023. Changes that were approved in submission 11/10-1027r6 as part of the resolution to Comment #9963900023 were not implemented in P802.11v-D15.0.The submission was approved by over 75% of the Comment Resolution Committee on 9/13/2010. All submissions contain negotiated settlements, and voting to approve a submission always involves tradeoffs of the good versus the bad. The fact that the submission was approved means it should be incorporated in its entirety. There is no concept of a "line item veto" in IEEE procedures. When a submission is approved by the Comment Resolution Committee, it is totally inappropriate for the technical editor to implement some of the changes and to refuse to implement other of the changes. |  | Yes | change MAX-ACCESS from read-create to read-only, and implement all of the other changes approved in 11/10-1027r6. | Disagree | “This comment is a duplicate comment from one or more previous recirculation ballot(s); the Comment Resolution Committee (CRC) and the majority (97.9% affirmative) of the Balloting Group have determined in prior ballot(s) not to make this change. The CRC reiterates the resolution as shown below: "This change will be forwarded to the IEEE editor for consideration during the publication process." | MIB-2
10437900023 | 15-Oct-2010 14:37: 2 EDT | 1335 | Worstell, Harry | hworstell@research.att.com | 973-236-6915 | Individual | 1334 | User | Disapprove | AT&T | Technical | 393 | Q | 61 | I disagree with the resolution to Comment #10263900023. Changes that were approved in submission 11/10-1027r6 as part of the resolution to Comment #9963900023 were not implemented in P802.11v-D15.0. The resolution of "This change will be forwarded to the IEEE editor for consideration during the publication process." will not result in the change being made to the published amendment. The IEEE Publication staff will not make changes to the published amendment after approval that they do not deem editorial; specifically they will only make changes to spelling, style, layout, grammar (as long as it doesn't change the meaning), and punctuation. This policy was confirmed yet again by Michelle Turner (m.d.turner@ieee.org) via email exchange on 10/14/2010, who specifically identified this change as being NOT editorial. |  | Yes | change the name of the inserted MIB variable from dot11WNMLocConfigRprtLocIndBcastRate to dot11WNMLocConfigRprtLocIndOptions, and implement all of the other changes approved in 11/10-1027r6. | Disagree | “This comment is a duplicate comment from one or more previous recirculation ballot(s); the Comment Resolution Committee (CRC) and the majority (97.9% affirmative) of the Balloting Group have determined in prior ballot(s) not to make this change. The CRC reiterates the resolution as shown below: "This change will be forwarded to the IEEE editor for consideration during the publication process." | MIB-2
10437800023 | 15-Oct-2010 14:37: 2 EDT | 1334 | Worstell, Harry | hworstell@research.att.com | 973-236-6915 | Individual | 1333 | User | Disapprove | AT&T | Technical | 387 | Q | 22 | I disagree with the resolution to Comment #10263800023. Changes that were approved in submission 11/10-1027r6 as part of the resolution to Comment #9963900023 were not implemented in P802.11v-D15.0. The resolution of "This change will be forwarded to the IEEE editor for consideration during the publication process." will not result in the change being made to the published amendment. The IEEE Publication staff will not make changes to the published amendment after approval that they do not deem editorial; specifically they will only make changes to spelling, style, layout, grammar (as long as it doesn't change the meaning), and punctuation. This policy was confirmed yet again by Michelle Turner (m.d.turner@ieee.org) via email exchange on 10/14/2010. The submission was approved by over 75% of the Comment Resolution Committee on 9/13/2010. All submissions contain negotiated settlements, and voting to approve a submission always involves tradeoffs of the good versus the bad. The fact that the submission was approved means it should be incorporated in its entirety. There is no concept of a "line item veto" in IEEE procedures. When a submission is approved by the Comment Resolution Committee, it is totally inappropriate for the technical editor to implement some of the changes and to refuse to implement other of the changes. |  | Yes | change dot11WNMDiagConfigProfRprtEapVendorId to dot11WNMDiagConfigProfRprtEapVendorID (i.e. capitalize the final "d" to make consistent with P385L37 and P401L07), and implement all of the other changes approved in 11/10-1027r6. | Disagree | “This comment is a duplicate comment from one or more previous recirculation ballot(s); the Comment Resolution Committee (CRC) and the majority (97.9% affirmative) of the Balloting Group have determined in prior ballot(s) not to make this change. The CRC reiterates the resolution as shown below: "This change will be forwarded to the IEEE editor for consideration during the publication process." | MIB-2
10437700023 | 15-Oct-2010 14:37: 2 EDT | 1333 | Worstell, Harry | hworstell@research.att.com | 973-236-6915 | Individual | 1332 | User | Disapprove | AT&T | Technical | 310 | D | 58 | I disagree with the resolution to Comment #10263700023. Changes that were approved in submission 11/10-1027r6 as part of the resolution to Comment #9963900023 were not implemented in P802.11v-D15.0. The resolution of "The BRC has considered this change and declines to make the suggested change, as the default value is not an invalid value." will not result in the change being made to the published amendment. The submission was approved by over 75% of the Comment Resolution Committee on 9/13/2010. All submissions contain negotiated settlements, and voting to approve a submission always involves tradeoffs of the good versus the bad. The fact that the submission was approved means it should be incorporated in its entirety. There is no concept of a "line item veto" in IEEE procedures. When a submission is approved by the Comment Resolution Committee, it is totally inappropriate for the technical editor to implement some of the changes and to refuse to implement other of the changes. |  | Yes | delete the "DEFVAL" for this MIB variable, and implement all of the other changes approved in 11/10-1027r6. | Disagree | “This comment is a duplicate comment from one or more previous recirculation ballot(s); the Comment Resolution Committee (CRC) and the majority (97.9% affirmative) of the Balloting Group have determined in prior ballot(s) not to make this change. The CRC reiterates the resolution as shown below: "This change will be forwarded to the IEEE editor for consideration during the publication process." | MIB-2
10437600023 | 15-Oct-2010 14:37: 2 EDT | 1332 | Worstell, Harry | hworstell@research.att.com | 973-236-6915 | Individual | 1331 | User | Disapprove | AT&T | Technical | 400 | Q | 26 | I disagree with the resolution to Comment #10263600023. Changes that were approved in submission 11/10-1027r6 as part of the resolution to Comment #9963900023 were not implemented in P802.11v-D15.0. The resolution of "This change will be forwarded to the IEEE editor for consideration during the publication process." will not result in the change being made to the published amendment. The IEEE Publication staff will not make changes to the published amendment after approval that they do not deem editorial; specifically they will only make changes to spelling, style, layout, grammar (as long as it doesn't change the meaning), and punctuation. This policy was confirmed yet again by Michelle Turner (m.d.turner@ieee.org) via email exchange on 10/14/2010. The submission was approved by over 75% of the Comment Resolution Committee on 9/13/2010. All submissions contain negotiated settlements, and voting to approve a submission always involves tradeoffs of the good versus the bad. The fact that the submission was approved means it should be incorporated in its entirety. There is no concept of a "line item veto" in IEEE procedures. When a submission is approved by the Comment Resolution Committee, it is totally inappropriate for the technical editor to implement some of the changes and to refuse to implement other of the changes. |  | Yes | change dot11WNMEventRsnatRprtTimeError to dot11WNMEventRsnaRprtTimeError (i.e. remove the extraneous "t" from this variable name), and implement all of the other changes approved in 11/10-1027r6. | Disagree | “This comment is a duplicate comment from one or more previous recirculation ballot(s); the Comment Resolution Committee (CRC) and the majority (97.9% affirmative) of the Balloting Group have determined in prior ballot(s) not to make this change. The CRC reiterates the resolution as shown below: "This change will be forwarded to the IEEE editor for consideration during the publication process." | MIB-2
10437500023 | 15-Oct-2010 14:37: 2 EDT | 1331 | Worstell, Harry | hworstell@research.att.com | 973-236-6915 | Individual | 1330 | User | Disapprove | AT&T | Technical | 400 | Q | 24 | I disagree with the resolution to Comment #10263500023. Changes that were approved in submission 11/10-1027r6 as part of the resolution to Comment #9963900023 were not implemented in P802.11v-D15.0. The resolution of "This change will be forwarded to the IEEE editor for consideration during the publication process." will not result in the change being made to the published amendment. The IEEE Publication staff will not make changes to the published amendment after approval that they do not deem editorial; specifically they will only make changes to spelling, style, layout, grammar (as long as it doesn't change the meaning), and punctuation. This policy was confirmed yet again by Michelle Turner (m.d.turner@ieee.org) via email exchange on 10/14/2010. The submission was approved by over 75% of the Comment Resolution Committee on 9/13/2010. All submissions contain negotiated settlements, and voting to approve a submission always involves tradeoffs of the good versus the bad. The fact that the submission was approved means it should be incorporated in its entirety. There is no concept of a "line item veto" in IEEE procedures. When a submission is approved by the Comment Resolution Committee, it is totally inappropriate for the technical editor to implement some of the changes and to refuse to implement other of the changes. |  | Yes | change dot11WNMEventRsnatRprtTSF to dot11WNMEventRsnaRprtTSF (i.e. remove the extraneous "t" from this variable name), and implement all of the other changes approved in 11/10-1027r6. | Disagree | “This comment is a duplicate comment from one or more previous recirculation ballot(s); the Comment Resolution Committee (CRC) and the majority (97.9% affirmative) of the Balloting Group have determined in prior ballot(s) not to make this change. The CRC reiterates the resolution as shown below: "This change will be forwarded to the IEEE editor for consideration during the publication process." | MIB-2
10437400023 | 15-Oct-2010 14:37: 2 EDT | 1330 | Worstell, Harry | hworstell@research.att.com | 973-236-6915 | Individual | 1329 | User | Disapprove | AT&T | Technical | 394 | Q | 42 | I disagree with the resolution to Comment #10263400023. Changes that were approved in submission 11/10-1027r6 as part of the resolution to Comment #9963900023 were not implemented in P802.11v-D15.0. The resolution of "This change will be forwarded to the IEEE editor for consideration during the publication process." will not result in the change being made to the published amendment. The IEEE Publication staff will not make changes to the published amendment after approval that they do not deem editorial; specifically they will only make changes to spelling, style, layout, grammar (as long as it doesn't change the meaning), and punctuation. This policy was confirmed yet again by Michelle Turner (m.d.turner@ieee.org) via email exchange on 10/14/2010. The submission was approved by over 75% of the Comment Resolution Committee on 9/13/2010. All submissions contain negotiated settlements, and voting to approve a submission always involves tradeoffs of the good versus the bad. The fact that the submission was approved means it should be incorporated in its entirety. There is no concept of a "line item veto" in IEEE procedures. When a submission is approved by the Comment Resolution Committee, it is totally inappropriate for the technical editor to implement some of the changes and to refuse to implement other of the changes. |  | Yes | delete the "DEFVAL" for this MIB variable, and implement all of the other changes approved in 11/10-1027r6. | Disagree | “This comment is a duplicate comment from one or more previous recirculation ballot(s); the Comment Resolution Committee (CRC) and the majority (97.9% affirmative) of the Balloting Group have determined in prior ballot(s) not to make this change. The CRC reiterates the resolution as shown below: "This change will be forwarded to the IEEE editor for consideration during the publication process." | MIB-2
10437300023 | 15-Oct-2010 14:37: 2 EDT | 1329 | Worstell, Harry | hworstell@research.att.com | 973-236-6915 | Individual | 1328 | User | Disapprove | AT&T | Technical | 393 | Q | 50 | I disagree with the resolution to Comment #10263300023. Changes that were approved in submission 11/10-1027r6 as part of the resolution to Comment #9963900023 were not implemented in P802.11v-D15.0. The resolution of "This change will be forwarded to the IEEE editor for consideration during the publication process." will not result in the change being made to the published amendment. The IEEE Publication staff will not make changes to the published amendment after approval that they do not deem editorial; specifically they will only make changes to spelling, style, layout, grammar (as long as it doesn't change the meaning), and punctuation. This policy was confirmed yet again by Michelle Turner (m.d.turner@ieee.org) via email exchange on 10/14/2010. The submission was approved by over 75% of the Comment Resolution Committee on 9/13/2010. All submissions contain negotiated settlements, and voting to approve a submission always involves tradeoffs of the good versus the bad. The fact that the submission was approved means it should be incorporated in its entirety. There is no concept of a "line item veto" in IEEE procedures. When a submission is approved by the Comment Resolution Committee, it is totally inappropriate for the technical editor to implement some of the changes and to refuse to implement other of the changes. |  | Yes | delete the "DEFVAL" for this MIB variable, and implement all of the other changes approved in 11/10-1027r6. | Disagree | “This comment is a duplicate comment from one or more previous recirculation ballot(s); the Comment Resolution Committee (CRC) and the majority (97.9% affirmative) of the Balloting Group have determined in prior ballot(s) not to make this change. The CRC reiterates the resolution as shown below: "This change will be forwarded to the IEEE editor for consideration during the publication process." | MIB-2
10437200023 | 15-Oct-2010 14:37: 2 EDT | 1328 | Worstell, Harry | hworstell@research.att.com | 973-236-6915 | Individual | 1327 | User | Disapprove | AT&T | Technical | 386 | Q | 35 | I disagree with the resolution to Comment #10263200023. Changes that were approved in submission 11/10-1027r6 as part of the resolution to Comment #9963900023 were not implemented in P802.11v-D15.0. The resolution of "This change will be forwarded to the IEEE editor for consideration during the publication process." will not result in the change being made to the published amendment. The IEEE Publication staff will not make changes to the published amendment after approval that they do not deem editorial; specifically they will only make changes to spelling, style, layout, grammar (as long as it doesn't change the meaning), and punctuation. This policy was confirmed yet again by Michelle Turner (m.d.turner@ieee.org) via email exchange on 10/14/2010. The submission was approved by over 75% of the Comment Resolution Committee on 9/13/2010. All submissions contain negotiated settlements, and voting to approve a submission always involves tradeoffs of the good versus the bad. The fact that the submission was approved means it should be incorporated in its entirety. There is no concept of a "line item veto" in IEEE procedures. When a submission is approved by the Comment Resolution Committee, it is totally inappropriate for the technical editor to implement some of the changes and to refuse to implement other of the changes. |  | Yes | delete the "DEFVAL" for this MIB variable, and implement all of the other changes approved in 11/10-1027r6. | Disagree | “This comment is a duplicate comment from one or more previous recirculation ballot(s); the Comment Resolution Committee (CRC) and the majority (97.9% affirmative) of the Balloting Group have determined in prior ballot(s) not to make this change. The CRC reiterates the resolution as shown below: "This change will be forwarded to the IEEE editor for consideration during the publication process." | MIB-2
10437100023 | 15-Oct-2010 14:37: 2 EDT | 1327 | Worstell, Harry | hworstell@research.att.com | 973-236-6915 | Individual | 1326 | User | Disapprove | AT&T | Technical | 384 | Q | 2 | I disagree with the resolution to Comment #10263100023. Changes that were approved in submission 11/10-1027r6 as part of the resolution to Comment #9963900023 were not implemented in P802.11v-D15.0. The resolution of "This change will be forwarded to the IEEE editor for consideration during the publication process." will not result in the change being made to the published amendment. The IEEE Publication staff will not make changes to the published amendment after approval that they do not deem editorial; specifically they will only make changes to spelling, style, layout, grammar (as long as it doesn't change the meaning), and punctuation. This policy was confirmed yet again by Michelle Turner (m.d.turner@ieee.org) via email exchange on 10/14/2010. The submission was approved by over 75% of the Comment Resolution Committee on 9/13/2010. All submissions contain negotiated settlements, and voting to approve a submission always involves tradeoffs of the good versus the bad. The fact that the submission was approved means it should be incorporated in its entirety. There is no concept of a "line item veto" in IEEE procedures. When a submission is approved by the Comment Resolution Committee, it is totally inappropriate for the technical editor to implement some of the changes and to refuse to implement other of the changes. |  | Yes | delete the "DEFVAL" for this MIB variable, and implement all of the other changes approved in 11/10-1027r6. | Disagree | “This comment is a duplicate comment from one or more previous recirculation ballot(s); the Comment Resolution Committee (CRC) and the majority (97.9% affirmative) of the Balloting Group have determined in prior ballot(s) not to make this change. The CRC reiterates the resolution as shown below: "This change will be forwarded to the IEEE editor for consideration during the publication process." | MIB-2
10437000023 | 15-Oct-2010 14:37: 2 EDT | 1326 | Worstell, Harry | hworstell@research.att.com | 973-236-6915 | Individual | 1325 | User | Disapprove | AT&T | Technical | 383 | Q | 53 | I disagree with the resolution to Comment #10263000023. Changes that were approved in submission 11/10-1027r6 as part of the resolution to Comment #9963900023 were not implemented in P802.11v-D15.0. The resolution of "This change will be forwarded to the IEEE editor for consideration during the publication process." will not result in the change being made to the published amendment. The IEEE Publication staff will not make changes to the published amendment after approval that they do not deem editorial; specifically they will only make changes to spelling, style, layout, grammar (as long as it doesn't change the meaning), and punctuation. This policy was confirmed yet again by Michelle Turner (m.d.turner@ieee.org) via email exchange on 10/14/2010. The submission was approved by over 75% of the Comment Resolution Committee on 9/13/2010. All submissions contain negotiated settlements, and voting to approve a submission always involves tradeoffs of the good versus the bad. The fact that the submission was approved means it should be incorporated in its entirety. There is no concept of a "line item veto" in IEEE procedures. When a submission is approved by the Comment Resolution Committee, it is totally inappropriate for the technical editor to implement some of the changes and to refuse to implement other of the changes. |  | Yes | delete the "DEFVAL" for this MIB variable, and implement all of the other changes approved in 11/10-1027r6. | Disagree | “This comment is a duplicate comment from one or more previous recirculation ballot(s); the Comment Resolution Committee (CRC) and the majority (97.9% affirmative) of the Balloting Group have determined in prior ballot(s) not to make this change. The CRC reiterates the resolution as shown below: "This change will be forwarded to the IEEE editor for consideration during the publication process." | MIB-2
10436900023 | 15-Oct-2010 14:37: 2 EDT | 1325 | Worstell, Harry | hworstell@research.att.com | 973-236-6915 | Individual | 1324 | User | Disapprove | AT&T | Technical | 383 | Q | 42 | I disagree with the resolution to Comment #10262900023. Changes that were approved in submission 11/10-1027r6 as part of the resolution to Comment #9963900023 were not implemented in P802.11v-D15.0. The resolution of "This change will be forwarded to the IEEE editor for consideration during the publication process." will not result in the change being made to the published amendment. The IEEE Publication staff will not make changes to the published amendment after approval that they do not deem editorial; specifically they will only make changes to spelling, style, layout, grammar (as long as it doesn't change the meaning), and punctuation. This policy was confirmed yet again by Michelle Turner (m.d.turner@ieee.org) via email exchange on 10/14/2010. The submission was approved by over 75% of the Comment Resolution Committee on 9/13/2010. All submissions contain negotiated settlements, and voting to approve a submission always involves tradeoffs of the good versus the bad. The fact that the submission was approved means it should be incorporated in its entirety. There is no concept of a "line item veto" in IEEE procedures. When a submission is approved by the Comment Resolution Committee, it is totally inappropriate for the technical editor to implement some of the changes and to refuse to implement other of the changes. |  | Yes | delete the "DEFVAL" for this MIB variable, and implement all of the other changes approved in 11/10-1027r6. | Disagree | “This comment is a duplicate comment from one or more previous recirculation ballot(s); the Comment Resolution Committee (CRC) and the majority (97.9% affirmative) of the Balloting Group have determined in prior ballot(s) not to make this change. The CRC reiterates the resolution as shown below: "This change will be forwarded to the IEEE editor for consideration during the publication process." | MIB-2
10436800023 | 15-Oct-2010 14:37: 2 EDT | 1324 | Worstell, Harry | hworstell@research.att.com | 973-236-6915 | Individual | 1323 | User | Disapprove | AT&T | Technical | 383 | Q | 31 | I disagree with the resolution to Comment #10262800023. Changes that were approved in submission 11/10-1027r6 as part of the resolution to Comment #9963900023 were not implemented in P802.11v-D15.0. The resolution of "This change will be forwarded to the IEEE editor for consideration during the publication process." will not result in the change being made to the published amendment. The IEEE Publication staff will not make changes to the published amendment after approval that they do not deem editorial; specifically they will only make changes to spelling, style, layout, grammar (as long as it doesn't change the meaning), and punctuation. This policy was confirmed yet again by Michelle Turner (m.d.turner@ieee.org) via email exchange on 10/14/2010. The submission was approved by over 75% of the Comment Resolution Committee on 9/13/2010. All submissions contain negotiated settlements, and voting to approve a submission always involves tradeoffs of the good versus the bad. The fact that the submission was approved means it should be incorporated in its entirety. There is no concept of a "line item veto" in IEEE procedures. When a submission is approved by the Comment Resolution Committee, it is totally inappropriate for the technical editor to implement some of the changes and to refuse to implement other of the changes. |  | Yes | delete the "DEFVAL" for this MIB variable, and implement all of the other changes approved in 11/10-1027r6. | Disagree | “This comment is a duplicate comment from one or more previous recirculation ballot(s); the Comment Resolution Committee (CRC) and the majority (97.9% affirmative) of the Balloting Group have determined in prior ballot(s) not to make this change. The CRC reiterates the resolution as shown below: "This change will be forwarded to the IEEE editor for consideration during the publication process." | MIB-2
10436700023 | 15-Oct-2010 14:37: 2 EDT | 1323 | Worstell, Harry | hworstell@research.att.com | 973-236-6915 | Individual | 1322 | User | Disapprove | AT&T | Technical | 383 | Q | 20 | I disagree with the resolution to Comment #10262700023. Changes that were approved in submission 11/10-1027r6 as part of the resolution to Comment #9963900023 were not implemented in P802.11v-D15.0. The resolution of "This change will be forwarded to the IEEE editor for consideration during the publication process." will not result in the change being made to the published amendment. The IEEE Publication staff will not make changes to the published amendment after approval that they do not deem editorial; specifically they will only make changes to spelling, style, layout, grammar (as long as it doesn't change the meaning), and punctuation. This policy was confirmed yet again by Michelle Turner (m.d.turner@ieee.org) via email exchange on 10/14/2010. The submission was approved by over 75% of the Comment Resolution Committee on 9/13/2010. All submissions contain negotiated settlements, and voting to approve a submission always involves tradeoffs of the good versus the bad. The fact that the submission was approved means it should be incorporated in its entirety. There is no concept of a "line item veto" in IEEE procedures. When a submission is approved by the Comment Resolution Committee, it is totally inappropriate for the technical editor to implement some of the changes and to refuse to implement other of the changes. |  | Yes | delete the "DEFVAL" for this MIB variable, and implement all of the other changes approved in 11/10-1027r6. | Disagree | “This comment is a duplicate comment from one or more previous recirculation ballot(s); the Comment Resolution Committee (CRC) and the majority (97.9% affirmative) of the Balloting Group have determined in prior ballot(s) not to make this change. The CRC reiterates the resolution as shown below: "This change will be forwarded to the IEEE editor for consideration during the publication process." | MIB-2
10436600023 | 15-Oct-2010 14:37: 2 EDT | 1322 | Worstell, Harry | hworstell@research.att.com | 973-236-6915 | Individual | 1321 | User | Disapprove | AT&T | Technical | 383 | Q | 9 | I disagree with the resolution to Comment #10262600023. Changes that were approved in submission 11/10-1027r6 as part of the resolution to Comment #9963900023 were not implemented in P802.11v-D15.0. The resolution of "This change will be forwarded to the IEEE editor for consideration during the publication process." will not result in the change being made to the published amendment. The IEEE Publication staff will not make changes to the published amendment after approval that they do not deem editorial; specifically they will only make changes to spelling, style, layout, grammar (as long as it doesn't change the meaning), and punctuation. This policy was confirmed yet again by Michelle Turner (m.d.turner@ieee.org) via email exchange on 10/14/2010. The submission was approved by over 75% of the Comment Resolution Committee on 9/13/2010. All submissions contain negotiated settlements, and voting to approve a submission always involves tradeoffs of the good versus the bad. The fact that the submission was approved means it should be incorporated in its entirety. There is no concept of a "line item veto" in IEEE procedures. When a submission is approved by the Comment Resolution Committee, it is totally inappropriate for the technical editor to implement some of the changes and to refuse to implement other of the changes. |  | Yes | delete the "DEFVAL" for this MIB variable, and implement all of the other changes approved in 11/10-1027r6. | Disagree | “This comment is a duplicate comment from one or more previous recirculation ballot(s); the Comment Resolution Committee (CRC) and the majority (97.9% affirmative) of the Balloting Group have determined in prior ballot(s) not to make this change. The CRC reiterates the resolution as shown below: "This change will be forwarded to the IEEE editor for consideration during the publication process." | MIB-2
10436500023 | 15-Oct-2010 14:37: 2 EDT | 1321 | Worstell, Harry | hworstell@research.att.com | 973-236-6915 | Individual | 1320 | User | Disapprove | AT&T | Technical | 381 | Q | 47 | I disagree with the resolution to Comment #10262500023. Changes that were approved in submission 11/10-1027r6 as part of the resolution to Comment #9963900023 were not implemented in P802.11v-D15.0. The resolution of "This change will be forwarded to the IEEE editor for consideration during the publication process." will not result in the change being made to the published amendment. The IEEE Publication staff will not make changes to the published amendment after approval that they do not deem editorial; specifically they will only make changes to spelling, style, layout, grammar (as long as it doesn't change the meaning), and punctuation. This policy was confirmed yet again by Michelle Turner (m.d.turner@ieee.org) via email exchange on 10/14/2010. The submission was approved by over 75% of the Comment Resolution Committee on 9/13/2010. All submissions contain negotiated settlements, and voting to approve a submission always involves tradeoffs of the good versus the bad. The fact that the submission was approved means it should be incorporated in its entirety. There is no concept of a "line item veto" in IEEE procedures. When a submission is approved by the Comment Resolution Committee, it is totally inappropriate for the technical editor to implement some of the changes and to refuse to implement other of the changes. |  | Yes | delete the "DEFVAL" for this MIB variable, and implement all of the other changes approved in 11/10-1027r6. | Disagree | “This comment is a duplicate comment from one or more previous recirculation ballot(s); the Comment Resolution Committee (CRC) and the majority (97.9% affirmative) of the Balloting Group have determined in prior ballot(s) not to make this change. The CRC reiterates the resolution as shown below: "This change will be forwarded to the IEEE editor for consideration during the publication process." | MIB-2
10436400023 | 15-Oct-2010 14:37: 2 EDT | 1320 | Worstell, Harry | hworstell@research.att.com | 973-236-6915 | Individual | 1319 | User | Disapprove | AT&T | Technical | 377 | Q | 28 | I disagree with the resolution to Comment #10262400023. Changes that were approved in submission 11/10-1027r6 as part of the resolution to Comment #9963900023 were not implemented in P802.11v-D15.0. The resolution of "This change will be forwarded to the IEEE editor for consideration during the publication process." will not result in the change being made to the published amendment. The IEEE Publication staff will not make changes to the published amendment after approval that they do not deem editorial; specifically they will only make changes to spelling, style, layout, grammar (as long as it doesn't change the meaning), and punctuation. This policy was confirmed yet again by Michelle Turner (m.d.turner@ieee.org) via email exchange on 10/14/2010. The submission was approved by over 75% of the Comment Resolution Committee on 9/13/2010. All submissions contain negotiated settlements, and voting to approve a submission always involves tradeoffs of the good versus the bad. The fact that the submission was approved means it should be incorporated in its entirety. There is no concept of a "line item veto" in IEEE procedures. When a submission is approved by the Comment Resolution Committee, it is totally inappropriate for the technical editor to implement some of the changes and to refuse to implement other of the changes. |  | Yes | delete the "DEFVAL" for this MIB variable, and implement all of the other changes approved in 11/10-1027r6. | Disagree | “This comment is a duplicate comment from one or more previous recirculation ballot(s); the Comment Resolution Committee (CRC) and the majority (97.9% affirmative) of the Balloting Group have determined in prior ballot(s) not to make this change. The CRC reiterates the resolution as shown below: "This change will be forwarded to the IEEE editor for consideration during the publication process." | MIB-2
10436300023 | 15-Oct-2010 14:37: 2 EDT | 1319 | Worstell, Harry | hworstell@research.att.com | 973-236-6915 | Individual | 1318 | User | Disapprove | AT&T | Technical | 368 | Q | 42 | I disagree with the resolution to Comment #10262300023. Changes that were approved in submission 11/10-1027r6 as part of the resolution to Comment #9963900023 were not implemented in P802.11v-D15.0. The resolution of "This change will be forwarded to the IEEE editor for consideration during the publication process." will not result in the change being made to the published amendment. The IEEE Publication staff will not make changes to the published amendment after approval that they do not deem editorial; specifically they will only make changes to spelling, style, layout, grammar (as long as it doesn't change the meaning), and punctuation. This policy was confirmed yet again by Michelle Turner (m.d.turner@ieee.org) via email exchange on 10/14/2010. The submission was approved by over 75% of the Comment Resolution Committee on 9/13/2010. All submissions contain negotiated settlements, and voting to approve a submission always involves tradeoffs of the good versus the bad. The fact that the submission was approved means it should be incorporated in its entirety. There is no concept of a "line item veto" in IEEE procedures. When a submission is approved by the Comment Resolution Committee, it is totally inappropriate for the technical editor to implement some of the changes and to refuse to implement other of the changes. |  | Yes | delete the "DEFVAL" for this MIB variable, and implement all of the other changes approved in 11/10-1027r6. | Disagree | “This comment is a duplicate comment from one or more previous recirculation ballot(s); the Comment Resolution Committee (CRC) and the majority (97.9% affirmative) of the Balloting Group have determined in prior ballot(s) not to make this change. The CRC reiterates the resolution as shown below: "This change will be forwarded to the IEEE editor for consideration during the publication process." | MIB-2
10436200023 | 15-Oct-2010 14:37: 2 EDT | 1318 | Worstell, Harry | hworstell@research.att.com | 973-236-6915 | Individual | 1317 | User | Disapprove | AT&T | Technical | 368 | Q | 20 | I disagree with the resolution to Comment #10262200023. Changes that were approved in submission 11/10-1027r6 as part of the resolution to Comment #9963900023 were not implemented in P802.11v-D15.0. The resolution of "This change will be forwarded to the IEEE editor for consideration during the publication process." will not result in the change being made to the published amendment. The IEEE Publication staff will not make changes to the published amendment after approval that they do not deem editorial; specifically they will only make changes to spelling, style, layout, grammar (as long as it doesn't change the meaning), and punctuation. This policy was confirmed yet again by Michelle Turner (m.d.turner@ieee.org) via email exchange on 10/14/2010. The submission was approved by over 75% of the Comment Resolution Committee on 9/13/2010. All submissions contain negotiated settlements, and voting to approve a submission always involves tradeoffs of the good versus the bad. The fact that the submission was approved means it should be incorporated in its entirety. There is no concept of a "line item veto" in IEEE procedures. When a submission is approved by the Comment Resolution Committee, it is totally inappropriate for the technical editor to implement some of the changes and to refuse to implement other of the changes. |  | Yes | delete the "DEFVAL" for this MIB variable, and implement all of the other changes approved in 11/10-1027r6. | Disagree | “This comment is a duplicate comment from one or more previous recirculation ballot(s); the Comment Resolution Committee (CRC) and the majority (97.9% affirmative) of the Balloting Group have determined in prior ballot(s) not to make this change. The CRC reiterates the resolution as shown below: "This change will be forwarded to the IEEE editor for consideration during the publication process." | MIB-2
10436100023 | 15-Oct-2010 14:37: 2 EDT | 1317 | Worstell, Harry | hworstell@research.att.com | 973-236-6915 | Individual | 1316 | User | Disapprove | AT&T | Technical | 368 | Q | 11 | I disagree with the resolution to Comment #10262100023. Changes that were approved in submission 11/10-1027r6 as part of the resolution to Comment #9963900023 were not implemented in P802.11v-D15.0. The resolution of "This change will be forwarded to the IEEE editor for consideration during the publication process." will not result in the change being made to the published amendment. The IEEE Publication staff will not make changes to the published amendment after approval that they do not deem editorial; specifically they will only make changes to spelling, style, layout, grammar (as long as it doesn't change the meaning), and punctuation. This policy was confirmed yet again by Michelle Turner (m.d.turner@ieee.org) via email exchange on 10/14/2010. The submission was approved by over 75% of the Comment Resolution Committee on 9/13/2010. All submissions contain negotiated settlements, and voting to approve a submission always involves tradeoffs of the good versus the bad. The fact that the submission was approved means it should be incorporated in its entirety. There is no concept of a "line item veto" in IEEE procedures. When a submission is approved by the Comment Resolution Committee, it is totally inappropriate for the technical editor to implement some of the changes and to refuse to implement other of the changes. |  | Yes | delete the "DEFVAL" for this MIB variable, and implement all of the other changes approved in 11/10-1027r6. | Disagree | “This comment is a duplicate comment from one or more previous recirculation ballot(s); the Comment Resolution Committee (CRC) and the majority (97.9% affirmative) of the Balloting Group have determined in prior ballot(s) not to make this change. The CRC reiterates the resolution as shown below: "This change will be forwarded to the IEEE editor for consideration during the publication process." | MIB-2
10436000023 | 15-Oct-2010 14:37: 2 EDT | 1316 | Worstell, Harry | hworstell@research.att.com | 973-236-6915 | Individual | 1315 | User | Disapprove | AT&T | Technical | 323 | D | 24 | I disagree with the resolution to Comment #10261900023. The resolution of "This change will be forwarded to the IEEE editor for consideration during the publication process." may not result in the change being made to the published amendment. |  | Yes | remove the comma after OBJECT-TYPE on this line | Disagree | “This comment is a duplicate comment from one or more previous recirculation ballot(s); the Comment Resolution Committee (CRC) and the majority (97.9% affirmative) of the Balloting Group have determined in prior ballot(s) not to make this change. The CRC reiterates the resolution as shown below: "This change will be forwarded to the IEEE editor for consideration during the publication process." | MIB-2
10435900023 | 15-Oct-2010 14:37: 2 EDT | 1315 | Worstell, Harry | hworstell@research.att.com | 973-236-6915 | Individual | 1314 | User | Disapprove | AT&T | Technical | 321 | D | 55 | I disagree with the resolution to Comment #10261800023. The resolution of "The current MAX access value is correct, as the LocationService Next index function was added(Q23 of 1027r6)" does not address the comment, which was on the MIB variable dot11LocationServicesIndex. At bottom of page 5 of 11/10-1027r6, as the second part of change#19, explicitly shows dot11LocationServicesIndex (variable name being changed from dot11LocationConfigIndex) with MAX-ACCESS of read-write. |  | Yes | Change MAX-ACCESS of MIB variable dot11LocationServicesIndex to read-write, and implement all of the other changes approved in 11/10-1027r6. | Disagree | “This comment is a duplicate comment from one or more previous recirculation ballot(s); the Comment Resolution Committee (CRC) and the majority (97.9% affirmative) of the Balloting Group have determined in prior ballot(s) not to make this change. The CRC reiterates the resolution as shown below: "This change will be forwarded to the IEEE editor for consideration during the publication process." | MIB-2
10435800023 | 15-Oct-2010 14:37: 2 EDT | 1314 | Worstell, Harry | hworstell@research.att.com | 973-236-6915 | Individual | 1313 | User | Disapprove | AT&T | Technical | 327 | D | 39 | I disagree with the resolution to Comment #10261700023. The resolution of "This change will be forwarded to the IEEE editor for consideration during the publication process." may not result in the change being made to the published amendment. |  | Yes | change from "8.4.3" to "8.5.1.5" | Disagree | “This comment is a duplicate comment from one or more previous recirculation ballot(s); the Comment Resolution Committee (CRC) and the majority (97.9% affirmative) of the Balloting Group have determined in prior ballot(s) not to make this change. The CRC reiterates the resolution as shown below: "This change will be forwarded to the IEEE editor for consideration during the publication process." | MIB-2
10435700023 | 15-Oct-2010 14:37: 2 EDT | 1313 | Worstell, Harry | hworstell@research.att.com | 973-236-6915 | Individual | 1312 | User | Disapprove | AT&T | General |  |  |  | I disagree with the resolution to Comments #7405100023, #7971300023, #8394400023, #8398100023, #8509700023, #8510700023, #8988000023, #9093800023, #9253700023, #9264500023, #9735700023, #967620023, #974190023, #974200023, and #9960200023. Access point collaboration should be included in the draft. While the comment resolution committee continues to reiterate their same resolution to these comments, every one of the technical points in that resolution have been addressed. Specifically, 1. "The mechanism is useful only when the vast majority of the load in the BSS is known to the AP. When there is a large amount of contention-period load, the AP may give away bandwidth that is needed by its associated stations." Often the load is known to the AP, through QoS mechanisms such as ADDTS. The AP broadcasts its information about load in the BSS-Load element. So the information is known. All contention-based protocols (e.g. CSMA/CD) deliberately cause bandwidth to be left idle that could be used by stations. Time-based scheduling protocols have been shown on many occasions to produce better utilization under high load conditions. 2. "The mechanism requires inter-BSS communication, i.e., roughly collocated, co-channel APs, which are likely to occur only in the 2.4GHz band. The mechanism would be rarely used in the 5 GHz band, as there are significantly more channels available, allowing APs to have channels to themselves (which is a better solution)." The problem occurs. See, for example, http://www.youtube.com/watch?v=fFiJ5rnIPVw. Radio interference between APs necessarily requires the APs to be roughly co-located and co-channel. Allowing all APs to have a channel to themselves is sometimes not possible. Again, the problem occurs. 3. "The proposed solution for STAs that do not support spectrum management will cause neighboring BSS STAs and APs to be prevented from using the channel." This statement was made by a member of the comment resolution committee, and was immediately shown to be incorrect and due to a mis-reading of the base standard. 4. "The proposed solution is applicable to the case of 2-3 Aps, becoming less effective as problem gets more severe." In response to a request from the comment resolution committee, a variant of the AP collaboration proposal was generated that was applicable to only 2-3 APs. The current proposal (as well as the original proposal) handle an arbitrary number of overlapping APs, though a solution that is applicable to the case of 2-3 APs would still be a major improvement over the current situation. 5. "The mechansim to disable MIB variable use, once set is not defined.TGaa is focusing specifically on the OBSS problem." This statement was made by a member of the comment resolution committee, and was immediately shown to be incorrect. The mechanism to disable the use of this feature is certainly defined -- see the definition of dot11APCSuppressedPeriodLength. TGaa is focusing only on streaming applications and the problems of overlapping BSSes in streaming applications. 6. "The TGaa OBSS solutions apply to all applications, they are not restricted to the video application." The TGaa OBSS solution is applicable only to streaming applications. See the latest TGaa draft for statements to this effect. The resolution to the above comments incorrectly claim "items 1,2,3 were previously agreed by the commenter as valid points". We had previously stipulated items 1,2,4 (not 3). We stipulate that the transmission medium may be intentionally left idle when there is a station waiting to transmit (item#1); this frequently occurs in all CSMA/CD systems. We stipulate that coordination between two entities requires communication between those entities (item#2). We stipulate that radio interference only occurs when the APs are roughly co-located and co-channel (item#2). A modified proposal, made at the request of the comment resolution committee, was applicable to the case of 2-3 APs and did not work well as the number of APs increased, and for that proposal we stipulate item#4; the original proposal (as well as the most recent proposal) handle an arbitrary number of overlapping APs, and for those proposals we dispute item#4. We have done additional analytic analysis and simulation based on the proposed changes (presentation is availble to the Comment Resolution Committee on request), and see improvement in the latency on the order of 30%. Include a minimal solution that deals with the performance degradation caused by radio interference of overlapping APs in managed deployments. |  | Yes | Incorporate the changes given in 11-08-0419-05-000v | Disagree | “This comment is a duplicate comment from one or more previous recirculation ballot(s); the Comment Resolution Committee (CRC) and the majority (97.9% affirmative) of the Balloting Group have determined in prior ballot(s) not to make this change. The CRC reiterates the resolution as shown below: The Ballot Resolution Committee has examined the addition of AP Collaboration to the draft, disagrees with the commenter regarding its adoption into the draft and provides the following response. Referring to the technical points listed in the comment: 1a. The BRC stated: "The [AP Collaboration] mechanism is useful only when the vast majority of the load in the BSS is known to the AP.” 1aa. The commenter responded: “Often the load is known to the AP, through QoS mechanisms such as ADDTS. The AP broadcasts its information about load in the BSS-Load element. So the information is known.” 1aaa. BRC response: It is true that sometimes the load in a BSS is known by an AP. However, in the most cases the load is not known, particularly when TSpecs are not used. Usually what is known about the load is that it is very bursty over time. The time domain mechanisms that are supported by the AP Collaboration feature are inefficient with bursty traffic loads. 1b. The BRC stated: “When there is a large amount of contention-period load, the AP may give away bandwidth that is needed by its associated stations." 1bb. The commenter stated “All contention-based protocols (e.g. CSMA/CD) deliberately cause bandwidth to be left idle that could be used by stations. Time-based scheduling protocols have been shown on many occasions to produce better utilization under high load conditions.” and “We stipulate that the transmission medium may be intentionally left idle when there is a station waiting to transmit (item#1); this frequently occurs in all CSMA/CD systems.” 1bbb. BRC response: The BRC agrees, especially in unlicensed bands, when interference comes from unknown sources. It is true that contention based protocols are sometime inefficient in their use of the channel because they devote some time to collision avoidance and resolution. However, it is also true that time based scheduled protocols are also sometimes inefficient, particularly when the system overestimates the length of the reserved time period. The important reality is that in the 20 years since the IEEE 802.11 WG started almost all deployed systems have been based on contention-based protocols because they provide the best tradeoff between complexity, efficiency and flexibility. 2a. The BRC stated. "The mechanism requires inter-BSS communication, i.e., roughly collocated, co-channel APs, which are likely to occur only in the 2.4GHz band. The mechanism would be rarely used in the 5 GHz band, as there are significantly more channels available, allowing APs to have channels to themselves (which is a better solution)." 2aa. The commenter responded. “We stipulate that coordination between two entities requires communication between those entities (item#2). We stipulate that radio interference only occurs when the APs are roughly co-located and co-channel (item#2)” and “The problem occurs. See, for example, http://www.youtube.com/watch?v=fFiJ5rnIPVw. Radio interference between APs necessarily requires the APs to be roughly co-located and co-channel. Allowing all APs to have a channel to themselves is sometimes not possible. Again, the problem occurs.” 2aaa. BRC response: It is true that there are scenarios in which interference will occur between systems, particularly in cases of severe overload. In the example cited the underlying problem was apparently the large number of devices acting as mobile APs. It is very unlikely that AP Collaboration would have helped in this situation because it is unlikely the mobile APs would have recognized the authority of the Apple owned AP to determine who had access to the channel. The best solution in this case would have been for the devices to use a wider range of channels in both the 2.4GHz and 5GHz bands. 3a. The BRC stated: "The proposed solution for STAs that do not support spectrum management will cause neighboring BSS STAs and APs to be prevented from using the channel." 3aa. The commenter responded: “This statement was made by a member of the comment resolution committee, and was immediately shown to be incorrect and due to a mis-reading of the base standard.” 3aaa. BRC response: In 11-08-0419-04 (see https://mentor.ieee.org/802.11/dcn/08/11-08-0419-04-000v-proposed-resolution-for-cid423-et-al-on-ap-collaboration.doc )clause 11.9.8.2, the last paragraph states “If there are any associated STAs that do not support Spectrum Management, the AP shall issue a CTS-to-self (see 9.13) covering the suppressed period duration just prior to the start of a period of suppressed medium access.” It is entirely likely in the 2.4 band that STAs do not support spectrum management. CTS to self will cause all neighboring BSS STAs and APs (collaborating or not) to be prevented from using the channel. 4a. The BRC stated: "The proposed solution is applicable to the case of 2-3 Aps, becoming less effective as problem gets more severe." 4aa: The commenter responded: A modified proposal, made at the request of the comment resolution committee, was applicable to the case of 2-3 APs and did not work well as the number of APs increased, and for that proposal we stipulate item#4; the original proposal (as well as the most recent proposal) handle an arbitrary number of overlapping APs, and for those proposals we dispute item#4. and “In response to a request from the comment resolution committee, a variant of the AP collaboration proposal was generated that was applicable to only 2-3 APs. The current proposal (as well as the original proposal) handle an arbitrary number of overlapping APs, though a solution that is applicable to the case of 2-3 APs would still be a major improvement over the current situation.” 4aaa. BRC response: For each BSS added, one more set of BSS coordination interactions must take place, and one more set of channel access suppression, reducing the total channel access time available to any participating AP. 5a. The BRC stated: "The mechanism to disable MIB variable use, once set is not defined.” 5aa. The commenter responded: "This statement was made by a member of the comment resolution committee, and was immediately shown to be incorrect. The mechanism to disable the use of this feature is certainly defined -- see the definition of dot11APCSuppressedPeriodLength. TGaa is focusing only on streaming applications and the problems of overlapping BSSes in streaming applications. 5aaa: BRC Response: This point was made in the fifth recirculation ballot, (974200023), and was applicable to the proposal at the time. The proposal was subsequently updated, and a mechanism to disable MIB use is addressed by additional MIB definition. 6a. The BRC stated: "The TGaa OBSS solutions apply to all applications, they are not restricted to the video application." 6aa. The commenter responded: The TGaa OBSS solution is applicable only to streaming applications. See the latest TGaa draft for statements to this effect. 6aaa: BRC Response: The TGaa draft is currently under development, and has a focus on robust video transport in the face of radio interference; TGaa OBSS solutions apply where there is radio interference that affects streaming applications. Once present, TGaa OBSS solutions impact/apply to all applications active in the BSS. | General
10435600023 | 15-Oct-2010 14:37: 2 EDT | 1312 | Worstell, Harry | hworstell@research.att.com | 973-236-6915 | Individual | 1311 | User | Disapprove | AT&T | Technical | 398 | Q | 42 | This comment is directed at text that is the subject of unresolved Comments #7405900023, #7971400023, and #8398000023, and is therefore in scope of this recirculation ballot. The comment resolution committee has acknowledged, through the resolutions of comments #8398900023 through #8399400023, #8399800023 through #8405400023, and especially #8398000023, that the MIB variable descriptions should adhere to the guidelines established by the 802.11 Architecture Standing Committee (given in 11/09-533r1). Contrary to the statement in the resolution of Comment #9673100023, _ALL_ amendments published since the Architecture Standing Committee made this recommendation have included the recommended descriptive text (see P802.11p-2010, and also Draft_P802.11u_D12.0). The MIB variable dot11WNMColocInterfRprtInterfBandwidth (part of dot11WNMColocInterfReportEntry) does not adhere to those guidelines, and is therefore a defect in this draft. |  | Yes | Insert at beginning of the DESCRIPTION of MIB variable dot11WNMColocInterfRprtInterfBandwidth (part of dot11WNMColocInterfReportEntry): 'This is a status variable.' On the second line 'It is written by the SME when a measurement report is completed.' Follow these by a blank line. | Disagree | This comment is a duplicate comment from one or more previous recirculation ballot(s); the Comment Resolution Committee (CRC) and the majority (97.9% affirmative) of the Balloting Group have determined in prior ballot(s) not to make this change. The CRC reiterates the decline reason as shown below: "This is a reiteration of a previous comment. The Ballot Resolution Committee has examined the issue and re-iterates it resolution to prior comment #8398000023, where changes were made to the WirelessMgmtOptions Entry Table. There is no requirement for all entries to conform to the guidelines on 11/09-533r1; IEEE 802.11-2007 and most subsequent published amendments do not conform to these guidelines. Future amendments, such as TGmb may add text to conform to the guidelines." | MIB
10435500023 | 15-Oct-2010 14:37: 2 EDT | 1311 | Worstell, Harry | hworstell@research.att.com | 973-236-6915 | Individual | 1310 | User | Disapprove | AT&T | Technical | 398 | Q | 31 | This comment is directed at text that is the subject of unresolved Comments #7405900023, #7971400023, and #8398000023, and is therefore in scope of this recirculation ballot. The comment resolution committee has acknowledged, through the resolutions of comments #8398900023 through #8399400023, #8399800023 through #8405400023, and especially #8398000023, that the MIB variable descriptions should adhere to the guidelines established by the 802.11 Architecture Standing Committee (given in 11/09-533r1). Contrary to the statement in the resolution of Comment #9673100023, _ALL_ amendments published since the Architecture Standing Committee made this recommendation have included the recommended descriptive text (see P802.11p-2010, and also Draft_P802.11u_D12.0). The MIB variable dot11WNMColocInterfRprtInterfCenterFreq (part of dot11WNMColocInterfReportEntry) does not adhere to those guidelines, and is therefore a defect in this draft. |  | Yes | Insert at beginning of the DESCRIPTION of MIB variable dot11WNMColocInterfRprtInterfCenterFreq (part of dot11WNMColocInterfReportEntry): 'This is a status variable.' On the second line 'It is written by the SME when a measurement report is completed.' Follow these by a blank line. | Disagree | This comment is a duplicate comment from one or more previous recirculation ballot(s); the Comment Resolution Committee (CRC) and the majority (97.9% affirmative) of the Balloting Group have determined in prior ballot(s) not to make this change. The CRC reiterates the decline reason as shown below: "This is a reiteration of a previous comment. The Ballot Resolution Committee has examined the issue and re-iterates it resolution to prior comment #8398000023, where changes were made to the WirelessMgmtOptions Entry Table. There is no requirement for all entries to conform to the guidelines on 11/09-533r1; IEEE 802.11-2007 and most subsequent published amendments do not conform to these guidelines. Future amendments, such as TGmb may add text to conform to the guidelines." | MIB
10435400023 | 15-Oct-2010 14:37: 2 EDT | 1310 | Worstell, Harry | hworstell@research.att.com | 973-236-6915 | Individual | 1309 | User | Disapprove | AT&T | Technical | 398 | Q | 17 | This comment is directed at text that is the subject of unresolved Comments #7405900023, #7971400023, and #8398000023, and is therefore in scope of this recirculation ballot. The comment resolution committee has acknowledged, through the resolutions of comments #8398900023 through #8399400023, #8399800023 through #8405400023, and especially #8398000023, that the MIB variable descriptions should adhere to the guidelines established by the 802.11 Architecture Standing Committee (given in 11/09-533r1). Contrary to the statement in the resolution of Comment #9673100023, _ALL_ amendments published since the Architecture Standing Committee made this recommendation have included the recommended descriptive text (see P802.11p-2010, and also Draft_P802.11u_D12.0). The MIB variable dot11WNMColocInterfRprtInterfStartTime (part of dot11WNMColocInterfReportEntry) does not adhere to those guidelines, and is therefore a defect in this draft. |  | Yes | Insert at beginning of the DESCRIPTION of MIB variable dot11WNMColocInterfRprtInterfStartTime (part of dot11WNMColocInterfReportEntry): 'This is a status variable.' On the second line 'It is written by the SME when a measurement report is completed.' Follow these by a blank line. | Disagree | This comment is a duplicate comment from one or more previous recirculation ballot(s); the Comment Resolution Committee (CRC) and the majority (97.9% affirmative) of the Balloting Group have determined in prior ballot(s) not to make this change. The CRC reiterates the decline reason as shown below: "This is a reiteration of a previous comment. The Ballot Resolution Committee has examined the issue and re-iterates it resolution to prior comment #8398000023, where changes were made to the WirelessMgmtOptions Entry Table. There is no requirement for all entries to conform to the guidelines on 11/09-533r1; IEEE 802.11-2007 and most subsequent published amendments do not conform to these guidelines. Future amendments, such as TGmb may add text to conform to the guidelines." | MIB
10435300023 | 15-Oct-2010 14:37: 2 EDT | 1309 | Worstell, Harry | hworstell@research.att.com | 973-236-6915 | Individual | 1308 | User | Disapprove | AT&T | Technical | 398 | Q | 5 | This comment is directed at text that is the subject of unresolved Comments #7405900023, #7971400023, and #8398000023, and is therefore in scope of this recirculation ballot. The comment resolution committee has acknowledged, through the resolutions of comments #8398900023 through #8399400023, #8399800023 through #8405400023, and especially #8398000023, that the MIB variable descriptions should adhere to the guidelines established by the 802.11 Architecture Standing Committee (given in 11/09-533r1). Contrary to the statement in the resolution of Comment #9673100023, _ALL_ amendments published since the Architecture Standing Committee made this recommendation have included the recommended descriptive text (see P802.11p-2010, and also Draft_P802.11u_D12.0). The MIB variable dot11WNMColocInterfRprtInterfBurstLength (part of dot11WNMColocInterfReportEntry) does not adhere to those guidelines, and is therefore a defect in this draft. |  | Yes | Insert at beginning of the DESCRIPTION of MIB variable dot11WNMColocInterfRprtInterfBurstLength (part of dot11WNMColocInterfReportEntry): 'This is a status variable.' On the second line 'It is written by the SME when a measurement report is completed.' Follow these by a blank line. | Disagree | This comment is a duplicate comment from one or more previous recirculation ballot(s); the Comment Resolution Committee (CRC) and the majority (97.9% affirmative) of the Balloting Group have determined in prior ballot(s) not to make this change. The CRC reiterates the decline reason as shown below: "This is a reiteration of a previous comment. The Ballot Resolution Committee has examined the issue and re-iterates it resolution to prior comment #8398000023, where changes were made to the WirelessMgmtOptions Entry Table. There is no requirement for all entries to conform to the guidelines on 11/09-533r1; IEEE 802.11-2007 and most subsequent published amendments do not conform to these guidelines. Future amendments, such as TGmb may add text to conform to the guidelines." | MIB
10435200023 | 15-Oct-2010 14:37: 2 EDT | 1308 | Worstell, Harry | hworstell@research.att.com | 973-236-6915 | Individual | 1307 | User | Disapprove | AT&T | Technical | 397 | Q | 58 | This comment is directed at text that is the subject of unresolved Comments #7405900023, #7971400023, and #8398000023, and is therefore in scope of this recirculation ballot. The comment resolution committee has acknowledged, through the resolutions of comments #8398900023 through #8399400023, #8399800023 through #8405400023, and especially #8398000023, that the MIB variable descriptions should adhere to the guidelines established by the 802.11 Architecture Standing Committee (given in 11/09-533r1). Contrary to the statement in the resolution of Comment #9673100023, _ALL_ amendments published since the Architecture Standing Committee made this recommendation have included the recommended descriptive text (see P802.11p-2010, and also Draft_P802.11u_D12.0). The MIB variable dot11WNMColocInterfRprtInterfInterval (part of dot11WNMColocInterfReportEntry) does not adhere to those guidelines, and is therefore a defect in this draft. |  | Yes | Insert at beginning of the DESCRIPTION of MIB variable dot11WNMColocInterfRprtInterfInterval (part of dot11WNMColocInterfReportEntry): 'This is a status variable.' On the second line 'It is written by the SME when a measurement report is completed.' Follow these by a blank line. | Disagree | This comment is a duplicate comment from one or more previous recirculation ballot(s); the Comment Resolution Committee (CRC) and the majority (97.9% affirmative) of the Balloting Group have determined in prior ballot(s) not to make this change. The CRC reiterates the decline reason as shown below: "This is a reiteration of a previous comment. The Ballot Resolution Committee has examined the issue and re-iterates it resolution to prior comment #8398000023, where changes were made to the WirelessMgmtOptions Entry Table. There is no requirement for all entries to conform to the guidelines on 11/09-533r1; IEEE 802.11-2007 and most subsequent published amendments do not conform to these guidelines. Future amendments, such as TGmb may add text to conform to the guidelines." | MIB
10435100023 | 15-Oct-2010 14:37: 2 EDT | 1307 | Worstell, Harry | hworstell@research.att.com | 973-236-6915 | Individual | 1306 | User | Disapprove | AT&T | Technical | 397 | Q | 49 | This comment is directed at text that is the subject of unresolved Comments #7405900023, #7971400023, and #8398000023, and is therefore in scope of this recirculation ballot. The comment resolution committee has acknowledged, through the resolutions of comments #8398900023 through #8399400023, #8399800023 through #8405400023, and especially #8398000023, that the MIB variable descriptions should adhere to the guidelines established by the 802.11 Architecture Standing Committee (given in 11/09-533r1). Contrary to the statement in the resolution of Comment #9673100023, _ALL_ amendments published since the Architecture Standing Committee made this recommendation have included the recommended descriptive text (see P802.11p-2010, and also Draft_P802.11u_D12.0). The MIB variable dot11WNMColocInterfRprtInterfIndex (part of dot11WNMColocInterfReportEntry) does not adhere to those guidelines, and is therefore a defect in this draft. |  | Yes | Insert at beginning of the DESCRIPTION of MIB variable dot11WNMColocInterfRprtInterfIndex (part of dot11WNMColocInterfReportEntry): 'This is a status variable.' On the second line 'It is written by the SME when a measurement report is completed.' Follow these by a blank line. | Disagree | This comment is a duplicate comment from one or more previous recirculation ballot(s); the Comment Resolution Committee (CRC) and the majority (97.9% affirmative) of the Balloting Group have determined in prior ballot(s) not to make this change. The CRC reiterates the decline reason as shown below: "This is a reiteration of a previous comment. The Ballot Resolution Committee has examined the issue and re-iterates it resolution to prior comment #8398000023, where changes were made to the WirelessMgmtOptions Entry Table. There is no requirement for all entries to conform to the guidelines on 11/09-533r1; IEEE 802.11-2007 and most subsequent published amendments do not conform to these guidelines. Future amendments, such as TGmb may add text to conform to the guidelines." | MIB
10435000023 | 15-Oct-2010 14:37: 2 EDT | 1306 | Worstell, Harry | hworstell@research.att.com | 973-236-6915 | Individual | 1305 | User | Disapprove | AT&T | Technical | 397 | Q | 36 | This comment is directed at text that is the subject of unresolved Comments #7405900023, #7971400023, and #8398000023, and is therefore in scope of this recirculation ballot. The comment resolution committee has acknowledged, through the resolutions of comments #8398900023 through #8399400023, #8399800023 through #8405400023, and especially #8398000023, that the MIB variable descriptions should adhere to the guidelines established by the 802.11 Architecture Standing Committee (given in 11/09-533r1). Contrary to the statement in the resolution of Comment #9673100023, _ALL_ amendments published since the Architecture Standing Committee made this recommendation have included the recommended descriptive text (see P802.11p-2010, and also Draft_P802.11u_D12.0). The MIB variable dot11WNMColocInterfRprtInterfAccuracy (part of dot11WNMColocInterfReportEntry) does not adhere to those guidelines, and is therefore a defect in this draft. |  | Yes | Insert at beginning of the DESCRIPTION of MIB variable dot11WNMColocInterfRprtInterfAccuracy (part of dot11WNMColocInterfReportEntry): 'This is a status variable.' On the second line 'It is written by the SME when a measurement report is completed.' Follow these by a blank line. | Disagree | This comment is a duplicate comment from one or more previous recirculation ballot(s); the Comment Resolution Committee (CRC) and the majority (97.9% affirmative) of the Balloting Group have determined in prior ballot(s) not to make this change. The CRC reiterates the decline reason as shown below: "This is a reiteration of a previous comment. The Ballot Resolution Committee has examined the issue and re-iterates it resolution to prior comment #8398000023, where changes were made to the WirelessMgmtOptions Entry Table. There is no requirement for all entries to conform to the guidelines on 11/09-533r1; IEEE 802.11-2007 and most subsequent published amendments do not conform to these guidelines. Future amendments, such as TGmb may add text to conform to the guidelines." | MIB
10434900023 | 15-Oct-2010 14:37: 2 EDT | 1305 | Worstell, Harry | hworstell@research.att.com | 973-236-6915 | Individual | 1304 | User | Disapprove | AT&T | Technical | 397 | Q | 20 | This comment is directed at text that is the subject of unresolved Comments #7405900023, #7971400023, and #8398000023, and is therefore in scope of this recirculation ballot. The comment resolution committee has acknowledged, through the resolutions of comments #8398900023 through #8399400023, #8399800023 through #8405400023, and especially #8398000023, that the MIB variable descriptions should adhere to the guidelines established by the 802.11 Architecture Standing Committee (given in 11/09-533r1). Contrary to the statement in the resolution of Comment #9673100023, _ALL_ amendments published since the Architecture Standing Committee made this recommendation have included the recommended descriptive text (see P802.11p-2010, and also Draft_P802.11u_D12.0). The MIB variable dot11WNMColocInterfRprtInterfLevel (part of dot11WNMColocInterfReportEntry) does not adhere to those guidelines, and is therefore a defect in this draft. |  | Yes | Insert at beginning of the DESCRIPTION of MIB variable dot11WNMColocInterfRprtInterfLevel (part of dot11WNMColocInterfReportEntry): 'This is a status variable.' On the second line 'It is written by the SME when a measurement report is completed.' Follow these by a blank line. | Disagree | This comment is a duplicate comment from one or more previous recirculation ballot(s); the Comment Resolution Committee (CRC) and the majority (97.9% affirmative) of the Balloting Group have determined in prior ballot(s) not to make this change. The CRC reiterates the decline reason as shown below: "This is a reiteration of a previous comment. The Ballot Resolution Committee has examined the issue and re-iterates it resolution to prior comment #8398000023, where changes were made to the WirelessMgmtOptions Entry Table. There is no requirement for all entries to conform to the guidelines on 11/09-533r1; IEEE 802.11-2007 and most subsequent published amendments do not conform to these guidelines. Future amendments, such as TGmb may add text to conform to the guidelines." | MIB
10434800023 | 15-Oct-2010 14:37: 2 EDT | 1304 | Worstell, Harry | hworstell@research.att.com | 973-236-6915 | Individual | 1303 | User | Disapprove | AT&T | Technical | 397 | Q | 8 | This comment is directed at text that is the subject of unresolved Comments #7405900023, #7971400023, and #8398000023, and is therefore in scope of this recirculation ballot. The comment resolution committee has acknowledged, through the resolutions of comments #8398900023 through #8399400023, #8399800023 through #8405400023, and especially #8398000023, that the MIB variable descriptions should adhere to the guidelines established by the 802.11 Architecture Standing Committee (given in 11/09-533r1). Contrary to the statement in the resolution of Comment #9673100023, _ALL_ amendments published since the Architecture Standing Committee made this recommendation have included the recommended descriptive text (see P802.11p-2010, and also Draft_P802.11u_D12.0). The MIB variable dot11WNMColocInterfRprtPeriod (part of dot11WNMColocInterfReportEntry) does not adhere to those guidelines, and is therefore a defect in this draft. |  | Yes | Insert at beginning of the DESCRIPTION of MIB variable dot11WNMColocInterfRprtPeriod (part of dot11WNMColocInterfReportEntry): 'This is a status variable.' On the second line 'It is written by the SME when a measurement report is completed.' Follow these by a blank line. | Disagree | This comment is a duplicate comment from one or more previous recirculation ballot(s); the Comment Resolution Committee (CRC) and the majority (97.9% affirmative) of the Balloting Group have determined in prior ballot(s) not to make this change. The CRC reiterates the decline reason as shown below: "This is a reiteration of a previous comment. The Ballot Resolution Committee has examined the issue and re-iterates it resolution to prior comment #8398000023, where changes were made to the WirelessMgmtOptions Entry Table. There is no requirement for all entries to conform to the guidelines on 11/09-533r1; IEEE 802.11-2007 and most subsequent published amendments do not conform to these guidelines. Future amendments, such as TGmb may add text to conform to the guidelines." | MIB
10434700023 | 15-Oct-2010 14:37: 2 EDT | 1303 | Worstell, Harry | hworstell@research.att.com | 973-236-6915 | Individual | 1302 | User | Disapprove | AT&T | Technical | 397 | Q | 1 | This comment is directed at text that is the subject of unresolved Comments #7405900023, #7971400023, and #8398000023, and is therefore in scope of this recirculation ballot. The comment resolution committee has acknowledged, through the resolutions of comments #8398900023 through #8399400023, #8399800023 through #8405400023, and especially #8398000023, that the MIB variable descriptions should adhere to the guidelines established by the 802.11 Architecture Standing Committee (given in 11/09-533r1). Contrary to the statement in the resolution of Comment #9673100023, _ALL_ amendments published since the Architecture Standing Committee made this recommendation have included the recommended descriptive text (see P802.11p-2010, and also Draft_P802.11u_D12.0). The MIB variable dot11WNMColocInterfRprtIfIndex (part of dot11WNMColocInterfReportEntry) does not adhere to those guidelines, and is therefore a defect in this draft. |  | Yes | Insert at beginning of the DESCRIPTION of MIB variable dot11WNMColocInterfRprtIfIndex (part of dot11WNMColocInterfReportEntry): 'This is a status variable.' On the second line 'It is written by the SME when a measurement report is completed.' Follow these by a blank line. | Disagree | This comment is a duplicate comment from one or more previous recirculation ballot(s); the Comment Resolution Committee (CRC) and the majority (97.9% affirmative) of the Balloting Group have determined in prior ballot(s) not to make this change. The CRC reiterates the decline reason as shown below: "This is a reiteration of a previous comment. The Ballot Resolution Committee has examined the issue and re-iterates it resolution to prior comment #8398000023, where changes were made to the WirelessMgmtOptions Entry Table. There is no requirement for all entries to conform to the guidelines on 11/09-533r1; IEEE 802.11-2007 and most subsequent published amendments do not conform to these guidelines. Future amendments, such as TGmb may add text to conform to the guidelines." | MIB
10434600023 | 15-Oct-2010 14:37: 2 EDT | 1302 | Worstell, Harry | hworstell@research.att.com | 973-236-6915 | Individual | 1301 | User | Disapprove | AT&T | Technical | 396 | Q | 55 | This comment is directed at text that is the subject of unresolved Comments #7405900023, #7971400023, and #8398000023, and is therefore in scope of this recirculation ballot. The comment resolution committee has acknowledged, through the resolutions of comments #8398900023 through #8399400023, #8399800023 through #8405400023, and especially #8398000023, that the MIB variable descriptions should adhere to the guidelines established by the 802.11 Architecture Standing Committee (given in 11/09-533r1). Contrary to the statement in the resolution of Comment #9673100023, _ALL_ amendments published since the Architecture Standing Committee made this recommendation have included the recommended descriptive text (see P802.11p-2010, and also Draft_P802.11u_D12.0). The MIB variable dot11WNMColocInterfRprtRqstToken (part of dot11WNMColocInterfReportEntry) does not adhere to those guidelines, and is therefore a defect in this draft. |  | Yes | Insert at beginning of the DESCRIPTION of MIB variable dot11WNMColocInterfRprtRqstToken (part of dot11WNMColocInterfReportEntry): 'This is a status variable.' On the second line 'It is written by the SME when a measurement report is completed.' Follow these by a blank line. | Disagree | This comment is a duplicate comment from one or more previous recirculation ballot(s); the Comment Resolution Committee (CRC) and the majority (97.9% affirmative) of the Balloting Group have determined in prior ballot(s) not to make this change. The CRC reiterates the decline reason as shown below: "This is a reiteration of a previous comment. The Ballot Resolution Committee has examined the issue and re-iterates it resolution to prior comment #8398000023, where changes were made to the WirelessMgmtOptions Entry Table. There is no requirement for all entries to conform to the guidelines on 11/09-533r1; IEEE 802.11-2007 and most subsequent published amendments do not conform to these guidelines. Future amendments, such as TGmb may add text to conform to the guidelines." | MIB
10434500023 | 15-Oct-2010 14:37: 2 EDT | 1301 | Worstell, Harry | hworstell@research.att.com | 973-236-6915 | Individual | 1300 | User | Disapprove | AT&T | Technical | 395 | Q | 63 | This comment is directed at text that is the subject of unresolved Comments #7405900023, #7971400023, and #8398000023, and is therefore in scope of this recirculation ballot. The comment resolution committee has acknowledged, through the resolutions of comments #8398900023 through #8399400023, #8399800023 through #8405400023, and especially #8398000023, that the MIB variable descriptions should adhere to the guidelines established by the 802.11 Architecture Standing Committee (given in 11/09-533r1). Contrary to the statement in the resolution of Comment #9673100023, _ALL_ amendments published since the Architecture Standing Committee made this recommendation have included the recommended descriptive text (see P802.11p-2010, and also Draft_P802.11u_D12.0). The MIB variable dot11WNMBssTransitRprtTargetBssid (part of dot11WNMBssTransitReportEntry) does not adhere to those guidelines, and is therefore a defect in this draft. |  | Yes | Insert at beginning of the DESCRIPTION of MIB variable dot11WNMBssTransitRprtTargetBssid (part of dot11WNMBssTransitReportEntry): 'This is a status variable.' On the second line 'It is written by the SME when a measurement report is completed.' Follow these by a blank line. | Disagree | This comment is a duplicate comment from one or more previous recirculation ballot(s); the Comment Resolution Committee (CRC) and the majority (97.9% affirmative) of the Balloting Group have determined in prior ballot(s) not to make this change. The CRC reiterates the decline reason as shown below: "This is a reiteration of a previous comment. The Ballot Resolution Committee has examined the issue and re-iterates it resolution to prior comment #8398000023, where changes were made to the WirelessMgmtOptions Entry Table. There is no requirement for all entries to conform to the guidelines on 11/09-533r1; IEEE 802.11-2007 and most subsequent published amendments do not conform to these guidelines. Future amendments, such as TGmb may add text to conform to the guidelines." | MIB
10434400023 | 15-Oct-2010 14:37: 2 EDT | 1300 | Worstell, Harry | hworstell@research.att.com | 973-236-6915 | Individual | 1299 | User | Disapprove | AT&T | Technical | 395 | Q | 54 | This comment is directed at text that is the subject of unresolved Comments #7405900023, #7971400023, and #8398000023, and is therefore in scope of this recirculation ballot. The comment resolution committee has acknowledged, through the resolutions of comments #8398900023 through #8399400023, #8399800023 through #8405400023, and especially #8398000023, that the MIB variable descriptions should adhere to the guidelines established by the 802.11 Architecture Standing Committee (given in 11/09-533r1). Contrary to the statement in the resolution of Comment #9673100023, _ALL_ amendments published since the Architecture Standing Committee made this recommendation have included the recommended descriptive text (see P802.11p-2010, and also Draft_P802.11u_D12.0). The MIB variable dot11WNMBssTransitRprtTerminationDelay (part of dot11WNMBssTransitReportEntry) does not adhere to those guidelines, and is therefore a defect in this draft. |  | Yes | Insert at beginning of the DESCRIPTION of MIB variable dot11WNMBssTransitRprtTerminationDelay (part of dot11WNMBssTransitReportEntry): 'This is a status variable.' On the second line 'It is written by the SME when a measurement report is completed.' Follow these by a blank line. | Disagree | This comment is a duplicate comment from one or more previous recirculation ballot(s); the Comment Resolution Committee (CRC) and the majority (97.9% affirmative) of the Balloting Group have determined in prior ballot(s) not to make this change. The CRC reiterates the decline reason as shown below: "This is a reiteration of a previous comment. The Ballot Resolution Committee has examined the issue and re-iterates it resolution to prior comment #8398000023, where changes were made to the WirelessMgmtOptions Entry Table. There is no requirement for all entries to conform to the guidelines on 11/09-533r1; IEEE 802.11-2007 and most subsequent published amendments do not conform to these guidelines. Future amendments, such as TGmb may add text to conform to the guidelines." | MIB
10434300023 | 15-Oct-2010 14:37: 2 EDT | 1299 | Worstell, Harry | hworstell@research.att.com | 973-236-6915 | Individual | 1298 | User | Disapprove | AT&T | Technical | 395 | Q | 42 | This comment is directed at text that is the subject of unresolved Comments #7405900023, #7971400023, and #8398000023, and is therefore in scope of this recirculation ballot. The comment resolution committee has acknowledged, through the resolutions of comments #8398900023 through #8399400023, #8399800023 through #8405400023, and especially #8398000023, that the MIB variable descriptions should adhere to the guidelines established by the 802.11 Architecture Standing Committee (given in 11/09-533r1). Contrary to the statement in the resolution of Comment #9673100023, _ALL_ amendments published since the Architecture Standing Committee made this recommendation have included the recommended descriptive text (see P802.11p-2010, and also Draft_P802.11u_D12.0). The MIB variable dot11WNMBssTransitRprtStatusCode (part of dot11WNMBssTransitReportEntry) does not adhere to those guidelines, and is therefore a defect in this draft. |  | Yes | Insert at beginning of the DESCRIPTION of MIB variable dot11WNMBssTransitRprtStatusCode (part of dot11WNMBssTransitReportEntry): 'This is a status variable.' On the second line 'It is written by the SME when a measurement report is completed.' Follow these by a blank line. | Disagree | This comment is a duplicate comment from one or more previous recirculation ballot(s); the Comment Resolution Committee (CRC) and the majority (97.9% affirmative) of the Balloting Group have determined in prior ballot(s) not to make this change. The CRC reiterates the decline reason as shown below: "This is a reiteration of a previous comment. The Ballot Resolution Committee has examined the issue and re-iterates it resolution to prior comment #8398000023, where changes were made to the WirelessMgmtOptions Entry Table. There is no requirement for all entries to conform to the guidelines on 11/09-533r1; IEEE 802.11-2007 and most subsequent published amendments do not conform to these guidelines. Future amendments, such as TGmb may add text to conform to the guidelines." | MIB
10434200023 | 15-Oct-2010 14:37: 2 EDT | 1298 | Worstell, Harry | hworstell@research.att.com | 973-236-6915 | Individual | 1297 | User | Disapprove | AT&T | Technical | 395 | Q | 34 | This comment is directed at text that is the subject of unresolved Comments #7405900023, #7971400023, and #8398000023, and is therefore in scope of this recirculation ballot. The comment resolution committee has acknowledged, through the resolutions of comments #8398900023 through #8399400023, #8399800023 through #8405400023, and especially #8398000023, that the MIB variable descriptions should adhere to the guidelines established by the 802.11 Architecture Standing Committee (given in 11/09-533r1). Contrary to the statement in the resolution of Comment #9673100023, _ALL_ amendments published since the Architecture Standing Committee made this recommendation have included the recommended descriptive text (see P802.11p-2010, and also Draft_P802.11u_D12.0). The MIB variable dot11WNMBssTransitRprtIfIndex (part of dot11WNMBssTransitReportEntry) does not adhere to those guidelines, and is therefore a defect in this draft. |  | Yes | Insert at beginning of the DESCRIPTION of MIB variable dot11WNMBssTransitRprtIfIndex (part of dot11WNMBssTransitReportEntry): 'This is a status variable.' On the second line 'It is written by the SME when a measurement report is completed.' Follow these by a blank line. | Disagree | This comment is a duplicate comment from one or more previous recirculation ballot(s); the Comment Resolution Committee (CRC) and the majority (97.9% affirmative) of the Balloting Group have determined in prior ballot(s) not to make this change. The CRC reiterates the decline reason as shown below: "This is a reiteration of a previous comment. The Ballot Resolution Committee has examined the issue and re-iterates it resolution to prior comment #8398000023, where changes were made to the WirelessMgmtOptions Entry Table. There is no requirement for all entries to conform to the guidelines on 11/09-533r1; IEEE 802.11-2007 and most subsequent published amendments do not conform to these guidelines. Future amendments, such as TGmb may add text to conform to the guidelines." | MIB
10434100023 | 15-Oct-2010 14:37: 2 EDT | 1297 | Worstell, Harry | hworstell@research.att.com | 973-236-6915 | Individual | 1296 | User | Disapprove | AT&T | Technical | 395 | Q | 24 | This comment is directed at text that is the subject of unresolved Comments #7405900023, #7971400023, and #8398000023, and is therefore in scope of this recirculation ballot. The comment resolution committee has acknowledged, through the resolutions of comments #8398900023 through #8399400023, #8399800023 through #8405400023, and especially #8398000023, that the MIB variable descriptions should adhere to the guidelines established by the 802.11 Architecture Standing Committee (given in 11/09-533r1). Contrary to the statement in the resolution of Comment #9673100023, _ALL_ amendments published since the Architecture Standing Committee made this recommendation have included the recommended descriptive text (see P802.11p-2010, and also Draft_P802.11u_D12.0). The MIB variable dot11WNMBssTransitRprtRqstToken (part of dot11WNMBssTransitReportEntry) does not adhere to those guidelines, and is therefore a defect in this draft. |  | Yes | Insert at beginning of the DESCRIPTION of MIB variable dot11WNMBssTransitRprtRqstToken (part of dot11WNMBssTransitReportEntry): 'This is a status variable.' On the second line 'It is written by the SME when a measurement report is completed.' Follow these by a blank line. | Disagree | This comment is a duplicate comment from one or more previous recirculation ballot(s); the Comment Resolution Committee (CRC) and the majority (97.9% affirmative) of the Balloting Group have determined in prior ballot(s) not to make this change. The CRC reiterates the decline reason as shown below: "This is a reiteration of a previous comment. The Ballot Resolution Committee has examined the issue and re-iterates it resolution to prior comment #8398000023, where changes were made to the WirelessMgmtOptions Entry Table. There is no requirement for all entries to conform to the guidelines on 11/09-533r1; IEEE 802.11-2007 and most subsequent published amendments do not conform to these guidelines. Future amendments, such as TGmb may add text to conform to the guidelines." | MIB
10434000023 | 15-Oct-2010 14:37: 2 EDT | 1296 | Worstell, Harry | hworstell@research.att.com | 973-236-6915 | Individual | 1295 | User | Disapprove | AT&T | Technical | 394 | Q | 34 | This comment is directed at text that is the subject of unresolved Comments #7405900023, #7971400023, and #8398000023, and is therefore in scope of this recirculation ballot. The comment resolution committee has acknowledged, through the resolutions of comments #8398900023 through #8399400023, #8399800023 through #8405400023, and especially #8398000023, that the MIB variable descriptions should adhere to the guidelines established by the 802.11 Architecture Standing Committee (given in 11/09-533r1). Contrary to the statement in the resolution of Comment #9673100023, _ALL_ amendments published since the Architecture Standing Committee made this recommendation have included the recommended descriptive text (see P802.11p-2010, and also Draft_P802.11u_D12.0). The MIB variable dot11WNMLocConfigRprtVendorSpecificRprtContent (part of dot11WNMLocConfigReportEntry) does not adhere to those guidelines, and is therefore a defect in this draft. |  | Yes | Insert at beginning of the DESCRIPTION of MIB variable dot11WNMLocConfigRprtVendorSpecificRprtContent (part of dot11WNMLocConfigReportEntry): 'This is a status variable.' On the second line 'It is written by the SME when a measurement report is completed.' Follow these by a blank line. | Disagree | This comment is a duplicate comment from one or more previous recirculation ballot(s); the Comment Resolution Committee (CRC) and the majority (97.9% affirmative) of the Balloting Group have determined in prior ballot(s) not to make this change. The CRC reiterates the decline reason as shown below: "This is a reiteration of a previous comment. The Ballot Resolution Committee has examined the issue and re-iterates it resolution to prior comment #8398000023, where changes were made to the WirelessMgmtOptions Entry Table. There is no requirement for all entries to conform to the guidelines on 11/09-533r1; IEEE 802.11-2007 and most subsequent published amendments do not conform to these guidelines. Future amendments, such as TGmb may add text to conform to the guidelines." | MIB
10433900023 | 15-Oct-2010 14:37: 2 EDT | 1295 | Worstell, Harry | hworstell@research.att.com | 973-236-6915 | Individual | 1294 | User | Disapprove | AT&T | Technical | 394 | Q | 26 | This comment is directed at text that is the subject of unresolved Comments #7405900023, #7971400023, and #8398000023, and is therefore in scope of this recirculation ballot. The comment resolution committee has acknowledged, through the resolutions of comments #8398900023 through #8399400023, #8399800023 through #8405400023, and especially #8398000023, that the MIB variable descriptions should adhere to the guidelines established by the 802.11 Architecture Standing Committee (given in 11/09-533r1). Contrary to the statement in the resolution of Comment #9673100023, _ALL_ amendments published since the Architecture Standing Committee made this recommendation have included the recommended descriptive text (see P802.11p-2010, and also Draft_P802.11u_D12.0). The MIB variable dot11WNMLocConfigRprtStatusResult (part of dot11WNMLocConfigReportEntry) does not adhere to those guidelines, and is therefore a defect in this draft. |  | Yes | Insert at beginning of the DESCRIPTION of MIB variable dot11WNMLocConfigRprtStatusResult (part of dot11WNMLocConfigReportEntry): 'This is a status variable.' On the second line 'It is written by the SME when a measurement report is completed.' Follow these by a blank line. | Disagree | This comment is a duplicate comment from one or more previous recirculation ballot(s); the Comment Resolution Committee (CRC) and the majority (97.9% affirmative) of the Balloting Group have determined in prior ballot(s) not to make this change. The CRC reiterates the decline reason as shown below: "This is a reiteration of a previous comment. The Ballot Resolution Committee has examined the issue and re-iterates it resolution to prior comment #8398000023, where changes were made to the WirelessMgmtOptions Entry Table. There is no requirement for all entries to conform to the guidelines on 11/09-533r1; IEEE 802.11-2007 and most subsequent published amendments do not conform to these guidelines. Future amendments, such as TGmb may add text to conform to the guidelines." | MIB
10433800023 | 15-Oct-2010 14:37: 2 EDT | 1294 | Worstell, Harry | hworstell@research.att.com | 973-236-6915 | Individual | 1293 | User | Disapprove | AT&T | Technical | 394 | Q | 4 | This comment is directed at text that is the subject of unresolved Comments #7405900023, #7971400023, and #8398000023, and is therefore in scope of this recirculation ballot. The comment resolution committee has acknowledged, through the resolutions of comments #8398900023 through #8399400023, #8399800023 through #8405400023, and especially #8398000023, that the MIB variable descriptions should adhere to the guidelines established by the 802.11 Architecture Standing Committee (given in 11/09-533r1). Contrary to the statement in the resolution of Comment #9673100023, _ALL_ amendments published since the Architecture Standing Committee made this recommendation have included the recommended descriptive text (see P802.11p-2010, and also Draft_P802.11u_D12.0). The MIB variable dot11WNMLocConfigRprtStatusConfigSubelemID (part of dot11WNMLocConfigReportEntry) does not adhere to those guidelines, and is therefore a defect in this draft. |  | Yes | Insert at beginning of the DESCRIPTION of MIB variable dot11WNMLocConfigRprtStatusConfigSubelemID (part of dot11WNMLocConfigReportEntry): 'This is a status variable.' On the second line 'It is written by the SME when a measurement report is completed.' Follow these by a blank line. | Disagree | This comment is a duplicate comment from one or more previous recirculation ballot(s); the Comment Resolution Committee (CRC) and the majority (97.9% affirmative) of the Balloting Group have determined in prior ballot(s) not to make this change. The CRC reiterates the decline reason as shown below: "This is a reiteration of a previous comment. The Ballot Resolution Committee has examined the issue and re-iterates it resolution to prior comment #8398000023, where changes were made to the WirelessMgmtOptions Entry Table. There is no requirement for all entries to conform to the guidelines on 11/09-533r1; IEEE 802.11-2007 and most subsequent published amendments do not conform to these guidelines. Future amendments, such as TGmb may add text to conform to the guidelines." | MIB
10433700023 | 15-Oct-2010 14:37: 2 EDT | 1293 | Worstell, Harry | hworstell@research.att.com | 973-236-6915 | Individual | 1292 | User | Disapprove | AT&T | Technical | 393 | Q | 61 | This comment is directed at text that is the subject of unresolved Comments #7405900023, #7971400023, and #8398000023, and is therefore in scope of this recirculation ballot. The comment resolution committee has acknowledged, through the resolutions of comments #8398900023 through #8399400023, #8399800023 through #8405400023, and especially #8398000023, that the MIB variable descriptions should adhere to the guidelines established by the 802.11 Architecture Standing Committee (given in 11/09-533r1). Contrary to the statement in the resolution of Comment #9673100023, _ALL_ amendments published since the Architecture Standing Committee made this recommendation have included the recommended descriptive text (see P802.11p-2010, and also Draft_P802.11u_D12.0). The MIB variable dot11WNMLocConfigRprtLocIndBcastRate (incorrect in D15.0, duplicating the MIB variable name just above it) (part of dot11WNMLocConfigReportEntry) does not adhere to those guidelines, and is therefore a defect in this draft. |  | Yes | Insert at beginning of the DESCRIPTION of MIB variable dot11WNMLocConfigRprtLocIndBcastRate (incorrect in D15.0, duplicating the MIB variable name just above it) (part of dot11WNMLocConfigReportEntry): 'This is a status variable.' On the second line 'It is written by the SME when a measurement report is completed.' Follow these by a blank line. | Disagree | This comment is a duplicate comment from one or more previous recirculation ballot(s); the Comment Resolution Committee (CRC) and the majority (97.9% affirmative) of the Balloting Group have determined in prior ballot(s) not to make this change. The CRC reiterates the decline reason as shown below: "This is a reiteration of a previous comment. The Ballot Resolution Committee has examined the issue and re-iterates it resolution to prior comment #8398000023, where changes were made to the WirelessMgmtOptions Entry Table. There is no requirement for all entries to conform to the guidelines on 11/09-533r1; IEEE 802.11-2007 and most subsequent published amendments do not conform to these guidelines. Future amendments, such as TGmb may add text to conform to the guidelines." | MIB
10433600023 | 15-Oct-2010 14:37: 2 EDT | 1292 | Worstell, Harry | hworstell@research.att.com | 973-236-6915 | Individual | 1291 | User | Disapprove | AT&T | Technical | 393 | Q | 52 | This comment is directed at text that is the subject of unresolved Comments #7405900023, #7971400023, and #8398000023, and is therefore in scope of this recirculation ballot. The comment resolution committee has acknowledged, through the resolutions of comments #8398900023 through #8399400023, #8399800023 through #8405400023, and especially #8398000023, that the MIB variable descriptions should adhere to the guidelines established by the 802.11 Architecture Standing Committee (given in 11/09-533r1). Contrary to the statement in the resolution of Comment #9673100023, _ALL_ amendments published since the Architecture Standing Committee made this recommendation have included the recommended descriptive text (see P802.11p-2010, and also Draft_P802.11u_D12.0). The MIB variable dot11WNMLocConfigRprtLocIndBcastRate (part of dot11WNMLocConfigReportEntry) does not adhere to those guidelines, and is therefore a defect in this draft. |  | Yes | Insert at beginning of the DESCRIPTION of MIB variable dot11WNMLocConfigRprtLocIndBcastRate (part of dot11WNMLocConfigReportEntry): 'This is a status variable.' On the second line 'It is written by the SME when a measurement report is completed.' Follow these by a blank line. | Disagree | This comment is a duplicate comment from one or more previous recirculation ballot(s); the Comment Resolution Committee (CRC) and the majority (97.9% affirmative) of the Balloting Group have determined in prior ballot(s) not to make this change. The CRC reiterates the decline reason as shown below: "This is a reiteration of a previous comment. The Ballot Resolution Committee has examined the issue and re-iterates it resolution to prior comment #8398000023, where changes were made to the WirelessMgmtOptions Entry Table. There is no requirement for all entries to conform to the guidelines on 11/09-533r1; IEEE 802.11-2007 and most subsequent published amendments do not conform to these guidelines. Future amendments, such as TGmb may add text to conform to the guidelines." | MIB
10433500023 | 15-Oct-2010 14:37: 2 EDT | 1291 | Worstell, Harry | hworstell@research.att.com | 973-236-6915 | Individual | 1290 | User | Disapprove | AT&T | Technical | 393 | Q | 40 | This comment is directed at text that is the subject of unresolved Comments #7405900023, #7971400023, and #8398000023, and is therefore in scope of this recirculation ballot. The comment resolution committee has acknowledged, through the resolutions of comments #8398900023 through #8399400023, #8399800023 through #8405400023, and especially #8398000023, that the MIB variable descriptions should adhere to the guidelines established by the 802.11 Architecture Standing Committee (given in 11/09-533r1). Contrary to the statement in the resolution of Comment #9673100023, _ALL_ amendments published since the Architecture Standing Committee made this recommendation have included the recommended descriptive text (see P802.11p-2010, and also Draft_P802.11u_D12.0). The MIB variable dot11WNMLocConfigRprtLocIndChanList (part of dot11WNMLocConfigReportEntry) does not adhere to those guidelines, and is therefore a defect in this draft. |  | Yes | Insert at beginning of the DESCRIPTION of MIB variable dot11WNMLocConfigRprtLocIndChanList (part of dot11WNMLocConfigReportEntry): 'This is a status variable.' On the second line 'It is written by the SME when a measurement report is completed.' Follow these by a blank line. | Disagree | This comment is a duplicate comment from one or more previous recirculation ballot(s); the Comment Resolution Committee (CRC) and the majority (97.9% affirmative) of the Balloting Group have determined in prior ballot(s) not to make this change. The CRC reiterates the decline reason as shown below: "This is a reiteration of a previous comment. The Ballot Resolution Committee has examined the issue and re-iterates it resolution to prior comment #8398000023, where changes were made to the WirelessMgmtOptions Entry Table. There is no requirement for all entries to conform to the guidelines on 11/09-533r1; IEEE 802.11-2007 and most subsequent published amendments do not conform to these guidelines. Future amendments, such as TGmb may add text to conform to the guidelines." | MIB
10433400023 | 15-Oct-2010 14:37: 2 EDT | 1290 | Worstell, Harry | hworstell@research.att.com | 973-236-6915 | Individual | 1289 | User | Disapprove | AT&T | Technical | 393 | Q | 32 | This comment is directed at text that is the subject of unresolved Comments #7405900023, #7971400023, and #8398000023, and is therefore in scope of this recirculation ballot. The comment resolution committee has acknowledged, through the resolutions of comments #8398900023 through #8399400023, #8399800023 through #8405400023, and especially #8398000023, that the MIB variable descriptions should adhere to the guidelines established by the 802.11 Architecture Standing Committee (given in 11/09-533r1). Contrary to the statement in the resolution of Comment #9673100023, _ALL_ amendments published since the Architecture Standing Committee made this recommendation have included the recommended descriptive text (see P802.11p-2010, and also Draft_P802.11u_D12.0). The MIB variable dot11WNMLocConfigRprtLocIndParams (part of dot11WNMLocConfigReportEntry) does not adhere to those guidelines, and is therefore a defect in this draft. |  | Yes | Insert at beginning of the DESCRIPTION of MIB variable dot11WNMLocConfigRprtLocIndParams (part of dot11WNMLocConfigReportEntry): 'This is a status variable.' On the second line 'It is written by the SME when a measurement report is completed.' Follow these by a blank line. | Disagree | This comment is a duplicate comment from one or more previous recirculation ballot(s); the Comment Resolution Committee (CRC) and the majority (97.9% affirmative) of the Balloting Group have determined in prior ballot(s) not to make this change. The CRC reiterates the decline reason as shown below: "This is a reiteration of a previous comment. The Ballot Resolution Committee has examined the issue and re-iterates it resolution to prior comment #8398000023, where changes were made to the WirelessMgmtOptions Entry Table. There is no requirement for all entries to conform to the guidelines on 11/09-533r1; IEEE 802.11-2007 and most subsequent published amendments do not conform to these guidelines. Future amendments, such as TGmb may add text to conform to the guidelines." | MIB
10433300023 | 15-Oct-2010 14:37: 2 EDT | 1289 | Worstell, Harry | hworstell@research.att.com | 973-236-6915 | Individual | 1288 | User | Disapprove | AT&T | Technical | 393 | Q | 25 | This comment is directed at text that is the subject of unresolved Comments #7405900023, #7971400023, and #8398000023, and is therefore in scope of this recirculation ballot. The comment resolution committee has acknowledged, through the resolutions of comments #8398900023 through #8399400023, #8399800023 through #8405400023, and especially #8398000023, that the MIB variable descriptions should adhere to the guidelines established by the 802.11 Architecture Standing Committee (given in 11/09-533r1). Contrary to the statement in the resolution of Comment #9673100023, _ALL_ amendments published since the Architecture Standing Committee made this recommendation have included the recommended descriptive text (see P802.11p-2010, and also Draft_P802.11u_D12.0). The MIB variable dot11WNMLocConfigRprtIfIndex (part of dot11WNMLocConfigReportEntry) does not adhere to those guidelines, and is therefore a defect in this draft. |  | Yes | Insert at beginning of the DESCRIPTION of MIB variable dot11WNMLocConfigRprtIfIndex (part of dot11WNMLocConfigReportEntry): 'This is a status variable.' On the second line 'It is written by the SME when a measurement report is completed.' Follow these by a blank line. | Disagree | This comment is a duplicate comment from one or more previous recirculation ballot(s); the Comment Resolution Committee (CRC) and the majority (97.9% affirmative) of the Balloting Group have determined in prior ballot(s) not to make this change. The CRC reiterates the decline reason as shown below: "This is a reiteration of a previous comment. The Ballot Resolution Committee has examined the issue and re-iterates it resolution to prior comment #8398000023, where changes were made to the WirelessMgmtOptions Entry Table. There is no requirement for all entries to conform to the guidelines on 11/09-533r1; IEEE 802.11-2007 and most subsequent published amendments do not conform to these guidelines. Future amendments, such as TGmb may add text to conform to the guidelines." | MIB
10433200023 | 15-Oct-2010 14:37: 2 EDT | 1288 | Worstell, Harry | hworstell@research.att.com | 973-236-6915 | Individual | 1287 | User | Disapprove | AT&T | Technical | 393 | Q | 14 | This comment is directed at text that is the subject of unresolved Comments #7405900023, #7971400023, and #8398000023, and is therefore in scope of this recirculation ballot. The comment resolution committee has acknowledged, through the resolutions of comments #8398900023 through #8399400023, #8399800023 through #8405400023, and especially #8398000023, that the MIB variable descriptions should adhere to the guidelines established by the 802.11 Architecture Standing Committee (given in 11/09-533r1). Contrary to the statement in the resolution of Comment #9673100023, _ALL_ amendments published since the Architecture Standing Committee made this recommendation have included the recommended descriptive text (see P802.11p-2010, and also Draft_P802.11u_D12.0). The MIB variable dot11WNMLocConfigRprtRqstToken (part of dot11WNMLocConfigReportEntry) does not adhere to those guidelines, and is therefore a defect in this draft. |  | Yes | Insert at beginning of the DESCRIPTION of MIB variable dot11WNMLocConfigRprtRqstToken (part of dot11WNMLocConfigReportEntry): 'This is a status variable.' On the second line 'It is written by the SME when a measurement report is completed.' Follow these by a blank line. | Disagree | This comment is a duplicate comment from one or more previous recirculation ballot(s); the Comment Resolution Committee (CRC) and the majority (97.9% affirmative) of the Balloting Group have determined in prior ballot(s) not to make this change. The CRC reiterates the decline reason as shown below: "This is a reiteration of a previous comment. The Ballot Resolution Committee has examined the issue and re-iterates it resolution to prior comment #8398000023, where changes were made to the WirelessMgmtOptions Entry Table. There is no requirement for all entries to conform to the guidelines on 11/09-533r1; IEEE 802.11-2007 and most subsequent published amendments do not conform to these guidelines. Future amendments, such as TGmb may add text to conform to the guidelines." | MIB
10433100023 | 15-Oct-2010 14:37: 2 EDT | 1287 | Worstell, Harry | hworstell@research.att.com | 973-236-6915 | Individual | 1286 | User | Disapprove | AT&T | Technical | 392 | Q | 23 | This comment is directed at text that is the subject of unresolved Comments #7405900023, #7971400023, and #8398000023, and is therefore in scope of this recirculation ballot. The comment resolution committee has acknowledged, through the resolutions of comments #8398900023 through #8399400023, #8399800023 through #8405400023, and especially #8398000023, that the MIB variable descriptions should adhere to the guidelines established by the 802.11 Architecture Standing Committee (given in 11/09-533r1). Contrary to the statement in the resolution of Comment #9673100023, _ALL_ amendments published since the Architecture Standing Committee made this recommendation have included the recommended descriptive text (see P802.11p-2010, and also Draft_P802.11u_D12.0). The MIB variable dot11WNMDiag8021xAuthRprtStatusCode (part of dot11WNMDiag8021xAuthReportEntry) does not adhere to those guidelines, and is therefore a defect in this draft. |  | Yes | Insert at beginning of the DESCRIPTION of MIB variable dot11WNMDiag8021xAuthRprtStatusCode (part of dot11WNMDiag8021xAuthReportEntry): 'This is a status variable.' On the second line 'It is written by the SME when a measurement report is completed.' Follow these by a blank line. | Disagree | This comment is a duplicate comment from one or more previous recirculation ballot(s); the Comment Resolution Committee (CRC) and the majority (97.9% affirmative) of the Balloting Group have determined in prior ballot(s) not to make this change. The CRC reiterates the decline reason as shown below: "This is a reiteration of a previous comment. The Ballot Resolution Committee has examined the issue and re-iterates it resolution to prior comment #8398000023, where changes were made to the WirelessMgmtOptions Entry Table. There is no requirement for all entries to conform to the guidelines on 11/09-533r1; IEEE 802.11-2007 and most subsequent published amendments do not conform to these guidelines. Future amendments, such as TGmb may add text to conform to the guidelines." | MIB
10433000023 | 15-Oct-2010 14:37: 2 EDT | 1286 | Worstell, Harry | hworstell@research.att.com | 973-236-6915 | Individual | 1285 | User | Disapprove | AT&T | Technical | 392 | Q | 8 | This comment is directed at text that is the subject of unresolved Comments #7405900023, #7971400023, and #8398000023, and is therefore in scope of this recirculation ballot. The comment resolution committee has acknowledged, through the resolutions of comments #8398900023 through #8399400023, #8399800023 through #8405400023, and especially #8398000023, that the MIB variable descriptions should adhere to the guidelines established by the 802.11 Architecture Standing Committee (given in 11/09-533r1). Contrary to the statement in the resolution of Comment #9673100023, _ALL_ amendments published since the Architecture Standing Committee made this recommendation have included the recommended descriptive text (see P802.11p-2010, and also Draft_P802.11u_D12.0). The MIB variable dot11WNMDiag8021xAuthRprtCredentialType (part of dot11WNMDiag8021xAuthReportEntry) does not adhere to those guidelines, and is therefore a defect in this draft. |  | Yes | Insert at beginning of the DESCRIPTION of MIB variable dot11WNMDiag8021xAuthRprtCredentialType (part of dot11WNMDiag8021xAuthReportEntry): 'This is a status variable.' On the second line 'It is written by the SME when a measurement report is completed.' Follow these by a blank line. | Disagree | This comment is a duplicate comment from one or more previous recirculation ballot(s); the Comment Resolution Committee (CRC) and the majority (97.9% affirmative) of the Balloting Group have determined in prior ballot(s) not to make this change. The CRC reiterates the decline reason as shown below: "This is a reiteration of a previous comment. The Ballot Resolution Committee has examined the issue and re-iterates it resolution to prior comment #8398000023, where changes were made to the WirelessMgmtOptions Entry Table. There is no requirement for all entries to conform to the guidelines on 11/09-533r1; IEEE 802.11-2007 and most subsequent published amendments do not conform to these guidelines. Future amendments, such as TGmb may add text to conform to the guidelines." | MIB
10432900023 | 15-Oct-2010 14:37: 2 EDT | 1285 | Worstell, Harry | hworstell@research.att.com | 973-236-6915 | Individual | 1284 | User | Disapprove | AT&T | Technical | 391 | Q | 64 | This comment is directed at text that is the subject of unresolved Comments #7405900023, #7971400023, and #8398000023, and is therefore in scope of this recirculation ballot. The comment resolution committee has acknowledged, through the resolutions of comments #8398900023 through #8399400023, #8399800023 through #8405400023, and especially #8398000023, that the MIB variable descriptions should adhere to the guidelines established by the 802.11 Architecture Standing Committee (given in 11/09-533r1). Contrary to the statement in the resolution of Comment #9673100023, _ALL_ amendments published since the Architecture Standing Committee made this recommendation have included the recommended descriptive text (see P802.11p-2010, and also Draft_P802.11u_D12.0). The MIB variable dot11WNMDiag8021xAuthRprtEapVendorType (part of dot11WNMDiag8021xAuthReportEntry) does not adhere to those guidelines, and is therefore a defect in this draft. |  | Yes | Insert at beginning of the DESCRIPTION of MIB variable dot11WNMDiag8021xAuthRprtEapVendorType (part of dot11WNMDiag8021xAuthReportEntry): 'This is a status variable.' On the second line 'It is written by the SME when a measurement report is completed.' Follow these by a blank line. | Disagree | This comment is a duplicate comment from one or more previous recirculation ballot(s); the Comment Resolution Committee (CRC) and the majority (97.9% affirmative) of the Balloting Group have determined in prior ballot(s) not to make this change. The CRC reiterates the decline reason as shown below: "This is a reiteration of a previous comment. The Ballot Resolution Committee has examined the issue and re-iterates it resolution to prior comment #8398000023, where changes were made to the WirelessMgmtOptions Entry Table. There is no requirement for all entries to conform to the guidelines on 11/09-533r1; IEEE 802.11-2007 and most subsequent published amendments do not conform to these guidelines. Future amendments, such as TGmb may add text to conform to the guidelines." | MIB
10432800023 | 15-Oct-2010 14:37: 2 EDT | 1284 | Worstell, Harry | hworstell@research.att.com | 973-236-6915 | Individual | 1283 | User | Disapprove | AT&T | Technical | 391 | Q | 55 | This comment is directed at text that is the subject of unresolved Comments #7405900023, #7971400023, and #8398000023, and is therefore in scope of this recirculation ballot. The comment resolution committee has acknowledged, through the resolutions of comments #8398900023 through #8399400023, #8399800023 through #8405400023, and especially #8398000023, that the MIB variable descriptions should adhere to the guidelines established by the 802.11 Architecture Standing Committee (given in 11/09-533r1). Contrary to the statement in the resolution of Comment #9673100023, _ALL_ amendments published since the Architecture Standing Committee made this recommendation have included the recommended descriptive text (see P802.11p-2010, and also Draft_P802.11u_D12.0). The MIB variable dot11WNMDiag8021xAuthRprtEapVendorID (part of dot11WNMDiag8021xAuthReportEntry) does not adhere to those guidelines, and is therefore a defect in this draft. |  | Yes | Insert at beginning of the DESCRIPTION of MIB variable dot11WNMDiag8021xAuthRprtEapVendorID (part of dot11WNMDiag8021xAuthReportEntry): 'This is a status variable.' On the second line 'It is written by the SME when a measurement report is completed.' Follow these by a blank line. | Disagree | This comment is a duplicate comment from one or more previous recirculation ballot(s); the Comment Resolution Committee (CRC) and the majority (97.9% affirmative) of the Balloting Group have determined in prior ballot(s) not to make this change. The CRC reiterates the decline reason as shown below: "This is a reiteration of a previous comment. The Ballot Resolution Committee has examined the issue and re-iterates it resolution to prior comment #8398000023, where changes were made to the WirelessMgmtOptions Entry Table. There is no requirement for all entries to conform to the guidelines on 11/09-533r1; IEEE 802.11-2007 and most subsequent published amendments do not conform to these guidelines. Future amendments, such as TGmb may add text to conform to the guidelines." | MIB
10432700023 | 15-Oct-2010 14:37: 2 EDT | 1283 | Worstell, Harry | hworstell@research.att.com | 973-236-6915 | Individual | 1282 | User | Disapprove | AT&T | Technical | 391 | Q | 46 | This comment is directed at text that is the subject of unresolved Comments #7405900023, #7971400023, and #8398000023, and is therefore in scope of this recirculation ballot. The comment resolution committee has acknowledged, through the resolutions of comments #8398900023 through #8399400023, #8399800023 through #8405400023, and especially #8398000023, that the MIB variable descriptions should adhere to the guidelines established by the 802.11 Architecture Standing Committee (given in 11/09-533r1). Contrary to the statement in the resolution of Comment #9673100023, _ALL_ amendments published since the Architecture Standing Committee made this recommendation have included the recommended descriptive text (see P802.11p-2010, and also Draft_P802.11u_D12.0). The MIB variable dot11WNMDiag8021xAuthRprtEapType (part of dot11WNMDiag8021xAuthReportEntry) does not adhere to those guidelines, and is therefore a defect in this draft. |  | Yes | Insert at beginning of the DESCRIPTION of MIB variable dot11WNMDiag8021xAuthRprtEapType (part of dot11WNMDiag8021xAuthReportEntry): 'This is a status variable.' On the second line 'It is written by the SME when a measurement report is completed.' Follow these by a blank line. | Disagree | This comment is a duplicate comment from one or more previous recirculation ballot(s); the Comment Resolution Committee (CRC) and the majority (97.9% affirmative) of the Balloting Group have determined in prior ballot(s) not to make this change. The CRC reiterates the decline reason as shown below: "This is a reiteration of a previous comment. The Ballot Resolution Committee has examined the issue and re-iterates it resolution to prior comment #8398000023, where changes were made to the WirelessMgmtOptions Entry Table. There is no requirement for all entries to conform to the guidelines on 11/09-533r1; IEEE 802.11-2007 and most subsequent published amendments do not conform to these guidelines. Future amendments, such as TGmb may add text to conform to the guidelines." | MIB
10432600023 | 15-Oct-2010 14:37: 2 EDT | 1282 | Worstell, Harry | hworstell@research.att.com | 973-236-6915 | Individual | 1281 | User | Disapprove | AT&T | Technical | 391 | Q | 37 | This comment is directed at text that is the subject of unresolved Comments #7405900023, #7971400023, and #8398000023, and is therefore in scope of this recirculation ballot. The comment resolution committee has acknowledged, through the resolutions of comments #8398900023 through #8399400023, #8399800023 through #8405400023, and especially #8398000023, that the MIB variable descriptions should adhere to the guidelines established by the 802.11 Architecture Standing Committee (given in 11/09-533r1). Contrary to the statement in the resolution of Comment #9673100023, _ALL_ amendments published since the Architecture Standing Committee made this recommendation have included the recommended descriptive text (see P802.11p-2010, and also Draft_P802.11u_D12.0). The MIB variable dot11WNMDiag8021xAuthRprtChannelNumber (part of dot11WNMDiag8021xAuthReportEntry) does not adhere to those guidelines, and is therefore a defect in this draft. |  | Yes | Insert at beginning of the DESCRIPTION of MIB variable dot11WNMDiag8021xAuthRprtChannelNumber (part of dot11WNMDiag8021xAuthReportEntry): 'This is a status variable.' On the second line 'It is written by the SME when a measurement report is completed.' Follow these by a blank line. | Disagree | This comment is a duplicate comment from one or more previous recirculation ballot(s); the Comment Resolution Committee (CRC) and the majority (97.9% affirmative) of the Balloting Group have determined in prior ballot(s) not to make this change. The CRC reiterates the decline reason as shown below: "This is a reiteration of a previous comment. The Ballot Resolution Committee has examined the issue and re-iterates it resolution to prior comment #8398000023, where changes were made to the WirelessMgmtOptions Entry Table. There is no requirement for all entries to conform to the guidelines on 11/09-533r1; IEEE 802.11-2007 and most subsequent published amendments do not conform to these guidelines. Future amendments, such as TGmb may add text to conform to the guidelines." | MIB
10432500023 | 15-Oct-2010 14:37: 2 EDT | 1281 | Worstell, Harry | hworstell@research.att.com | 973-236-6915 | Individual | 1280 | User | Disapprove | AT&T | Technical | 391 | Q | 26 | This comment is directed at text that is the subject of unresolved Comments #7405900023, #7971400023, and #8398000023, and is therefore in scope of this recirculation ballot. The comment resolution committee has acknowledged, through the resolutions of comments #8398900023 through #8399400023, #8399800023 through #8405400023, and especially #8398000023, that the MIB variable descriptions should adhere to the guidelines established by the 802.11 Architecture Standing Committee (given in 11/09-533r1). Contrary to the statement in the resolution of Comment #9673100023, _ALL_ amendments published since the Architecture Standing Committee made this recommendation have included the recommended descriptive text (see P802.11p-2010, and also Draft_P802.11u_D12.0). The MIB variable dot11WNMDiag8021xAuthRprtRegulatoryClass (part of dot11WNMDiag8021xAuthReportEntry) does not adhere to those guidelines, and is therefore a defect in this draft. |  | Yes | Insert at beginning of the DESCRIPTION of MIB variable dot11WNMDiag8021xAuthRprtRegulatoryClass (part of dot11WNMDiag8021xAuthReportEntry): 'This is a status variable.' On the second line 'It is written by the SME when a measurement report is completed.' Follow these by a blank line. | Disagree | This comment is a duplicate comment from one or more previous recirculation ballot(s); the Comment Resolution Committee (CRC) and the majority (97.9% affirmative) of the Balloting Group have determined in prior ballot(s) not to make this change. The CRC reiterates the decline reason as shown below: "This is a reiteration of a previous comment. The Ballot Resolution Committee has examined the issue and re-iterates it resolution to prior comment #8398000023, where changes were made to the WirelessMgmtOptions Entry Table. There is no requirement for all entries to conform to the guidelines on 11/09-533r1; IEEE 802.11-2007 and most subsequent published amendments do not conform to these guidelines. Future amendments, such as TGmb may add text to conform to the guidelines." | MIB
10432400023 | 15-Oct-2010 14:37: 2 EDT | 1280 | Worstell, Harry | hworstell@research.att.com | 973-236-6915 | Individual | 1279 | User | Disapprove | AT&T | Technical | 391 | Q | 18 | This comment is directed at text that is the subject of unresolved Comments #7405900023, #7971400023, and #8398000023, and is therefore in scope of this recirculation ballot. The comment resolution committee has acknowledged, through the resolutions of comments #8398900023 through #8399400023, #8399800023 through #8405400023, and especially #8398000023, that the MIB variable descriptions should adhere to the guidelines established by the 802.11 Architecture Standing Committee (given in 11/09-533r1). Contrary to the statement in the resolution of Comment #9673100023, _ALL_ amendments published since the Architecture Standing Committee made this recommendation have included the recommended descriptive text (see P802.11p-2010, and also Draft_P802.11u_D12.0). The MIB variable dot11WNMDiag8021xAuthRprtBssid (part of dot11WNMDiag8021xAuthReportEntry) does not adhere to those guidelines, and is therefore a defect in this draft. |  | Yes | Insert at beginning of the DESCRIPTION of MIB variable dot11WNMDiag8021xAuthRprtBssid (part of dot11WNMDiag8021xAuthReportEntry): 'This is a status variable.' On the second line 'It is written by the SME when a measurement report is completed.' Follow these by a blank line. | Disagree | This comment is a duplicate comment from one or more previous recirculation ballot(s); the Comment Resolution Committee (CRC) and the majority (97.9% affirmative) of the Balloting Group have determined in prior ballot(s) not to make this change. The CRC reiterates the decline reason as shown below: "This is a reiteration of a previous comment. The Ballot Resolution Committee has examined the issue and re-iterates it resolution to prior comment #8398000023, where changes were made to the WirelessMgmtOptions Entry Table. There is no requirement for all entries to conform to the guidelines on 11/09-533r1; IEEE 802.11-2007 and most subsequent published amendments do not conform to these guidelines. Future amendments, such as TGmb may add text to conform to the guidelines." | MIB
10432300023 | 15-Oct-2010 14:37: 2 EDT | 1279 | Worstell, Harry | hworstell@research.att.com | 973-236-6915 | Individual | 1278 | User | Disapprove | AT&T | Technical | 391 | Q | 6 | This comment is directed at text that is the subject of unresolved Comments #7405900023, #7971400023, and #8398000023, and is therefore in scope of this recirculation ballot. The comment resolution committee has acknowledged, through the resolutions of comments #8398900023 through #8399400023, #8399800023 through #8405400023, and especially #8398000023, that the MIB variable descriptions should adhere to the guidelines established by the 802.11 Architecture Standing Committee (given in 11/09-533r1). Contrary to the statement in the resolution of Comment #9673100023, _ALL_ amendments published since the Architecture Standing Committee made this recommendation have included the recommended descriptive text (see P802.11p-2010, and also Draft_P802.11u_D12.0). The MIB variable dot11WNMDiag8021xAuthRprtEventStatus (part of dot11WNMDiag8021xAuthReportEntry) does not adhere to those guidelines, and is therefore a defect in this draft. |  | Yes | Insert at beginning of the DESCRIPTION of MIB variable dot11WNMDiag8021xAuthRprtEventStatus (part of dot11WNMDiag8021xAuthReportEntry): 'This is a status variable.' On the second line 'It is written by the SME when a measurement report is completed.' Follow these by a blank line. | Disagree | This comment is a duplicate comment from one or more previous recirculation ballot(s); the Comment Resolution Committee (CRC) and the majority (97.9% affirmative) of the Balloting Group have determined in prior ballot(s) not to make this change. The CRC reiterates the decline reason as shown below: "This is a reiteration of a previous comment. The Ballot Resolution Committee has examined the issue and re-iterates it resolution to prior comment #8398000023, where changes were made to the WirelessMgmtOptions Entry Table. There is no requirement for all entries to conform to the guidelines on 11/09-533r1; IEEE 802.11-2007 and most subsequent published amendments do not conform to these guidelines. Future amendments, such as TGmb may add text to conform to the guidelines." | MIB
10432200023 | 15-Oct-2010 14:37: 2 EDT | 1278 | Worstell, Harry | hworstell@research.att.com | 973-236-6915 | Individual | 1277 | User | Disapprove | AT&T | Technical | 390 | Q | 64 | This comment is directed at text that is the subject of unresolved Comments #7405900023, #7971400023, and #8398000023, and is therefore in scope of this recirculation ballot. The comment resolution committee has acknowledged, through the resolutions of comments #8398900023 through #8399400023, #8399800023 through #8405400023, and especially #8398000023, that the MIB variable descriptions should adhere to the guidelines established by the 802.11 Architecture Standing Committee (given in 11/09-533r1). Contrary to the statement in the resolution of Comment #9673100023, _ALL_ amendments published since the Architecture Standing Committee made this recommendation have included the recommended descriptive text (see P802.11p-2010, and also Draft_P802.11u_D12.0). The MIB variable dot11WNMDiag8021xAuthRprtIfIndex (part of dot11WNMDiag8021xAuthReportEntry) does not adhere to those guidelines, and is therefore a defect in this draft. |  | Yes | Insert at beginning of the DESCRIPTION of MIB variable dot11WNMDiag8021xAuthRprtIfIndex (part of dot11WNMDiag8021xAuthReportEntry): 'This is a status variable.' On the second line 'It is written by the SME when a measurement report is completed.' Follow these by a blank line. | Disagree | This comment is a duplicate comment from one or more previous recirculation ballot(s); the Comment Resolution Committee (CRC) and the majority (97.9% affirmative) of the Balloting Group have determined in prior ballot(s) not to make this change. The CRC reiterates the decline reason as shown below: "This is a reiteration of a previous comment. The Ballot Resolution Committee has examined the issue and re-iterates it resolution to prior comment #8398000023, where changes were made to the WirelessMgmtOptions Entry Table. There is no requirement for all entries to conform to the guidelines on 11/09-533r1; IEEE 802.11-2007 and most subsequent published amendments do not conform to these guidelines. Future amendments, such as TGmb may add text to conform to the guidelines." | MIB
10432100023 | 15-Oct-2010 14:37: 2 EDT | 1277 | Worstell, Harry | hworstell@research.att.com | 973-236-6915 | Individual | 1276 | User | Disapprove | AT&T | Technical | 390 | Q | 53 | This comment is directed at text that is the subject of unresolved Comments #7405900023, #7971400023, and #8398000023, and is therefore in scope of this recirculation ballot. The comment resolution committee has acknowledged, through the resolutions of comments #8398900023 through #8399400023, #8399800023 through #8405400023, and especially #8398000023, that the MIB variable descriptions should adhere to the guidelines established by the 802.11 Architecture Standing Committee (given in 11/09-533r1). Contrary to the statement in the resolution of Comment #9673100023, _ALL_ amendments published since the Architecture Standing Committee made this recommendation have included the recommended descriptive text (see P802.11p-2010, and also Draft_P802.11u_D12.0). The MIB variable dot11WNMDiag8021xAuthRprtRqstToken (part of dot11WNMDiag8021xAuthReportEntry) does not adhere to those guidelines, and is therefore a defect in this draft. |  | Yes | Insert at beginning of the DESCRIPTION of MIB variable dot11WNMDiag8021xAuthRprtRqstToken (part of dot11WNMDiag8021xAuthReportEntry): 'This is a status variable.' On the second line 'It is written by the SME when a measurement report is completed.' Follow these by a blank line. | Disagree | This comment is a duplicate comment from one or more previous recirculation ballot(s); the Comment Resolution Committee (CRC) and the majority (97.9% affirmative) of the Balloting Group have determined in prior ballot(s) not to make this change. The CRC reiterates the decline reason as shown below: "This is a reiteration of a previous comment. The Ballot Resolution Committee has examined the issue and re-iterates it resolution to prior comment #8398000023, where changes were made to the WirelessMgmtOptions Entry Table. There is no requirement for all entries to conform to the guidelines on 11/09-533r1; IEEE 802.11-2007 and most subsequent published amendments do not conform to these guidelines. Future amendments, such as TGmb may add text to conform to the guidelines." | MIB
10432000023 | 15-Oct-2010 14:37: 2 EDT | 1276 | Worstell, Harry | hworstell@research.att.com | 973-236-6915 | Individual | 1275 | User | Disapprove | AT&T | Technical | 389 | Q | 59 | This comment is directed at text that is the subject of unresolved Comments #7405900023, #7971400023, and #8398000023, and is therefore in scope of this recirculation ballot. The comment resolution committee has acknowledged, through the resolutions of comments #8398900023 through #8399400023, #8399800023 through #8405400023, and especially #8398000023, that the MIB variable descriptions should adhere to the guidelines established by the 802.11 Architecture Standing Committee (given in 11/09-533r1). Contrary to the statement in the resolution of Comment #9673100023, _ALL_ amendments published since the Architecture Standing Committee made this recommendation have included the recommended descriptive text (see P802.11p-2010, and also Draft_P802.11u_D12.0). The MIB variable dot11WNMDiagAssocRprtStatusCode (part of dot11WNMDiagAssocReportEntry) does not adhere to those guidelines, and is therefore a defect in this draft. |  | Yes | Insert at beginning of the DESCRIPTION of MIB variable dot11WNMDiagAssocRprtStatusCode (part of dot11WNMDiagAssocReportEntry): 'This is a status variable.' On the second line 'It is written by the SME when a measurement report is completed.' Follow these by a blank line. | Disagree | This comment is a duplicate comment from one or more previous recirculation ballot(s); the Comment Resolution Committee (CRC) and the majority (97.9% affirmative) of the Balloting Group have determined in prior ballot(s) not to make this change. The CRC reiterates the decline reason as shown below: "This is a reiteration of a previous comment. The Ballot Resolution Committee has examined the issue and re-iterates it resolution to prior comment #8398000023, where changes were made to the WirelessMgmtOptions Entry Table. There is no requirement for all entries to conform to the guidelines on 11/09-533r1; IEEE 802.11-2007 and most subsequent published amendments do not conform to these guidelines. Future amendments, such as TGmb may add text to conform to the guidelines." | MIB
10431900023 | 15-Oct-2010 14:37: 2 EDT | 1275 | Worstell, Harry | hworstell@research.att.com | 973-236-6915 | Individual | 1274 | User | Disapprove | AT&T | Technical | 389 | Q | 50 | This comment is directed at text that is the subject of unresolved Comments #7405900023, #7971400023, and #8398000023, and is therefore in scope of this recirculation ballot. The comment resolution committee has acknowledged, through the resolutions of comments #8398900023 through #8399400023, #8399800023 through #8405400023, and especially #8398000023, that the MIB variable descriptions should adhere to the guidelines established by the 802.11 Architecture Standing Committee (given in 11/09-533r1). Contrary to the statement in the resolution of Comment #9673100023, _ALL_ amendments published since the Architecture Standing Committee made this recommendation have included the recommended descriptive text (see P802.11p-2010, and also Draft_P802.11u_D12.0). The MIB variable dot11WNMDiagAssocRprtChannelNumber (part of dot11WNMDiagAssocReportEntry) does not adhere to those guidelines, and is therefore a defect in this draft. |  | Yes | Insert at beginning of the DESCRIPTION of MIB variable dot11WNMDiagAssocRprtChannelNumber (part of dot11WNMDiagAssocReportEntry): 'This is a status variable.' On the second line 'It is written by the SME when a measurement report is completed.' Follow these by a blank line. | Disagree | This comment is a duplicate comment from one or more previous recirculation ballot(s); the Comment Resolution Committee (CRC) and the majority (97.9% affirmative) of the Balloting Group have determined in prior ballot(s) not to make this change. The CRC reiterates the decline reason as shown below: "This is a reiteration of a previous comment. The Ballot Resolution Committee has examined the issue and re-iterates it resolution to prior comment #8398000023, where changes were made to the WirelessMgmtOptions Entry Table. There is no requirement for all entries to conform to the guidelines on 11/09-533r1; IEEE 802.11-2007 and most subsequent published amendments do not conform to these guidelines. Future amendments, such as TGmb may add text to conform to the guidelines." | MIB
10431800023 | 15-Oct-2010 14:37: 2 EDT | 1274 | Worstell, Harry | hworstell@research.att.com | 973-236-6915 | Individual | 1273 | User | Disapprove | AT&T | Technical | 389 | Q | 40 | This comment is directed at text that is the subject of unresolved Comments #7405900023, #7971400023, and #8398000023, and is therefore in scope of this recirculation ballot. The comment resolution committee has acknowledged, through the resolutions of comments #8398900023 through #8399400023, #8399800023 through #8405400023, and especially #8398000023, that the MIB variable descriptions should adhere to the guidelines established by the 802.11 Architecture Standing Committee (given in 11/09-533r1). Contrary to the statement in the resolution of Comment #9673100023, _ALL_ amendments published since the Architecture Standing Committee made this recommendation have included the recommended descriptive text (see P802.11p-2010, and also Draft_P802.11u_D12.0). The MIB variable dot11WNMDiagAssocRprtRegulatoryClass (part of dot11WNMDiagAssocReportEntry) does not adhere to those guidelines, and is therefore a defect in this draft. |  | Yes | Insert at beginning of the DESCRIPTION of MIB variable dot11WNMDiagAssocRprtRegulatoryClass (part of dot11WNMDiagAssocReportEntry): 'This is a status variable.' On the second line 'It is written by the SME when a measurement report is completed.' Follow these by a blank line. | Disagree | This comment is a duplicate comment from one or more previous recirculation ballot(s); the Comment Resolution Committee (CRC) and the majority (97.9% affirmative) of the Balloting Group have determined in prior ballot(s) not to make this change. The CRC reiterates the decline reason as shown below: "This is a reiteration of a previous comment. The Ballot Resolution Committee has examined the issue and re-iterates it resolution to prior comment #8398000023, where changes were made to the WirelessMgmtOptions Entry Table. There is no requirement for all entries to conform to the guidelines on 11/09-533r1; IEEE 802.11-2007 and most subsequent published amendments do not conform to these guidelines. Future amendments, such as TGmb may add text to conform to the guidelines." | MIB
10431700023 | 15-Oct-2010 14:37: 2 EDT | 1273 | Worstell, Harry | hworstell@research.att.com | 973-236-6915 | Individual | 1272 | User | Disapprove | AT&T | Technical | 389 | Q | 32 | This comment is directed at text that is the subject of unresolved Comments #7405900023, #7971400023, and #8398000023, and is therefore in scope of this recirculation ballot. The comment resolution committee has acknowledged, through the resolutions of comments #8398900023 through #8399400023, #8399800023 through #8405400023, and especially #8398000023, that the MIB variable descriptions should adhere to the guidelines established by the 802.11 Architecture Standing Committee (given in 11/09-533r1). Contrary to the statement in the resolution of Comment #9673100023, _ALL_ amendments published since the Architecture Standing Committee made this recommendation have included the recommended descriptive text (see P802.11p-2010, and also Draft_P802.11u_D12.0). The MIB variable dot11WNMDiagAssocRprtBssid (part of dot11WNMDiagAssocReportEntry) does not adhere to those guidelines, and is therefore a defect in this draft. |  | Yes | Insert at beginning of the DESCRIPTION of MIB variable dot11WNMDiagAssocRprtBssid (part of dot11WNMDiagAssocReportEntry): 'This is a status variable.' On the second line 'It is written by the SME when a measurement report is completed.' Follow these by a blank line. | Disagree | This comment is a duplicate comment from one or more previous recirculation ballot(s); the Comment Resolution Committee (CRC) and the majority (97.9% affirmative) of the Balloting Group have determined in prior ballot(s) not to make this change. The CRC reiterates the decline reason as shown below: "This is a reiteration of a previous comment. The Ballot Resolution Committee has examined the issue and re-iterates it resolution to prior comment #8398000023, where changes were made to the WirelessMgmtOptions Entry Table. There is no requirement for all entries to conform to the guidelines on 11/09-533r1; IEEE 802.11-2007 and most subsequent published amendments do not conform to these guidelines. Future amendments, such as TGmb may add text to conform to the guidelines." | MIB
10431600023 | 15-Oct-2010 14:37: 2 EDT | 1272 | Worstell, Harry | hworstell@research.att.com | 973-236-6915 | Individual | 1271 | User | Disapprove | AT&T | Technical | 389 | Q | 20 | This comment is directed at text that is the subject of unresolved Comments #7405900023, #7971400023, and #8398000023, and is therefore in scope of this recirculation ballot. The comment resolution committee has acknowledged, through the resolutions of comments #8398900023 through #8399400023, #8399800023 through #8405400023, and especially #8398000023, that the MIB variable descriptions should adhere to the guidelines established by the 802.11 Architecture Standing Committee (given in 11/09-533r1). Contrary to the statement in the resolution of Comment #9673100023, _ALL_ amendments published since the Architecture Standing Committee made this recommendation have included the recommended descriptive text (see P802.11p-2010, and also Draft_P802.11u_D12.0). The MIB variable dot11WNMDiagAssocRprtEventStatus (part of dot11WNMDiagAssocReportEntry) does not adhere to those guidelines, and is therefore a defect in this draft. |  | Yes | Insert at beginning of the DESCRIPTION of MIB variable dot11WNMDiagAssocRprtEventStatus (part of dot11WNMDiagAssocReportEntry): 'This is a status variable.' On the second line 'It is written by the SME when a measurement report is completed.' Follow these by a blank line. | Disagree | This comment is a duplicate comment from one or more previous recirculation ballot(s); the Comment Resolution Committee (CRC) and the majority (97.9% affirmative) of the Balloting Group have determined in prior ballot(s) not to make this change. The CRC reiterates the decline reason as shown below: "This is a reiteration of a previous comment. The Ballot Resolution Committee has examined the issue and re-iterates it resolution to prior comment #8398000023, where changes were made to the WirelessMgmtOptions Entry Table. There is no requirement for all entries to conform to the guidelines on 11/09-533r1; IEEE 802.11-2007 and most subsequent published amendments do not conform to these guidelines. Future amendments, such as TGmb may add text to conform to the guidelines." | MIB
10431500023 | 15-Oct-2010 14:37: 2 EDT | 1271 | Worstell, Harry | hworstell@research.att.com | 973-236-6915 | Individual | 1270 | User | Disapprove | AT&T | Technical | 389 | Q | 12 | This comment is directed at text that is the subject of unresolved Comments #7405900023, #7971400023, and #8398000023, and is therefore in scope of this recirculation ballot. The comment resolution committee has acknowledged, through the resolutions of comments #8398900023 through #8399400023, #8399800023 through #8405400023, and especially #8398000023, that the MIB variable descriptions should adhere to the guidelines established by the 802.11 Architecture Standing Committee (given in 11/09-533r1). Contrary to the statement in the resolution of Comment #9673100023, _ALL_ amendments published since the Architecture Standing Committee made this recommendation have included the recommended descriptive text (see P802.11p-2010, and also Draft_P802.11u_D12.0). The MIB variable dot11WNMDiagAssocRprtIfIndex (part of dot11WNMDiagAssocReportEntry) does not adhere to those guidelines, and is therefore a defect in this draft. |  | Yes | Insert at beginning of the DESCRIPTION of MIB variable dot11WNMDiagAssocRprtIfIndex (part of dot11WNMDiagAssocReportEntry): 'This is a status variable.' On the second line 'It is written by the SME when a measurement report is completed.' Follow these by a blank line. | Disagree | This comment is a duplicate comment from one or more previous recirculation ballot(s); the Comment Resolution Committee (CRC) and the majority (97.9% affirmative) of the Balloting Group have determined in prior ballot(s) not to make this change. The CRC reiterates the decline reason as shown below: "This is a reiteration of a previous comment. The Ballot Resolution Committee has examined the issue and re-iterates it resolution to prior comment #8398000023, where changes were made to the WirelessMgmtOptions Entry Table. There is no requirement for all entries to conform to the guidelines on 11/09-533r1; IEEE 802.11-2007 and most subsequent published amendments do not conform to these guidelines. Future amendments, such as TGmb may add text to conform to the guidelines." | MIB
10431400023 | 15-Oct-2010 14:37: 2 EDT | 1270 | Worstell, Harry | hworstell@research.att.com | 973-236-6915 | Individual | 1269 | User | Disapprove | AT&T | Technical | 389 | Q | 2 | This comment is directed at text that is the subject of unresolved Comments #7405900023, #7971400023, and #8398000023, and is therefore in scope of this recirculation ballot. The comment resolution committee has acknowledged, through the resolutions of comments #8398900023 through #8399400023, #8399800023 through #8405400023, and especially #8398000023, that the MIB variable descriptions should adhere to the guidelines established by the 802.11 Architecture Standing Committee (given in 11/09-533r1). Contrary to the statement in the resolution of Comment #9673100023, _ALL_ amendments published since the Architecture Standing Committee made this recommendation have included the recommended descriptive text (see P802.11p-2010, and also Draft_P802.11u_D12.0). The MIB variable dot11WNMDiagAssocRprtRqstToken (part of dot11WNMDiagAssocReportEntry) does not adhere to those guidelines, and is therefore a defect in this draft. |  | Yes | Insert at beginning of the DESCRIPTION of MIB variable dot11WNMDiagAssocRprtRqstToken (part of dot11WNMDiagAssocReportEntry): 'This is a status variable.' On the second line 'It is written by the SME when a measurement report is completed.' Follow these by a blank line. | Disagree | This comment is a duplicate comment from one or more previous recirculation ballot(s); the Comment Resolution Committee (CRC) and the majority (97.9% affirmative) of the Balloting Group have determined in prior ballot(s) not to make this change. The CRC reiterates the decline reason as shown below: "This is a reiteration of a previous comment. The Ballot Resolution Committee has examined the issue and re-iterates it resolution to prior comment #8398000023, where changes were made to the WirelessMgmtOptions Entry Table. There is no requirement for all entries to conform to the guidelines on 11/09-533r1; IEEE 802.11-2007 and most subsequent published amendments do not conform to these guidelines. Future amendments, such as TGmb may add text to conform to the guidelines." | MIB
10431300023 | 15-Oct-2010 14:37: 2 EDT | 1269 | Worstell, Harry | hworstell@research.att.com | 973-236-6915 | Individual | 1268 | User | Disapprove | AT&T | Technical | 387 | Q | 63 | This comment is directed at text that is the subject of unresolved Comments #7405900023, #7971400023, and #8398000023, and is therefore in scope of this recirculation ballot. The comment resolution committee has acknowledged, through the resolutions of comments #8398900023 through #8399400023, #8399800023 through #8405400023, and especially #8398000023, that the MIB variable descriptions should adhere to the guidelines established by the 802.11 Architecture Standing Committee (given in 11/09-533r1). Contrary to the statement in the resolution of Comment #9673100023, _ALL_ amendments published since the Architecture Standing Committee made this recommendation have included the recommended descriptive text (see P802.11p-2010, and also Draft_P802.11u_D12.0). The MIB variable dot11WNMDiagConfigProfRprtPowerSaveMode (part of dot11WNMDiagConfigProfReportEntry) does not adhere to those guidelines, and is therefore a defect in this draft. |  | Yes | Insert at beginning of the DESCRIPTION of MIB variable dot11WNMDiagConfigProfRprtPowerSaveMode (part of dot11WNMDiagConfigProfReportEntry): 'This is a status variable.' On the second line 'It is written by the SME when a measurement report is completed.' Follow these by a blank line. | Disagree | This comment is a duplicate comment from one or more previous recirculation ballot(s); the Comment Resolution Committee (CRC) and the majority (97.9% affirmative) of the Balloting Group have determined in prior ballot(s) not to make this change. The CRC reiterates the decline reason as shown below: "This is a reiteration of a previous comment. The Ballot Resolution Committee has examined the issue and re-iterates it resolution to prior comment #8398000023, where changes were made to the WirelessMgmtOptions Entry Table. There is no requirement for all entries to conform to the guidelines on 11/09-533r1; IEEE 802.11-2007 and most subsequent published amendments do not conform to these guidelines. Future amendments, such as TGmb may add text to conform to the guidelines." | MIB
10431200023 | 15-Oct-2010 14:37: 2 EDT | 1268 | Worstell, Harry | hworstell@research.att.com | 973-236-6915 | Individual | 1267 | User | Disapprove | AT&T | Technical | 387 | Q | 56 | This comment is directed at text that is the subject of unresolved Comments #7405900023, #7971400023, and #8398000023, and is therefore in scope of this recirculation ballot. The comment resolution committee has acknowledged, through the resolutions of comments #8398900023 through #8399400023, #8399800023 through #8405400023, and especially #8398000023, that the MIB variable descriptions should adhere to the guidelines established by the 802.11 Architecture Standing Committee (given in 11/09-533r1). Contrary to the statement in the resolution of Comment #9673100023, _ALL_ amendments published since the Architecture Standing Committee made this recommendation have included the recommended descriptive text (see P802.11p-2010, and also Draft_P802.11u_D12.0). The MIB variable dot11WNMDiagConfigProfRprtSSID (part of dot11WNMDiagConfigProfReportEntry) does not adhere to those guidelines, and is therefore a defect in this draft. |  | Yes | Insert at beginning of the DESCRIPTION of MIB variable dot11WNMDiagConfigProfRprtSSID (part of dot11WNMDiagConfigProfReportEntry): 'This is a status variable.' On the second line 'It is written by the SME when a measurement report is completed.' Follow these by a blank line. | Disagree | This comment is a duplicate comment from one or more previous recirculation ballot(s); the Comment Resolution Committee (CRC) and the majority (97.9% affirmative) of the Balloting Group have determined in prior ballot(s) not to make this change. The CRC reiterates the decline reason as shown below: "This is a reiteration of a previous comment. The Ballot Resolution Committee has examined the issue and re-iterates it resolution to prior comment #8398000023, where changes were made to the WirelessMgmtOptions Entry Table. There is no requirement for all entries to conform to the guidelines on 11/09-533r1; IEEE 802.11-2007 and most subsequent published amendments do not conform to these guidelines. Future amendments, such as TGmb may add text to conform to the guidelines." | MIB
10431100023 | 15-Oct-2010 14:37: 2 EDT | 1267 | Worstell, Harry | hworstell@research.att.com | 973-236-6915 | Individual | 1266 | User | Disapprove | AT&T | Technical | 387 | Q | 40 | This comment is directed at text that is the subject of unresolved Comments #7405900023, #7971400023, and #8398000023, and is therefore in scope of this recirculation ballot. The comment resolution committee has acknowledged, through the resolutions of comments #8398900023 through #8399400023, #8399800023 through #8405400023, and especially #8398000023, that the MIB variable descriptions should adhere to the guidelines established by the 802.11 Architecture Standing Committee (given in 11/09-533r1). Contrary to the statement in the resolution of Comment #9673100023, _ALL_ amendments published since the Architecture Standing Committee made this recommendation have included the recommended descriptive text (see P802.11p-2010, and also Draft_P802.11u_D12.0). The MIB variable dot11WNMDiagtConfigProfRprtCredentialType (part of dot11WNMDiagConfigProfReportEntry) does not adhere to those guidelines, and is therefore a defect in this draft. |  | Yes | Insert at beginning of the DESCRIPTION of MIB variable dot11WNMDiagtConfigProfRprtCredentialType (part of dot11WNMDiagConfigProfReportEntry): 'This is a status variable.' On the second line 'It is written by the SME when a measurement report is completed.' Follow these by a blank line. | Disagree | This comment is a duplicate comment from one or more previous recirculation ballot(s); the Comment Resolution Committee (CRC) and the majority (97.9% affirmative) of the Balloting Group have determined in prior ballot(s) not to make this change. The CRC reiterates the decline reason as shown below: "This is a reiteration of a previous comment. The Ballot Resolution Committee has examined the issue and re-iterates it resolution to prior comment #8398000023, where changes were made to the WirelessMgmtOptions Entry Table. There is no requirement for all entries to conform to the guidelines on 11/09-533r1; IEEE 802.11-2007 and most subsequent published amendments do not conform to these guidelines. Future amendments, such as TGmb may add text to conform to the guidelines." | MIB
10431000023 | 15-Oct-2010 14:37: 2 EDT | 1266 | Worstell, Harry | hworstell@research.att.com | 973-236-6915 | Individual | 1265 | User | Disapprove | AT&T | Technical | 387 | Q | 31 | This comment is directed at text that is the subject of unresolved Comments #7405900023, #7971400023, and #8398000023, and is therefore in scope of this recirculation ballot. The comment resolution committee has acknowledged, through the resolutions of comments #8398900023 through #8399400023, #8399800023 through #8405400023, and especially #8398000023, that the MIB variable descriptions should adhere to the guidelines established by the 802.11 Architecture Standing Committee (given in 11/09-533r1). Contrary to the statement in the resolution of Comment #9673100023, _ALL_ amendments published since the Architecture Standing Committee made this recommendation have included the recommended descriptive text (see P802.11p-2010, and also Draft_P802.11u_D12.0). The MIB variable dot11WNMDiagConfigProfRprtEapVendorType (part of dot11WNMDiagConfigProfReportEntry) does not adhere to those guidelines, and is therefore a defect in this draft. |  | Yes | Insert at beginning of the DESCRIPTION of MIB variable dot11WNMDiagConfigProfRprtEapVendorType (part of dot11WNMDiagConfigProfReportEntry): 'This is a status variable.' On the second line 'It is written by the SME when a measurement report is completed.' Follow these by a blank line. | Disagree | This comment is a duplicate comment from one or more previous recirculation ballot(s); the Comment Resolution Committee (CRC) and the majority (97.9% affirmative) of the Balloting Group have determined in prior ballot(s) not to make this change. The CRC reiterates the decline reason as shown below: "This is a reiteration of a previous comment. The Ballot Resolution Committee has examined the issue and re-iterates it resolution to prior comment #8398000023, where changes were made to the WirelessMgmtOptions Entry Table. There is no requirement for all entries to conform to the guidelines on 11/09-533r1; IEEE 802.11-2007 and most subsequent published amendments do not conform to these guidelines. Future amendments, such as TGmb may add text to conform to the guidelines." | MIB
10430900023 | 15-Oct-2010 14:37: 2 EDT | 1265 | Worstell, Harry | hworstell@research.att.com | 973-236-6915 | Individual | 1264 | User | Disapprove | AT&T | Technical | 387 | Q | 22 | This comment is directed at text that is the subject of unresolved Comments #7405900023, #7971400023, and #8398000023, and is therefore in scope of this recirculation ballot. The comment resolution committee has acknowledged, through the resolutions of comments #8398900023 through #8399400023, #8399800023 through #8405400023, and especially #8398000023, that the MIB variable descriptions should adhere to the guidelines established by the 802.11 Architecture Standing Committee (given in 11/09-533r1). Contrary to the statement in the resolution of Comment #9673100023, _ALL_ amendments published since the Architecture Standing Committee made this recommendation have included the recommended descriptive text (see P802.11p-2010, and also Draft_P802.11u_D12.0). The MIB variable dot11WNMDiagConfigProfRprtEapVendorID (part of dot11WNMDiagConfigProfReportEntry) does not adhere to those guidelines, and is therefore a defect in this draft. |  | Yes | Insert at beginning of the DESCRIPTION of MIB variable dot11WNMDiagConfigProfRprtEapVendorID (part of dot11WNMDiagConfigProfReportEntry): 'This is a status variable.' On the second line 'It is written by the SME when a measurement report is completed.' Follow these by a blank line. | Disagree | This comment is a duplicate comment from one or more previous recirculation ballot(s); the Comment Resolution Committee (CRC) and the majority (97.9% affirmative) of the Balloting Group have determined in prior ballot(s) not to make this change. The CRC reiterates the decline reason as shown below: "This is a reiteration of a previous comment. The Ballot Resolution Committee has examined the issue and re-iterates it resolution to prior comment #8398000023, where changes were made to the WirelessMgmtOptions Entry Table. There is no requirement for all entries to conform to the guidelines on 11/09-533r1; IEEE 802.11-2007 and most subsequent published amendments do not conform to these guidelines. Future amendments, such as TGmb may add text to conform to the guidelines." | MIB
10430800023 | 15-Oct-2010 14:37: 2 EDT | 1264 | Worstell, Harry | hworstell@research.att.com | 973-236-6915 | Individual | 1263 | User | Disapprove | AT&T | Technical | 387 | Q | 13 | This comment is directed at text that is the subject of unresolved Comments #7405900023, #7971400023, and #8398000023, and is therefore in scope of this recirculation ballot. The comment resolution committee has acknowledged, through the resolutions of comments #8398900023 through #8399400023, #8399800023 through #8405400023, and especially #8398000023, that the MIB variable descriptions should adhere to the guidelines established by the 802.11 Architecture Standing Committee (given in 11/09-533r1). Contrary to the statement in the resolution of Comment #9673100023, _ALL_ amendments published since the Architecture Standing Committee made this recommendation have included the recommended descriptive text (see P802.11p-2010, and also Draft_P802.11u_D12.0). The MIB variable dot11WNMDiagConfigProfRprtEapType (part of dot11WNMDiagConfigProfReportEntry) does not adhere to those guidelines, and is therefore a defect in this draft. |  | Yes | Insert at beginning of the DESCRIPTION of MIB variable dot11WNMDiagConfigProfRprtEapType (part of dot11WNMDiagConfigProfReportEntry): 'This is a status variable.' On the second line 'It is written by the SME when a measurement report is completed.' Follow these by a blank line. | Disagree | This comment is a duplicate comment from one or more previous recirculation ballot(s); the Comment Resolution Committee (CRC) and the majority (97.9% affirmative) of the Balloting Group have determined in prior ballot(s) not to make this change. The CRC reiterates the decline reason as shown below: "This is a reiteration of a previous comment. The Ballot Resolution Committee has examined the issue and re-iterates it resolution to prior comment #8398000023, where changes were made to the WirelessMgmtOptions Entry Table. There is no requirement for all entries to conform to the guidelines on 11/09-533r1; IEEE 802.11-2007 and most subsequent published amendments do not conform to these guidelines. Future amendments, such as TGmb may add text to conform to the guidelines." | MIB
10430700023 | 15-Oct-2010 14:37: 2 EDT | 1263 | Worstell, Harry | hworstell@research.att.com | 973-236-6915 | Individual | 1262 | User | Disapprove | AT&T | Technical | 387 | Q | 4 | This comment is directed at text that is the subject of unresolved Comments #7405900023, #7971400023, and #8398000023, and is therefore in scope of this recirculation ballot. The comment resolution committee has acknowledged, through the resolutions of comments #8398900023 through #8399400023, #8399800023 through #8405400023, and especially #8398000023, that the MIB variable descriptions should adhere to the guidelines established by the 802.11 Architecture Standing Committee (given in 11/09-533r1). Contrary to the statement in the resolution of Comment #9673100023, _ALL_ amendments published since the Architecture Standing Committee made this recommendation have included the recommended descriptive text (see P802.11p-2010, and also Draft_P802.11u_D12.0). The MIB variable dot11WNMDiagConfigProfRprtAkmSuite (part of dot11WNMDiagConfigProfReportEntry) does not adhere to those guidelines, and is therefore a defect in this draft. |  | Yes | Insert at beginning of the DESCRIPTION of MIB variable dot11WNMDiagConfigProfRprtAkmSuite (part of dot11WNMDiagConfigProfReportEntry): 'This is a status variable.' On the second line 'It is written by the SME when a measurement report is completed.' Follow these by a blank line. | Disagree | This comment is a duplicate comment from one or more previous recirculation ballot(s); the Comment Resolution Committee (CRC) and the majority (97.9% affirmative) of the Balloting Group have determined in prior ballot(s) not to make this change. The CRC reiterates the decline reason as shown below: "This is a reiteration of a previous comment. The Ballot Resolution Committee has examined the issue and re-iterates it resolution to prior comment #8398000023, where changes were made to the WirelessMgmtOptions Entry Table. There is no requirement for all entries to conform to the guidelines on 11/09-533r1; IEEE 802.11-2007 and most subsequent published amendments do not conform to these guidelines. Future amendments, such as TGmb may add text to conform to the guidelines." | MIB
10430600023 | 15-Oct-2010 14:37: 2 EDT | 1262 | Worstell, Harry | hworstell@research.att.com | 973-236-6915 | Individual | 1261 | User | Disapprove | AT&T | Technical | 386 | Q | 60 | This comment is directed at text that is the subject of unresolved Comments #7405900023, #7971400023, and #8398000023, and is therefore in scope of this recirculation ballot. The comment resolution committee has acknowledged, through the resolutions of comments #8398900023 through #8399400023, #8399800023 through #8405400023, and especially #8398000023, that the MIB variable descriptions should adhere to the guidelines established by the 802.11 Architecture Standing Committee (given in 11/09-533r1). Contrary to the statement in the resolution of Comment #9673100023, _ALL_ amendments published since the Architecture Standing Committee made this recommendation have included the recommended descriptive text (see P802.11p-2010, and also Draft_P802.11u_D12.0). The MIB variable dot11WNMDiagConfigProfRprtCipherSuite (part of dot11WNMDiagConfigProfReportEntry) does not adhere to those guidelines, and is therefore a defect in this draft. |  | Yes | Insert at beginning of the DESCRIPTION of MIB variable dot11WNMDiagConfigProfRprtCipherSuite (part of dot11WNMDiagConfigProfReportEntry): 'This is a status variable.' On the second line 'It is written by the SME when a measurement report is completed.' Follow these by a blank line. | Disagree | This comment is a duplicate comment from one or more previous recirculation ballot(s); the Comment Resolution Committee (CRC) and the majority (97.9% affirmative) of the Balloting Group have determined in prior ballot(s) not to make this change. The CRC reiterates the decline reason as shown below: "This is a reiteration of a previous comment. The Ballot Resolution Committee has examined the issue and re-iterates it resolution to prior comment #8398000023, where changes were made to the WirelessMgmtOptions Entry Table. There is no requirement for all entries to conform to the guidelines on 11/09-533r1; IEEE 802.11-2007 and most subsequent published amendments do not conform to these guidelines. Future amendments, such as TGmb may add text to conform to the guidelines." | MIB
10430500023 | 15-Oct-2010 14:37: 2 EDT | 1261 | Worstell, Harry | hworstell@research.att.com | 973-236-6915 | Individual | 1260 | User | Disapprove | AT&T | Technical | 386 | Q | 48 | This comment is directed at text that is the subject of unresolved Comments #7405900023, #7971400023, and #8398000023, and is therefore in scope of this recirculation ballot. The comment resolution committee has acknowledged, through the resolutions of comments #8398900023 through #8399400023, #8399800023 through #8405400023, and especially #8398000023, that the MIB variable descriptions should adhere to the guidelines established by the 802.11 Architecture Standing Committee (given in 11/09-533r1). Contrary to the statement in the resolution of Comment #9673100023, _ALL_ amendments published since the Architecture Standing Committee made this recommendation have included the recommended descriptive text (see P802.11p-2010, and also Draft_P802.11u_D12.0). The MIB variable dot11WNMDiagCOnfigProfRprtTxPowerLevels (part of dot11WNMDiagConfigProfReportEntry) does not adhere to those guidelines, and is therefore a defect in this draft. |  | Yes | Insert at beginning of the DESCRIPTION of MIB variable dot11WNMDiagCOnfigProfRprtTxPowerLevels (part of dot11WNMDiagConfigProfReportEntry): 'This is a status variable.' On the second line 'It is written by the SME when a measurement report is completed.' Follow these by a blank line. | Disagree | This comment is a duplicate comment from one or more previous recirculation ballot(s); the Comment Resolution Committee (CRC) and the majority (97.9% affirmative) of the Balloting Group have determined in prior ballot(s) not to make this change. The CRC reiterates the decline reason as shown below: "This is a reiteration of a previous comment. The Ballot Resolution Committee has examined the issue and re-iterates it resolution to prior comment #8398000023, where changes were made to the WirelessMgmtOptions Entry Table. There is no requirement for all entries to conform to the guidelines on 11/09-533r1; IEEE 802.11-2007 and most subsequent published amendments do not conform to these guidelines. Future amendments, such as TGmb may add text to conform to the guidelines." | MIB
10430400023 | 15-Oct-2010 14:37: 2 EDT | 1260 | Worstell, Harry | hworstell@research.att.com | 973-236-6915 | Individual | 1259 | User | Disapprove | AT&T | Technical | 386 | Q | 38 | This comment is directed at text that is the subject of unresolved Comments #7405900023, #7971400023, and #8398000023, and is therefore in scope of this recirculation ballot. The comment resolution committee has acknowledged, through the resolutions of comments #8398900023 through #8399400023, #8399800023 through #8405400023, and especially #8398000023, that the MIB variable descriptions should adhere to the guidelines established by the 802.11 Architecture Standing Committee (given in 11/09-533r1). Contrary to the statement in the resolution of Comment #9673100023, _ALL_ amendments published since the Architecture Standing Committee made this recommendation have included the recommended descriptive text (see P802.11p-2010, and also Draft_P802.11u_D12.0). The MIB variable dot11WNMDiagConfigProfRprtTxPowerMode (part of dot11WNMDiagConfigProfReportEntry) does not adhere to those guidelines, and is therefore a defect in this draft. |  | Yes | Insert at beginning of the DESCRIPTION of MIB variable dot11WNMDiagConfigProfRprtTxPowerMode (part of dot11WNMDiagConfigProfReportEntry): 'This is a status variable.' On the second line 'It is written by the SME when a measurement report is completed.' Follow these by a blank line. | Disagree | This comment is a duplicate comment from one or more previous recirculation ballot(s); the Comment Resolution Committee (CRC) and the majority (97.9% affirmative) of the Balloting Group have determined in prior ballot(s) not to make this change. The CRC reiterates the decline reason as shown below: "This is a reiteration of a previous comment. The Ballot Resolution Committee has examined the issue and re-iterates it resolution to prior comment #8398000023, where changes were made to the WirelessMgmtOptions Entry Table. There is no requirement for all entries to conform to the guidelines on 11/09-533r1; IEEE 802.11-2007 and most subsequent published amendments do not conform to these guidelines. Future amendments, such as TGmb may add text to conform to the guidelines." | MIB
10430300023 | 15-Oct-2010 14:37: 2 EDT | 1259 | Worstell, Harry | hworstell@research.att.com | 973-236-6915 | Individual | 1258 | User | Disapprove | AT&T | Technical | 386 | Q | 27 | This comment is directed at text that is the subject of unresolved Comments #7405900023, #7971400023, and #8398000023, and is therefore in scope of this recirculation ballot. The comment resolution committee has acknowledged, through the resolutions of comments #8398900023 through #8399400023, #8399800023 through #8405400023, and especially #8398000023, that the MIB variable descriptions should adhere to the guidelines established by the 802.11 Architecture Standing Committee (given in 11/09-533r1). Contrary to the statement in the resolution of Comment #9673100023, _ALL_ amendments published since the Architecture Standing Committee made this recommendation have included the recommended descriptive text (see P802.11p-2010, and also Draft_P802.11u_D12.0). The MIB variable dot11WNMDiagConfigProfRprtSupportedRegClasses (part of dot11WNMDiagConfigProfReportEntry) does not adhere to those guidelines, and is therefore a defect in this draft. |  | Yes | Insert at beginning of the DESCRIPTION of MIB variable dot11WNMDiagConfigProfRprtSupportedRegClasses (part of dot11WNMDiagConfigProfReportEntry): 'This is a status variable.' On the second line 'It is written by the SME when a measurement report is completed.' Follow these by a blank line. | Disagree | This comment is a duplicate comment from one or more previous recirculation ballot(s); the Comment Resolution Committee (CRC) and the majority (97.9% affirmative) of the Balloting Group have determined in prior ballot(s) not to make this change. The CRC reiterates the decline reason as shown below: "This is a reiteration of a previous comment. The Ballot Resolution Committee has examined the issue and re-iterates it resolution to prior comment #8398000023, where changes were made to the WirelessMgmtOptions Entry Table. There is no requirement for all entries to conform to the guidelines on 11/09-533r1; IEEE 802.11-2007 and most subsequent published amendments do not conform to these guidelines. Future amendments, such as TGmb may add text to conform to the guidelines." | MIB
10430200023 | 15-Oct-2010 14:37: 2 EDT | 1258 | Worstell, Harry | hworstell@research.att.com | 973-236-6915 | Individual | 1257 | User | Disapprove | AT&T | Technical | 386 | Q | 17 | This comment is directed at text that is the subject of unresolved Comments #7405900023, #7971400023, and #8398000023, and is therefore in scope of this recirculation ballot. The comment resolution committee has acknowledged, through the resolutions of comments #8398900023 through #8399400023, #8399800023 through #8405400023, and especially #8398000023, that the MIB variable descriptions should adhere to the guidelines established by the 802.11 Architecture Standing Committee (given in 11/09-533r1). Contrary to the statement in the resolution of Comment #9673100023, _ALL_ amendments published since the Architecture Standing Committee made this recommendation have included the recommended descriptive text (see P802.11p-2010, and also Draft_P802.11u_D12.0). The MIB variable dot11WNMDiagConfigProfRprtProfileId (part of dot11WNMDiagConfigProfReportEntry) does not adhere to those guidelines, and is therefore a defect in this draft. |  | Yes | Insert at beginning of the DESCRIPTION of MIB variable dot11WNMDiagConfigProfRprtProfileId (part of dot11WNMDiagConfigProfReportEntry): 'This is a status variable.' On the second line 'It is written by the SME when a measurement report is completed.' Follow these by a blank line. | Disagree | This comment is a duplicate comment from one or more previous recirculation ballot(s); the Comment Resolution Committee (CRC) and the majority (97.9% affirmative) of the Balloting Group have determined in prior ballot(s) not to make this change. The CRC reiterates the decline reason as shown below: "This is a reiteration of a previous comment. The Ballot Resolution Committee has examined the issue and re-iterates it resolution to prior comment #8398000023, where changes were made to the WirelessMgmtOptions Entry Table. There is no requirement for all entries to conform to the guidelines on 11/09-533r1; IEEE 802.11-2007 and most subsequent published amendments do not conform to these guidelines. Future amendments, such as TGmb may add text to conform to the guidelines." | MIB
10430100023 | 15-Oct-2010 14:37: 2 EDT | 1257 | Worstell, Harry | hworstell@research.att.com | 973-236-6915 | Individual | 1256 | User | Disapprove | AT&T | Technical | 386 | Q | 4 | This comment is directed at text that is the subject of unresolved Comments #7405900023, #7971400023, and #8398000023, and is therefore in scope of this recirculation ballot. The comment resolution committee has acknowledged, through the resolutions of comments #8398900023 through #8399400023, #8399800023 through #8405400023, and especially #8398000023, that the MIB variable descriptions should adhere to the guidelines established by the 802.11 Architecture Standing Committee (given in 11/09-533r1). Contrary to the statement in the resolution of Comment #9673100023, _ALL_ amendments published since the Architecture Standing Committee made this recommendation have included the recommended descriptive text (see P802.11p-2010, and also Draft_P802.11u_D12.0). The MIB variable dot11WNMDiagConfigProfRprtEventStatus (part of dot11WNMDiagConfigProfReportEntry) does not adhere to those guidelines, and is therefore a defect in this draft. |  | Yes | Insert at beginning of the DESCRIPTION of MIB variable dot11WNMDiagConfigProfRprtEventStatus (part of dot11WNMDiagConfigProfReportEntry): 'This is a status variable.' On the second line 'It is written by the SME when a measurement report is completed.' Follow these by a blank line. | Disagree | This comment is a duplicate comment from one or more previous recirculation ballot(s); the Comment Resolution Committee (CRC) and the majority (97.9% affirmative) of the Balloting Group have determined in prior ballot(s) not to make this change. The CRC reiterates the decline reason as shown below: "This is a reiteration of a previous comment. The Ballot Resolution Committee has examined the issue and re-iterates it resolution to prior comment #8398000023, where changes were made to the WirelessMgmtOptions Entry Table. There is no requirement for all entries to conform to the guidelines on 11/09-533r1; IEEE 802.11-2007 and most subsequent published amendments do not conform to these guidelines. Future amendments, such as TGmb may add text to conform to the guidelines." | MIB
10430000023 | 15-Oct-2010 14:37: 2 EDT | 1256 | Worstell, Harry | hworstell@research.att.com | 973-236-6915 | Individual | 1255 | User | Disapprove | AT&T | Technical | 385 | Q | 61 | This comment is directed at text that is the subject of unresolved Comments #7405900023, #7971400023, and #8398000023, and is therefore in scope of this recirculation ballot. The comment resolution committee has acknowledged, through the resolutions of comments #8398900023 through #8399400023, #8399800023 through #8405400023, and especially #8398000023, that the MIB variable descriptions should adhere to the guidelines established by the 802.11 Architecture Standing Committee (given in 11/09-533r1). Contrary to the statement in the resolution of Comment #9673100023, _ALL_ amendments published since the Architecture Standing Committee made this recommendation have included the recommended descriptive text (see P802.11p-2010, and also Draft_P802.11u_D12.0). The MIB variable dot11WNMDiagConfigProfRprtIfIndex (part of dot11WNMDiagConfigProfReportEntry) does not adhere to those guidelines, and is therefore a defect in this draft. |  | Yes | Insert at beginning of the DESCRIPTION of MIB variable dot11WNMDiagConfigProfRprtIfIndex (part of dot11WNMDiagConfigProfReportEntry): 'This is a status variable.' On the second line 'It is written by the SME when a measurement report is completed.' Follow these by a blank line. | Disagree | This comment is a duplicate comment from one or more previous recirculation ballot(s); the Comment Resolution Committee (CRC) and the majority (97.9% affirmative) of the Balloting Group have determined in prior ballot(s) not to make this change. The CRC reiterates the decline reason as shown below: "This is a reiteration of a previous comment. The Ballot Resolution Committee has examined the issue and re-iterates it resolution to prior comment #8398000023, where changes were made to the WirelessMgmtOptions Entry Table. There is no requirement for all entries to conform to the guidelines on 11/09-533r1; IEEE 802.11-2007 and most subsequent published amendments do not conform to these guidelines. Future amendments, such as TGmb may add text to conform to the guidelines." | MIB
10429900023 | 15-Oct-2010 14:37: 2 EDT | 1255 | Worstell, Harry | hworstell@research.att.com | 973-236-6915 | Individual | 1254 | User | Disapprove | AT&T | Technical | 385 | Q | 50 | This comment is directed at text that is the subject of unresolved Comments #7405900023, #7971400023, and #8398000023, and is therefore in scope of this recirculation ballot. The comment resolution committee has acknowledged, through the resolutions of comments #8398900023 through #8399400023, #8399800023 through #8405400023, and especially #8398000023, that the MIB variable descriptions should adhere to the guidelines established by the 802.11 Architecture Standing Committee (given in 11/09-533r1). Contrary to the statement in the resolution of Comment #9673100023, _ALL_ amendments published since the Architecture Standing Committee made this recommendation have included the recommended descriptive text (see P802.11p-2010, and also Draft_P802.11u_D12.0). The MIB variable dot11WNMDiagConfigProfRprtRqstToken (part of dot11WNMDiagConfigProfReportEntry) does not adhere to those guidelines, and is therefore a defect in this draft. |  | Yes | Insert at beginning of the DESCRIPTION of MIB variable dot11WNMDiagConfigProfRprtRqstToken (part of dot11WNMDiagConfigProfReportEntry): 'This is a status variable.' On the second line 'It is written by the SME when a measurement report is completed.' Follow these by a blank line. | Disagree | This comment is a duplicate comment from one or more previous recirculation ballot(s); the Comment Resolution Committee (CRC) and the majority (97.9% affirmative) of the Balloting Group have determined in prior ballot(s) not to make this change. The CRC reiterates the decline reason as shown below: "This is a reiteration of a previous comment. The Ballot Resolution Committee has examined the issue and re-iterates it resolution to prior comment #8398000023, where changes were made to the WirelessMgmtOptions Entry Table. There is no requirement for all entries to conform to the guidelines on 11/09-533r1; IEEE 802.11-2007 and most subsequent published amendments do not conform to these guidelines. Future amendments, such as TGmb may add text to conform to the guidelines." | MIB
10429800023 | 15-Oct-2010 14:37: 2 EDT | 1254 | Worstell, Harry | hworstell@research.att.com | 973-236-6915 | Individual | 1253 | User | Disapprove | AT&T | Technical | 384 | Q | 54 | This comment is directed at text that is the subject of unresolved Comments #7405900023, #7971400023, and #8398000023, and is therefore in scope of this recirculation ballot. The comment resolution committee has acknowledged, through the resolutions of comments #8398900023 through #8399400023, #8399800023 through #8405400023, and especially #8398000023, that the MIB variable descriptions should adhere to the guidelines established by the 802.11 Architecture Standing Committee (given in 11/09-533r1). Contrary to the statement in the resolution of Comment #9673100023, _ALL_ amendments published since the Architecture Standing Committee made this recommendation have included the recommended descriptive text (see P802.11p-2010, and also Draft_P802.11u_D12.0). The MIB variable dot11WNMDiagMfrInfoRprtCertificateID (part of dot11WNMEventWNMLogReportEntry) does not adhere to those guidelines, and is therefore a defect in this draft. |  | Yes | Insert at beginning of the DESCRIPTION of MIB variable dot11WNMDiagMfrInfoRprtCertificateID (part of dot11WNMEventWNMLogReportEntry): 'This is a status variable.' On the second line 'It is written by the SME when a measurement report is completed.' Follow these by a blank line. | Disagree | This comment is a duplicate comment from one or more previous recirculation ballot(s); the Comment Resolution Committee (CRC) and the majority (97.9% affirmative) of the Balloting Group have determined in prior ballot(s) not to make this change. The CRC reiterates the decline reason as shown below: "This is a reiteration of a previous comment. The Ballot Resolution Committee has examined the issue and re-iterates it resolution to prior comment #8398000023, where changes were made to the WirelessMgmtOptions Entry Table. There is no requirement for all entries to conform to the guidelines on 11/09-533r1; IEEE 802.11-2007 and most subsequent published amendments do not conform to these guidelines. Future amendments, such as TGmb may add text to conform to the guidelines." | MIB
10429700023 | 15-Oct-2010 14:37: 2 EDT | 1253 | Worstell, Harry | hworstell@research.att.com | 973-236-6915 | Individual | 1252 | User | Disapprove | AT&T | Technical | 384 | Q | 22 | This comment is directed at text that is the subject of unresolved Comments #7405900023, #7971400023, and #8398000023, and is therefore in scope of this recirculation ballot. The comment resolution committee has acknowledged, through the resolutions of comments #8398900023 through #8399400023, #8399800023 through #8405400023, and especially #8398000023, that the MIB variable descriptions should adhere to the guidelines established by the 802.11 Architecture Standing Committee (given in 11/09-533r1). Contrary to the statement in the resolution of Comment #9673100023, _ALL_ amendments published since the Architecture Standing Committee made this recommendation have included the recommended descriptive text (see P802.11p-2010, and also Draft_P802.11u_D12.0). The MIB variable dot11WNMDiagMfrInfoRprtDeviceType (part of dot11WNMEventWNMLogReportEntry) does not adhere to those guidelines, and is therefore a defect in this draft. |  | Yes | Insert at beginning of the DESCRIPTION of MIB variable dot11WNMDiagMfrInfoRprtDeviceType (part of dot11WNMEventWNMLogReportEntry): 'This is a status variable.' On the second line 'It is written by the SME when a measurement report is completed.' Follow these by a blank line. | Disagree | This comment is a duplicate comment from one or more previous recirculation ballot(s); the Comment Resolution Committee (CRC) and the majority (97.9% affirmative) of the Balloting Group have determined in prior ballot(s) not to make this change. The CRC reiterates the decline reason as shown below: "This is a reiteration of a previous comment. The Ballot Resolution Committee has examined the issue and re-iterates it resolution to prior comment #8398000023, where changes were made to the WirelessMgmtOptions Entry Table. There is no requirement for all entries to conform to the guidelines on 11/09-533r1; IEEE 802.11-2007 and most subsequent published amendments do not conform to these guidelines. Future amendments, such as TGmb may add text to conform to the guidelines." | MIB
10429600023 | 15-Oct-2010 14:37: 2 EDT | 1252 | Worstell, Harry | hworstell@research.att.com | 973-236-6915 | Individual | 1251 | User | Disapprove | AT&T | Technical | 384 | Q | 4 | This comment is directed at text that is the subject of unresolved Comments #7405900023, #7971400023, and #8398000023, and is therefore in scope of this recirculation ballot. The comment resolution committee has acknowledged, through the resolutions of comments #8398900023 through #8399400023, #8399800023 through #8405400023, and especially #8398000023, that the MIB variable descriptions should adhere to the guidelines established by the 802.11 Architecture Standing Committee (given in 11/09-533r1). Contrary to the statement in the resolution of Comment #9673100023, _ALL_ amendments published since the Architecture Standing Committee made this recommendation have included the recommended descriptive text (see P802.11p-2010, and also Draft_P802.11u_D12.0). The MIB variable dot11WNMDiagMfrInfoRprtCollocRadioType (part of dot11WNMEventWNMLogReportEntry) does not adhere to those guidelines, and is therefore a defect in this draft. |  | Yes | Insert at beginning of the DESCRIPTION of MIB variable dot11WNMDiagMfrInfoRprtCollocRadioType (part of dot11WNMEventWNMLogReportEntry): 'This is a status variable.' On the second line 'It is written by the SME when a measurement report is completed.' Follow these by a blank line. | Disagree | This comment is a duplicate comment from one or more previous recirculation ballot(s); the Comment Resolution Committee (CRC) and the majority (97.9% affirmative) of the Balloting Group have determined in prior ballot(s) not to make this change. The CRC reiterates the decline reason as shown below: "This is a reiteration of a previous comment. The Ballot Resolution Committee has examined the issue and re-iterates it resolution to prior comment #8398000023, where changes were made to the WirelessMgmtOptions Entry Table. There is no requirement for all entries to conform to the guidelines on 11/09-533r1; IEEE 802.11-2007 and most subsequent published amendments do not conform to these guidelines. Future amendments, such as TGmb may add text to conform to the guidelines." | MIB
10429500023 | 15-Oct-2010 14:37: 2 EDT | 1251 | Worstell, Harry | hworstell@research.att.com | 973-236-6915 | Individual | 1250 | User | Disapprove | AT&T | Technical | 383 | Q | 56 | This comment is directed at text that is the subject of unresolved Comments #7405900023, #7971400023, and #8398000023, and is therefore in scope of this recirculation ballot. The comment resolution committee has acknowledged, through the resolutions of comments #8398900023 through #8399400023, #8399800023 through #8405400023, and especially #8398000023, that the MIB variable descriptions should adhere to the guidelines established by the 802.11 Architecture Standing Committee (given in 11/09-533r1). Contrary to the statement in the resolution of Comment #9673100023, _ALL_ amendments published since the Architecture Standing Committee made this recommendation have included the recommended descriptive text (see P802.11p-2010, and also Draft_P802.11u_D12.0). The MIB variable dot11WNMDiagMfrInfoRprtMfrAntennaType (part of dot11WNMEventWNMLogReportEntry) does not adhere to those guidelines, and is therefore a defect in this draft. |  | Yes | Insert at beginning of the DESCRIPTION of MIB variable dot11WNMDiagMfrInfoRprtMfrAntennaType (part of dot11WNMEventWNMLogReportEntry): 'This is a status variable.' On the second line 'It is written by the SME when a measurement report is completed.' Follow these by a blank line. | Disagree | This comment is a duplicate comment from one or more previous recirculation ballot(s); the Comment Resolution Committee (CRC) and the majority (97.9% affirmative) of the Balloting Group have determined in prior ballot(s) not to make this change. The CRC reiterates the decline reason as shown below: "This is a reiteration of a previous comment. The Ballot Resolution Committee has examined the issue and re-iterates it resolution to prior comment #8398000023, where changes were made to the WirelessMgmtOptions Entry Table. There is no requirement for all entries to conform to the guidelines on 11/09-533r1; IEEE 802.11-2007 and most subsequent published amendments do not conform to these guidelines. Future amendments, such as TGmb may add text to conform to the guidelines." | MIB
10429400023 | 15-Oct-2010 14:37: 2 EDT | 1250 | Worstell, Harry | hworstell@research.att.com | 973-236-6915 | Individual | 1249 | User | Disapprove | AT&T | Technical | 383 | Q | 44 | This comment is directed at text that is the subject of unresolved Comments #7405900023, #7971400023, and #8398000023, and is therefore in scope of this recirculation ballot. The comment resolution committee has acknowledged, through the resolutions of comments #8398900023 through #8399400023, #8399800023 through #8405400023, and especially #8398000023, that the MIB variable descriptions should adhere to the guidelines established by the 802.11 Architecture Standing Committee (given in 11/09-533r1). Contrary to the statement in the resolution of Comment #9673100023, _ALL_ amendments published since the Architecture Standing Committee made this recommendation have included the recommended descriptive text (see P802.11p-2010, and also Draft_P802.11u_D12.0). The MIB variable dot11WNMDiagMfrInfoRprtMfrFirmwareVersion (part of dot11WNMEventWNMLogReportEntry) does not adhere to those guidelines, and is therefore a defect in this draft. |  | Yes | Insert at beginning of the DESCRIPTION of MIB variable dot11WNMDiagMfrInfoRprtMfrFirmwareVersion (part of dot11WNMEventWNMLogReportEntry): 'This is a status variable.' On the second line 'It is written by the SME when a measurement report is completed.' Follow these by a blank line. | Disagree | This comment is a duplicate comment from one or more previous recirculation ballot(s); the Comment Resolution Committee (CRC) and the majority (97.9% affirmative) of the Balloting Group have determined in prior ballot(s) not to make this change. The CRC reiterates the decline reason as shown below: "This is a reiteration of a previous comment. The Ballot Resolution Committee has examined the issue and re-iterates it resolution to prior comment #8398000023, where changes were made to the WirelessMgmtOptions Entry Table. There is no requirement for all entries to conform to the guidelines on 11/09-533r1; IEEE 802.11-2007 and most subsequent published amendments do not conform to these guidelines. Future amendments, such as TGmb may add text to conform to the guidelines." | MIB
10429300023 | 15-Oct-2010 14:37: 2 EDT | 1249 | Worstell, Harry | hworstell@research.att.com | 973-236-6915 | Individual | 1248 | User | Disapprove | AT&T | Technical | 383 | Q | 33 | This comment is directed at text that is the subject of unresolved Comments #7405900023, #7971400023, and #8398000023, and is therefore in scope of this recirculation ballot. The comment resolution committee has acknowledged, through the resolutions of comments #8398900023 through #8399400023, #8399800023 through #8405400023, and especially #8398000023, that the MIB variable descriptions should adhere to the guidelines established by the 802.11 Architecture Standing Committee (given in 11/09-533r1). Contrary to the statement in the resolution of Comment #9673100023, _ALL_ amendments published since the Architecture Standing Committee made this recommendation have included the recommended descriptive text (see P802.11p-2010, and also Draft_P802.11u_D12.0). The MIB variable dot11WNMDiagMfrInfoRprtMfrSerialNumberString (part of dot11WNMEventWNMLogReportEntry) does not adhere to those guidelines, and is therefore a defect in this draft. |  | Yes | Insert at beginning of the DESCRIPTION of MIB variable dot11WNMDiagMfrInfoRprtMfrSerialNumberString (part of dot11WNMEventWNMLogReportEntry): 'This is a status variable.' On the second line 'It is written by the SME when a measurement report is completed.' Follow these by a blank line. | Disagree | This comment is a duplicate comment from one or more previous recirculation ballot(s); the Comment Resolution Committee (CRC) and the majority (97.9% affirmative) of the Balloting Group have determined in prior ballot(s) not to make this change. The CRC reiterates the decline reason as shown below: "This is a reiteration of a previous comment. The Ballot Resolution Committee has examined the issue and re-iterates it resolution to prior comment #8398000023, where changes were made to the WirelessMgmtOptions Entry Table. There is no requirement for all entries to conform to the guidelines on 11/09-533r1; IEEE 802.11-2007 and most subsequent published amendments do not conform to these guidelines. Future amendments, such as TGmb may add text to conform to the guidelines." | MIB
10429200023 | 15-Oct-2010 14:37: 2 EDT | 1248 | Worstell, Harry | hworstell@research.att.com | 973-236-6915 | Individual | 1247 | User | Disapprove | AT&T | Technical | 383 | Q | 22 | This comment is directed at text that is the subject of unresolved Comments #7405900023, #7971400023, and #8398000023, and is therefore in scope of this recirculation ballot. The comment resolution committee has acknowledged, through the resolutions of comments #8398900023 through #8399400023, #8399800023 through #8405400023, and especially #8398000023, that the MIB variable descriptions should adhere to the guidelines established by the 802.11 Architecture Standing Committee (given in 11/09-533r1). Contrary to the statement in the resolution of Comment #9673100023, _ALL_ amendments published since the Architecture Standing Committee made this recommendation have included the recommended descriptive text (see P802.11p-2010, and also Draft_P802.11u_D12.0). The MIB variable dot11WNMDiagMfrInfoRprtMfrModelString (part of dot11WNMEventWNMLogReportEntry) does not adhere to those guidelines, and is therefore a defect in this draft. |  | Yes | Insert at beginning of the DESCRIPTION of MIB variable dot11WNMDiagMfrInfoRprtMfrModelString (part of dot11WNMEventWNMLogReportEntry): 'This is a status variable.' On the second line 'It is written by the SME when a measurement report is completed.' Follow these by a blank line. | Disagree | This comment is a duplicate comment from one or more previous recirculation ballot(s); the Comment Resolution Committee (CRC) and the majority (97.9% affirmative) of the Balloting Group have determined in prior ballot(s) not to make this change. The CRC reiterates the decline reason as shown below: "This is a reiteration of a previous comment. The Ballot Resolution Committee has examined the issue and re-iterates it resolution to prior comment #8398000023, where changes were made to the WirelessMgmtOptions Entry Table. There is no requirement for all entries to conform to the guidelines on 11/09-533r1; IEEE 802.11-2007 and most subsequent published amendments do not conform to these guidelines. Future amendments, such as TGmb may add text to conform to the guidelines." | MIB
10429100023 | 15-Oct-2010 14:37: 2 EDT | 1247 | Worstell, Harry | hworstell@research.att.com | 973-236-6915 | Individual | 1246 | User | Disapprove | AT&T | Technical | 383 | Q | 12 | This comment is directed at text that is the subject of unresolved Comments #7405900023, #7971400023, and #8398000023, and is therefore in scope of this recirculation ballot. The comment resolution committee has acknowledged, through the resolutions of comments #8398900023 through #8399400023, #8399800023 through #8405400023, and especially #8398000023, that the MIB variable descriptions should adhere to the guidelines established by the 802.11 Architecture Standing Committee (given in 11/09-533r1). Contrary to the statement in the resolution of Comment #9673100023, _ALL_ amendments published since the Architecture Standing Committee made this recommendation have included the recommended descriptive text (see P802.11p-2010, and also Draft_P802.11u_D12.0). The MIB variable dot11WNMDiagMfrInfoRprtMfrIdString (part of dot11WNMEventWNMLogReportEntry) does not adhere to those guidelines, and is therefore a defect in this draft. |  | Yes | Insert at beginning of the DESCRIPTION of MIB variable dot11WNMDiagMfrInfoRprtMfrIdString (part of dot11WNMEventWNMLogReportEntry): 'This is a status variable.' On the second line 'It is written by the SME when a measurement report is completed.' Follow these by a blank line. | Disagree | This comment is a duplicate comment from one or more previous recirculation ballot(s); the Comment Resolution Committee (CRC) and the majority (97.9% affirmative) of the Balloting Group have determined in prior ballot(s) not to make this change. The CRC reiterates the decline reason as shown below: "This is a reiteration of a previous comment. The Ballot Resolution Committee has examined the issue and re-iterates it resolution to prior comment #8398000023, where changes were made to the WirelessMgmtOptions Entry Table. There is no requirement for all entries to conform to the guidelines on 11/09-533r1; IEEE 802.11-2007 and most subsequent published amendments do not conform to these guidelines. Future amendments, such as TGmb may add text to conform to the guidelines." | MIB
10429000023 | 15-Oct-2010 14:37: 2 EDT | 1246 | Worstell, Harry | hworstell@research.att.com | 973-236-6915 | Individual | 1245 | User | Disapprove | AT&T | Technical | 383 | Q | 1 | This comment is directed at text that is the subject of unresolved Comments #7405900023, #7971400023, and #8398000023, and is therefore in scope of this recirculation ballot. The comment resolution committee has acknowledged, through the resolutions of comments #8398900023 through #8399400023, #8399800023 through #8405400023, and especially #8398000023, that the MIB variable descriptions should adhere to the guidelines established by the 802.11 Architecture Standing Committee (given in 11/09-533r1). Contrary to the statement in the resolution of Comment #9673100023, _ALL_ amendments published since the Architecture Standing Committee made this recommendation have included the recommended descriptive text (see P802.11p-2010, and also Draft_P802.11u_D12.0). The MIB variable dot11WNMDiagMftInfoRprtMfrOi (part of dot11WNMEventWNMLogReportEntry) does not adhere to those guidelines, and is therefore a defect in this draft. |  | Yes | Insert at beginning of the DESCRIPTION of MIB variable dot11WNMDiagMftInfoRprtMfrOi (part of dot11WNMEventWNMLogReportEntry): 'This is a status variable.' On the second line 'It is written by the SME when a measurement report is completed.' Follow these by a blank line. | Disagree | This comment is a duplicate comment from one or more previous recirculation ballot(s); the Comment Resolution Committee (CRC) and the majority (97.9% affirmative) of the Balloting Group have determined in prior ballot(s) not to make this change. The CRC reiterates the decline reason as shown below: "This is a reiteration of a previous comment. The Ballot Resolution Committee has examined the issue and re-iterates it resolution to prior comment #8398000023, where changes were made to the WirelessMgmtOptions Entry Table. There is no requirement for all entries to conform to the guidelines on 11/09-533r1; IEEE 802.11-2007 and most subsequent published amendments do not conform to these guidelines. Future amendments, such as TGmb may add text to conform to the guidelines." | MIB
10428900023 | 15-Oct-2010 14:37: 2 EDT | 1245 | Worstell, Harry | hworstell@research.att.com | 973-236-6915 | Individual | 1244 | User | Disapprove | AT&T | Technical | 382 | Q | 54 | This comment is directed at text that is the subject of unresolved Comments #7405900023, #7971400023, and #8398000023, and is therefore in scope of this recirculation ballot. The comment resolution committee has acknowledged, through the resolutions of comments #8398900023 through #8399400023, #8399800023 through #8405400023, and especially #8398000023, that the MIB variable descriptions should adhere to the guidelines established by the 802.11 Architecture Standing Committee (given in 11/09-533r1). Contrary to the statement in the resolution of Comment #9673100023, _ALL_ amendments published since the Architecture Standing Committee made this recommendation have included the recommended descriptive text (see P802.11p-2010, and also Draft_P802.11u_D12.0). The MIB variable dot11WNMDiagMfrInfoRprtEventStatus (part of dot11WNMEventWNMLogReportEntry) does not adhere to those guidelines, and is therefore a defect in this draft. |  | Yes | Insert at beginning of the DESCRIPTION of MIB variable dot11WNMDiagMfrInfoRprtEventStatus (part of dot11WNMEventWNMLogReportEntry): 'This is a status variable.' On the second line 'It is written by the SME when a measurement report is completed.' Follow these by a blank line. | Disagree | This comment is a duplicate comment from one or more previous recirculation ballot(s); the Comment Resolution Committee (CRC) and the majority (97.9% affirmative) of the Balloting Group have determined in prior ballot(s) not to make this change. The CRC reiterates the decline reason as shown below: "This is a reiteration of a previous comment. The Ballot Resolution Committee has examined the issue and re-iterates it resolution to prior comment #8398000023, where changes were made to the WirelessMgmtOptions Entry Table. There is no requirement for all entries to conform to the guidelines on 11/09-533r1; IEEE 802.11-2007 and most subsequent published amendments do not conform to these guidelines. Future amendments, such as TGmb may add text to conform to the guidelines." | MIB
10428800023 | 15-Oct-2010 14:37: 2 EDT | 1244 | Worstell, Harry | hworstell@research.att.com | 973-236-6915 | Individual | 1243 | User | Disapprove | AT&T | Technical | 382 | Q | 46 | This comment is directed at text that is the subject of unresolved Comments #7405900023, #7971400023, and #8398000023, and is therefore in scope of this recirculation ballot. The comment resolution committee has acknowledged, through the resolutions of comments #8398900023 through #8399400023, #8399800023 through #8405400023, and especially #8398000023, that the MIB variable descriptions should adhere to the guidelines established by the 802.11 Architecture Standing Committee (given in 11/09-533r1). Contrary to the statement in the resolution of Comment #9673100023, _ALL_ amendments published since the Architecture Standing Committee made this recommendation have included the recommended descriptive text (see P802.11p-2010, and also Draft_P802.11u_D12.0). The MIB variable dot11WNMDiagMfrInfoRprtIfIndex (part of dot11WNMEventWNMLogReportEntry) does not adhere to those guidelines, and is therefore a defect in this draft. |  | Yes | Insert at beginning of the DESCRIPTION of MIB variable dot11WNMDiagMfrInfoRprtIfIndex (part of dot11WNMEventWNMLogReportEntry): 'This is a status variable.' On the second line 'It is written by the SME when a measurement report is completed.' Follow these by a blank line. | Disagree | This comment is a duplicate comment from one or more previous recirculation ballot(s); the Comment Resolution Committee (CRC) and the majority (97.9% affirmative) of the Balloting Group have determined in prior ballot(s) not to make this change. The CRC reiterates the decline reason as shown below: "This is a reiteration of a previous comment. The Ballot Resolution Committee has examined the issue and re-iterates it resolution to prior comment #8398000023, where changes were made to the WirelessMgmtOptions Entry Table. There is no requirement for all entries to conform to the guidelines on 11/09-533r1; IEEE 802.11-2007 and most subsequent published amendments do not conform to these guidelines. Future amendments, such as TGmb may add text to conform to the guidelines." | MIB
10428700023 | 15-Oct-2010 14:37: 2 EDT | 1243 | Worstell, Harry | hworstell@research.att.com | 973-236-6915 | Individual | 1242 | User | Disapprove | AT&T | Technical | 382 | Q | 35 | This comment is directed at text that is the subject of unresolved Comments #7405900023, #7971400023, and #8398000023, and is therefore in scope of this recirculation ballot. The comment resolution committee has acknowledged, through the resolutions of comments #8398900023 through #8399400023, #8399800023 through #8405400023, and especially #8398000023, that the MIB variable descriptions should adhere to the guidelines established by the 802.11 Architecture Standing Committee (given in 11/09-533r1). Contrary to the statement in the resolution of Comment #9673100023, _ALL_ amendments published since the Architecture Standing Committee made this recommendation have included the recommended descriptive text (see P802.11p-2010, and also Draft_P802.11u_D12.0). The MIB variable dot11WNMDiagMfrInfoRprtRqstToken (part of dot11WNMEventWNMLogReportEntry) does not adhere to those guidelines, and is therefore a defect in this draft. |  | Yes | Insert at beginning of the DESCRIPTION of MIB variable dot11WNMDiagMfrInfoRprtRqstToken (part of dot11WNMEventWNMLogReportEntry): 'This is a status variable.' On the second line 'It is written by the SME when a measurement report is completed.' Follow these by a blank line. | Disagree | This comment is a duplicate comment from one or more previous recirculation ballot(s); the Comment Resolution Committee (CRC) and the majority (97.9% affirmative) of the Balloting Group have determined in prior ballot(s) not to make this change. The CRC reiterates the decline reason as shown below: "This is a reiteration of a previous comment. The Ballot Resolution Committee has examined the issue and re-iterates it resolution to prior comment #8398000023, where changes were made to the WirelessMgmtOptions Entry Table. There is no requirement for all entries to conform to the guidelines on 11/09-533r1; IEEE 802.11-2007 and most subsequent published amendments do not conform to these guidelines. Future amendments, such as TGmb may add text to conform to the guidelines." | MIB
10428600023 | 15-Oct-2010 14:37: 2 EDT | 1242 | Worstell, Harry | hworstell@research.att.com | 973-236-6915 | Individual | 1241 | User | Disapprove | AT&T | Technical | 381 | Q | 36 | This comment is directed at text that is the subject of unresolved Comments #7405900023, #7971400023, and #8398000023, and is therefore in scope of this recirculation ballot. The comment resolution committee has acknowledged, through the resolutions of comments #8398900023 through #8399400023, #8399800023 through #8405400023, and especially #8398000023, that the MIB variable descriptions should adhere to the guidelines established by the 802.11 Architecture Standing Committee (given in 11/09-533r1). Contrary to the statement in the resolution of Comment #9673100023, _ALL_ amendments published since the Architecture Standing Committee made this recommendation have included the recommended descriptive text (see P802.11p-2010, and also Draft_P802.11u_D12.0). The MIB variable dot11WNMEventWNMLogRprtContent (part of dot11WNMEventWNMLogReportEntry) does not adhere to those guidelines, and is therefore a defect in this draft. |  | Yes | Insert at beginning of the DESCRIPTION of MIB variable dot11WNMEventWNMLogRprtContent (part of dot11WNMEventWNMLogReportEntry): 'This is a status variable.' On the second line 'It is written by the SME when a measurement report is completed.' Follow these by a blank line. | Disagree | This comment is a duplicate comment from one or more previous recirculation ballot(s); the Comment Resolution Committee (CRC) and the majority (97.9% affirmative) of the Balloting Group have determined in prior ballot(s) not to make this change. The CRC reiterates the decline reason as shown below: "This is a reiteration of a previous comment. The Ballot Resolution Committee has examined the issue and re-iterates it resolution to prior comment #8398000023, where changes were made to the WirelessMgmtOptions Entry Table. There is no requirement for all entries to conform to the guidelines on 11/09-533r1; IEEE 802.11-2007 and most subsequent published amendments do not conform to these guidelines. Future amendments, such as TGmb may add text to conform to the guidelines." | MIB
10428500023 | 15-Oct-2010 14:37: 2 EDT | 1241 | Worstell, Harry | hworstell@research.att.com | 973-236-6915 | Individual | 1240 | User | Disapprove | AT&T | Technical | 381 | Q | 29 | This comment is directed at text that is the subject of unresolved Comments #7405900023, #7971400023, and #8398000023, and is therefore in scope of this recirculation ballot. The comment resolution committee has acknowledged, through the resolutions of comments #8398900023 through #8399400023, #8399800023 through #8405400023, and especially #8398000023, that the MIB variable descriptions should adhere to the guidelines established by the 802.11 Architecture Standing Committee (given in 11/09-533r1). Contrary to the statement in the resolution of Comment #9673100023, _ALL_ amendments published since the Architecture Standing Committee made this recommendation have included the recommended descriptive text (see P802.11p-2010, and also Draft_P802.11u_D12.0). The MIB variable dot11WNMEventWNMLogRprtTimeError (part of dot11WNMEventWNMLogReportEntry) does not adhere to those guidelines, and is therefore a defect in this draft. |  | Yes | Insert at beginning of the DESCRIPTION of MIB variable dot11WNMEventWNMLogRprtTimeError (part of dot11WNMEventWNMLogReportEntry): 'This is a status variable.' On the second line 'It is written by the SME when a measurement report is completed.' Follow these by a blank line. | Disagree | This comment is a duplicate comment from one or more previous recirculation ballot(s); the Comment Resolution Committee (CRC) and the majority (97.9% affirmative) of the Balloting Group have determined in prior ballot(s) not to make this change. The CRC reiterates the decline reason as shown below: "This is a reiteration of a previous comment. The Ballot Resolution Committee has examined the issue and re-iterates it resolution to prior comment #8398000023, where changes were made to the WirelessMgmtOptions Entry Table. There is no requirement for all entries to conform to the guidelines on 11/09-533r1; IEEE 802.11-2007 and most subsequent published amendments do not conform to these guidelines. Future amendments, such as TGmb may add text to conform to the guidelines." | MIB
10428400023 | 15-Oct-2010 14:37: 2 EDT | 1240 | Worstell, Harry | hworstell@research.att.com | 973-236-6915 | Individual | 1239 | User | Disapprove | AT&T | Technical | 381 | Q | 22 | This comment is directed at text that is the subject of unresolved Comments #7405900023, #7971400023, and #8398000023, and is therefore in scope of this recirculation ballot. The comment resolution committee has acknowledged, through the resolutions of comments #8398900023 through #8399400023, #8399800023 through #8405400023, and especially #8398000023, that the MIB variable descriptions should adhere to the guidelines established by the 802.11 Architecture Standing Committee (given in 11/09-533r1). Contrary to the statement in the resolution of Comment #9673100023, _ALL_ amendments published since the Architecture Standing Committee made this recommendation have included the recommended descriptive text (see P802.11p-2010, and also Draft_P802.11u_D12.0). The MIB variable dot11WNMEventWNMLogRprtUTCOffset (part of dot11WNMEventWNMLogReportEntry) does not adhere to those guidelines, and is therefore a defect in this draft. |  | Yes | Insert at beginning of the DESCRIPTION of MIB variable dot11WNMEventWNMLogRprtUTCOffset (part of dot11WNMEventWNMLogReportEntry): 'This is a status variable.' On the second line 'It is written by the SME when a measurement report is completed.' Follow these by a blank line. | Disagree | This comment is a duplicate comment from one or more previous recirculation ballot(s); the Comment Resolution Committee (CRC) and the majority (97.9% affirmative) of the Balloting Group have determined in prior ballot(s) not to make this change. The CRC reiterates the decline reason as shown below: "This is a reiteration of a previous comment. The Ballot Resolution Committee has examined the issue and re-iterates it resolution to prior comment #8398000023, where changes were made to the WirelessMgmtOptions Entry Table. There is no requirement for all entries to conform to the guidelines on 11/09-533r1; IEEE 802.11-2007 and most subsequent published amendments do not conform to these guidelines. Future amendments, such as TGmb may add text to conform to the guidelines." | MIB
10428300023 | 15-Oct-2010 14:37: 2 EDT | 1239 | Worstell, Harry | hworstell@research.att.com | 973-236-6915 | Individual | 1238 | User | Disapprove | AT&T | Technical | 381 | Q | 15 | This comment is directed at text that is the subject of unresolved Comments #7405900023, #7971400023, and #8398000023, and is therefore in scope of this recirculation ballot. The comment resolution committee has acknowledged, through the resolutions of comments #8398900023 through #8399400023, #8399800023 through #8405400023, and especially #8398000023, that the MIB variable descriptions should adhere to the guidelines established by the 802.11 Architecture Standing Committee (given in 11/09-533r1). Contrary to the statement in the resolution of Comment #9673100023, _ALL_ amendments published since the Architecture Standing Committee made this recommendation have included the recommended descriptive text (see P802.11p-2010, and also Draft_P802.11u_D12.0). The MIB variable dot11WNMEventWNMLogRprtEventTSF (part of dot11WNMEventWNMLogReportEntry) does not adhere to those guidelines, and is therefore a defect in this draft. |  | Yes | Insert at beginning of the DESCRIPTION of MIB variable dot11WNMEventWNMLogRprtEventTSF (part of dot11WNMEventWNMLogReportEntry): 'This is a status variable.' On the second line 'It is written by the SME when a measurement report is completed.' Follow these by a blank line. | Disagree | This comment is a duplicate comment from one or more previous recirculation ballot(s); the Comment Resolution Committee (CRC) and the majority (97.9% affirmative) of the Balloting Group have determined in prior ballot(s) not to make this change. The CRC reiterates the decline reason as shown below: "This is a reiteration of a previous comment. The Ballot Resolution Committee has examined the issue and re-iterates it resolution to prior comment #8398000023, where changes were made to the WirelessMgmtOptions Entry Table. There is no requirement for all entries to conform to the guidelines on 11/09-533r1; IEEE 802.11-2007 and most subsequent published amendments do not conform to these guidelines. Future amendments, such as TGmb may add text to conform to the guidelines." | MIB
10428200023 | 15-Oct-2010 14:37: 2 EDT | 1238 | Worstell, Harry | hworstell@research.att.com | 973-236-6915 | Individual | 1237 | User | Disapprove | AT&T | Technical | 381 | Q | 3 | This comment is directed at text that is the subject of unresolved Comments #7405900023, #7971400023, and #8398000023, and is therefore in scope of this recirculation ballot. The comment resolution committee has acknowledged, through the resolutions of comments #8398900023 through #8399400023, #8399800023 through #8405400023, and especially #8398000023, that the MIB variable descriptions should adhere to the guidelines established by the 802.11 Architecture Standing Committee (given in 11/09-533r1). Contrary to the statement in the resolution of Comment #9673100023, _ALL_ amendments published since the Architecture Standing Committee made this recommendation have included the recommended descriptive text (see P802.11p-2010, and also Draft_P802.11u_D12.0). The MIB variable dot11WNMEventWNMLogRprtEventStatus (part of dot11WNMEventWNMLogReportEntry) does not adhere to those guidelines, and is therefore a defect in this draft. |  | Yes | Insert at beginning of the DESCRIPTION of MIB variable dot11WNMEventWNMLogRprtEventStatus (part of dot11WNMEventWNMLogReportEntry): 'This is a status variable.' On the second line 'It is written by the SME when a measurement report is completed.' Follow these by a blank line. | Disagree | This comment is a duplicate comment from one or more previous recirculation ballot(s); the Comment Resolution Committee (CRC) and the majority (97.9% affirmative) of the Balloting Group have determined in prior ballot(s) not to make this change. The CRC reiterates the decline reason as shown below: "This is a reiteration of a previous comment. The Ballot Resolution Committee has examined the issue and re-iterates it resolution to prior comment #8398000023, where changes were made to the WirelessMgmtOptions Entry Table. There is no requirement for all entries to conform to the guidelines on 11/09-533r1; IEEE 802.11-2007 and most subsequent published amendments do not conform to these guidelines. Future amendments, such as TGmb may add text to conform to the guidelines." | MIB
10428100023 | 15-Oct-2010 14:37: 2 EDT | 1237 | Worstell, Harry | hworstell@research.att.com | 973-236-6915 | Individual | 1236 | User | Disapprove | AT&T | Technical | 380 | Q | 61 | This comment is directed at text that is the subject of unresolved Comments #7405900023, #7971400023, and #8398000023, and is therefore in scope of this recirculation ballot. The comment resolution committee has acknowledged, through the resolutions of comments #8398900023 through #8399400023, #8399800023 through #8405400023, and especially #8398000023, that the MIB variable descriptions should adhere to the guidelines established by the 802.11 Architecture Standing Committee (given in 11/09-533r1). Contrary to the statement in the resolution of Comment #9673100023, _ALL_ amendments published since the Architecture Standing Committee made this recommendation have included the recommended descriptive text (see P802.11p-2010, and also Draft_P802.11u_D12.0). The MIB variable dot11WNMEventWNMLogRprtIfIndex (part of dot11WNMEventWNMLogReportEntry) does not adhere to those guidelines, and is therefore a defect in this draft. |  | Yes | Insert at beginning of the DESCRIPTION of MIB variable dot11WNMEventWNMLogRprtIfIndex (part of dot11WNMEventWNMLogReportEntry): 'This is a status variable.' On the second line 'It is written by the SME when a measurement report is completed.' Follow these by a blank line. | Disagree | This comment is a duplicate comment from one or more previous recirculation ballot(s); the Comment Resolution Committee (CRC) and the majority (97.9% affirmative) of the Balloting Group have determined in prior ballot(s) not to make this change. The CRC reiterates the decline reason as shown below: "This is a reiteration of a previous comment. The Ballot Resolution Committee has examined the issue and re-iterates it resolution to prior comment #8398000023, where changes were made to the WirelessMgmtOptions Entry Table. There is no requirement for all entries to conform to the guidelines on 11/09-533r1; IEEE 802.11-2007 and most subsequent published amendments do not conform to these guidelines. Future amendments, such as TGmb may add text to conform to the guidelines." | MIB
10428000023 | 15-Oct-2010 14:37: 2 EDT | 1236 | Worstell, Harry | hworstell@research.att.com | 973-236-6915 | Individual | 1235 | User | Disapprove | AT&T | Technical | 380 | Q | 50 | This comment is directed at text that is the subject of unresolved Comments #7405900023, #7971400023, and #8398000023, and is therefore in scope of this recirculation ballot. The comment resolution committee has acknowledged, through the resolutions of comments #8398900023 through #8399400023, #8399800023 through #8405400023, and especially #8398000023, that the MIB variable descriptions should adhere to the guidelines established by the 802.11 Architecture Standing Committee (given in 11/09-533r1). Contrary to the statement in the resolution of Comment #9673100023, _ALL_ amendments published since the Architecture Standing Committee made this recommendation have included the recommended descriptive text (see P802.11p-2010, and also Draft_P802.11u_D12.0). The MIB variable dot11WNMEventWNMLogRprtRqstToken (part of dot11WNMEventWNMLogReportEntry) does not adhere to those guidelines, and is therefore a defect in this draft. |  | Yes | Insert at beginning of the DESCRIPTION of MIB variable dot11WNMEventWNMLogRprtRqstToken (part of dot11WNMEventWNMLogReportEntry): 'This is a status variable.' On the second line 'It is written by the SME when a measurement report is completed.' Follow these by a blank line. | Disagree | This comment is a duplicate comment from one or more previous recirculation ballot(s); the Comment Resolution Committee (CRC) and the majority (97.9% affirmative) of the Balloting Group have determined in prior ballot(s) not to make this change. The CRC reiterates the decline reason as shown below: "This is a reiteration of a previous comment. The Ballot Resolution Committee has examined the issue and re-iterates it resolution to prior comment #8398000023, where changes were made to the WirelessMgmtOptions Entry Table. There is no requirement for all entries to conform to the guidelines on 11/09-533r1; IEEE 802.11-2007 and most subsequent published amendments do not conform to these guidelines. Future amendments, such as TGmb may add text to conform to the guidelines." | MIB
10427900023 | 15-Oct-2010 14:37: 2 EDT | 1235 | Worstell, Harry | hworstell@research.att.com | 973-236-6915 | Individual | 1234 | User | Disapprove | AT&T | Technical | 379 | Q | 56 | This comment is directed at text that is the subject of unresolved Comments #7405900023, #7971400023, and #8398000023, and is therefore in scope of this recirculation ballot. The comment resolution committee has acknowledged, through the resolutions of comments #8398900023 through #8399400023, #8399800023 through #8405400023, and especially #8398000023, that the MIB variable descriptions should adhere to the guidelines established by the 802.11 Architecture Standing Committee (given in 11/09-533r1). Contrary to the statement in the resolution of Comment #9673100023, _ALL_ amendments published since the Architecture Standing Committee made this recommendation have included the recommended descriptive text (see P802.11p-2010, and also Draft_P802.11u_D12.0). The MIB variable dot11WNMEventPeerRprtPeerStatus (part of dot11WNMEventPeerReportEntry) does not adhere to those guidelines, and is therefore a defect in this draft. |  | Yes | Insert at beginning of the DESCRIPTION of MIB variable dot11WNMEventPeerRprtPeerStatus (part of dot11WNMEventPeerReportEntry): 'This is a status variable.' On the second line 'It is written by the SME when a measurement report is completed.' Follow these by a blank line. | Disagree | This comment is a duplicate comment from one or more previous recirculation ballot(s); the Comment Resolution Committee (CRC) and the majority (97.9% affirmative) of the Balloting Group have determined in prior ballot(s) not to make this change. The CRC reiterates the decline reason as shown below: "This is a reiteration of a previous comment. The Ballot Resolution Committee has examined the issue and re-iterates it resolution to prior comment #8398000023, where changes were made to the WirelessMgmtOptions Entry Table. There is no requirement for all entries to conform to the guidelines on 11/09-533r1; IEEE 802.11-2007 and most subsequent published amendments do not conform to these guidelines. Future amendments, such as TGmb may add text to conform to the guidelines." | MIB
10427800023 | 15-Oct-2010 14:37: 2 EDT | 1234 | Worstell, Harry | hworstell@research.att.com | 973-236-6915 | Individual | 1233 | User | Disapprove | AT&T | Technical | 379 | Q | 41 | This comment is directed at text that is the subject of unresolved Comments #7405900023, #7971400023, and #8398000023, and is therefore in scope of this recirculation ballot. The comment resolution committee has acknowledged, through the resolutions of comments #8398900023 through #8399400023, #8399800023 through #8405400023, and especially #8398000023, that the MIB variable descriptions should adhere to the guidelines established by the 802.11 Architecture Standing Committee (given in 11/09-533r1). Contrary to the statement in the resolution of Comment #9673100023, _ALL_ amendments published since the Architecture Standing Committee made this recommendation have included the recommended descriptive text (see P802.11p-2010, and also Draft_P802.11u_D12.0). The MIB variable dot11WNMEventPeerRprtConnTime (part of dot11WNMEventPeerReportEntry) does not adhere to those guidelines, and is therefore a defect in this draft. |  | Yes | Insert at beginning of the DESCRIPTION of MIB variable dot11WNMEventPeerRprtConnTime (part of dot11WNMEventPeerReportEntry): 'This is a status variable.' On the second line 'It is written by the SME when a measurement report is completed.' Follow these by a blank line. | Disagree | This comment is a duplicate comment from one or more previous recirculation ballot(s); the Comment Resolution Committee (CRC) and the majority (97.9% affirmative) of the Balloting Group have determined in prior ballot(s) not to make this change. The CRC reiterates the decline reason as shown below: "This is a reiteration of a previous comment. The Ballot Resolution Committee has examined the issue and re-iterates it resolution to prior comment #8398000023, where changes were made to the WirelessMgmtOptions Entry Table. There is no requirement for all entries to conform to the guidelines on 11/09-533r1; IEEE 802.11-2007 and most subsequent published amendments do not conform to these guidelines. Future amendments, such as TGmb may add text to conform to the guidelines." | MIB
10427700023 | 15-Oct-2010 14:37: 2 EDT | 1233 | Worstell, Harry | hworstell@research.att.com | 973-236-6915 | Individual | 1232 | User | Disapprove | AT&T | Technical | 379 | Q | 31 | This comment is directed at text that is the subject of unresolved Comments #7405900023, #7971400023, and #8398000023, and is therefore in scope of this recirculation ballot. The comment resolution committee has acknowledged, through the resolutions of comments #8398900023 through #8399400023, #8399800023 through #8405400023, and especially #8398000023, that the MIB variable descriptions should adhere to the guidelines established by the 802.11 Architecture Standing Committee (given in 11/09-533r1). Contrary to the statement in the resolution of Comment #9673100023, _ALL_ amendments published since the Architecture Standing Committee made this recommendation have included the recommended descriptive text (see P802.11p-2010, and also Draft_P802.11u_D12.0). The MIB variable dot11WNMEventPeerRprtStaTxPower (part of dot11WNMEventPeerReportEntry) does not adhere to those guidelines, and is therefore a defect in this draft. |  | Yes | Insert at beginning of the DESCRIPTION of MIB variable dot11WNMEventPeerRprtStaTxPower (part of dot11WNMEventPeerReportEntry): 'This is a status variable.' On the second line 'It is written by the SME when a measurement report is completed.' Follow these by a blank line. | Disagree | This comment is a duplicate comment from one or more previous recirculation ballot(s); the Comment Resolution Committee (CRC) and the majority (97.9% affirmative) of the Balloting Group have determined in prior ballot(s) not to make this change. The CRC reiterates the decline reason as shown below: "This is a reiteration of a previous comment. The Ballot Resolution Committee has examined the issue and re-iterates it resolution to prior comment #8398000023, where changes were made to the WirelessMgmtOptions Entry Table. There is no requirement for all entries to conform to the guidelines on 11/09-533r1; IEEE 802.11-2007 and most subsequent published amendments do not conform to these guidelines. Future amendments, such as TGmb may add text to conform to the guidelines." | MIB
10427600023 | 15-Oct-2010 14:37: 2 EDT | 1232 | Worstell, Harry | hworstell@research.att.com | 973-236-6915 | Individual | 1231 | User | Disapprove | AT&T | Technical | 379 | Q | 22 | This comment is directed at text that is the subject of unresolved Comments #7405900023, #7971400023, and #8398000023, and is therefore in scope of this recirculation ballot. The comment resolution committee has acknowledged, through the resolutions of comments #8398900023 through #8399400023, #8399800023 through #8405400023, and especially #8398000023, that the MIB variable descriptions should adhere to the guidelines established by the 802.11 Architecture Standing Committee (given in 11/09-533r1). Contrary to the statement in the resolution of Comment #9673100023, _ALL_ amendments published since the Architecture Standing Committee made this recommendation have included the recommended descriptive text (see P802.11p-2010, and also Draft_P802.11u_D12.0). The MIB variable dot11WNMEventPeerRprtChanNumber (part of dot11WNMEventPeerReportEntry) does not adhere to those guidelines, and is therefore a defect in this draft. |  | Yes | Insert at beginning of the DESCRIPTION of MIB variable dot11WNMEventPeerRprtChanNumber (part of dot11WNMEventPeerReportEntry): 'This is a status variable.' On the second line 'It is written by the SME when a measurement report is completed.' Follow these by a blank line. | Disagree | This comment is a duplicate comment from one or more previous recirculation ballot(s); the Comment Resolution Committee (CRC) and the majority (97.9% affirmative) of the Balloting Group have determined in prior ballot(s) not to make this change. The CRC reiterates the decline reason as shown below: "This is a reiteration of a previous comment. The Ballot Resolution Committee has examined the issue and re-iterates it resolution to prior comment #8398000023, where changes were made to the WirelessMgmtOptions Entry Table. There is no requirement for all entries to conform to the guidelines on 11/09-533r1; IEEE 802.11-2007 and most subsequent published amendments do not conform to these guidelines. Future amendments, such as TGmb may add text to conform to the guidelines." | MIB
10427500023 | 15-Oct-2010 14:37: 2 EDT | 1231 | Worstell, Harry | hworstell@research.att.com | 973-236-6915 | Individual | 1230 | User | Disapprove | AT&T | Technical | 379 | Q | 13 | This comment is directed at text that is the subject of unresolved Comments #7405900023, #7971400023, and #8398000023, and is therefore in scope of this recirculation ballot. The comment resolution committee has acknowledged, through the resolutions of comments #8398900023 through #8399400023, #8399800023 through #8405400023, and especially #8398000023, that the MIB variable descriptions should adhere to the guidelines established by the 802.11 Architecture Standing Committee (given in 11/09-533r1). Contrary to the statement in the resolution of Comment #9673100023, _ALL_ amendments published since the Architecture Standing Committee made this recommendation have included the recommended descriptive text (see P802.11p-2010, and also Draft_P802.11u_D12.0). The MIB variable dot11WNMEventPeerRprtRegulatoryClass (part of dot11WNMEventPeerReportEntry) does not adhere to those guidelines, and is therefore a defect in this draft. |  | Yes | Insert at beginning of the DESCRIPTION of MIB variable dot11WNMEventPeerRprtRegulatoryClass (part of dot11WNMEventPeerReportEntry): 'This is a status variable.' On the second line 'It is written by the SME when a measurement report is completed.' Follow these by a blank line. | Disagree | This comment is a duplicate comment from one or more previous recirculation ballot(s); the Comment Resolution Committee (CRC) and the majority (97.9% affirmative) of the Balloting Group have determined in prior ballot(s) not to make this change. The CRC reiterates the decline reason as shown below: "This is a reiteration of a previous comment. The Ballot Resolution Committee has examined the issue and re-iterates it resolution to prior comment #8398000023, where changes were made to the WirelessMgmtOptions Entry Table. There is no requirement for all entries to conform to the guidelines on 11/09-533r1; IEEE 802.11-2007 and most subsequent published amendments do not conform to these guidelines. Future amendments, such as TGmb may add text to conform to the guidelines." | MIB
10427400023 | 15-Oct-2010 14:37: 2 EDT | 1230 | Worstell, Harry | hworstell@research.att.com | 973-236-6915 | Individual | 1229 | User | Disapprove | AT&T | Technical | 379 | Q | 3 | This comment is directed at text that is the subject of unresolved Comments #7405900023, #7971400023, and #8398000023, and is therefore in scope of this recirculation ballot. The comment resolution committee has acknowledged, through the resolutions of comments #8398900023 through #8399400023, #8399800023 through #8405400023, and especially #8398000023, that the MIB variable descriptions should adhere to the guidelines established by the 802.11 Architecture Standing Committee (given in 11/09-533r1). Contrary to the statement in the resolution of Comment #9673100023, _ALL_ amendments published since the Architecture Standing Committee made this recommendation have included the recommended descriptive text (see P802.11p-2010, and also Draft_P802.11u_D12.0). The MIB variable dot11WNMEventPeerRprtPeerMacAddress (part of dot11WNMEventPeerReportEntry) does not adhere to those guidelines, and is therefore a defect in this draft. |  | Yes | Insert at beginning of the DESCRIPTION of MIB variable dot11WNMEventPeerRprtPeerMacAddress (part of dot11WNMEventPeerReportEntry): 'This is a status variable.' On the second line 'It is written by the SME when a measurement report is completed.' Follow these by a blank line. | Disagree | This comment is a duplicate comment from one or more previous recirculation ballot(s); the Comment Resolution Committee (CRC) and the majority (97.9% affirmative) of the Balloting Group have determined in prior ballot(s) not to make this change. The CRC reiterates the decline reason as shown below: "This is a reiteration of a previous comment. The Ballot Resolution Committee has examined the issue and re-iterates it resolution to prior comment #8398000023, where changes were made to the WirelessMgmtOptions Entry Table. There is no requirement for all entries to conform to the guidelines on 11/09-533r1; IEEE 802.11-2007 and most subsequent published amendments do not conform to these guidelines. Future amendments, such as TGmb may add text to conform to the guidelines." | MIB
10427300023 | 15-Oct-2010 14:37: 2 EDT | 1229 | Worstell, Harry | hworstell@research.att.com | 973-236-6915 | Individual | 1228 | User | Disapprove | AT&T | Technical | 378 | Q | 60 | This comment is directed at text that is the subject of unresolved Comments #7405900023, #7971400023, and #8398000023, and is therefore in scope of this recirculation ballot. The comment resolution committee has acknowledged, through the resolutions of comments #8398900023 through #8399400023, #8399800023 through #8405400023, and especially #8398000023, that the MIB variable descriptions should adhere to the guidelines established by the 802.11 Architecture Standing Committee (given in 11/09-533r1). Contrary to the statement in the resolution of Comment #9673100023, _ALL_ amendments published since the Architecture Standing Committee made this recommendation have included the recommended descriptive text (see P802.11p-2010, and also Draft_P802.11u_D12.0). The MIB variable dot11WNMEventPeerRprtTimeError (part of dot11WNMEventPeerReportEntry) does not adhere to those guidelines, and is therefore a defect in this draft. |  | Yes | Insert at beginning of the DESCRIPTION of MIB variable dot11WNMEventPeerRprtTimeError (part of dot11WNMEventPeerReportEntry): 'This is a status variable.' On the second line 'It is written by the SME when a measurement report is completed.' Follow these by a blank line. | Disagree | This comment is a duplicate comment from one or more previous recirculation ballot(s); the Comment Resolution Committee (CRC) and the majority (97.9% affirmative) of the Balloting Group have determined in prior ballot(s) not to make this change. The CRC reiterates the decline reason as shown below: "This is a reiteration of a previous comment. The Ballot Resolution Committee has examined the issue and re-iterates it resolution to prior comment #8398000023, where changes were made to the WirelessMgmtOptions Entry Table. There is no requirement for all entries to conform to the guidelines on 11/09-533r1; IEEE 802.11-2007 and most subsequent published amendments do not conform to these guidelines. Future amendments, such as TGmb may add text to conform to the guidelines." | MIB
10427200023 | 15-Oct-2010 14:37: 2 EDT | 1228 | Worstell, Harry | hworstell@research.att.com | 973-236-6915 | Individual | 1227 | User | Disapprove | AT&T | Technical | 378 | Q | 53 | This comment is directed at text that is the subject of unresolved Comments #7405900023, #7971400023, and #8398000023, and is therefore in scope of this recirculation ballot. The comment resolution committee has acknowledged, through the resolutions of comments #8398900023 through #8399400023, #8399800023 through #8405400023, and especially #8398000023, that the MIB variable descriptions should adhere to the guidelines established by the 802.11 Architecture Standing Committee (given in 11/09-533r1). Contrary to the statement in the resolution of Comment #9673100023, _ALL_ amendments published since the Architecture Standing Committee made this recommendation have included the recommended descriptive text (see P802.11p-2010, and also Draft_P802.11u_D12.0). The MIB variable dot11WNMEventPeerRprtUTCOffset (part of dot11WNMEventPeerReportEntry) does not adhere to those guidelines, and is therefore a defect in this draft. |  | Yes | Insert at beginning of the DESCRIPTION of MIB variable dot11WNMEventPeerRprtUTCOffset (part of dot11WNMEventPeerReportEntry): 'This is a status variable.' On the second line 'It is written by the SME when a measurement report is completed.' Follow these by a blank line. | Disagree | This comment is a duplicate comment from one or more previous recirculation ballot(s); the Comment Resolution Committee (CRC) and the majority (97.9% affirmative) of the Balloting Group have determined in prior ballot(s) not to make this change. The CRC reiterates the decline reason as shown below: "This is a reiteration of a previous comment. The Ballot Resolution Committee has examined the issue and re-iterates it resolution to prior comment #8398000023, where changes were made to the WirelessMgmtOptions Entry Table. There is no requirement for all entries to conform to the guidelines on 11/09-533r1; IEEE 802.11-2007 and most subsequent published amendments do not conform to these guidelines. Future amendments, such as TGmb may add text to conform to the guidelines." | MIB
10427100023 | 15-Oct-2010 14:37: 2 EDT | 1227 | Worstell, Harry | hworstell@research.att.com | 973-236-6915 | Individual | 1226 | User | Disapprove | AT&T | Technical | 378 | Q | 47 | This comment is directed at text that is the subject of unresolved Comments #7405900023, #7971400023, and #8398000023, and is therefore in scope of this recirculation ballot. The comment resolution committee has acknowledged, through the resolutions of comments #8398900023 through #8399400023, #8399800023 through #8405400023, and especially #8398000023, that the MIB variable descriptions should adhere to the guidelines established by the 802.11 Architecture Standing Committee (given in 11/09-533r1). Contrary to the statement in the resolution of Comment #9673100023, _ALL_ amendments published since the Architecture Standing Committee made this recommendation have included the recommended descriptive text (see P802.11p-2010, and also Draft_P802.11u_D12.0). The MIB variable dot11WNMEventPeerRprtEventTSF (part of dot11WNMEventPeerReportEntry) does not adhere to those guidelines, and is therefore a defect in this draft. |  | Yes | Insert at beginning of the DESCRIPTION of MIB variable dot11WNMEventPeerRprtEventTSF (part of dot11WNMEventPeerReportEntry): 'This is a status variable.' On the second line 'It is written by the SME when a measurement report is completed.' Follow these by a blank line. | Disagree | This comment is a duplicate comment from one or more previous recirculation ballot(s); the Comment Resolution Committee (CRC) and the majority (97.9% affirmative) of the Balloting Group have determined in prior ballot(s) not to make this change. The CRC reiterates the decline reason as shown below: "This is a reiteration of a previous comment. The Ballot Resolution Committee has examined the issue and re-iterates it resolution to prior comment #8398000023, where changes were made to the WirelessMgmtOptions Entry Table. There is no requirement for all entries to conform to the guidelines on 11/09-533r1; IEEE 802.11-2007 and most subsequent published amendments do not conform to these guidelines. Future amendments, such as TGmb may add text to conform to the guidelines." | MIB
10427000023 | 15-Oct-2010 14:37: 2 EDT | 1226 | Worstell, Harry | hworstell@research.att.com | 973-236-6915 | Individual | 1225 | User | Disapprove | AT&T | Technical | 378 | Q | 34 | This comment is directed at text that is the subject of unresolved Comments #7405900023, #7971400023, and #8398000023, and is therefore in scope of this recirculation ballot. The comment resolution committee has acknowledged, through the resolutions of comments #8398900023 through #8399400023, #8399800023 through #8405400023, and especially #8398000023, that the MIB variable descriptions should adhere to the guidelines established by the 802.11 Architecture Standing Committee (given in 11/09-533r1). Contrary to the statement in the resolution of Comment #9673100023, _ALL_ amendments published since the Architecture Standing Committee made this recommendation have included the recommended descriptive text (see P802.11p-2010, and also Draft_P802.11u_D12.0). The MIB variable dot11WNMEventPeerRprtEventStatus (part of dot11WNMEventPeerReportEntry) does not adhere to those guidelines, and is therefore a defect in this draft. |  | Yes | Insert at beginning of the DESCRIPTION of MIB variable dot11WNMEventPeerRprtEventStatus (part of dot11WNMEventPeerReportEntry): 'This is a status variable.' On the second line 'It is written by the SME when a measurement report is completed.' Follow these by a blank line. | Disagree | This comment is a duplicate comment from one or more previous recirculation ballot(s); the Comment Resolution Committee (CRC) and the majority (97.9% affirmative) of the Balloting Group have determined in prior ballot(s) not to make this change. The CRC reiterates the decline reason as shown below: "This is a reiteration of a previous comment. The Ballot Resolution Committee has examined the issue and re-iterates it resolution to prior comment #8398000023, where changes were made to the WirelessMgmtOptions Entry Table. There is no requirement for all entries to conform to the guidelines on 11/09-533r1; IEEE 802.11-2007 and most subsequent published amendments do not conform to these guidelines. Future amendments, such as TGmb may add text to conform to the guidelines." | MIB
10426900023 | 15-Oct-2010 14:37: 2 EDT | 1225 | Worstell, Harry | hworstell@research.att.com | 973-236-6915 | Individual | 1224 | User | Disapprove | AT&T | Technical | 378 | Q | 27 | This comment is directed at text that is the subject of unresolved Comments #7405900023, #7971400023, and #8398000023, and is therefore in scope of this recirculation ballot. The comment resolution committee has acknowledged, through the resolutions of comments #8398900023 through #8399400023, #8399800023 through #8405400023, and especially #8398000023, that the MIB variable descriptions should adhere to the guidelines established by the 802.11 Architecture Standing Committee (given in 11/09-533r1). Contrary to the statement in the resolution of Comment #9673100023, _ALL_ amendments published since the Architecture Standing Committee made this recommendation have included the recommended descriptive text (see P802.11p-2010, and also Draft_P802.11u_D12.0). The MIB variable dot11WNMEventPeerRprtIfIndex (part of dot11WNMEventPeerReportEntry) does not adhere to those guidelines, and is therefore a defect in this draft. |  | Yes | Insert at beginning of the DESCRIPTION of MIB variable dot11WNMEventPeerRprtIfIndex (part of dot11WNMEventPeerReportEntry): 'This is a status variable.' On the second line 'It is written by the SME when a measurement report is completed.' Follow these by a blank line. | Disagree | This comment is a duplicate comment from one or more previous recirculation ballot(s); the Comment Resolution Committee (CRC) and the majority (97.9% affirmative) of the Balloting Group have determined in prior ballot(s) not to make this change. The CRC reiterates the decline reason as shown below: "This is a reiteration of a previous comment. The Ballot Resolution Committee has examined the issue and re-iterates it resolution to prior comment #8398000023, where changes were made to the WirelessMgmtOptions Entry Table. There is no requirement for all entries to conform to the guidelines on 11/09-533r1; IEEE 802.11-2007 and most subsequent published amendments do not conform to these guidelines. Future amendments, such as TGmb may add text to conform to the guidelines." | MIB
10426800023 | 15-Oct-2010 14:37: 2 EDT | 1224 | Worstell, Harry | hworstell@research.att.com | 973-236-6915 | Individual | 1223 | User | Disapprove | AT&T | Technical | 378 | Q | 16 | This comment is directed at text that is the subject of unresolved Comments #7405900023, #7971400023, and #8398000023, and is therefore in scope of this recirculation ballot. The comment resolution committee has acknowledged, through the resolutions of comments #8398900023 through #8399400023, #8399800023 through #8405400023, and especially #8398000023, that the MIB variable descriptions should adhere to the guidelines established by the 802.11 Architecture Standing Committee (given in 11/09-533r1). Contrary to the statement in the resolution of Comment #9673100023, _ALL_ amendments published since the Architecture Standing Committee made this recommendation have included the recommended descriptive text (see P802.11p-2010, and also Draft_P802.11u_D12.0). The MIB variable dot11WNMEventPeerRprtRqstToken (part of dot11WNMEventPeerReportEntry) does not adhere to those guidelines, and is therefore a defect in this draft. |  | Yes | Insert at beginning of the DESCRIPTION of MIB variable dot11WNMEventPeerRprtRqstToken (part of dot11WNMEventPeerReportEntry): 'This is a status variable.' On the second line 'It is written by the SME when a measurement report is completed.' Follow these by a blank line. | Disagree | This comment is a duplicate comment from one or more previous recirculation ballot(s); the Comment Resolution Committee (CRC) and the majority (97.9% affirmative) of the Balloting Group have determined in prior ballot(s) not to make this change. The CRC reiterates the decline reason as shown below: "This is a reiteration of a previous comment. The Ballot Resolution Committee has examined the issue and re-iterates it resolution to prior comment #8398000023, where changes were made to the WirelessMgmtOptions Entry Table. There is no requirement for all entries to conform to the guidelines on 11/09-533r1; IEEE 802.11-2007 and most subsequent published amendments do not conform to these guidelines. Future amendments, such as TGmb may add text to conform to the guidelines." | MIB
10426700023 | 15-Oct-2010 14:37: 2 EDT | 1223 | Worstell, Harry | hworstell@research.att.com | 973-236-6915 | Individual | 1222 | User | Disapprove | AT&T | Technical | 377 | Q | 17 | This comment is directed at text that is the subject of unresolved Comments #7405900023, #7971400023, and #8398000023, and is therefore in scope of this recirculation ballot. The comment resolution committee has acknowledged, through the resolutions of comments #8398900023 through #8399400023, #8399800023 through #8405400023, and especially #8398000023, that the MIB variable descriptions should adhere to the guidelines established by the 802.11 Architecture Standing Committee (given in 11/09-533r1). Contrary to the statement in the resolution of Comment #9673100023, _ALL_ amendments published since the Architecture Standing Committee made this recommendation have included the recommended descriptive text (see P802.11p-2010, and also Draft_P802.11u_D12.0). The MIB variable dot11WNMEventRsnaRprtRsnElement (part of dot11WNMEventRsnaReportEntry) does not adhere to those guidelines, and is therefore a defect in this draft. |  | Yes | Insert at beginning of the DESCRIPTION of MIB variable dot11WNMEventRsnaRprtRsnElement (part of dot11WNMEventRsnaReportEntry): 'This is a status variable.' On the second line 'It is written by the SME when a measurement report is completed.' Follow these by a blank line. | Disagree | This comment is a duplicate comment from one or more previous recirculation ballot(s); the Comment Resolution Committee (CRC) and the majority (97.9% affirmative) of the Balloting Group have determined in prior ballot(s) not to make this change. The CRC reiterates the decline reason as shown below: "This is a reiteration of a previous comment. The Ballot Resolution Committee has examined the issue and re-iterates it resolution to prior comment #8398000023, where changes were made to the WirelessMgmtOptions Entry Table. There is no requirement for all entries to conform to the guidelines on 11/09-533r1; IEEE 802.11-2007 and most subsequent published amendments do not conform to these guidelines. Future amendments, such as TGmb may add text to conform to the guidelines." | MIB
10426600023 | 15-Oct-2010 14:37: 2 EDT | 1222 | Worstell, Harry | hworstell@research.att.com | 973-236-6915 | Individual | 1221 | User | Disapprove | AT&T | Technical | 377 | Q | 9 | This comment is directed at text that is the subject of unresolved Comments #7405900023, #7971400023, and #8398000023, and is therefore in scope of this recirculation ballot. The comment resolution committee has acknowledged, through the resolutions of comments #8398900023 through #8399400023, #8399800023 through #8405400023, and especially #8398000023, that the MIB variable descriptions should adhere to the guidelines established by the 802.11 Architecture Standing Committee (given in 11/09-533r1). Contrary to the statement in the resolution of Comment #9673100023, _ALL_ amendments published since the Architecture Standing Committee made this recommendation have included the recommended descriptive text (see P802.11p-2010, and also Draft_P802.11u_D12.0). The MIB variable dot11WNMEventRsnaRprtResult (part of dot11WNMEventRsnaReportEntry) does not adhere to those guidelines, and is therefore a defect in this draft. |  | Yes | Insert at beginning of the DESCRIPTION of MIB variable dot11WNMEventRsnaRprtResult (part of dot11WNMEventRsnaReportEntry): 'This is a status variable.' On the second line 'It is written by the SME when a measurement report is completed.' Follow these by a blank line. | Disagree | This comment is a duplicate comment from one or more previous recirculation ballot(s); the Comment Resolution Committee (CRC) and the majority (97.9% affirmative) of the Balloting Group have determined in prior ballot(s) not to make this change. The CRC reiterates the decline reason as shown below: "This is a reiteration of a previous comment. The Ballot Resolution Committee has examined the issue and re-iterates it resolution to prior comment #8398000023, where changes were made to the WirelessMgmtOptions Entry Table. There is no requirement for all entries to conform to the guidelines on 11/09-533r1; IEEE 802.11-2007 and most subsequent published amendments do not conform to these guidelines. Future amendments, such as TGmb may add text to conform to the guidelines." | MIB
10426500023 | 15-Oct-2010 14:37: 2 EDT | 1221 | Worstell, Harry | hworstell@research.att.com | 973-236-6915 | Individual | 1220 | User | Disapprove | AT&T | Technical | 376 | Q | 59 | This comment is directed at text that is the subject of unresolved Comments #7405900023, #7971400023, and #8398000023, and is therefore in scope of this recirculation ballot. The comment resolution committee has acknowledged, through the resolutions of comments #8398900023 through #8399400023, #8399800023 through #8405400023, and especially #8398000023, that the MIB variable descriptions should adhere to the guidelines established by the 802.11 Architecture Standing Committee (given in 11/09-533r1). Contrary to the statement in the resolution of Comment #9673100023, _ALL_ amendments published since the Architecture Standing Committee made this recommendation have included the recommended descriptive text (see P802.11p-2010, and also Draft_P802.11u_D12.0). The MIB variable dot11WNMEventRsnaRprtEapMethod (part of dot11WNMEventRsnaReportEntry) does not adhere to those guidelines, and is therefore a defect in this draft. |  | Yes | Insert at beginning of the DESCRIPTION of MIB variable dot11WNMEventRsnaRprtEapMethod (part of dot11WNMEventRsnaReportEntry): 'This is a status variable.' On the second line 'It is written by the SME when a measurement report is completed.' Follow these by a blank line. | Disagree | This comment is a duplicate comment from one or more previous recirculation ballot(s); the Comment Resolution Committee (CRC) and the majority (97.9% affirmative) of the Balloting Group have determined in prior ballot(s) not to make this change. The CRC reiterates the decline reason as shown below: "This is a reiteration of a previous comment. The Ballot Resolution Committee has examined the issue and re-iterates it resolution to prior comment #8398000023, where changes were made to the WirelessMgmtOptions Entry Table. There is no requirement for all entries to conform to the guidelines on 11/09-533r1; IEEE 802.11-2007 and most subsequent published amendments do not conform to these guidelines. Future amendments, such as TGmb may add text to conform to the guidelines." | MIB
10426400023 | 15-Oct-2010 14:37: 2 EDT | 1220 | Worstell, Harry | hworstell@research.att.com | 973-236-6915 | Individual | 1219 | User | Disapprove | AT&T | Technical | 376 | Q | 50 | This comment is directed at text that is the subject of unresolved Comments #7405900023, #7971400023, and #8398000023, and is therefore in scope of this recirculation ballot. The comment resolution committee has acknowledged, through the resolutions of comments #8398900023 through #8399400023, #8399800023 through #8405400023, and especially #8398000023, that the MIB variable descriptions should adhere to the guidelines established by the 802.11 Architecture Standing Committee (given in 11/09-533r1). Contrary to the statement in the resolution of Comment #9673100023, _ALL_ amendments published since the Architecture Standing Committee made this recommendation have included the recommended descriptive text (see P802.11p-2010, and also Draft_P802.11u_D12.0). The MIB variable dot11WNMEventRsnaRprtAuthType (part of dot11WNMEventRsnaReportEntry) does not adhere to those guidelines, and is therefore a defect in this draft. |  | Yes | Insert at beginning of the DESCRIPTION of MIB variable dot11WNMEventRsnaRprtAuthType (part of dot11WNMEventRsnaReportEntry): 'This is a status variable.' On the second line 'It is written by the SME when a measurement report is completed.' Follow these by a blank line. | Disagree | This comment is a duplicate comment from one or more previous recirculation ballot(s); the Comment Resolution Committee (CRC) and the majority (97.9% affirmative) of the Balloting Group have determined in prior ballot(s) not to make this change. The CRC reiterates the decline reason as shown below: "This is a reiteration of a previous comment. The Ballot Resolution Committee has examined the issue and re-iterates it resolution to prior comment #8398000023, where changes were made to the WirelessMgmtOptions Entry Table. There is no requirement for all entries to conform to the guidelines on 11/09-533r1; IEEE 802.11-2007 and most subsequent published amendments do not conform to these guidelines. Future amendments, such as TGmb may add text to conform to the guidelines." | MIB
10426300023 | 15-Oct-2010 14:37: 2 EDT | 1219 | Worstell, Harry | hworstell@research.att.com | 973-236-6915 | Individual | 1218 | User | Disapprove | AT&T | Technical | 376 | Q | 42 | This comment is directed at text that is the subject of unresolved Comments #7405900023, #7971400023, and #8398000023, and is therefore in scope of this recirculation ballot. The comment resolution committee has acknowledged, through the resolutions of comments #8398900023 through #8399400023, #8399800023 through #8405400023, and especially #8398000023, that the MIB variable descriptions should adhere to the guidelines established by the 802.11 Architecture Standing Committee (given in 11/09-533r1). Contrary to the statement in the resolution of Comment #9673100023, _ALL_ amendments published since the Architecture Standing Committee made this recommendation have included the recommended descriptive text (see P802.11p-2010, and also Draft_P802.11u_D12.0). The MIB variable dot11WNMEventRsnaRprtTargetBssid (part of dot11WNMEventRsnaReportEntry) does not adhere to those guidelines, and is therefore a defect in this draft. |  | Yes | Insert at beginning of the DESCRIPTION of MIB variable dot11WNMEventRsnaRprtTargetBssid (part of dot11WNMEventRsnaReportEntry): 'This is a status variable.' On the second line 'It is written by the SME when a measurement report is completed.' Follow these by a blank line. | Disagree | This comment is a duplicate comment from one or more previous recirculation ballot(s); the Comment Resolution Committee (CRC) and the majority (97.9% affirmative) of the Balloting Group have determined in prior ballot(s) not to make this change. The CRC reiterates the decline reason as shown below: "This is a reiteration of a previous comment. The Ballot Resolution Committee has examined the issue and re-iterates it resolution to prior comment #8398000023, where changes were made to the WirelessMgmtOptions Entry Table. There is no requirement for all entries to conform to the guidelines on 11/09-533r1; IEEE 802.11-2007 and most subsequent published amendments do not conform to these guidelines. Future amendments, such as TGmb may add text to conform to the guidelines." | MIB
10426200023 | 15-Oct-2010 14:37: 2 EDT | 1218 | Worstell, Harry | hworstell@research.att.com | 973-236-6915 | Individual | 1217 | User | Disapprove | AT&T | Technical | 376 | Q | 35 | This comment is directed at text that is the subject of unresolved Comments #7405900023, #7971400023, and #8398000023, and is therefore in scope of this recirculation ballot. The comment resolution committee has acknowledged, through the resolutions of comments #8398900023 through #8399400023, #8399800023 through #8405400023, and especially #8398000023, that the MIB variable descriptions should adhere to the guidelines established by the 802.11 Architecture Standing Committee (given in 11/09-533r1). Contrary to the statement in the resolution of Comment #9673100023, _ALL_ amendments published since the Architecture Standing Committee made this recommendation have included the recommended descriptive text (see P802.11p-2010, and also Draft_P802.11u_D12.0). The MIB variable dot11WNMEventRsnaRprtTimeError (part of dot11WNMEventRsnaReportEntry) does not adhere to those guidelines, and is therefore a defect in this draft. |  | Yes | Insert at beginning of the DESCRIPTION of MIB variable dot11WNMEventRsnaRprtTimeError (part of dot11WNMEventRsnaReportEntry): 'This is a status variable.' On the second line 'It is written by the SME when a measurement report is completed.' Follow these by a blank line. | Disagree | This comment is a duplicate comment from one or more previous recirculation ballot(s); the Comment Resolution Committee (CRC) and the majority (97.9% affirmative) of the Balloting Group have determined in prior ballot(s) not to make this change. The CRC reiterates the decline reason as shown below: "This is a reiteration of a previous comment. The Ballot Resolution Committee has examined the issue and re-iterates it resolution to prior comment #8398000023, where changes were made to the WirelessMgmtOptions Entry Table. There is no requirement for all entries to conform to the guidelines on 11/09-533r1; IEEE 802.11-2007 and most subsequent published amendments do not conform to these guidelines. Future amendments, such as TGmb may add text to conform to the guidelines." | MIB
10426100023 | 15-Oct-2010 14:37: 2 EDT | 1217 | Worstell, Harry | hworstell@research.att.com | 973-236-6915 | Individual | 1216 | User | Disapprove | AT&T | Technical | 376 | Q | 28 | This comment is directed at text that is the subject of unresolved Comments #7405900023, #7971400023, and #8398000023, and is therefore in scope of this recirculation ballot. The comment resolution committee has acknowledged, through the resolutions of comments #8398900023 through #8399400023, #8399800023 through #8405400023, and especially #8398000023, that the MIB variable descriptions should adhere to the guidelines established by the 802.11 Architecture Standing Committee (given in 11/09-533r1). Contrary to the statement in the resolution of Comment #9673100023, _ALL_ amendments published since the Architecture Standing Committee made this recommendation have included the recommended descriptive text (see P802.11p-2010, and also Draft_P802.11u_D12.0). The MIB variable dot11WNMEventRsnaRprtUTCOffset (part of dot11WNMEventRsnaReportEntry) does not adhere to those guidelines, and is therefore a defect in this draft. |  | Yes | Insert at beginning of the DESCRIPTION of MIB variable dot11WNMEventRsnaRprtUTCOffset (part of dot11WNMEventRsnaReportEntry): 'This is a status variable.' On the second line 'It is written by the SME when a measurement report is completed.' Follow these by a blank line. | Disagree | This comment is a duplicate comment from one or more previous recirculation ballot(s); the Comment Resolution Committee (CRC) and the majority (97.9% affirmative) of the Balloting Group have determined in prior ballot(s) not to make this change. The CRC reiterates the decline reason as shown below: "This is a reiteration of a previous comment. The Ballot Resolution Committee has examined the issue and re-iterates it resolution to prior comment #8398000023, where changes were made to the WirelessMgmtOptions Entry Table. There is no requirement for all entries to conform to the guidelines on 11/09-533r1; IEEE 802.11-2007 and most subsequent published amendments do not conform to these guidelines. Future amendments, such as TGmb may add text to conform to the guidelines." | MIB
10426000023 | 15-Oct-2010 14:37: 2 EDT | 1216 | Worstell, Harry | hworstell@research.att.com | 973-236-6915 | Individual | 1215 | User | Disapprove | AT&T | Technical | 376 | Q | 21 | This comment is directed at text that is the subject of unresolved Comments #7405900023, #7971400023, and #8398000023, and is therefore in scope of this recirculation ballot. The comment resolution committee has acknowledged, through the resolutions of comments #8398900023 through #8399400023, #8399800023 through #8405400023, and especially #8398000023, that the MIB variable descriptions should adhere to the guidelines established by the 802.11 Architecture Standing Committee (given in 11/09-533r1). Contrary to the statement in the resolution of Comment #9673100023, _ALL_ amendments published since the Architecture Standing Committee made this recommendation have included the recommended descriptive text (see P802.11p-2010, and also Draft_P802.11u_D12.0). The MIB variable dot11WNMEventRsnaRprtEventTSF (part of dot11WNMEventRsnaReportEntry) does not adhere to those guidelines, and is therefore a defect in this draft. |  | Yes | Insert at beginning of the DESCRIPTION of MIB variable dot11WNMEventRsnaRprtEventTSF (part of dot11WNMEventRsnaReportEntry): 'This is a status variable.' On the second line 'It is written by the SME when a measurement report is completed.' Follow these by a blank line. | Disagree | This comment is a duplicate comment from one or more previous recirculation ballot(s); the Comment Resolution Committee (CRC) and the majority (97.9% affirmative) of the Balloting Group have determined in prior ballot(s) not to make this change. The CRC reiterates the decline reason as shown below: "This is a reiteration of a previous comment. The Ballot Resolution Committee has examined the issue and re-iterates it resolution to prior comment #8398000023, where changes were made to the WirelessMgmtOptions Entry Table. There is no requirement for all entries to conform to the guidelines on 11/09-533r1; IEEE 802.11-2007 and most subsequent published amendments do not conform to these guidelines. Future amendments, such as TGmb may add text to conform to the guidelines." | MIB
10425900023 | 15-Oct-2010 14:37: 2 EDT | 1215 | Worstell, Harry | hworstell@research.att.com | 973-236-6915 | Individual | 1214 | User | Disapprove | AT&T | Technical | 376 | Q | 9 | This comment is directed at text that is the subject of unresolved Comments #7405900023, #7971400023, and #8398000023, and is therefore in scope of this recirculation ballot. The comment resolution committee has acknowledged, through the resolutions of comments #8398900023 through #8399400023, #8399800023 through #8405400023, and especially #8398000023, that the MIB variable descriptions should adhere to the guidelines established by the 802.11 Architecture Standing Committee (given in 11/09-533r1). Contrary to the statement in the resolution of Comment #9673100023, _ALL_ amendments published since the Architecture Standing Committee made this recommendation have included the recommended descriptive text (see P802.11p-2010, and also Draft_P802.11u_D12.0). The MIB variable dot11WNMEventRsnaRprtEventStatus (part of dot11WNMEventRsnaReportEntry) does not adhere to those guidelines, and is therefore a defect in this draft. |  | Yes | Insert at beginning of the DESCRIPTION of MIB variable dot11WNMEventRsnaRprtEventStatus (part of dot11WNMEventRsnaReportEntry): 'This is a status variable.' On the second line 'It is written by the SME when a measurement report is completed.' Follow these by a blank line. | Disagree | This comment is a duplicate comment from one or more previous recirculation ballot(s); the Comment Resolution Committee (CRC) and the majority (97.9% affirmative) of the Balloting Group have determined in prior ballot(s) not to make this change. The CRC reiterates the decline reason as shown below: "This is a reiteration of a previous comment. The Ballot Resolution Committee has examined the issue and re-iterates it resolution to prior comment #8398000023, where changes were made to the WirelessMgmtOptions Entry Table. There is no requirement for all entries to conform to the guidelines on 11/09-533r1; IEEE 802.11-2007 and most subsequent published amendments do not conform to these guidelines. Future amendments, such as TGmb may add text to conform to the guidelines." | MIB
10425800023 | 15-Oct-2010 14:37: 2 EDT | 1214 | Worstell, Harry | hworstell@research.att.com | 973-236-6915 | Individual | 1213 | User | Disapprove | AT&T | Technical | 376 | Q | 2 | This comment is directed at text that is the subject of unresolved Comments #7405900023, #7971400023, and #8398000023, and is therefore in scope of this recirculation ballot. The comment resolution committee has acknowledged, through the resolutions of comments #8398900023 through #8399400023, #8399800023 through #8405400023, and especially #8398000023, that the MIB variable descriptions should adhere to the guidelines established by the 802.11 Architecture Standing Committee (given in 11/09-533r1). Contrary to the statement in the resolution of Comment #9673100023, _ALL_ amendments published since the Architecture Standing Committee made this recommendation have included the recommended descriptive text (see P802.11p-2010, and also Draft_P802.11u_D12.0). The MIB variable dot11WNMEventRsnaRprtIfIndex (part of dot11WNMEventRsnaReportEntry) does not adhere to those guidelines, and is therefore a defect in this draft. |  | Yes | Insert at beginning of the DESCRIPTION of MIB variable dot11WNMEventRsnaRprtIfIndex (part of dot11WNMEventRsnaReportEntry): 'This is a status variable.' On the second line 'It is written by the SME when a measurement report is completed.' Follow these by a blank line. | Disagree | This comment is a duplicate comment from one or more previous recirculation ballot(s); the Comment Resolution Committee (CRC) and the majority (97.9% affirmative) of the Balloting Group have determined in prior ballot(s) not to make this change. The CRC reiterates the decline reason as shown below: "This is a reiteration of a previous comment. The Ballot Resolution Committee has examined the issue and re-iterates it resolution to prior comment #8398000023, where changes were made to the WirelessMgmtOptions Entry Table. There is no requirement for all entries to conform to the guidelines on 11/09-533r1; IEEE 802.11-2007 and most subsequent published amendments do not conform to these guidelines. Future amendments, such as TGmb may add text to conform to the guidelines." | MIB
10425700023 | 15-Oct-2010 14:37: 2 EDT | 1213 | Worstell, Harry | hworstell@research.att.com | 973-236-6915 | Individual | 1212 | User | Disapprove | AT&T | Technical | 375 | Q | 56 | This comment is directed at text that is the subject of unresolved Comments #7405900023, #7971400023, and #8398000023, and is therefore in scope of this recirculation ballot. The comment resolution committee has acknowledged, through the resolutions of comments #8398900023 through #8399400023, #8399800023 through #8405400023, and especially #8398000023, that the MIB variable descriptions should adhere to the guidelines established by the 802.11 Architecture Standing Committee (given in 11/09-533r1). Contrary to the statement in the resolution of Comment #9673100023, _ALL_ amendments published since the Architecture Standing Committee made this recommendation have included the recommended descriptive text (see P802.11p-2010, and also Draft_P802.11u_D12.0). The MIB variable dot11WNMEventRsnaRprtRqstToken (part of dot11WNMEventRsnaReportEntry) does not adhere to those guidelines, and is therefore a defect in this draft. |  | Yes | Insert at beginning of the DESCRIPTION of MIB variable dot11WNMEventRsnaRprtRqstToken (part of dot11WNMEventRsnaReportEntry): 'This is a status variable.' On the second line 'It is written by the SME when a measurement report is completed.' Follow these by a blank line. | Disagree | This comment is a duplicate comment from one or more previous recirculation ballot(s); the Comment Resolution Committee (CRC) and the majority (97.9% affirmative) of the Balloting Group have determined in prior ballot(s) not to make this change. The CRC reiterates the decline reason as shown below: "This is a reiteration of a previous comment. The Ballot Resolution Committee has examined the issue and re-iterates it resolution to prior comment #8398000023, where changes were made to the WirelessMgmtOptions Entry Table. There is no requirement for all entries to conform to the guidelines on 11/09-533r1; IEEE 802.11-2007 and most subsequent published amendments do not conform to these guidelines. Future amendments, such as TGmb may add text to conform to the guidelines." | MIB
10425600023 | 15-Oct-2010 14:37: 2 EDT | 1212 | Worstell, Harry | hworstell@research.att.com | 973-236-6915 | Individual | 1211 | User | Disapprove | AT&T | Technical | 374 | Q | 59 | This comment is directed at text that is the subject of unresolved Comments #7405900023, #7971400023, and #8398000023, and is therefore in scope of this recirculation ballot. The comment resolution committee has acknowledged, through the resolutions of comments #8398900023 through #8399400023, #8399800023 through #8405400023, and especially #8398000023, that the MIB variable descriptions should adhere to the guidelines established by the 802.11 Architecture Standing Committee (given in 11/09-533r1). Contrary to the statement in the resolution of Comment #9673100023, _ALL_ amendments published since the Architecture Standing Committee made this recommendation have included the recommended descriptive text (see P802.11p-2010, and also Draft_P802.11u_D12.0). The MIB variable dot11WNMEventTransitRprtTargetRSNI (part of dot11WNMEventTransitReportEntry) does not adhere to those guidelines, and is therefore a defect in this draft. |  | Yes | Insert at beginning of the DESCRIPTION of MIB variable dot11WNMEventTransitRprtTargetRSNI (part of dot11WNMEventTransitReportEntry): 'This is a status variable.' On the second line 'It is written by the SME when a measurement report is completed.' Follow these by a blank line. | Disagree | This comment is a duplicate comment from one or more previous recirculation ballot(s); the Comment Resolution Committee (CRC) and the majority (97.9% affirmative) of the Balloting Group have determined in prior ballot(s) not to make this change. The CRC reiterates the decline reason as shown below: "This is a reiteration of a previous comment. The Ballot Resolution Committee has examined the issue and re-iterates it resolution to prior comment #8398000023, where changes were made to the WirelessMgmtOptions Entry Table. There is no requirement for all entries to conform to the guidelines on 11/09-533r1; IEEE 802.11-2007 and most subsequent published amendments do not conform to these guidelines. Future amendments, such as TGmb may add text to conform to the guidelines." | MIB
10425500023 | 15-Oct-2010 14:37: 2 EDT | 1211 | Worstell, Harry | hworstell@research.att.com | 973-236-6915 | Individual | 1210 | User | Disapprove | AT&T | Technical | 374 | Q | 47 | This comment is directed at text that is the subject of unresolved Comments #7405900023, #7971400023, and #8398000023, and is therefore in scope of this recirculation ballot. The comment resolution committee has acknowledged, through the resolutions of comments #8398900023 through #8399400023, #8399800023 through #8405400023, and especially #8398000023, that the MIB variable descriptions should adhere to the guidelines established by the 802.11 Architecture Standing Committee (given in 11/09-533r1). Contrary to the statement in the resolution of Comment #9673100023, _ALL_ amendments published since the Architecture Standing Committee made this recommendation have included the recommended descriptive text (see P802.11p-2010, and also Draft_P802.11u_D12.0). The MIB variable dot11WNMEventTransitRprtTargetRCPI (part of dot11WNMEventTransitReportEntry) does not adhere to those guidelines, and is therefore a defect in this draft. |  | Yes | Insert at beginning of the DESCRIPTION of MIB variable dot11WNMEventTransitRprtTargetRCPI (part of dot11WNMEventTransitReportEntry): 'This is a status variable.' On the second line 'It is written by the SME when a measurement report is completed.' Follow these by a blank line. | Disagree | This comment is a duplicate comment from one or more previous recirculation ballot(s); the Comment Resolution Committee (CRC) and the majority (97.9% affirmative) of the Balloting Group have determined in prior ballot(s) not to make this change. The CRC reiterates the decline reason as shown below: "This is a reiteration of a previous comment. The Ballot Resolution Committee has examined the issue and re-iterates it resolution to prior comment #8398000023, where changes were made to the WirelessMgmtOptions Entry Table. There is no requirement for all entries to conform to the guidelines on 11/09-533r1; IEEE 802.11-2007 and most subsequent published amendments do not conform to these guidelines. Future amendments, such as TGmb may add text to conform to the guidelines." | MIB
10425400023 | 15-Oct-2010 14:37: 2 EDT | 1210 | Worstell, Harry | hworstell@research.att.com | 973-236-6915 | Individual | 1209 | User | Disapprove | AT&T | Technical | 374 | Q | 36 | This comment is directed at text that is the subject of unresolved Comments #7405900023, #7971400023, and #8398000023, and is therefore in scope of this recirculation ballot. The comment resolution committee has acknowledged, through the resolutions of comments #8398900023 through #8399400023, #8399800023 through #8405400023, and especially #8398000023, that the MIB variable descriptions should adhere to the guidelines established by the 802.11 Architecture Standing Committee (given in 11/09-533r1). Contrary to the statement in the resolution of Comment #9673100023, _ALL_ amendments published since the Architecture Standing Committee made this recommendation have included the recommended descriptive text (see P802.11p-2010, and also Draft_P802.11u_D12.0). The MIB variable dot11WNMEventTransitRprtSourceRSNI (part of dot11WNMEventTransitReportEntry) does not adhere to those guidelines, and is therefore a defect in this draft. |  | Yes | Insert at beginning of the DESCRIPTION of MIB variable dot11WNMEventTransitRprtSourceRSNI (part of dot11WNMEventTransitReportEntry): 'This is a status variable.' On the second line 'It is written by the SME when a measurement report is completed.' Follow these by a blank line. | Disagree | This comment is a duplicate comment from one or more previous recirculation ballot(s); the Comment Resolution Committee (CRC) and the majority (97.9% affirmative) of the Balloting Group have determined in prior ballot(s) not to make this change. The CRC reiterates the decline reason as shown below: "This is a reiteration of a previous comment. The Ballot Resolution Committee has examined the issue and re-iterates it resolution to prior comment #8398000023, where changes were made to the WirelessMgmtOptions Entry Table. There is no requirement for all entries to conform to the guidelines on 11/09-533r1; IEEE 802.11-2007 and most subsequent published amendments do not conform to these guidelines. Future amendments, such as TGmb may add text to conform to the guidelines." | MIB
10425300023 | 15-Oct-2010 14:37: 2 EDT | 1209 | Worstell, Harry | hworstell@research.att.com | 973-236-6915 | Individual | 1208 | User | Disapprove | AT&T | Technical | 374 | Q | 26 | This comment is directed at text that is the subject of unresolved Comments #7405900023, #7971400023, and #8398000023, and is therefore in scope of this recirculation ballot. The comment resolution committee has acknowledged, through the resolutions of comments #8398900023 through #8399400023, #8399800023 through #8405400023, and especially #8398000023, that the MIB variable descriptions should adhere to the guidelines established by the 802.11 Architecture Standing Committee (given in 11/09-533r1). Contrary to the statement in the resolution of Comment #9673100023, _ALL_ amendments published since the Architecture Standing Committee made this recommendation have included the recommended descriptive text (see P802.11p-2010, and also Draft_P802.11u_D12.0). The MIB variable dot11WNMEventTransitRprtSourceRCPI (part of dot11WNMEventTransitReportEntry) does not adhere to those guidelines, and is therefore a defect in this draft. |  | Yes | Insert at beginning of the DESCRIPTION of MIB variable dot11WNMEventTransitRprtSourceRCPI (part of dot11WNMEventTransitReportEntry): 'This is a status variable.' On the second line 'It is written by the SME when a measurement report is completed.' Follow these by a blank line. | Disagree | This comment is a duplicate comment from one or more previous recirculation ballot(s); the Comment Resolution Committee (CRC) and the majority (97.9% affirmative) of the Balloting Group have determined in prior ballot(s) not to make this change. The CRC reiterates the decline reason as shown below: "This is a reiteration of a previous comment. The Ballot Resolution Committee has examined the issue and re-iterates it resolution to prior comment #8398000023, where changes were made to the WirelessMgmtOptions Entry Table. There is no requirement for all entries to conform to the guidelines on 11/09-533r1; IEEE 802.11-2007 and most subsequent published amendments do not conform to these guidelines. Future amendments, such as TGmb may add text to conform to the guidelines." | MIB
10425200023 | 15-Oct-2010 14:37: 2 EDT | 1208 | Worstell, Harry | hworstell@research.att.com | 973-236-6915 | Individual | 1207 | User | Disapprove | AT&T | Technical | 374 | Q | 18 | This comment is directed at text that is the subject of unresolved Comments #7405900023, #7971400023, and #8398000023, and is therefore in scope of this recirculation ballot. The comment resolution committee has acknowledged, through the resolutions of comments #8398900023 through #8399400023, #8399800023 through #8405400023, and especially #8398000023, that the MIB variable descriptions should adhere to the guidelines established by the 802.11 Architecture Standing Committee (given in 11/09-533r1). Contrary to the statement in the resolution of Comment #9673100023, _ALL_ amendments published since the Architecture Standing Committee made this recommendation have included the recommended descriptive text (see P802.11p-2010, and also Draft_P802.11u_D12.0). The MIB variable dot11WNMEventTransitRprtTransitResult (part of dot11WNMEventTransitReportEntry) does not adhere to those guidelines, and is therefore a defect in this draft. |  | Yes | Insert at beginning of the DESCRIPTION of MIB variable dot11WNMEventTransitRprtTransitResult (part of dot11WNMEventTransitReportEntry): 'This is a status variable.' On the second line 'It is written by the SME when a measurement report is completed.' Follow these by a blank line. | Disagree | This comment is a duplicate comment from one or more previous recirculation ballot(s); the Comment Resolution Committee (CRC) and the majority (97.9% affirmative) of the Balloting Group have determined in prior ballot(s) not to make this change. The CRC reiterates the decline reason as shown below: "This is a reiteration of a previous comment. The Ballot Resolution Committee has examined the issue and re-iterates it resolution to prior comment #8398000023, where changes were made to the WirelessMgmtOptions Entry Table. There is no requirement for all entries to conform to the guidelines on 11/09-533r1; IEEE 802.11-2007 and most subsequent published amendments do not conform to these guidelines. Future amendments, such as TGmb may add text to conform to the guidelines." | MIB
10425100023 | 15-Oct-2010 14:37: 2 EDT | 1207 | Worstell, Harry | hworstell@research.att.com | 973-236-6915 | Individual | 1206 | User | Disapprove | AT&T | Technical | 373 | Q | 59 | This comment is directed at text that is the subject of unresolved Comments #7405900023, #7971400023, and #8398000023, and is therefore in scope of this recirculation ballot. The comment resolution committee has acknowledged, through the resolutions of comments #8398900023 through #8399400023, #8399800023 through #8405400023, and especially #8398000023, that the MIB variable descriptions should adhere to the guidelines established by the 802.11 Architecture Standing Committee (given in 11/09-533r1). Contrary to the statement in the resolution of Comment #9673100023, _ALL_ amendments published since the Architecture Standing Committee made this recommendation have included the recommended descriptive text (see P802.11p-2010, and also Draft_P802.11u_D12.0). The MIB variable dot11WNMEventTransitRprtTransitReason (part of dot11WNMEventTransitReportEntry) does not adhere to those guidelines, and is therefore a defect in this draft. |  | Yes | Insert at beginning of the DESCRIPTION of MIB variable dot11WNMEventTransitRprtTransitReason (part of dot11WNMEventTransitReportEntry): 'This is a status variable.' On the second line 'It is written by the SME when a measurement report is completed.' Follow these by a blank line. | Disagree | This comment is a duplicate comment from one or more previous recirculation ballot(s); the Comment Resolution Committee (CRC) and the majority (97.9% affirmative) of the Balloting Group have determined in prior ballot(s) not to make this change. The CRC reiterates the decline reason as shown below: "This is a reiteration of a previous comment. The Ballot Resolution Committee has examined the issue and re-iterates it resolution to prior comment #8398000023, where changes were made to the WirelessMgmtOptions Entry Table. There is no requirement for all entries to conform to the guidelines on 11/09-533r1; IEEE 802.11-2007 and most subsequent published amendments do not conform to these guidelines. Future amendments, such as TGmb may add text to conform to the guidelines." | MIB
10425000023 | 15-Oct-2010 14:37: 2 EDT | 1206 | Worstell, Harry | hworstell@research.att.com | 973-236-6915 | Individual | 1205 | User | Disapprove | AT&T | Technical | 373 | Q | 47 | This comment is directed at text that is the subject of unresolved Comments #7405900023, #7971400023, and #8398000023, and is therefore in scope of this recirculation ballot. The comment resolution committee has acknowledged, through the resolutions of comments #8398900023 through #8399400023, #8399800023 through #8405400023, and especially #8398000023, that the MIB variable descriptions should adhere to the guidelines established by the 802.11 Architecture Standing Committee (given in 11/09-533r1). Contrary to the statement in the resolution of Comment #9673100023, _ALL_ amendments published since the Architecture Standing Committee made this recommendation have included the recommended descriptive text (see P802.11p-2010, and also Draft_P802.11u_D12.0). The MIB variable dot11WNMEventTransitRprtTransitTime (part of dot11WNMEventTransitReportEntry) does not adhere to those guidelines, and is therefore a defect in this draft. |  | Yes | Insert at beginning of the DESCRIPTION of MIB variable dot11WNMEventTransitRprtTransitTime (part of dot11WNMEventTransitReportEntry): 'This is a status variable.' On the second line 'It is written by the SME when a measurement report is completed.' Follow these by a blank line. | Disagree | This comment is a duplicate comment from one or more previous recirculation ballot(s); the Comment Resolution Committee (CRC) and the majority (97.9% affirmative) of the Balloting Group have determined in prior ballot(s) not to make this change. The CRC reiterates the decline reason as shown below: "This is a reiteration of a previous comment. The Ballot Resolution Committee has examined the issue and re-iterates it resolution to prior comment #8398000023, where changes were made to the WirelessMgmtOptions Entry Table. There is no requirement for all entries to conform to the guidelines on 11/09-533r1; IEEE 802.11-2007 and most subsequent published amendments do not conform to these guidelines. Future amendments, such as TGmb may add text to conform to the guidelines." | MIB
10424900023 | 15-Oct-2010 14:37: 2 EDT | 1205 | Worstell, Harry | hworstell@research.att.com | 973-236-6915 | Individual | 1204 | User | Disapprove | AT&T | Technical | 373 | Q | 39 | This comment is directed at text that is the subject of unresolved Comments #7405900023, #7971400023, and #8398000023, and is therefore in scope of this recirculation ballot. The comment resolution committee has acknowledged, through the resolutions of comments #8398900023 through #8399400023, #8399800023 through #8405400023, and especially #8398000023, that the MIB variable descriptions should adhere to the guidelines established by the 802.11 Architecture Standing Committee (given in 11/09-533r1). Contrary to the statement in the resolution of Comment #9673100023, _ALL_ amendments published since the Architecture Standing Committee made this recommendation have included the recommended descriptive text (see P802.11p-2010, and also Draft_P802.11u_D12.0). The MIB variable dot11WNMEventTransitRprtTargetBssid (part of dot11WNMEventTransitReportEntry) does not adhere to those guidelines, and is therefore a defect in this draft. |  | Yes | Insert at beginning of the DESCRIPTION of MIB variable dot11WNMEventTransitRprtTargetBssid (part of dot11WNMEventTransitReportEntry): 'This is a status variable.' On the second line 'It is written by the SME when a measurement report is completed.' Follow these by a blank line. | Disagree | This comment is a duplicate comment from one or more previous recirculation ballot(s); the Comment Resolution Committee (CRC) and the majority (97.9% affirmative) of the Balloting Group have determined in prior ballot(s) not to make this change. The CRC reiterates the decline reason as shown below: "This is a reiteration of a previous comment. The Ballot Resolution Committee has examined the issue and re-iterates it resolution to prior comment #8398000023, where changes were made to the WirelessMgmtOptions Entry Table. There is no requirement for all entries to conform to the guidelines on 11/09-533r1; IEEE 802.11-2007 and most subsequent published amendments do not conform to these guidelines. Future amendments, such as TGmb may add text to conform to the guidelines." | MIB
10424800023 | 15-Oct-2010 14:37: 2 EDT | 1204 | Worstell, Harry | hworstell@research.att.com | 973-236-6915 | Individual | 1203 | User | Disapprove | AT&T | Technical | 373 | Q | 30 | This comment is directed at text that is the subject of unresolved Comments #7405900023, #7971400023, and #8398000023, and is therefore in scope of this recirculation ballot. The comment resolution committee has acknowledged, through the resolutions of comments #8398900023 through #8399400023, #8399800023 through #8405400023, and especially #8398000023, that the MIB variable descriptions should adhere to the guidelines established by the 802.11 Architecture Standing Committee (given in 11/09-533r1). Contrary to the statement in the resolution of Comment #9673100023, _ALL_ amendments published since the Architecture Standing Committee made this recommendation have included the recommended descriptive text (see P802.11p-2010, and also Draft_P802.11u_D12.0). The MIB variable dot11WNMEventTransitRprtSourceBssid (part of dot11WNMEventTransitReportEntry) does not adhere to those guidelines, and is therefore a defect in this draft. |  | Yes | Insert at beginning of the DESCRIPTION of MIB variable dot11WNMEventTransitRprtSourceBssid (part of dot11WNMEventTransitReportEntry): 'This is a status variable.' On the second line 'It is written by the SME when a measurement report is completed.' Follow these by a blank line. | Disagree | This comment is a duplicate comment from one or more previous recirculation ballot(s); the Comment Resolution Committee (CRC) and the majority (97.9% affirmative) of the Balloting Group have determined in prior ballot(s) not to make this change. The CRC reiterates the decline reason as shown below: "This is a reiteration of a previous comment. The Ballot Resolution Committee has examined the issue and re-iterates it resolution to prior comment #8398000023, where changes were made to the WirelessMgmtOptions Entry Table. There is no requirement for all entries to conform to the guidelines on 11/09-533r1; IEEE 802.11-2007 and most subsequent published amendments do not conform to these guidelines. Future amendments, such as TGmb may add text to conform to the guidelines." | MIB
10424700023 | 15-Oct-2010 14:37: 2 EDT | 1203 | Worstell, Harry | hworstell@research.att.com | 973-236-6915 | Individual | 1202 | User | Disapprove | AT&T | Technical | 373 | Q | 23 | This comment is directed at text that is the subject of unresolved Comments #7405900023, #7971400023, and #8398000023, and is therefore in scope of this recirculation ballot. The comment resolution committee has acknowledged, through the resolutions of comments #8398900023 through #8399400023, #8399800023 through #8405400023, and especially #8398000023, that the MIB variable descriptions should adhere to the guidelines established by the 802.11 Architecture Standing Committee (given in 11/09-533r1). Contrary to the statement in the resolution of Comment #9673100023, _ALL_ amendments published since the Architecture Standing Committee made this recommendation have included the recommended descriptive text (see P802.11p-2010, and also Draft_P802.11u_D12.0). The MIB variable dot11WNMEventTransitRprtTimeError (part of dot11WNMEventTransitReportEntry) does not adhere to those guidelines, and is therefore a defect in this draft. |  | Yes | Insert at beginning of the DESCRIPTION of MIB variable dot11WNMEventTransitRprtTimeError (part of dot11WNMEventTransitReportEntry): 'This is a status variable.' On the second line 'It is written by the SME when a measurement report is completed.' Follow these by a blank line. | Disagree | This comment is a duplicate comment from one or more previous recirculation ballot(s); the Comment Resolution Committee (CRC) and the majority (97.9% affirmative) of the Balloting Group have determined in prior ballot(s) not to make this change. The CRC reiterates the decline reason as shown below: "This is a reiteration of a previous comment. The Ballot Resolution Committee has examined the issue and re-iterates it resolution to prior comment #8398000023, where changes were made to the WirelessMgmtOptions Entry Table. There is no requirement for all entries to conform to the guidelines on 11/09-533r1; IEEE 802.11-2007 and most subsequent published amendments do not conform to these guidelines. Future amendments, such as TGmb may add text to conform to the guidelines." | MIB
10424600023 | 15-Oct-2010 14:37: 2 EDT | 1202 | Worstell, Harry | hworstell@research.att.com | 973-236-6915 | Individual | 1201 | User | Disapprove | AT&T | Technical | 373 | Q | 16 | This comment is directed at text that is the subject of unresolved Comments #7405900023, #7971400023, and #8398000023, and is therefore in scope of this recirculation ballot. The comment resolution committee has acknowledged, through the resolutions of comments #8398900023 through #8399400023, #8399800023 through #8405400023, and especially #8398000023, that the MIB variable descriptions should adhere to the guidelines established by the 802.11 Architecture Standing Committee (given in 11/09-533r1). Contrary to the statement in the resolution of Comment #9673100023, _ALL_ amendments published since the Architecture Standing Committee made this recommendation have included the recommended descriptive text (see P802.11p-2010, and also Draft_P802.11u_D12.0). The MIB variable dot11WNMEventTransitRprtUTCOffset (part of dot11WNMEventTransitReportEntry) does not adhere to those guidelines, and is therefore a defect in this draft. |  | Yes | Insert at beginning of the DESCRIPTION of MIB variable dot11WNMEventTransitRprtUTCOffset (part of dot11WNMEventTransitReportEntry): 'This is a status variable.' On the second line 'It is written by the SME when a measurement report is completed.' Follow these by a blank line. | Disagree | This comment is a duplicate comment from one or more previous recirculation ballot(s); the Comment Resolution Committee (CRC) and the majority (97.9% affirmative) of the Balloting Group have determined in prior ballot(s) not to make this change. The CRC reiterates the decline reason as shown below: "This is a reiteration of a previous comment. The Ballot Resolution Committee has examined the issue and re-iterates it resolution to prior comment #8398000023, where changes were made to the WirelessMgmtOptions Entry Table. There is no requirement for all entries to conform to the guidelines on 11/09-533r1; IEEE 802.11-2007 and most subsequent published amendments do not conform to these guidelines. Future amendments, such as TGmb may add text to conform to the guidelines." | MIB
10424500023 | 15-Oct-2010 14:37: 2 EDT | 1201 | Worstell, Harry | hworstell@research.att.com | 973-236-6915 | Individual | 1200 | User | Disapprove | AT&T | Technical | 373 | Q | 10 | This comment is directed at text that is the subject of unresolved Comments #7405900023, #7971400023, and #8398000023, and is therefore in scope of this recirculation ballot. The comment resolution committee has acknowledged, through the resolutions of comments #8398900023 through #8399400023, #8399800023 through #8405400023, and especially #8398000023, that the MIB variable descriptions should adhere to the guidelines established by the 802.11 Architecture Standing Committee (given in 11/09-533r1). Contrary to the statement in the resolution of Comment #9673100023, _ALL_ amendments published since the Architecture Standing Committee made this recommendation have included the recommended descriptive text (see P802.11p-2010, and also Draft_P802.11u_D12.0). The MIB variable dot11WNMEventTransitRprtEventTSF (part of dot11WNMEventTransitReportEntry) does not adhere to those guidelines, and is therefore a defect in this draft. |  | Yes | Insert at beginning of the DESCRIPTION of MIB variable dot11WNMEventTransitRprtEventTSF (part of dot11WNMEventTransitReportEntry): 'This is a status variable.' On the second line 'It is written by the SME when a measurement report is completed.' Follow these by a blank line. | Disagree | This comment is a duplicate comment from one or more previous recirculation ballot(s); the Comment Resolution Committee (CRC) and the majority (97.9% affirmative) of the Balloting Group have determined in prior ballot(s) not to make this change. The CRC reiterates the decline reason as shown below: "This is a reiteration of a previous comment. The Ballot Resolution Committee has examined the issue and re-iterates it resolution to prior comment #8398000023, where changes were made to the WirelessMgmtOptions Entry Table. There is no requirement for all entries to conform to the guidelines on 11/09-533r1; IEEE 802.11-2007 and most subsequent published amendments do not conform to these guidelines. Future amendments, such as TGmb may add text to conform to the guidelines." | MIB
10424400023 | 15-Oct-2010 14:37: 2 EDT | 1200 | Worstell, Harry | hworstell@research.att.com | 973-236-6915 | Individual | 1199 | User | Disapprove | AT&T | Technical | 372 | Q | 63 | This comment is directed at text that is the subject of unresolved Comments #7405900023, #7971400023, and #8398000023, and is therefore in scope of this recirculation ballot. The comment resolution committee has acknowledged, through the resolutions of comments #8398900023 through #8399400023, #8399800023 through #8405400023, and especially #8398000023, that the MIB variable descriptions should adhere to the guidelines established by the 802.11 Architecture Standing Committee (given in 11/09-533r1). Contrary to the statement in the resolution of Comment #9673100023, _ALL_ amendments published since the Architecture Standing Committee made this recommendation have included the recommended descriptive text (see P802.11p-2010, and also Draft_P802.11u_D12.0). The MIB variable dot11WNMEventTransitRprtEventStatus (part of dot11WNMEventTransitReportEntry) does not adhere to those guidelines, and is therefore a defect in this draft. |  | Yes | Insert at beginning of the DESCRIPTION of MIB variable dot11WNMEventTransitRprtEventStatus (part of dot11WNMEventTransitReportEntry): 'This is a status variable.' On the second line 'It is written by the SME when a measurement report is completed.' Follow these by a blank line. | Disagree | This comment is a duplicate comment from one or more previous recirculation ballot(s); the Comment Resolution Committee (CRC) and the majority (97.9% affirmative) of the Balloting Group have determined in prior ballot(s) not to make this change. The CRC reiterates the decline reason as shown below: "This is a reiteration of a previous comment. The Ballot Resolution Committee has examined the issue and re-iterates it resolution to prior comment #8398000023, where changes were made to the WirelessMgmtOptions Entry Table. There is no requirement for all entries to conform to the guidelines on 11/09-533r1; IEEE 802.11-2007 and most subsequent published amendments do not conform to these guidelines. Future amendments, such as TGmb may add text to conform to the guidelines." | MIB
10424300023 | 15-Oct-2010 14:37: 2 EDT | 1199 | Worstell, Harry | hworstell@research.att.com | 973-236-6915 | Individual | 1198 | User | Disapprove | AT&T | Technical | 372 | Q | 55 | This comment is directed at text that is the subject of unresolved Comments #7405900023, #7971400023, and #8398000023, and is therefore in scope of this recirculation ballot. The comment resolution committee has acknowledged, through the resolutions of comments #8398900023 through #8399400023, #8399800023 through #8405400023, and especially #8398000023, that the MIB variable descriptions should adhere to the guidelines established by the 802.11 Architecture Standing Committee (given in 11/09-533r1). Contrary to the statement in the resolution of Comment #9673100023, _ALL_ amendments published since the Architecture Standing Committee made this recommendation have included the recommended descriptive text (see P802.11p-2010, and also Draft_P802.11u_D12.0). The MIB variable dot11WNMEventTransitRprtIfIndex (part of dot11WNMEventTransitReportEntry) does not adhere to those guidelines, and is therefore a defect in this draft. |  | Yes | Insert at beginning of the DESCRIPTION of MIB variable dot11WNMEventTransitRprtIfIndex (part of dot11WNMEventTransitReportEntry): 'This is a status variable.' On the second line 'It is written by the SME when a measurement report is completed.' Follow these by a blank line. | Disagree | This comment is a duplicate comment from one or more previous recirculation ballot(s); the Comment Resolution Committee (CRC) and the majority (97.9% affirmative) of the Balloting Group have determined in prior ballot(s) not to make this change. The CRC reiterates the decline reason as shown below: "This is a reiteration of a previous comment. The Ballot Resolution Committee has examined the issue and re-iterates it resolution to prior comment #8398000023, where changes were made to the WirelessMgmtOptions Entry Table. There is no requirement for all entries to conform to the guidelines on 11/09-533r1; IEEE 802.11-2007 and most subsequent published amendments do not conform to these guidelines. Future amendments, such as TGmb may add text to conform to the guidelines." | MIB
10424200023 | 15-Oct-2010 14:37: 2 EDT | 1198 | Worstell, Harry | hworstell@research.att.com | 973-236-6915 | Individual | 1197 | User | Disapprove | AT&T | Technical | 372 | Q | 44 | This comment is directed at text that is the subject of unresolved Comments #7405900023, #7971400023, and #8398000023, and is therefore in scope of this recirculation ballot. The comment resolution committee has acknowledged, through the resolutions of comments #8398900023 through #8399400023, #8399800023 through #8405400023, and especially #8398000023, that the MIB variable descriptions should adhere to the guidelines established by the 802.11 Architecture Standing Committee (given in 11/09-533r1). Contrary to the statement in the resolution of Comment #9673100023, _ALL_ amendments published since the Architecture Standing Committee made this recommendation have included the recommended descriptive text (see P802.11p-2010, and also Draft_P802.11u_D12.0). The MIB variable dot11WNMEventTransitRprtRqstToken (part of dot11WNMEventTransitReportEntry) does not adhere to those guidelines, and is therefore a defect in this draft. |  | Yes | Insert at beginning of the DESCRIPTION of MIB variable dot11WNMEventTransitRprtRqstToken (part of dot11WNMEventTransitReportEntry): 'This is a status variable.' On the second line 'It is written by the SME when a measurement report is completed.' Follow these by a blank line. | Disagree | This comment is a duplicate comment from one or more previous recirculation ballot(s); the Comment Resolution Committee (CRC) and the majority (97.9% affirmative) of the Balloting Group have determined in prior ballot(s) not to make this change. The CRC reiterates the decline reason as shown below: "This is a reiteration of a previous comment. The Ballot Resolution Committee has examined the issue and re-iterates it resolution to prior comment #8398000023, where changes were made to the WirelessMgmtOptions Entry Table. There is no requirement for all entries to conform to the guidelines on 11/09-533r1; IEEE 802.11-2007 and most subsequent published amendments do not conform to these guidelines. Future amendments, such as TGmb may add text to conform to the guidelines." | MIB
10424100023 | 15-Oct-2010 14:37: 2 EDT | 1197 | Worstell, Harry | hworstell@research.att.com | 973-236-6915 | Individual | 1196 | User | Disapprove | AT&T | Technical | 371 | Q | 42 | This comment is directed at text that is the subject of unresolved Comments #7405900023, #7971400023, and #8398000023, and is therefore in scope of this recirculation ballot. The comment resolution committee has acknowledged, through the resolutions of comments #8398900023 through #8399400023, #8399800023 through #8405400023, and especially #8398000023, that the MIB variable descriptions should adhere to the guidelines established by the 802.11 Architecture Standing Committee (given in 11/09-533r1). Contrary to the statement in the resolution of Comment #9673100023, _ALL_ amendments published since the Architecture Standing Committee made this recommendation have included the recommended descriptive text (see P802.11p-2010, and also Draft_P802.11u_D12.0). The MIB variable dot11WNMLocationIdentifierRprtPublicIdUri (part of dot11WNMLocationIdentifierReportEntry) does not adhere to those guidelines, and is therefore a defect in this draft. |  | Yes | Insert at beginning of the DESCRIPTION of MIB variable dot11WNMLocationIdentifierRprtPublicIdUri (part of dot11WNMLocationIdentifierReportEntry): 'This is a status variable.' On the second line 'It is written by the SME when a measurement report is completed.' Follow these by a blank line. | Disagree | This comment is a duplicate comment from one or more previous recirculation ballot(s); the Comment Resolution Committee (CRC) and the majority (97.9% affirmative) of the Balloting Group have determined in prior ballot(s) not to make this change. The CRC reiterates the decline reason as shown below: "This is a reiteration of a previous comment. The Ballot Resolution Committee has examined the issue and re-iterates it resolution to prior comment #8398000023, where changes were made to the WirelessMgmtOptions Entry Table. There is no requirement for all entries to conform to the guidelines on 11/09-533r1; IEEE 802.11-2007 and most subsequent published amendments do not conform to these guidelines. Future amendments, such as TGmb may add text to conform to the guidelines." | MIB
10424000023 | 15-Oct-2010 14:37: 2 EDT | 1196 | Worstell, Harry | hworstell@research.att.com | 973-236-6915 | Individual | 1195 | User | Disapprove | AT&T | Technical | 371 | Q | 33 | This comment is directed at text that is the subject of unresolved Comments #7405900023, #7971400023, and #8398000023, and is therefore in scope of this recirculation ballot. The comment resolution committee has acknowledged, through the resolutions of comments #8398900023 through #8399400023, #8399800023 through #8405400023, and especially #8398000023, that the MIB variable descriptions should adhere to the guidelines established by the 802.11 Architecture Standing Committee (given in 11/09-533r1). Contrary to the statement in the resolution of Comment #9673100023, _ALL_ amendments published since the Architecture Standing Committee made this recommendation have included the recommended descriptive text (see P802.11p-2010, and also Draft_P802.11u_D12.0). The MIB variable dot11WNMLocationIdentifierRprtExpirationTSF (part of dot11WNMLocationIdentifierReportEntry) does not adhere to those guidelines, and is therefore a defect in this draft. |  | Yes | Insert at beginning of the DESCRIPTION of MIB variable dot11WNMLocationIdentifierRprtExpirationTSF (part of dot11WNMLocationIdentifierReportEntry): 'This is a status variable.' On the second line 'It is written by the SME when a measurement report is completed.' Follow these by a blank line. | Disagree | This comment is a duplicate comment from one or more previous recirculation ballot(s); the Comment Resolution Committee (CRC) and the majority (97.9% affirmative) of the Balloting Group have determined in prior ballot(s) not to make this change. The CRC reiterates the decline reason as shown below: "This is a reiteration of a previous comment. The Ballot Resolution Committee has examined the issue and re-iterates it resolution to prior comment #8398000023, where changes were made to the WirelessMgmtOptions Entry Table. There is no requirement for all entries to conform to the guidelines on 11/09-533r1; IEEE 802.11-2007 and most subsequent published amendments do not conform to these guidelines. Future amendments, such as TGmb may add text to conform to the guidelines." | MIB
10423900023 | 15-Oct-2010 14:37: 2 EDT | 1195 | Worstell, Harry | hworstell@research.att.com | 973-236-6915 | Individual | 1194 | User | Disapprove | AT&T | Technical | 371 | Q | 25 | This comment is directed at text that is the subject of unresolved Comments #7405900023, #7971400023, and #8398000023, and is therefore in scope of this recirculation ballot. The comment resolution committee has acknowledged, through the resolutions of comments #8398900023 through #8399400023, #8399800023 through #8405400023, and especially #8398000023, that the MIB variable descriptions should adhere to the guidelines established by the 802.11 Architecture Standing Committee (given in 11/09-533r1). Contrary to the statement in the resolution of Comment #9673100023, _ALL_ amendments published since the Architecture Standing Committee made this recommendation have included the recommended descriptive text (see P802.11p-2010, and also Draft_P802.11u_D12.0). The MIB variable dot11WNMLocationIdentifierRprtIfIndex (part of dot11WNMLocationIdentifierReportEntry) does not adhere to those guidelines, and is therefore a defect in this draft. |  | Yes | Insert at beginning of the DESCRIPTION of MIB variable dot11WNMLocationIdentifierRprtIfIndex (part of dot11WNMLocationIdentifierReportEntry): 'This is a status variable.' On the second line 'It is written by the SME when a measurement report is completed.' Follow these by a blank line. | Disagree | This comment is a duplicate comment from one or more previous recirculation ballot(s); the Comment Resolution Committee (CRC) and the majority (97.9% affirmative) of the Balloting Group have determined in prior ballot(s) not to make this change. The CRC reiterates the decline reason as shown below: "This is a reiteration of a previous comment. The Ballot Resolution Committee has examined the issue and re-iterates it resolution to prior comment #8398000023, where changes were made to the WirelessMgmtOptions Entry Table. There is no requirement for all entries to conform to the guidelines on 11/09-533r1; IEEE 802.11-2007 and most subsequent published amendments do not conform to these guidelines. Future amendments, such as TGmb may add text to conform to the guidelines." | MIB
10423800023 | 15-Oct-2010 14:37: 2 EDT | 1194 | Worstell, Harry | hworstell@research.att.com | 973-236-6915 | Individual | 1193 | User | Disapprove | AT&T | Technical | 371 | Q | 14 | This comment is directed at text that is the subject of unresolved Comments #7405900023, #7971400023, and #8398000023, and is therefore in scope of this recirculation ballot. The comment resolution committee has acknowledged, through the resolutions of comments #8398900023 through #8399400023, #8399800023 through #8405400023, and especially #8398000023, that the MIB variable descriptions should adhere to the guidelines established by the 802.11 Architecture Standing Committee (given in 11/09-533r1). Contrary to the statement in the resolution of Comment #9673100023, _ALL_ amendments published since the Architecture Standing Committee made this recommendation have included the recommended descriptive text (see P802.11p-2010, and also Draft_P802.11u_D12.0). The MIB variable dot11WNMLocationIdentifierRprtRqstToken (part of dot11WNMLocationIdentifierReportEntry) does not adhere to those guidelines, and is therefore a defect in this draft. |  | Yes | Insert at beginning of the DESCRIPTION of MIB variable dot11WNMLocationIdentifierRprtRqstToken (part of dot11WNMLocationIdentifierReportEntry): 'This is a status variable.' On the second line 'It is written by the SME when a measurement report is completed.' Follow these by a blank line. | Disagree | This comment is a duplicate comment from one or more previous recirculation ballot(s); the Comment Resolution Committee (CRC) and the majority (97.9% affirmative) of the Balloting Group have determined in prior ballot(s) not to make this change. The CRC reiterates the decline reason as shown below: "This is a reiteration of a previous comment. The Ballot Resolution Committee has examined the issue and re-iterates it resolution to prior comment #8398000023, where changes were made to the WirelessMgmtOptions Entry Table. There is no requirement for all entries to conform to the guidelines on 11/09-533r1; IEEE 802.11-2007 and most subsequent published amendments do not conform to these guidelines. Future amendments, such as TGmb may add text to conform to the guidelines." | MIB
10423700023 | 15-Oct-2010 14:37: 2 EDT | 1193 | Worstell, Harry | hworstell@research.att.com | 973-236-6915 | Individual | 1192 | User | Disapprove | AT&T | Technical | 370 | Q | 28 | This comment is directed at text that is the subject of unresolved Comments #7405900023, #7971400023, and #8398000023, and is therefore in scope of this recirculation ballot. The comment resolution committee has acknowledged, through the resolutions of comments #8398900023 through #8399400023, #8399800023 through #8405400023, and especially #8398000023, that the MIB variable descriptions should adhere to the guidelines established by the 802.11 Architecture Standing Committee (given in 11/09-533r1). Contrary to the statement in the resolution of Comment #9673100023, _ALL_ amendments published since the Architecture Standing Committee made this recommendation have included the recommended descriptive text (see P802.11p-2010, and also Draft_P802.11u_D12.0). The MIB variable dot11WNMLocationCivicRprtCivicLocation (part of dot11WNMLocationCivicReportEntry) does not adhere to those guidelines, and is therefore a defect in this draft. |  | Yes | Insert at beginning of the DESCRIPTION of MIB variable dot11WNMLocationCivicRprtCivicLocation (part of dot11WNMLocationCivicReportEntry): 'This is a status variable.' On the second line 'It is written by the SME when a measurement report is completed.' Follow these by a blank line. | Disagree | This comment is a duplicate comment from one or more previous recirculation ballot(s); the Comment Resolution Committee (CRC) and the majority (97.9% affirmative) of the Balloting Group have determined in prior ballot(s) not to make this change. The CRC reiterates the decline reason as shown below: "This is a reiteration of a previous comment. The Ballot Resolution Committee has examined the issue and re-iterates it resolution to prior comment #8398000023, where changes were made to the WirelessMgmtOptions Entry Table. There is no requirement for all entries to conform to the guidelines on 11/09-533r1; IEEE 802.11-2007 and most subsequent published amendments do not conform to these guidelines. Future amendments, such as TGmb may add text to conform to the guidelines." | MIB
10423600023 | 15-Oct-2010 14:37: 2 EDT | 1192 | Worstell, Harry | hworstell@research.att.com | 973-236-6915 | Individual | 1191 | User | Disapprove | AT&T | Technical | 370 | Q | 21 | This comment is directed at text that is the subject of unresolved Comments #7405900023, #7971400023, and #8398000023, and is therefore in scope of this recirculation ballot. The comment resolution committee has acknowledged, through the resolutions of comments #8398900023 through #8399400023, #8399800023 through #8405400023, and especially #8398000023, that the MIB variable descriptions should adhere to the guidelines established by the 802.11 Architecture Standing Committee (given in 11/09-533r1). Contrary to the statement in the resolution of Comment #9673100023, _ALL_ amendments published since the Architecture Standing Committee made this recommendation have included the recommended descriptive text (see P802.11p-2010, and also Draft_P802.11u_D12.0). The MIB variable dot11WNMLocationCivicRprtIfIndex (part of dot11WNMLocationCivicReportEntry) does not adhere to those guidelines, and is therefore a defect in this draft. |  | Yes | Insert at beginning of the DESCRIPTION of MIB variable dot11WNMLocationCivicRprtIfIndex (part of dot11WNMLocationCivicReportEntry): 'This is a status variable.' On the second line 'It is written by the SME when a measurement report is completed.' Follow these by a blank line. | Disagree | This comment is a duplicate comment from one or more previous recirculation ballot(s); the Comment Resolution Committee (CRC) and the majority (97.9% affirmative) of the Balloting Group have determined in prior ballot(s) not to make this change. The CRC reiterates the decline reason as shown below: "This is a reiteration of a previous comment. The Ballot Resolution Committee has examined the issue and re-iterates it resolution to prior comment #8398000023, where changes were made to the WirelessMgmtOptions Entry Table. There is no requirement for all entries to conform to the guidelines on 11/09-533r1; IEEE 802.11-2007 and most subsequent published amendments do not conform to these guidelines. Future amendments, such as TGmb may add text to conform to the guidelines." | MIB
10423500023 | 15-Oct-2010 14:37: 2 EDT | 1191 | Worstell, Harry | hworstell@research.att.com | 973-236-6915 | Individual | 1190 | User | Disapprove | AT&T | Technical | 370 | Q | 10 | This comment is directed at text that is the subject of unresolved Comments #7405900023, #7971400023, and #8398000023, and is therefore in scope of this recirculation ballot. The comment resolution committee has acknowledged, through the resolutions of comments #8398900023 through #8399400023, #8399800023 through #8405400023, and especially #8398000023, that the MIB variable descriptions should adhere to the guidelines established by the 802.11 Architecture Standing Committee (given in 11/09-533r1). Contrary to the statement in the resolution of Comment #9673100023, _ALL_ amendments published since the Architecture Standing Committee made this recommendation have included the recommended descriptive text (see P802.11p-2010, and also Draft_P802.11u_D12.0). The MIB variable dot11WNMLocationCivicRprtRqstToken (part of dot11WNMLocationCivicReportEntry) does not adhere to those guidelines, and is therefore a defect in this draft. |  | Yes | Insert at beginning of the DESCRIPTION of MIB variable dot11WNMLocationCivicRprtRqstToken (part of dot11WNMLocationCivicReportEntry): 'This is a status variable.' On the second line 'It is written by the SME when a measurement report is completed.' Follow these by a blank line. | Disagree | This comment is a duplicate comment from one or more previous recirculation ballot(s); the Comment Resolution Committee (CRC) and the majority (97.9% affirmative) of the Balloting Group have determined in prior ballot(s) not to make this change. The CRC reiterates the decline reason as shown below: "This is a reiteration of a previous comment. The Ballot Resolution Committee has examined the issue and re-iterates it resolution to prior comment #8398000023, where changes were made to the WirelessMgmtOptions Entry Table. There is no requirement for all entries to conform to the guidelines on 11/09-533r1; IEEE 802.11-2007 and most subsequent published amendments do not conform to these guidelines. Future amendments, such as TGmb may add text to conform to the guidelines." | MIB
10423400023 | 15-Oct-2010 14:37: 2 EDT | 1190 | Worstell, Harry | hworstell@research.att.com | 973-236-6915 | Individual | 1189 | User | Disapprove | AT&T | Technical | 369 | Q | 16 | This comment is directed at text that is the subject of unresolved Comments #7405900023, #7971400023, and #8398000023, and is therefore in scope of this recirculation ballot. The comment resolution committee has acknowledged, through the resolutions of comments #8398900023 through #8399400023, #8399800023 through #8405400023, and especially #8398000023, that the MIB variable descriptions should adhere to the guidelines established by the 802.11 Architecture Standing Committee (given in 11/09-533r1). Contrary to the statement in the resolution of Comment #9673100023, _ALL_ amendments published since the Architecture Standing Committee made this recommendation have included the recommended descriptive text (see P802.11p-2010, and also Draft_P802.11u_D12.0). The MIB variable dot11WNMMulticastDiagnosticRprtMcstRate (part of dot11WNMMulticastDiagnosticReportEntry) does not adhere to those guidelines, and is therefore a defect in this draft. |  | Yes | Insert at beginning of the DESCRIPTION of MIB variable dot11WNMMulticastDiagnosticRprtMcstRate (part of dot11WNMMulticastDiagnosticReportEntry): 'This is a status variable.' On the second line 'It is written by the SME when a measurement report is completed.' Follow these by a blank line. | Disagree | This comment is a duplicate comment from one or more previous recirculation ballot(s); the Comment Resolution Committee (CRC) and the majority (97.9% affirmative) of the Balloting Group have determined in prior ballot(s) not to make this change. The CRC reiterates the decline reason as shown below: "This is a reiteration of a previous comment. The Ballot Resolution Committee has examined the issue and re-iterates it resolution to prior comment #8398000023, where changes were made to the WirelessMgmtOptions Entry Table. There is no requirement for all entries to conform to the guidelines on 11/09-533r1; IEEE 802.11-2007 and most subsequent published amendments do not conform to these guidelines. Future amendments, such as TGmb may add text to conform to the guidelines." | MIB
10423300023 | 15-Oct-2010 14:37: 2 EDT | 1189 | Worstell, Harry | hworstell@research.att.com | 973-236-6915 | Individual | 1188 | User | Disapprove | AT&T | Technical | 368 | Q | 63 | This comment is directed at text that is the subject of unresolved Comments #7405900023, #7971400023, and #8398000023, and is therefore in scope of this recirculation ballot. The comment resolution committee has acknowledged, through the resolutions of comments #8398900023 through #8399400023, #8399800023 through #8405400023, and especially #8398000023, that the MIB variable descriptions should adhere to the guidelines established by the 802.11 Architecture Standing Committee (given in 11/09-533r1). Contrary to the statement in the resolution of Comment #9673100023, _ALL_ amendments published since the Architecture Standing Committee made this recommendation have included the recommended descriptive text (see P802.11p-2010, and also Draft_P802.11u_D12.0). The MIB variable dot11WNMMulticastDiagnosticRprtLastSeqNumber (part of dot11WNMMulticastDiagnosticReportEntry) does not adhere to those guidelines, and is therefore a defect in this draft. |  | Yes | Insert at beginning of the DESCRIPTION of MIB variable dot11WNMMulticastDiagnosticRprtLastSeqNumber (part of dot11WNMMulticastDiagnosticReportEntry): 'This is a status variable.' On the second line 'It is written by the SME when a measurement report is completed.' Follow these by a blank line. | Disagree | This comment is a duplicate comment from one or more previous recirculation ballot(s); the Comment Resolution Committee (CRC) and the majority (97.9% affirmative) of the Balloting Group have determined in prior ballot(s) not to make this change. The CRC reiterates the decline reason as shown below: "This is a reiteration of a previous comment. The Ballot Resolution Committee has examined the issue and re-iterates it resolution to prior comment #8398000023, where changes were made to the WirelessMgmtOptions Entry Table. There is no requirement for all entries to conform to the guidelines on 11/09-533r1; IEEE 802.11-2007 and most subsequent published amendments do not conform to these guidelines. Future amendments, such as TGmb may add text to conform to the guidelines." | MIB
10423200023 | 15-Oct-2010 14:37: 2 EDT | 1188 | Worstell, Harry | hworstell@research.att.com | 973-236-6915 | Individual | 1187 | User | Disapprove | AT&T | Technical | 368 | Q | 45 | This comment is directed at text that is the subject of unresolved Comments #7405900023, #7971400023, and #8398000023, and is therefore in scope of this recirculation ballot. The comment resolution committee has acknowledged, through the resolutions of comments #8398900023 through #8399400023, #8399800023 through #8405400023, and especially #8398000023, that the MIB variable descriptions should adhere to the guidelines established by the 802.11 Architecture Standing Committee (given in 11/09-533r1). Contrary to the statement in the resolution of Comment #9673100023, _ALL_ amendments published since the Architecture Standing Committee made this recommendation have included the recommended descriptive text (see P802.11p-2010, and also Draft_P802.11u_D12.0). The MIB variable dot11WNMMulticastDiagnosticRprtFirstSeqNumber (part of dot11WNMMulticastDiagnosticReportEntry) does not adhere to those guidelines, and is therefore a defect in this draft. |  | Yes | Insert at beginning of the DESCRIPTION of MIB variable dot11WNMMulticastDiagnosticRprtFirstSeqNumber (part of dot11WNMMulticastDiagnosticReportEntry): 'This is a status variable.' On the second line 'It is written by the SME when a measurement report is completed.' Follow these by a blank line. | Disagree | This comment is a duplicate comment from one or more previous recirculation ballot(s); the Comment Resolution Committee (CRC) and the majority (97.9% affirmative) of the Balloting Group have determined in prior ballot(s) not to make this change. The CRC reiterates the decline reason as shown below: "This is a reiteration of a previous comment. The Ballot Resolution Committee has examined the issue and re-iterates it resolution to prior comment #8398000023, where changes were made to the WirelessMgmtOptions Entry Table. There is no requirement for all entries to conform to the guidelines on 11/09-533r1; IEEE 802.11-2007 and most subsequent published amendments do not conform to these guidelines. Future amendments, such as TGmb may add text to conform to the guidelines." | MIB
10423100023 | 15-Oct-2010 14:37: 2 EDT | 1187 | Worstell, Harry | hworstell@research.att.com | 973-236-6915 | Individual | 1186 | User | Disapprove | AT&T | Technical | 368 | Q | 33 | This comment is directed at text that is the subject of unresolved Comments #7405900023, #7971400023, and #8398000023, and is therefore in scope of this recirculation ballot. The comment resolution committee has acknowledged, through the resolutions of comments #8398900023 through #8399400023, #8399800023 through #8405400023, and especially #8398000023, that the MIB variable descriptions should adhere to the guidelines established by the 802.11 Architecture Standing Committee (given in 11/09-533r1). Contrary to the statement in the resolution of Comment #9673100023, _ALL_ amendments published since the Architecture Standing Committee made this recommendation have included the recommended descriptive text (see P802.11p-2010, and also Draft_P802.11u_D12.0). The MIB variable dot11WNMMulticastDiagnosticRprtRcvdMsduCount (part of dot11WNMMulticastDiagnosticReportEntry) does not adhere to those guidelines, and is therefore a defect in this draft. |  | Yes | Insert at beginning of the DESCRIPTION of MIB variable dot11WNMMulticastDiagnosticRprtRcvdMsduCount (part of dot11WNMMulticastDiagnosticReportEntry): 'This is a status variable.' On the second line 'It is written by the SME when a measurement report is completed.' Follow these by a blank line. | Disagree | This comment is a duplicate comment from one or more previous recirculation ballot(s); the Comment Resolution Committee (CRC) and the majority (97.9% affirmative) of the Balloting Group have determined in prior ballot(s) not to make this change. The CRC reiterates the decline reason as shown below: "This is a reiteration of a previous comment. The Ballot Resolution Committee has examined the issue and re-iterates it resolution to prior comment #8398000023, where changes were made to the WirelessMgmtOptions Entry Table. There is no requirement for all entries to conform to the guidelines on 11/09-533r1; IEEE 802.11-2007 and most subsequent published amendments do not conform to these guidelines. Future amendments, such as TGmb may add text to conform to the guidelines." | MIB
10423000023 | 15-Oct-2010 14:37: 2 EDT | 1186 | Worstell, Harry | hworstell@research.att.com | 973-236-6915 | Individual | 1185 | User | Disapprove | AT&T | Technical | 368 | Q | 23 | This comment is directed at text that is the subject of unresolved Comments #7405900023, #7971400023, and #8398000023, and is therefore in scope of this recirculation ballot. The comment resolution committee has acknowledged, through the resolutions of comments #8398900023 through #8399400023, #8399800023 through #8405400023, and especially #8398000023, that the MIB variable descriptions should adhere to the guidelines established by the 802.11 Architecture Standing Committee (given in 11/09-533r1). Contrary to the statement in the resolution of Comment #9673100023, _ALL_ amendments published since the Architecture Standing Committee made this recommendation have included the recommended descriptive text (see P802.11p-2010, and also Draft_P802.11u_D12.0). The MIB variable dot11WNMMulticastDiagnosticRprtReason (part of dot11WNMMulticastDiagnosticReportEntry) does not adhere to those guidelines, and is therefore a defect in this draft. |  | Yes | Insert at beginning of the DESCRIPTION of MIB variable dot11WNMMulticastDiagnosticRprtReason (part of dot11WNMMulticastDiagnosticReportEntry): 'This is a status variable.' On the second line 'It is written by the SME when a measurement report is completed.' Follow these by a blank line. | Disagree | This comment is a duplicate comment from one or more previous recirculation ballot(s); the Comment Resolution Committee (CRC) and the majority (97.9% affirmative) of the Balloting Group have determined in prior ballot(s) not to make this change. The CRC reiterates the decline reason as shown below: "This is a reiteration of a previous comment. The Ballot Resolution Committee has examined the issue and re-iterates it resolution to prior comment #8398000023, where changes were made to the WirelessMgmtOptions Entry Table. There is no requirement for all entries to conform to the guidelines on 11/09-533r1; IEEE 802.11-2007 and most subsequent published amendments do not conform to these guidelines. Future amendments, such as TGmb may add text to conform to the guidelines." | MIB
10422900023 | 15-Oct-2010 14:37: 2 EDT | 1185 | Worstell, Harry | hworstell@research.att.com | 973-236-6915 | Individual | 1184 | User | Disapprove | AT&T | Technical | 368 | Q | 14 | This comment is directed at text that is the subject of unresolved Comments #7405900023, #7971400023, and #8398000023, and is therefore in scope of this recirculation ballot. The comment resolution committee has acknowledged, through the resolutions of comments #8398900023 through #8399400023, #8399800023 through #8405400023, and especially #8398000023, that the MIB variable descriptions should adhere to the guidelines established by the 802.11 Architecture Standing Committee (given in 11/09-533r1). Contrary to the statement in the resolution of Comment #9673100023, _ALL_ amendments published since the Architecture Standing Committee made this recommendation have included the recommended descriptive text (see P802.11p-2010, and also Draft_P802.11u_D12.0). The MIB variable dot11WNMMulticastDiagnosticRprtMcstGroup (part of dot11WNMMulticastDiagnosticReportEntry) does not adhere to those guidelines, and is therefore a defect in this draft. |  | Yes | Insert at beginning of the DESCRIPTION of MIB variable dot11WNMMulticastDiagnosticRprtMcstGroup (part of dot11WNMMulticastDiagnosticReportEntry): 'This is a status variable.' On the second line 'It is written by the SME when a measurement report is completed.' Follow these by a blank line. | Disagree | This comment is a duplicate comment from one or more previous recirculation ballot(s); the Comment Resolution Committee (CRC) and the majority (97.9% affirmative) of the Balloting Group have determined in prior ballot(s) not to make this change. The CRC reiterates the decline reason as shown below: "This is a reiteration of a previous comment. The Ballot Resolution Committee has examined the issue and re-iterates it resolution to prior comment #8398000023, where changes were made to the WirelessMgmtOptions Entry Table. There is no requirement for all entries to conform to the guidelines on 11/09-533r1; IEEE 802.11-2007 and most subsequent published amendments do not conform to these guidelines. Future amendments, such as TGmb may add text to conform to the guidelines." | MIB
10422800023 | 15-Oct-2010 14:37: 2 EDT | 1184 | Worstell, Harry | hworstell@research.att.com | 973-236-6915 | Individual | 1183 | User | Disapprove | AT&T | Technical | 368 | Q | 4 | This comment is directed at text that is the subject of unresolved Comments #7405900023, #7971400023, and #8398000023, and is therefore in scope of this recirculation ballot. The comment resolution committee has acknowledged, through the resolutions of comments #8398900023 through #8399400023, #8399800023 through #8405400023, and especially #8398000023, that the MIB variable descriptions should adhere to the guidelines established by the 802.11 Architecture Standing Committee (given in 11/09-533r1). Contrary to the statement in the resolution of Comment #9673100023, _ALL_ amendments published since the Architecture Standing Committee made this recommendation have included the recommended descriptive text (see P802.11p-2010, and also Draft_P802.11u_D12.0). The MIB variable dot11WNMMulticastDiagnosticRprtDuration (part of dot11WNMMulticastDiagnosticReportEntry) does not adhere to those guidelines, and is therefore a defect in this draft. |  | Yes | Insert at beginning of the DESCRIPTION of MIB variable dot11WNMMulticastDiagnosticRprtDuration (part of dot11WNMMulticastDiagnosticReportEntry): 'This is a status variable.' On the second line 'It is written by the SME when a measurement report is completed.' Follow these by a blank line. | Disagree | This comment is a duplicate comment from one or more previous recirculation ballot(s); the Comment Resolution Committee (CRC) and the majority (97.9% affirmative) of the Balloting Group have determined in prior ballot(s) not to make this change. The CRC reiterates the decline reason as shown below: "This is a reiteration of a previous comment. The Ballot Resolution Committee has examined the issue and re-iterates it resolution to prior comment #8398000023, where changes were made to the WirelessMgmtOptions Entry Table. There is no requirement for all entries to conform to the guidelines on 11/09-533r1; IEEE 802.11-2007 and most subsequent published amendments do not conform to these guidelines. Future amendments, such as TGmb may add text to conform to the guidelines." | MIB
10422700023 | 15-Oct-2010 14:37: 2 EDT | 1183 | Worstell, Harry | hworstell@research.att.com | 973-236-6915 | Individual | 1182 | User | Disapprove | AT&T | Technical | 367 | Q | 56 | This comment is directed at text that is the subject of unresolved Comments #7405900023, #7971400023, and #8398000023, and is therefore in scope of this recirculation ballot. The comment resolution committee has acknowledged, through the resolutions of comments #8398900023 through #8399400023, #8399800023 through #8405400023, and especially #8398000023, that the MIB variable descriptions should adhere to the guidelines established by the 802.11 Architecture Standing Committee (given in 11/09-533r1). Contrary to the statement in the resolution of Comment #9673100023, _ALL_ amendments published since the Architecture Standing Committee made this recommendation have included the recommended descriptive text (see P802.11p-2010, and also Draft_P802.11u_D12.0). The MIB variable dot11WNMMulticastDiagnosticRprtMeasurementTime (part of dot11WNMMulticastDiagnosticReportEntry) does not adhere to those guidelines, and is therefore a defect in this draft. |  | Yes | Insert at beginning of the DESCRIPTION of MIB variable dot11WNMMulticastDiagnosticRprtMeasurementTime (part of dot11WNMMulticastDiagnosticReportEntry): 'This is a status variable.' On the second line 'It is written by the SME when a measurement report is completed.' Follow these by a blank line. | Disagree | This comment is a duplicate comment from one or more previous recirculation ballot(s); the Comment Resolution Committee (CRC) and the majority (97.9% affirmative) of the Balloting Group have determined in prior ballot(s) not to make this change. The CRC reiterates the decline reason as shown below: "This is a reiteration of a previous comment. The Ballot Resolution Committee has examined the issue and re-iterates it resolution to prior comment #8398000023, where changes were made to the WirelessMgmtOptions Entry Table. There is no requirement for all entries to conform to the guidelines on 11/09-533r1; IEEE 802.11-2007 and most subsequent published amendments do not conform to these guidelines. Future amendments, such as TGmb may add text to conform to the guidelines." | MIB
10422600023 | 15-Oct-2010 14:37: 2 EDT | 1182 | Worstell, Harry | hworstell@research.att.com | 973-236-6915 | Individual | 1181 | User | Disapprove | AT&T | Technical | 367 | Q | 48 | This comment is directed at text that is the subject of unresolved Comments #7405900023, #7971400023, and #8398000023, and is therefore in scope of this recirculation ballot. The comment resolution committee has acknowledged, through the resolutions of comments #8398900023 through #8399400023, #8399800023 through #8405400023, and especially #8398000023, that the MIB variable descriptions should adhere to the guidelines established by the 802.11 Architecture Standing Committee (given in 11/09-533r1). Contrary to the statement in the resolution of Comment #9673100023, _ALL_ amendments published since the Architecture Standing Committee made this recommendation have included the recommended descriptive text (see P802.11p-2010, and also Draft_P802.11u_D12.0). The MIB variable dot11WNMMulticastDiagnosticRprtIfIndex (part of dot11WNMMulticastDiagnosticReportEntry) does not adhere to those guidelines, and is therefore a defect in this draft. |  | Yes | Insert at beginning of the DESCRIPTION of MIB variable dot11WNMMulticastDiagnosticRprtIfIndex (part of dot11WNMMulticastDiagnosticReportEntry): 'This is a status variable.' On the second line 'It is written by the SME when a measurement report is completed.' Follow these by a blank line. | Disagree | This comment is a duplicate comment from one or more previous recirculation ballot(s); the Comment Resolution Committee (CRC) and the majority (97.9% affirmative) of the Balloting Group have determined in prior ballot(s) not to make this change. The CRC reiterates the decline reason as shown below: "This is a reiteration of a previous comment. The Ballot Resolution Committee has examined the issue and re-iterates it resolution to prior comment #8398000023, where changes were made to the WirelessMgmtOptions Entry Table. There is no requirement for all entries to conform to the guidelines on 11/09-533r1; IEEE 802.11-2007 and most subsequent published amendments do not conform to these guidelines. Future amendments, such as TGmb may add text to conform to the guidelines." | MIB
10422500023 | 15-Oct-2010 14:37: 2 EDT | 1181 | Worstell, Harry | hworstell@research.att.com | 973-236-6915 | Individual | 1180 | User | Disapprove | AT&T | Technical | 367 | Q | 37 | This comment is directed at text that is the subject of unresolved Comments #7405900023, #7971400023, and #8398000023, and is therefore in scope of this recirculation ballot. The comment resolution committee has acknowledged, through the resolutions of comments #8398900023 through #8399400023, #8399800023 through #8405400023, and especially #8398000023, that the MIB variable descriptions should adhere to the guidelines established by the 802.11 Architecture Standing Committee (given in 11/09-533r1). Contrary to the statement in the resolution of Comment #9673100023, _ALL_ amendments published since the Architecture Standing Committee made this recommendation have included the recommended descriptive text (see P802.11p-2010, and also Draft_P802.11u_D12.0). The MIB variable dot11WNMMulticastDiagnosticRprtRqstToken (part of dot11WNMMulticastDiagnosticReportEntry) does not adhere to those guidelines, and is therefore a defect in this draft. |  | Yes | Insert at beginning of the DESCRIPTION of MIB variable dot11WNMMulticastDiagnosticRprtRqstToken (part of dot11WNMMulticastDiagnosticReportEntry): 'This is a status variable.' On the second line 'It is written by the SME when a measurement report is completed.' Follow these by a blank line. | Disagree | This comment is a duplicate comment from one or more previous recirculation ballot(s); the Comment Resolution Committee (CRC) and the majority (97.9% affirmative) of the Balloting Group have determined in prior ballot(s) not to make this change. The CRC reiterates the decline reason as shown below: "This is a reiteration of a previous comment. The Ballot Resolution Committee has examined the issue and re-iterates it resolution to prior comment #8398000023, where changes were made to the WirelessMgmtOptions Entry Table. There is no requirement for all entries to conform to the guidelines on 11/09-533r1; IEEE 802.11-2007 and most subsequent published amendments do not conform to these guidelines. Future amendments, such as TGmb may add text to conform to the guidelines." | MIB
10422400023 | 15-Oct-2010 14:37: 2 EDT | 1180 | Worstell, Harry | hworstell@research.att.com | 973-236-6915 | Individual | 1179 | User | Disapprove | AT&T | Technical | 366 | Q | 43 | This comment is directed at text that is the subject of unresolved Comments #7405900023, #7971400023, and #8398000023, and is therefore in scope of this recirculation ballot. The comment resolution committee has acknowledged, through the resolutions of comments #8398900023 through #8399400023, #8399800023 through #8405400023, and especially #8398000023, that the MIB variable descriptions should adhere to the guidelines established by the 802.11 Architecture Standing Committee (given in 11/09-533r1). Contrary to the statement in the resolution of Comment #9673100023, _ALL_ amendments published since the Architecture Standing Committee made this recommendation have included the recommended descriptive text (see P802.11p-2010, and also Draft_P802.11u_D12.0). The MIB variable dot11WNMVendorSpecificRprtContent (part of dot11WNMVendorSpecificReportEntry) does not adhere to those guidelines, and is therefore a defect in this draft. |  | Yes | Insert at beginning of the DESCRIPTION of MIB variable dot11WNMVendorSpecificRprtContent (part of dot11WNMVendorSpecificReportEntry): 'This is a status variable.' On the second line 'It is written by the SME when a measurement report is completed.' Follow these by a blank line. | Disagree | This comment is a duplicate comment from one or more previous recirculation ballot(s); the Comment Resolution Committee (CRC) and the majority (97.9% affirmative) of the Balloting Group have determined in prior ballot(s) not to make this change. The CRC reiterates the decline reason as shown below: "This is a reiteration of a previous comment. The Ballot Resolution Committee has examined the issue and re-iterates it resolution to prior comment #8398000023, where changes were made to the WirelessMgmtOptions Entry Table. There is no requirement for all entries to conform to the guidelines on 11/09-533r1; IEEE 802.11-2007 and most subsequent published amendments do not conform to these guidelines. Future amendments, such as TGmb may add text to conform to the guidelines." | MIB
10422300023 | 15-Oct-2010 14:37: 2 EDT | 1179 | Worstell, Harry | hworstell@research.att.com | 973-236-6915 | Individual | 1178 | User | Disapprove | AT&T | Technical | 366 | Q | 35 | This comment is directed at text that is the subject of unresolved Comments #7405900023, #7971400023, and #8398000023, and is therefore in scope of this recirculation ballot. The comment resolution committee has acknowledged, through the resolutions of comments #8398900023 through #8399400023, #8399800023 through #8405400023, and especially #8398000023, that the MIB variable descriptions should adhere to the guidelines established by the 802.11 Architecture Standing Committee (given in 11/09-533r1). Contrary to the statement in the resolution of Comment #9673100023, _ALL_ amendments published since the Architecture Standing Committee made this recommendation have included the recommended descriptive text (see P802.11p-2010, and also Draft_P802.11u_D12.0). The MIB variable dot11WNMVendorSpecificRprtIfIndex (part of dot11WNMVendorSpecificReportEntry) does not adhere to those guidelines, and is therefore a defect in this draft. |  | Yes | Insert at beginning of the DESCRIPTION of MIB variable dot11WNMVendorSpecificRprtIfIndex (part of dot11WNMVendorSpecificReportEntry): 'This is a status variable.' On the second line 'It is written by the SME when a measurement report is completed.' Follow these by a blank line. | Disagree | This comment is a duplicate comment from one or more previous recirculation ballot(s); the Comment Resolution Committee (CRC) and the majority (97.9% affirmative) of the Balloting Group have determined in prior ballot(s) not to make this change. The CRC reiterates the decline reason as shown below: "This is a reiteration of a previous comment. The Ballot Resolution Committee has examined the issue and re-iterates it resolution to prior comment #8398000023, where changes were made to the WirelessMgmtOptions Entry Table. There is no requirement for all entries to conform to the guidelines on 11/09-533r1; IEEE 802.11-2007 and most subsequent published amendments do not conform to these guidelines. Future amendments, such as TGmb may add text to conform to the guidelines." | MIB
10422200023 | 15-Oct-2010 14:37: 2 EDT | 1178 | Worstell, Harry | hworstell@research.att.com | 973-236-6915 | Individual | 1177 | User | Disapprove | AT&T | Technical | 366 | Q | 25 | This comment is directed at text that is the subject of unresolved Comments #7405900023, #7971400023, and #8398000023, and is therefore in scope of this recirculation ballot. The comment resolution committee has acknowledged, through the resolutions of comments #8398900023 through #8399400023, #8399800023 through #8405400023, and especially #8398000023, that the MIB variable descriptions should adhere to the guidelines established by the 802.11 Architecture Standing Committee (given in 11/09-533r1). Contrary to the statement in the resolution of Comment #9673100023, _ALL_ amendments published since the Architecture Standing Committee made this recommendation have included the recommended descriptive text (see P802.11p-2010, and also Draft_P802.11u_D12.0). The MIB variable dot11WNMVendorSpecificRprtRqstToken (part of dot11WNMVendorSpecificReportEntry) does not adhere to those guidelines, and is therefore a defect in this draft. |  | Yes | Insert at beginning of the DESCRIPTION of MIB variable dot11WNMVendorSpecificRprtRqstToken (part of dot11WNMVendorSpecificReportEntry): 'This is a status variable.' On the second line 'It is written by the SME when a measurement report is completed.' Follow these by a blank line. | Disagree | This comment is a duplicate comment from one or more previous recirculation ballot(s); the Comment Resolution Committee (CRC) and the majority (97.9% affirmative) of the Balloting Group have determined in prior ballot(s) not to make this change. The CRC reiterates the decline reason as shown below: "This is a reiteration of a previous comment. The Ballot Resolution Committee has examined the issue and re-iterates it resolution to prior comment #8398000023, where changes were made to the WirelessMgmtOptions Entry Table. There is no requirement for all entries to conform to the guidelines on 11/09-533r1; IEEE 802.11-2007 and most subsequent published amendments do not conform to these guidelines. Future amendments, such as TGmb may add text to conform to the guidelines." | MIB
10422100023 | 15-Oct-2010 14:37: 2 EDT | 1177 | Worstell, Harry | hworstell@research.att.com | 973-236-6915 | Individual | 1176 | User | Disapprove | AT&T | Technical | 365 | Q | 30 | This comment is directed at text that is the subject of unresolved Comments #7405900023, #7971400023, and #8398000023, and is therefore in scope of this recirculation ballot. The comment resolution committee has acknowledged, through the resolutions of comments #8398900023 through #8399400023, #8399800023 through #8405400023, and especially #8398000023, that the MIB variable descriptions should adhere to the guidelines established by the 802.11 Architecture Standing Committee (given in 11/09-533r1). Contrary to the statement in the resolution of Comment #9673100023, _ALL_ amendments published since the Architecture Standing Committee made this recommendation have included the recommended descriptive text (see P802.11p-2010, and also Draft_P802.11u_D12.0). The MIB variable dot11WNMRqstVendorSpecific (part of dot11WNMRequestEntry) does not adhere to those guidelines, and is therefore a defect in this draft. |  | Yes | Insert at beginning of the DESCRIPTION of MIB variable dot11WNMRqstVendorSpecific (part of dot11WNMRequestEntry): 'This is a control variable.' On the second line 'It is written by an external management entity when requesting a measurement.' On the third line 'Changes take effect when dot11WNMRqstRowStatus is set to Active.' Follow these by a blank line. | Disagree | This comment is a duplicate comment from one or more previous recirculation ballot(s); the Comment Resolution Committee (CRC) and the majority (97.9% affirmative) of the Balloting Group have determined in prior ballot(s) not to make this change. The CRC reiterates the decline reason as shown below: "This is a reiteration of a previous comment. The Ballot Resolution Committee has examined the issue and re-iterates it resolution to prior comment #8398000023, where changes were made to the WirelessMgmtOptions Entry Table. There is no requirement for all entries to conform to the guidelines on 11/09-533r1; IEEE 802.11-2007 and most subsequent published amendments do not conform to these guidelines. Future amendments, such as TGmb may add text to conform to the guidelines." | MIB
10422000023 | 15-Oct-2010 14:37: 2 EDT | 1176 | Worstell, Harry | hworstell@research.att.com | 973-236-6915 | Individual | 1175 | User | Disapprove | AT&T | Technical | 365 | Q | 21 | This comment is directed at text that is the subject of unresolved Comments #7405900023, #7971400023, and #8398000023, and is therefore in scope of this recirculation ballot. The comment resolution committee has acknowledged, through the resolutions of comments #8398900023 through #8399400023, #8399800023 through #8405400023, and especially #8398000023, that the MIB variable descriptions should adhere to the guidelines established by the 802.11 Architecture Standing Committee (given in 11/09-533r1). Contrary to the statement in the resolution of Comment #9673100023, _ALL_ amendments published since the Architecture Standing Committee made this recommendation have included the recommended descriptive text (see P802.11p-2010, and also Draft_P802.11u_D12.0). The MIB variable dot11WNMRqstColocInterfRptTimeout (part of dot11WNMRequestEntry) does not adhere to those guidelines, and is therefore a defect in this draft. |  | Yes | Insert at beginning of the DESCRIPTION of MIB variable dot11WNMRqstColocInterfRptTimeout (part of dot11WNMRequestEntry): 'This is a control variable.' On the second line 'It is written by an external management entity when requesting a measurement.' On the third line 'Changes take effect when dot11WNMRqstRowStatus is set to Active.' Follow these by a blank line. | Disagree | This comment is a duplicate comment from one or more previous recirculation ballot(s); the Comment Resolution Committee (CRC) and the majority (97.9% affirmative) of the Balloting Group have determined in prior ballot(s) not to make this change. The CRC reiterates the decline reason as shown below: "This is a reiteration of a previous comment. The Ballot Resolution Committee has examined the issue and re-iterates it resolution to prior comment #8398000023, where changes were made to the WirelessMgmtOptions Entry Table. There is no requirement for all entries to conform to the guidelines on 11/09-533r1; IEEE 802.11-2007 and most subsequent published amendments do not conform to these guidelines. Future amendments, such as TGmb may add text to conform to the guidelines." | MIB
10421900023 | 15-Oct-2010 14:37: 2 EDT | 1175 | Worstell, Harry | hworstell@research.att.com | 973-236-6915 | Individual | 1174 | User | Disapprove | AT&T | Technical | 365 | Q | 11 | This comment is directed at text that is the subject of unresolved Comments #7405900023, #7971400023, and #8398000023, and is therefore in scope of this recirculation ballot. The comment resolution committee has acknowledged, through the resolutions of comments #8398900023 through #8399400023, #8399800023 through #8405400023, and especially #8398000023, that the MIB variable descriptions should adhere to the guidelines established by the 802.11 Architecture Standing Committee (given in 11/09-533r1). Contrary to the statement in the resolution of Comment #9673100023, _ALL_ amendments published since the Architecture Standing Committee made this recommendation have included the recommended descriptive text (see P802.11p-2010, and also Draft_P802.11u_D12.0). The MIB variable dot11WNMRqstColocInterfAutoEnable (part of dot11WNMRequestEntry) does not adhere to those guidelines, and is therefore a defect in this draft. |  | Yes | Insert at beginning of the DESCRIPTION of MIB variable dot11WNMRqstColocInterfAutoEnable (part of dot11WNMRequestEntry): 'This is a control variable.' On the second line 'It is written by an external management entity when requesting a measurement.' On the third line 'Changes take effect when dot11WNMRqstRowStatus is set to Active.' Follow these by a blank line. | Disagree | This comment is a duplicate comment from one or more previous recirculation ballot(s); the Comment Resolution Committee (CRC) and the majority (97.9% affirmative) of the Balloting Group have determined in prior ballot(s) not to make this change. The CRC reiterates the decline reason as shown below: "This is a reiteration of a previous comment. The Ballot Resolution Committee has examined the issue and re-iterates it resolution to prior comment #8398000023, where changes were made to the WirelessMgmtOptions Entry Table. There is no requirement for all entries to conform to the guidelines on 11/09-533r1; IEEE 802.11-2007 and most subsequent published amendments do not conform to these guidelines. Future amendments, such as TGmb may add text to conform to the guidelines." | MIB
10421800023 | 15-Oct-2010 14:37: 2 EDT | 1174 | Worstell, Harry | hworstell@research.att.com | 973-236-6915 | Individual | 1173 | User | Disapprove | AT&T | Technical | 365 | Q | 1 | This comment is directed at text that is the subject of unresolved Comments #7405900023, #7971400023, and #8398000023, and is therefore in scope of this recirculation ballot. The comment resolution committee has acknowledged, through the resolutions of comments #8398900023 through #8399400023, #8399800023 through #8405400023, and especially #8398000023, that the MIB variable descriptions should adhere to the guidelines established by the 802.11 Architecture Standing Committee (given in 11/09-533r1). Contrary to the statement in the resolution of Comment #9673100023, _ALL_ amendments published since the Architecture Standing Committee made this recommendation have included the recommended descriptive text (see P802.11p-2010, and also Draft_P802.11u_D12.0). The MIB variable dot11WNMRqstBssTransitCandidateList (part of dot11WNMRequestEntry) does not adhere to those guidelines, and is therefore a defect in this draft. |  | Yes | Insert at beginning of the DESCRIPTION of MIB variable dot11WNMRqstBssTransitCandidateList (part of dot11WNMRequestEntry): 'This is a control variable.' On the second line 'It is written by an external management entity when requesting a measurement.' On the third line 'Changes take effect when dot11WNMRqstRowStatus is set to Active.' Follow these by a blank line. | Disagree | This comment is a duplicate comment from one or more previous recirculation ballot(s); the Comment Resolution Committee (CRC) and the majority (97.9% affirmative) of the Balloting Group have determined in prior ballot(s) not to make this change. The CRC reiterates the decline reason as shown below: "This is a reiteration of a previous comment. The Ballot Resolution Committee has examined the issue and re-iterates it resolution to prior comment #8398000023, where changes were made to the WirelessMgmtOptions Entry Table. There is no requirement for all entries to conform to the guidelines on 11/09-533r1; IEEE 802.11-2007 and most subsequent published amendments do not conform to these guidelines. Future amendments, such as TGmb may add text to conform to the guidelines." | MIB
10421700023 | 15-Oct-2010 14:37: 2 EDT | 1173 | Worstell, Harry | hworstell@research.att.com | 973-236-6915 | Individual | 1172 | User | Disapprove | AT&T | Technical | 364 | Q | 58 | This comment is directed at text that is the subject of unresolved Comments #7405900023, #7971400023, and #8398000023, and is therefore in scope of this recirculation ballot. The comment resolution committee has acknowledged, through the resolutions of comments #8398900023 through #8399400023, #8399800023 through #8405400023, and especially #8398000023, that the MIB variable descriptions should adhere to the guidelines established by the 802.11 Architecture Standing Committee (given in 11/09-533r1). Contrary to the statement in the resolution of Comment #9673100023, _ALL_ amendments published since the Architecture Standing Committee made this recommendation have included the recommended descriptive text (see P802.11p-2010, and also Draft_P802.11u_D12.0). The MIB variable dot11WNMRqstBssTransitSessInfoURL (part of dot11WNMRequestEntry) does not adhere to those guidelines, and is therefore a defect in this draft. |  | Yes | Insert at beginning of the DESCRIPTION of MIB variable dot11WNMRqstBssTransitSessInfoURL (part of dot11WNMRequestEntry): 'This is a control variable.' On the second line 'It is written by an external management entity when requesting a measurement.' On the third line 'Changes take effect when dot11WNMRqstRowStatus is set to Active.' Follow these by a blank line. | Disagree | This comment is a duplicate comment from one or more previous recirculation ballot(s); the Comment Resolution Committee (CRC) and the majority (97.9% affirmative) of the Balloting Group have determined in prior ballot(s) not to make this change. The CRC reiterates the decline reason as shown below: "This is a reiteration of a previous comment. The Ballot Resolution Committee has examined the issue and re-iterates it resolution to prior comment #8398000023, where changes were made to the WirelessMgmtOptions Entry Table. There is no requirement for all entries to conform to the guidelines on 11/09-533r1; IEEE 802.11-2007 and most subsequent published amendments do not conform to these guidelines. Future amendments, such as TGmb may add text to conform to the guidelines." | MIB
10421600023 | 15-Oct-2010 14:37: 2 EDT | 1172 | Worstell, Harry | hworstell@research.att.com | 973-236-6915 | Individual | 1171 | User | Disapprove | AT&T | Technical | 364 | Q | 47 | This comment is directed at text that is the subject of unresolved Comments #7405900023, #7971400023, and #8398000023, and is therefore in scope of this recirculation ballot. The comment resolution committee has acknowledged, through the resolutions of comments #8398900023 through #8399400023, #8399800023 through #8405400023, and especially #8398000023, that the MIB variable descriptions should adhere to the guidelines established by the 802.11 Architecture Standing Committee (given in 11/09-533r1). Contrary to the statement in the resolution of Comment #9673100023, _ALL_ amendments published since the Architecture Standing Committee made this recommendation have included the recommended descriptive text (see P802.11p-2010, and also Draft_P802.11u_D12.0). The MIB variable dot11WNMRqstBssTransitDisocTimer (part of dot11WNMRequestEntry) does not adhere to those guidelines, and is therefore a defect in this draft. |  | Yes | Insert at beginning of the DESCRIPTION of MIB variable dot11WNMRqstBssTransitDisocTimer (part of dot11WNMRequestEntry): 'This is a control variable.' On the second line 'It is written by an external management entity when requesting a measurement.' On the third line 'Changes take effect when dot11WNMRqstRowStatus is set to Active.' Follow these by a blank line. | Disagree | This comment is a duplicate comment from one or more previous recirculation ballot(s); the Comment Resolution Committee (CRC) and the majority (97.9% affirmative) of the Balloting Group have determined in prior ballot(s) not to make this change. The CRC reiterates the decline reason as shown below: "This is a reiteration of a previous comment. The Ballot Resolution Committee has examined the issue and re-iterates it resolution to prior comment #8398000023, where changes were made to the WirelessMgmtOptions Entry Table. There is no requirement for all entries to conform to the guidelines on 11/09-533r1; IEEE 802.11-2007 and most subsequent published amendments do not conform to these guidelines. Future amendments, such as TGmb may add text to conform to the guidelines." | MIB
10421500023 | 15-Oct-2010 14:37: 2 EDT | 1171 | Worstell, Harry | hworstell@research.att.com | 973-236-6915 | Individual | 1170 | User | Disapprove | AT&T | Technical | 364 | Q | 35 | This comment is directed at text that is the subject of unresolved Comments #7405900023, #7971400023, and #8398000023, and is therefore in scope of this recirculation ballot. The comment resolution committee has acknowledged, through the resolutions of comments #8398900023 through #8399400023, #8399800023 through #8405400023, and especially #8398000023, that the MIB variable descriptions should adhere to the guidelines established by the 802.11 Architecture Standing Committee (given in 11/09-533r1). Contrary to the statement in the resolution of Comment #9673100023, _ALL_ amendments published since the Architecture Standing Committee made this recommendation have included the recommended descriptive text (see P802.11p-2010, and also Draft_P802.11u_D12.0). The MIB variable dot11WNMRqstBssTransitReqMode (part of dot11WNMRequestEntry) does not adhere to those guidelines, and is therefore a defect in this draft. |  | Yes | Insert at beginning of the DESCRIPTION of MIB variable dot11WNMRqstBssTransitReqMode (part of dot11WNMRequestEntry): 'This is a control variable.' On the second line 'It is written by an external management entity when requesting a measurement.' On the third line 'Changes take effect when dot11WNMRqstRowStatus is set to Active.' Follow these by a blank line. | Disagree | This comment is a duplicate comment from one or more previous recirculation ballot(s); the Comment Resolution Committee (CRC) and the majority (97.9% affirmative) of the Balloting Group have determined in prior ballot(s) not to make this change. The CRC reiterates the decline reason as shown below: "This is a reiteration of a previous comment. The Ballot Resolution Committee has examined the issue and re-iterates it resolution to prior comment #8398000023, where changes were made to the WirelessMgmtOptions Entry Table. There is no requirement for all entries to conform to the guidelines on 11/09-533r1; IEEE 802.11-2007 and most subsequent published amendments do not conform to these guidelines. Future amendments, such as TGmb may add text to conform to the guidelines." | MIB
10421400023 | 15-Oct-2010 14:37: 2 EDT | 1170 | Worstell, Harry | hworstell@research.att.com | 973-236-6915 | Individual | 1169 | User | Disapprove | AT&T | Technical | 364 | Q | 10 | This comment is directed at text that is the subject of unresolved Comments #7405900023, #7971400023, and #8398000023, and is therefore in scope of this recirculation ballot. The comment resolution committee has acknowledged, through the resolutions of comments #8398900023 through #8399400023, #8399800023 through #8405400023, and especially #8398000023, that the MIB variable descriptions should adhere to the guidelines established by the 802.11 Architecture Standing Committee (given in 11/09-533r1). Contrary to the statement in the resolution of Comment #9673100023, _ALL_ amendments published since the Architecture Standing Committee made this recommendation have included the recommended descriptive text (see P802.11p-2010, and also Draft_P802.11u_D12.0). The MIB variable dot11WNMRqstBssTransitQueryReason (part of dot11WNMRequestEntry) does not adhere to those guidelines, and is therefore a defect in this draft. |  | Yes | Insert at beginning of the DESCRIPTION of MIB variable dot11WNMRqstBssTransitQueryReason (part of dot11WNMRequestEntry): 'This is a control variable.' On the second line 'It is written by an external management entity when requesting a measurement.' On the third line 'Changes take effect when dot11WNMRqstRowStatus is set to Active.' Follow these by a blank line. | Disagree | This comment is a duplicate comment from one or more previous recirculation ballot(s); the Comment Resolution Committee (CRC) and the majority (97.9% affirmative) of the Balloting Group have determined in prior ballot(s) not to make this change. The CRC reiterates the decline reason as shown below: "This is a reiteration of a previous comment. The Ballot Resolution Committee has examined the issue and re-iterates it resolution to prior comment #8398000023, where changes were made to the WirelessMgmtOptions Entry Table. There is no requirement for all entries to conform to the guidelines on 11/09-533r1; IEEE 802.11-2007 and most subsequent published amendments do not conform to these guidelines. Future amendments, such as TGmb may add text to conform to the guidelines." | MIB
10421300023 | 15-Oct-2010 14:37: 2 EDT | 1169 | Worstell, Harry | hworstell@research.att.com | 973-236-6915 | Individual | 1168 | User | Disapprove | AT&T | Technical | 364 | Q | 1 | This comment is directed at text that is the subject of unresolved Comments #7405900023, #7971400023, and #8398000023, and is therefore in scope of this recirculation ballot. The comment resolution committee has acknowledged, through the resolutions of comments #8398900023 through #8399400023, #8399800023 through #8405400023, and especially #8398000023, that the MIB variable descriptions should adhere to the guidelines established by the 802.11 Architecture Standing Committee (given in 11/09-533r1). Contrary to the statement in the resolution of Comment #9673100023, _ALL_ amendments published since the Architecture Standing Committee made this recommendation have included the recommended descriptive text (see P802.11p-2010, and also Draft_P802.11u_D12.0). The MIB variable dot11WNMRqstLocConfigOptions (part of dot11WNMRequestEntry) does not adhere to those guidelines, and is therefore a defect in this draft. |  | Yes | Insert at beginning of the DESCRIPTION of MIB variable dot11WNMRqstLocConfigOptions (part of dot11WNMRequestEntry): 'This is a control variable.' On the second line 'It is written by an external management entity when requesting a measurement.' On the third line 'Changes take effect when dot11WNMRqstRowStatus is set to Active.' Follow these by a blank line. | Disagree | This comment is a duplicate comment from one or more previous recirculation ballot(s); the Comment Resolution Committee (CRC) and the majority (97.9% affirmative) of the Balloting Group have determined in prior ballot(s) not to make this change. The CRC reiterates the decline reason as shown below: "This is a reiteration of a previous comment. The Ballot Resolution Committee has examined the issue and re-iterates it resolution to prior comment #8398000023, where changes were made to the WirelessMgmtOptions Entry Table. There is no requirement for all entries to conform to the guidelines on 11/09-533r1; IEEE 802.11-2007 and most subsequent published amendments do not conform to these guidelines. Future amendments, such as TGmb may add text to conform to the guidelines." | MIB
10421200023 | 15-Oct-2010 14:37: 2 EDT | 1168 | Worstell, Harry | hworstell@research.att.com | 973-236-6915 | Individual | 1167 | User | Disapprove | AT&T | Technical | 363 | Q | 55 | This comment is directed at text that is the subject of unresolved Comments #7405900023, #7971400023, and #8398000023, and is therefore in scope of this recirculation ballot. The comment resolution committee has acknowledged, through the resolutions of comments #8398900023 through #8399400023, #8399800023 through #8405400023, and especially #8398000023, that the MIB variable descriptions should adhere to the guidelines established by the 802.11 Architecture Standing Committee (given in 11/09-533r1). Contrary to the statement in the resolution of Comment #9673100023, _ALL_ amendments published since the Architecture Standing Committee made this recommendation have included the recommended descriptive text (see P802.11p-2010, and also Draft_P802.11u_D12.0). The MIB variable dot11WNMRqstLocConfigBcastRate (part of dot11WNMRequestEntry) does not adhere to those guidelines, and is therefore a defect in this draft. |  | Yes | Insert at beginning of the DESCRIPTION of MIB variable dot11WNMRqstLocConfigBcastRate (part of dot11WNMRequestEntry): 'This is a control variable.' On the second line 'It is written by an external management entity when requesting a measurement.' On the third line 'Changes take effect when dot11WNMRqstRowStatus is set to Active.' Follow these by a blank line. | Disagree | This comment is a duplicate comment from one or more previous recirculation ballot(s); the Comment Resolution Committee (CRC) and the majority (97.9% affirmative) of the Balloting Group have determined in prior ballot(s) not to make this change. The CRC reiterates the decline reason as shown below: "This is a reiteration of a previous comment. The Ballot Resolution Committee has examined the issue and re-iterates it resolution to prior comment #8398000023, where changes were made to the WirelessMgmtOptions Entry Table. There is no requirement for all entries to conform to the guidelines on 11/09-533r1; IEEE 802.11-2007 and most subsequent published amendments do not conform to these guidelines. Future amendments, such as TGmb may add text to conform to the guidelines." | MIB
10421100023 | 15-Oct-2010 14:37: 2 EDT | 1167 | Worstell, Harry | hworstell@research.att.com | 973-236-6915 | Individual | 1166 | User | Disapprove | AT&T | Technical | 363 | Q | 43 | This comment is directed at text that is the subject of unresolved Comments #7405900023, #7971400023, and #8398000023, and is therefore in scope of this recirculation ballot. The comment resolution committee has acknowledged, through the resolutions of comments #8398900023 through #8399400023, #8399800023 through #8405400023, and especially #8398000023, that the MIB variable descriptions should adhere to the guidelines established by the 802.11 Architecture Standing Committee (given in 11/09-533r1). Contrary to the statement in the resolution of Comment #9673100023, _ALL_ amendments published since the Architecture Standing Committee made this recommendation have included the recommended descriptive text (see P802.11p-2010, and also Draft_P802.11u_D12.0). The MIB variable dot11WNMRqstLocConfigChanList (part of dot11WNMRequestEntry) does not adhere to those guidelines, and is therefore a defect in this draft. |  | Yes | Insert at beginning of the DESCRIPTION of MIB variable dot11WNMRqstLocConfigChanList (part of dot11WNMRequestEntry): 'This is a control variable.' On the second line 'It is written by an external management entity when requesting a measurement.' On the third line 'Changes take effect when dot11WNMRqstRowStatus is set to Active.' Follow these by a blank line. | Disagree | This comment is a duplicate comment from one or more previous recirculation ballot(s); the Comment Resolution Committee (CRC) and the majority (97.9% affirmative) of the Balloting Group have determined in prior ballot(s) not to make this change. The CRC reiterates the decline reason as shown below: "This is a reiteration of a previous comment. The Ballot Resolution Committee has examined the issue and re-iterates it resolution to prior comment #8398000023, where changes were made to the WirelessMgmtOptions Entry Table. There is no requirement for all entries to conform to the guidelines on 11/09-533r1; IEEE 802.11-2007 and most subsequent published amendments do not conform to these guidelines. Future amendments, such as TGmb may add text to conform to the guidelines." | MIB
10421000023 | 15-Oct-2010 14:37: 2 EDT | 1166 | Worstell, Harry | hworstell@research.att.com | 973-236-6915 | Individual | 1165 | User | Disapprove | AT&T | Technical | 363 | Q | 35 | This comment is directed at text that is the subject of unresolved Comments #7405900023, #7971400023, and #8398000023, and is therefore in scope of this recirculation ballot. The comment resolution committee has acknowledged, through the resolutions of comments #8398900023 through #8399400023, #8399800023 through #8405400023, and especially #8398000023, that the MIB variable descriptions should adhere to the guidelines established by the 802.11 Architecture Standing Committee (given in 11/09-533r1). Contrary to the statement in the resolution of Comment #9673100023, _ALL_ amendments published since the Architecture Standing Committee made this recommendation have included the recommended descriptive text (see P802.11p-2010, and also Draft_P802.11u_D12.0). The MIB variable dot11WNMRqstLocConfigLocIndParams (part of dot11WNMRequestEntry) does not adhere to those guidelines, and is therefore a defect in this draft. |  | Yes | Insert at beginning of the DESCRIPTION of MIB variable dot11WNMRqstLocConfigLocIndParams (part of dot11WNMRequestEntry): 'This is a control variable.' On the second line 'It is written by an external management entity when requesting a measurement.' On the third line 'Changes take effect when dot11WNMRqstRowStatus is set to Active.' Follow these by a blank line. | Disagree | This comment is a duplicate comment from one or more previous recirculation ballot(s); the Comment Resolution Committee (CRC) and the majority (97.9% affirmative) of the Balloting Group have determined in prior ballot(s) not to make this change. The CRC reiterates the decline reason as shown below: "This is a reiteration of a previous comment. The Ballot Resolution Committee has examined the issue and re-iterates it resolution to prior comment #8398000023, where changes were made to the WirelessMgmtOptions Entry Table. There is no requirement for all entries to conform to the guidelines on 11/09-533r1; IEEE 802.11-2007 and most subsequent published amendments do not conform to these guidelines. Future amendments, such as TGmb may add text to conform to the guidelines." | MIB
10420900023 | 15-Oct-2010 14:37: 2 EDT | 1165 | Worstell, Harry | hworstell@research.att.com | 973-236-6915 | Individual | 1164 | User | Disapprove | AT&T | Technical | 363 | Q | 20 | This comment is directed at text that is the subject of unresolved Comments #7405900023, #7971400023, and #8398000023, and is therefore in scope of this recirculation ballot. The comment resolution committee has acknowledged, through the resolutions of comments #8398900023 through #8399400023, #8399800023 through #8405400023, and especially #8398000023, that the MIB variable descriptions should adhere to the guidelines established by the 802.11 Architecture Standing Committee (given in 11/09-533r1). Contrary to the statement in the resolution of Comment #9673100023, _ALL_ amendments published since the Architecture Standing Committee made this recommendation have included the recommended descriptive text (see P802.11p-2010, and also Draft_P802.11u_D12.0). The MIB variable dot11WNMRqstDiagCredentials (part of dot11WNMRequestEntry) does not adhere to those guidelines, and is therefore a defect in this draft. |  | Yes | Insert at beginning of the DESCRIPTION of MIB variable dot11WNMRqstDiagCredentials (part of dot11WNMRequestEntry): 'This is a control variable.' On the second line 'It is written by an external management entity when requesting a measurement.' On the third line 'Changes take effect when dot11WNMRqstRowStatus is set to Active.' Follow these by a blank line. | Disagree | This comment is a duplicate comment from one or more previous recirculation ballot(s); the Comment Resolution Committee (CRC) and the majority (97.9% affirmative) of the Balloting Group have determined in prior ballot(s) not to make this change. The CRC reiterates the decline reason as shown below: "This is a reiteration of a previous comment. The Ballot Resolution Committee has examined the issue and re-iterates it resolution to prior comment #8398000023, where changes were made to the WirelessMgmtOptions Entry Table. There is no requirement for all entries to conform to the guidelines on 11/09-533r1; IEEE 802.11-2007 and most subsequent published amendments do not conform to these guidelines. Future amendments, such as TGmb may add text to conform to the guidelines." | MIB
10420800023 | 15-Oct-2010 14:37: 2 EDT | 1164 | Worstell, Harry | hworstell@research.att.com | 973-236-6915 | Individual | 1163 | User | Disapprove | AT&T | Technical | 363 | Q | 10 | This comment is directed at text that is the subject of unresolved Comments #7405900023, #7971400023, and #8398000023, and is therefore in scope of this recirculation ballot. The comment resolution committee has acknowledged, through the resolutions of comments #8398900023 through #8399400023, #8399800023 through #8405400023, and especially #8398000023, that the MIB variable descriptions should adhere to the guidelines established by the 802.11 Architecture Standing Committee (given in 11/09-533r1). Contrary to the statement in the resolution of Comment #9673100023, _ALL_ amendments published since the Architecture Standing Committee made this recommendation have included the recommended descriptive text (see P802.11p-2010, and also Draft_P802.11u_D12.0). The MIB variable dot11WNMRqstDiagProfileID (part of dot11WNMRequestEntry) does not adhere to those guidelines, and is therefore a defect in this draft. |  | Yes | Insert at beginning of the DESCRIPTION of MIB variable dot11WNMRqstDiagProfileID (part of dot11WNMRequestEntry): 'This is a control variable.' On the second line 'It is written by an external management entity when requesting a measurement.' On the third line 'Changes take effect when dot11WNMRqstRowStatus is set to Active.' Follow these by a blank line. | Disagree | This comment is a duplicate comment from one or more previous recirculation ballot(s); the Comment Resolution Committee (CRC) and the majority (97.9% affirmative) of the Balloting Group have determined in prior ballot(s) not to make this change. The CRC reiterates the decline reason as shown below: "This is a reiteration of a previous comment. The Ballot Resolution Committee has examined the issue and re-iterates it resolution to prior comment #8398000023, where changes were made to the WirelessMgmtOptions Entry Table. There is no requirement for all entries to conform to the guidelines on 11/09-533r1; IEEE 802.11-2007 and most subsequent published amendments do not conform to these guidelines. Future amendments, such as TGmb may add text to conform to the guidelines." | MIB
10420700023 | 15-Oct-2010 14:37: 2 EDT | 1163 | Worstell, Harry | hworstell@research.att.com | 973-236-6915 | Individual | 1162 | User | Disapprove | AT&T | Technical | 362 | Q | 65 | This comment is directed at text that is the subject of unresolved Comments #7405900023, #7971400023, and #8398000023, and is therefore in scope of this recirculation ballot. The comment resolution committee has acknowledged, through the resolutions of comments #8398900023 through #8399400023, #8399800023 through #8405400023, and especially #8398000023, that the MIB variable descriptions should adhere to the guidelines established by the 802.11 Architecture Standing Committee (given in 11/09-533r1). Contrary to the statement in the resolution of Comment #9673100023, _ALL_ amendments published since the Architecture Standing Committee made this recommendation have included the recommended descriptive text (see P802.11p-2010, and also Draft_P802.11u_D12.0). The MIB variable dot11WNMRqstDiagBssid (part of dot11WNMRequestEntry) does not adhere to those guidelines, and is therefore a defect in this draft. |  | Yes | Insert at beginning of the DESCRIPTION of MIB variable dot11WNMRqstDiagBssid (part of dot11WNMRequestEntry): 'This is a control variable.' On the second line 'It is written by an external management entity when requesting a measurement.' On the third line 'Changes take effect when dot11WNMRqstRowStatus is set to Active.' Follow these by a blank line. | Disagree | This comment is a duplicate comment from one or more previous recirculation ballot(s); the Comment Resolution Committee (CRC) and the majority (97.9% affirmative) of the Balloting Group have determined in prior ballot(s) not to make this change. The CRC reiterates the decline reason as shown below: "This is a reiteration of a previous comment. The Ballot Resolution Committee has examined the issue and re-iterates it resolution to prior comment #8398000023, where changes were made to the WirelessMgmtOptions Entry Table. There is no requirement for all entries to conform to the guidelines on 11/09-533r1; IEEE 802.11-2007 and most subsequent published amendments do not conform to these guidelines. Future amendments, such as TGmb may add text to conform to the guidelines." | MIB
10420600023 | 15-Oct-2010 14:37: 2 EDT | 1162 | Worstell, Harry | hworstell@research.att.com | 973-236-6915 | Individual | 1161 | User | Disapprove | AT&T | Technical | 362 | Q | 55 | This comment is directed at text that is the subject of unresolved Comments #7405900023, #7971400023, and #8398000023, and is therefore in scope of this recirculation ballot. The comment resolution committee has acknowledged, through the resolutions of comments #8398900023 through #8399400023, #8399800023 through #8405400023, and especially #8398000023, that the MIB variable descriptions should adhere to the guidelines established by the 802.11 Architecture Standing Committee (given in 11/09-533r1). Contrary to the statement in the resolution of Comment #9673100023, _ALL_ amendments published since the Architecture Standing Committee made this recommendation have included the recommended descriptive text (see P802.11p-2010, and also Draft_P802.11u_D12.0). The MIB variable dot11WNMRqstDiagTimeout (part of dot11WNMRequestEntry) does not adhere to those guidelines, and is therefore a defect in this draft. |  | Yes | Insert at beginning of the DESCRIPTION of MIB variable dot11WNMRqstDiagTimeout (part of dot11WNMRequestEntry): 'This is a control variable.' On the second line 'It is written by an external management entity when requesting a measurement.' On the third line 'Changes take effect when dot11WNMRqstRowStatus is set to Active.' Follow these by a blank line. | Disagree | This comment is a duplicate comment from one or more previous recirculation ballot(s); the Comment Resolution Committee (CRC) and the majority (97.9% affirmative) of the Balloting Group have determined in prior ballot(s) not to make this change. The CRC reiterates the decline reason as shown below: "This is a reiteration of a previous comment. The Ballot Resolution Committee has examined the issue and re-iterates it resolution to prior comment #8398000023, where changes were made to the WirelessMgmtOptions Entry Table. There is no requirement for all entries to conform to the guidelines on 11/09-533r1; IEEE 802.11-2007 and most subsequent published amendments do not conform to these guidelines. Future amendments, such as TGmb may add text to conform to the guidelines." | MIB
10420500023 | 15-Oct-2010 14:37: 2 EDT | 1161 | Worstell, Harry | hworstell@research.att.com | 973-236-6915 | Individual | 1160 | User | Disapprove | AT&T | Technical | 362 | Q | 42 | This comment is directed at text that is the subject of unresolved Comments #7405900023, #7971400023, and #8398000023, and is therefore in scope of this recirculation ballot. The comment resolution committee has acknowledged, through the resolutions of comments #8398900023 through #8399400023, #8399800023 through #8405400023, and especially #8398000023, that the MIB variable descriptions should adhere to the guidelines established by the 802.11 Architecture Standing Committee (given in 11/09-533r1). Contrary to the statement in the resolution of Comment #9673100023, _ALL_ amendments published since the Architecture Standing Committee made this recommendation have included the recommended descriptive text (see P802.11p-2010, and also Draft_P802.11u_D12.0). The MIB variable dot11WNMRqstDiagType (part of dot11WNMRequestEntry) does not adhere to those guidelines, and is therefore a defect in this draft. |  | Yes | Insert at beginning of the DESCRIPTION of MIB variable dot11WNMRqstDiagType (part of dot11WNMRequestEntry): 'This is a control variable.' On the second line 'It is written by an external management entity when requesting a measurement.' On the third line 'Changes take effect when dot11WNMRqstRowStatus is set to Active.' Follow these by a blank line. | Disagree | This comment is a duplicate comment from one or more previous recirculation ballot(s); the Comment Resolution Committee (CRC) and the majority (97.9% affirmative) of the Balloting Group have determined in prior ballot(s) not to make this change. The CRC reiterates the decline reason as shown below: "This is a reiteration of a previous comment. The Ballot Resolution Committee has examined the issue and re-iterates it resolution to prior comment #8398000023, where changes were made to the WirelessMgmtOptions Entry Table. There is no requirement for all entries to conform to the guidelines on 11/09-533r1; IEEE 802.11-2007 and most subsequent published amendments do not conform to these guidelines. Future amendments, such as TGmb may add text to conform to the guidelines." | MIB
10420400023 | 15-Oct-2010 14:37: 2 EDT | 1160 | Worstell, Harry | hworstell@research.att.com | 973-236-6915 | Individual | 1159 | User | Disapprove | AT&T | Technical | 362 | Q | 34 | This comment is directed at text that is the subject of unresolved Comments #7405900023, #7971400023, and #8398000023, and is therefore in scope of this recirculation ballot. The comment resolution committee has acknowledged, through the resolutions of comments #8398900023 through #8399400023, #8399800023 through #8405400023, and especially #8398000023, that the MIB variable descriptions should adhere to the guidelines established by the 802.11 Architecture Standing Committee (given in 11/09-533r1). Contrary to the statement in the resolution of Comment #9673100023, _ALL_ amendments published since the Architecture Standing Committee made this recommendation have included the recommended descriptive text (see P802.11p-2010, and also Draft_P802.11u_D12.0). The MIB variable dot11WNMRsqtDiagToken (part of dot11WNMRequestEntry) does not adhere to those guidelines, and is therefore a defect in this draft. |  | Yes | Insert at beginning of the DESCRIPTION of MIB variable dot11WNMRsqtDiagToken (part of dot11WNMRequestEntry): 'This is a control variable.' On the second line 'It is written by an external management entity when requesting a measurement.' On the third line 'Changes take effect when dot11WNMRqstRowStatus is set to Active.' Follow these by a blank line. | Disagree | This comment is a duplicate comment from one or more previous recirculation ballot(s); the Comment Resolution Committee (CRC) and the majority (97.9% affirmative) of the Balloting Group have determined in prior ballot(s) not to make this change. The CRC reiterates the decline reason as shown below: "This is a reiteration of a previous comment. The Ballot Resolution Committee has examined the issue and re-iterates it resolution to prior comment #8398000023, where changes were made to the WirelessMgmtOptions Entry Table. There is no requirement for all entries to conform to the guidelines on 11/09-533r1; IEEE 802.11-2007 and most subsequent published amendments do not conform to these guidelines. Future amendments, such as TGmb may add text to conform to the guidelines." | MIB
10420300023 | 15-Oct-2010 14:37: 2 EDT | 1159 | Worstell, Harry | hworstell@research.att.com | 973-236-6915 | Individual | 1158 | User | Disapprove | AT&T | Technical | 362 | Q | 25 | This comment is directed at text that is the subject of unresolved Comments #7405900023, #7971400023, and #8398000023, and is therefore in scope of this recirculation ballot. The comment resolution committee has acknowledged, through the resolutions of comments #8398900023 through #8399400023, #8399800023 through #8405400023, and especially #8398000023, that the MIB variable descriptions should adhere to the guidelines established by the 802.11 Architecture Standing Committee (given in 11/09-533r1). Contrary to the statement in the resolution of Comment #9673100023, _ALL_ amendments published since the Architecture Standing Committee made this recommendation have included the recommended descriptive text (see P802.11p-2010, and also Draft_P802.11u_D12.0). The MIB variable dot11WNMRsqtChanNumber (part of dot11WNMRequestEntry) does not adhere to those guidelines, and is therefore a defect in this draft. |  | Yes | Insert at beginning of the DESCRIPTION of MIB variable dot11WNMRsqtChanNumber (part of dot11WNMRequestEntry): 'This is a control variable.' On the second line 'It is written by an external management entity when requesting a measurement.' On the third line 'Changes take effect when dot11WNMRqstRowStatus is set to Active.' Follow these by a blank line. | Disagree | This comment is a duplicate comment from one or more previous recirculation ballot(s); the Comment Resolution Committee (CRC) and the majority (97.9% affirmative) of the Balloting Group have determined in prior ballot(s) not to make this change. The CRC reiterates the decline reason as shown below: "This is a reiteration of a previous comment. The Ballot Resolution Committee has examined the issue and re-iterates it resolution to prior comment #8398000023, where changes were made to the WirelessMgmtOptions Entry Table. There is no requirement for all entries to conform to the guidelines on 11/09-533r1; IEEE 802.11-2007 and most subsequent published amendments do not conform to these guidelines. Future amendments, such as TGmb may add text to conform to the guidelines." | MIB
10420200023 | 15-Oct-2010 14:37: 2 EDT | 1158 | Worstell, Harry | hworstell@research.att.com | 973-236-6915 | Individual | 1157 | User | Disapprove | AT&T | Technical | 362 | Q | 16 | This comment is directed at text that is the subject of unresolved Comments #7405900023, #7971400023, and #8398000023, and is therefore in scope of this recirculation ballot. The comment resolution committee has acknowledged, through the resolutions of comments #8398900023 through #8399400023, #8399800023 through #8405400023, and especially #8398000023, that the MIB variable descriptions should adhere to the guidelines established by the 802.11 Architecture Standing Committee (given in 11/09-533r1). Contrary to the statement in the resolution of Comment #9673100023, _ALL_ amendments published since the Architecture Standing Committee made this recommendation have included the recommended descriptive text (see P802.11p-2010, and also Draft_P802.11u_D12.0). The MIB variable dot11WNMRqstRegulatoryClass (part of dot11WNMRequestEntry) does not adhere to those guidelines, and is therefore a defect in this draft. |  | Yes | Insert at beginning of the DESCRIPTION of MIB variable dot11WNMRqstRegulatoryClass (part of dot11WNMRequestEntry): 'This is a control variable.' On the second line 'It is written by an external management entity when requesting a measurement.' On the third line 'Changes take effect when dot11WNMRqstRowStatus is set to Active.' Follow these by a blank line. | Disagree | This comment is a duplicate comment from one or more previous recirculation ballot(s); the Comment Resolution Committee (CRC) and the majority (97.9% affirmative) of the Balloting Group have determined in prior ballot(s) not to make this change. The CRC reiterates the decline reason as shown below: "This is a reiteration of a previous comment. The Ballot Resolution Committee has examined the issue and re-iterates it resolution to prior comment #8398000023, where changes were made to the WirelessMgmtOptions Entry Table. There is no requirement for all entries to conform to the guidelines on 11/09-533r1; IEEE 802.11-2007 and most subsequent published amendments do not conform to these guidelines. Future amendments, such as TGmb may add text to conform to the guidelines." | MIB
10420100023 | 15-Oct-2010 14:37: 2 EDT | 1157 | Worstell, Harry | hworstell@research.att.com | 973-236-6915 | Individual | 1156 | User | Disapprove | AT&T | Technical | 362 | Q | 4 | This comment is directed at text that is the subject of unresolved Comments #7405900023, #7971400023, and #8398000023, and is therefore in scope of this recirculation ballot. The comment resolution committee has acknowledged, through the resolutions of comments #8398900023 through #8399400023, #8399800023 through #8405400023, and especially #8398000023, that the MIB variable descriptions should adhere to the guidelines established by the 802.11 Architecture Standing Committee (given in 11/09-533r1). Contrary to the statement in the resolution of Comment #9673100023, _ALL_ amendments published since the Architecture Standing Committee made this recommendation have included the recommended descriptive text (see P802.11p-2010, and also Draft_P802.11u_D12.0). The MIB variable dot11WNMRqstEventPeerMacAddress (part of dot11WNMRequestEntry) does not adhere to those guidelines, and is therefore a defect in this draft. |  | Yes | Insert at beginning of the DESCRIPTION of MIB variable dot11WNMRqstEventPeerMacAddress (part of dot11WNMRequestEntry): 'This is a control variable.' On the second line 'It is written by an external management entity when requesting a measurement.' On the third line 'Changes take effect when dot11WNMRqstRowStatus is set to Active.' Follow these by a blank line. | Disagree | This comment is a duplicate comment from one or more previous recirculation ballot(s); the Comment Resolution Committee (CRC) and the majority (97.9% affirmative) of the Balloting Group have determined in prior ballot(s) not to make this change. The CRC reiterates the decline reason as shown below: "This is a reiteration of a previous comment. The Ballot Resolution Committee has examined the issue and re-iterates it resolution to prior comment #8398000023, where changes were made to the WirelessMgmtOptions Entry Table. There is no requirement for all entries to conform to the guidelines on 11/09-533r1; IEEE 802.11-2007 and most subsequent published amendments do not conform to these guidelines. Future amendments, such as TGmb may add text to conform to the guidelines." | MIB
10420000023 | 15-Oct-2010 14:37: 2 EDT | 1156 | Worstell, Harry | hworstell@research.att.com | 973-236-6915 | Individual | 1155 | User | Disapprove | AT&T | Technical | 361 | Q | 60 | This comment is directed at text that is the subject of unresolved Comments #7405900023, #7971400023, and #8398000023, and is therefore in scope of this recirculation ballot. The comment resolution committee has acknowledged, through the resolutions of comments #8398900023 through #8399400023, #8399800023 through #8405400023, and especially #8398000023, that the MIB variable descriptions should adhere to the guidelines established by the 802.11 Architecture Standing Committee (given in 11/09-533r1). Contrary to the statement in the resolution of Comment #9673100023, _ALL_ amendments published since the Architecture Standing Committee made this recommendation have included the recommended descriptive text (see P802.11p-2010, and also Draft_P802.11u_D12.0). The MIB variable dot11WNMRqstEventRsnaMatchValue (part of dot11WNMRequestEntry) does not adhere to those guidelines, and is therefore a defect in this draft. |  | Yes | Insert at beginning of the DESCRIPTION of MIB variable dot11WNMRqstEventRsnaMatchValue (part of dot11WNMRequestEntry): 'This is a control variable.' On the second line 'It is written by an external management entity when requesting a measurement.' On the third line 'Changes take effect when dot11WNMRqstRowStatus is set to Active.' Follow these by a blank line. | Disagree | This comment is a duplicate comment from one or more previous recirculation ballot(s); the Comment Resolution Committee (CRC) and the majority (97.9% affirmative) of the Balloting Group have determined in prior ballot(s) not to make this change. The CRC reiterates the decline reason as shown below: "This is a reiteration of a previous comment. The Ballot Resolution Committee has examined the issue and re-iterates it resolution to prior comment #8398000023, where changes were made to the WirelessMgmtOptions Entry Table. There is no requirement for all entries to conform to the guidelines on 11/09-533r1; IEEE 802.11-2007 and most subsequent published amendments do not conform to these guidelines. Future amendments, such as TGmb may add text to conform to the guidelines." | MIB
10419900023 | 15-Oct-2010 14:37: 2 EDT | 1155 | Worstell, Harry | hworstell@research.att.com | 973-236-6915 | Individual | 1154 | User | Disapprove | AT&T | Technical | 361 | Q | 50 | This comment is directed at text that is the subject of unresolved Comments #7405900023, #7971400023, and #8398000023, and is therefore in scope of this recirculation ballot. The comment resolution committee has acknowledged, through the resolutions of comments #8398900023 through #8399400023, #8399800023 through #8405400023, and especially #8398000023, that the MIB variable descriptions should adhere to the guidelines established by the 802.11 Architecture Standing Committee (given in 11/09-533r1). Contrary to the statement in the resolution of Comment #9673100023, _ALL_ amendments published since the Architecture Standing Committee made this recommendation have included the recommended descriptive text (see P802.11p-2010, and also Draft_P802.11u_D12.0). The MIB variable dot11WNMRqstEapVendorType (part of dot11WNMRequestEntry) does not adhere to those guidelines, and is therefore a defect in this draft. |  | Yes | Insert at beginning of the DESCRIPTION of MIB variable dot11WNMRqstEapVendorType (part of dot11WNMRequestEntry): 'This is a control variable.' On the second line 'It is written by an external management entity when requesting a measurement.' On the third line 'Changes take effect when dot11WNMRqstRowStatus is set to Active.' Follow these by a blank line. | Disagree | This comment is a duplicate comment from one or more previous recirculation ballot(s); the Comment Resolution Committee (CRC) and the majority (97.9% affirmative) of the Balloting Group have determined in prior ballot(s) not to make this change. The CRC reiterates the decline reason as shown below: "This is a reiteration of a previous comment. The Ballot Resolution Committee has examined the issue and re-iterates it resolution to prior comment #8398000023, where changes were made to the WirelessMgmtOptions Entry Table. There is no requirement for all entries to conform to the guidelines on 11/09-533r1; IEEE 802.11-2007 and most subsequent published amendments do not conform to these guidelines. Future amendments, such as TGmb may add text to conform to the guidelines." | MIB
10419800023 | 15-Oct-2010 14:37: 2 EDT | 1154 | Worstell, Harry | hworstell@research.att.com | 973-236-6915 | Individual | 1153 | User | Disapprove | AT&T | Technical | 361 | Q | 40 | This comment is directed at text that is the subject of unresolved Comments #7405900023, #7971400023, and #8398000023, and is therefore in scope of this recirculation ballot. The comment resolution committee has acknowledged, through the resolutions of comments #8398900023 through #8399400023, #8399800023 through #8405400023, and especially #8398000023, that the MIB variable descriptions should adhere to the guidelines established by the 802.11 Architecture Standing Committee (given in 11/09-533r1). Contrary to the statement in the resolution of Comment #9673100023, _ALL_ amendments published since the Architecture Standing Committee made this recommendation have included the recommended descriptive text (see P802.11p-2010, and also Draft_P802.11u_D12.0). The MIB variable dot11WNMRqstEapVendorID (part of dot11WNMRequestEntry) does not adhere to those guidelines, and is therefore a defect in this draft. |  | Yes | Insert at beginning of the DESCRIPTION of MIB variable dot11WNMRqstEapVendorID (part of dot11WNMRequestEntry): 'This is a control variable.' On the second line 'It is written by an external management entity when requesting a measurement.' On the third line 'Changes take effect when dot11WNMRqstRowStatus is set to Active.' Follow these by a blank line. | Disagree | This comment is a duplicate comment from one or more previous recirculation ballot(s); the Comment Resolution Committee (CRC) and the majority (97.9% affirmative) of the Balloting Group have determined in prior ballot(s) not to make this change. The CRC reiterates the decline reason as shown below: "This is a reiteration of a previous comment. The Ballot Resolution Committee has examined the issue and re-iterates it resolution to prior comment #8398000023, where changes were made to the WirelessMgmtOptions Entry Table. There is no requirement for all entries to conform to the guidelines on 11/09-533r1; IEEE 802.11-2007 and most subsequent published amendments do not conform to these guidelines. Future amendments, such as TGmb may add text to conform to the guidelines." | MIB
10419700023 | 15-Oct-2010 14:37: 2 EDT | 1153 | Worstell, Harry | hworstell@research.att.com | 973-236-6915 | Individual | 1152 | User | Disapprove | AT&T | Technical | 361 | Q | 30 | This comment is directed at text that is the subject of unresolved Comments #7405900023, #7971400023, and #8398000023, and is therefore in scope of this recirculation ballot. The comment resolution committee has acknowledged, through the resolutions of comments #8398900023 through #8399400023, #8399800023 through #8405400023, and especially #8398000023, that the MIB variable descriptions should adhere to the guidelines established by the 802.11 Architecture Standing Committee (given in 11/09-533r1). Contrary to the statement in the resolution of Comment #9673100023, _ALL_ amendments published since the Architecture Standing Committee made this recommendation have included the recommended descriptive text (see P802.11p-2010, and also Draft_P802.11u_D12.0). The MIB variable dot11WNMRqstEapType (part of dot11WNMRequestEntry) does not adhere to those guidelines, and is therefore a defect in this draft. |  | Yes | Insert at beginning of the DESCRIPTION of MIB variable dot11WNMRqstEapType (part of dot11WNMRequestEntry): 'This is a control variable.' On the second line 'It is written by an external management entity when requesting a measurement.' On the third line 'Changes take effect when dot11WNMRqstRowStatus is set to Active.' Follow these by a blank line. | Disagree | This comment is a duplicate comment from one or more previous recirculation ballot(s); the Comment Resolution Committee (CRC) and the majority (97.9% affirmative) of the Balloting Group have determined in prior ballot(s) not to make this change. The CRC reiterates the decline reason as shown below: "This is a reiteration of a previous comment. The Ballot Resolution Committee has examined the issue and re-iterates it resolution to prior comment #8398000023, where changes were made to the WirelessMgmtOptions Entry Table. There is no requirement for all entries to conform to the guidelines on 11/09-533r1; IEEE 802.11-2007 and most subsequent published amendments do not conform to these guidelines. Future amendments, such as TGmb may add text to conform to the guidelines." | MIB
10419600023 | 15-Oct-2010 14:37: 2 EDT | 1152 | Worstell, Harry | hworstell@research.att.com | 973-236-6915 | Individual | 1151 | User | Disapprove | AT&T | Technical | 361 | Q | 21 | This comment is directed at text that is the subject of unresolved Comments #7405900023, #7971400023, and #8398000023, and is therefore in scope of this recirculation ballot. The comment resolution committee has acknowledged, through the resolutions of comments #8398900023 through #8399400023, #8399800023 through #8405400023, and especially #8398000023, that the MIB variable descriptions should adhere to the guidelines established by the 802.11 Architecture Standing Committee (given in 11/09-533r1). Contrary to the statement in the resolution of Comment #9673100023, _ALL_ amendments published since the Architecture Standing Committee made this recommendation have included the recommended descriptive text (see P802.11p-2010, and also Draft_P802.11u_D12.0). The MIB variable dot11WNMRqstEventRsnaAuthType (part of dot11WNMRequestEntry) does not adhere to those guidelines, and is therefore a defect in this draft. |  | Yes | Insert at beginning of the DESCRIPTION of MIB variable dot11WNMRqstEventRsnaAuthType (part of dot11WNMRequestEntry): 'This is a control variable.' On the second line 'It is written by an external management entity when requesting a measurement.' On the third line 'Changes take effect when dot11WNMRqstRowStatus is set to Active.' Follow these by a blank line. | Disagree | This comment is a duplicate comment from one or more previous recirculation ballot(s); the Comment Resolution Committee (CRC) and the majority (97.9% affirmative) of the Balloting Group have determined in prior ballot(s) not to make this change. The CRC reiterates the decline reason as shown below: "This is a reiteration of a previous comment. The Ballot Resolution Committee has examined the issue and re-iterates it resolution to prior comment #8398000023, where changes were made to the WirelessMgmtOptions Entry Table. There is no requirement for all entries to conform to the guidelines on 11/09-533r1; IEEE 802.11-2007 and most subsequent published amendments do not conform to these guidelines. Future amendments, such as TGmb may add text to conform to the guidelines." | MIB
10419500023 | 15-Oct-2010 14:37: 2 EDT | 1151 | Worstell, Harry | hworstell@research.att.com | 973-236-6915 | Individual | 1150 | User | Disapprove | AT&T | Technical | 361 | Q | 10 | This comment is directed at text that is the subject of unresolved Comments #7405900023, #7971400023, and #8398000023, and is therefore in scope of this recirculation ballot. The comment resolution committee has acknowledged, through the resolutions of comments #8398900023 through #8399400023, #8399800023 through #8405400023, and especially #8398000023, that the MIB variable descriptions should adhere to the guidelines established by the 802.11 Architecture Standing Committee (given in 11/09-533r1). Contrary to the statement in the resolution of Comment #9673100023, _ALL_ amendments published since the Architecture Standing Committee made this recommendation have included the recommended descriptive text (see P802.11p-2010, and also Draft_P802.11u_D12.0). The MIB variable dot11WNMRqstEventFreqTransmitInterval (part of dot11WNMRequestEntry) does not adhere to those guidelines, and is therefore a defect in this draft. |  | Yes | Insert at beginning of the DESCRIPTION of MIB variable dot11WNMRqstEventFreqTransmitInterval (part of dot11WNMRequestEntry): 'This is a control variable.' On the second line 'It is written by an external management entity when requesting a measurement.' On the third line 'Changes take effect when dot11WNMRqstRowStatus is set to Active.' Follow these by a blank line. | Disagree | This comment is a duplicate comment from one or more previous recirculation ballot(s); the Comment Resolution Committee (CRC) and the majority (97.9% affirmative) of the Balloting Group have determined in prior ballot(s) not to make this change. The CRC reiterates the decline reason as shown below: "This is a reiteration of a previous comment. The Ballot Resolution Committee has examined the issue and re-iterates it resolution to prior comment #8398000023, where changes were made to the WirelessMgmtOptions Entry Table. There is no requirement for all entries to conform to the guidelines on 11/09-533r1; IEEE 802.11-2007 and most subsequent published amendments do not conform to these guidelines. Future amendments, such as TGmb may add text to conform to the guidelines." | MIB
10419400023 | 15-Oct-2010 14:37: 2 EDT | 1150 | Worstell, Harry | hworstell@research.att.com | 973-236-6915 | Individual | 1149 | User | Disapprove | AT&T | Technical | 361 | Q | 1 | This comment is directed at text that is the subject of unresolved Comments #7405900023, #7971400023, and #8398000023, and is therefore in scope of this recirculation ballot. The comment resolution committee has acknowledged, through the resolutions of comments #8398900023 through #8399400023, #8399800023 through #8405400023, and especially #8398000023, that the MIB variable descriptions should adhere to the guidelines established by the 802.11 Architecture Standing Committee (given in 11/09-533r1). Contrary to the statement in the resolution of Comment #9673100023, _ALL_ amendments published since the Architecture Standing Committee made this recommendation have included the recommended descriptive text (see P802.11p-2010, and also Draft_P802.11u_D12.0). The MIB variable dot11WNMRqstEventFreqTransmitCountThresh (part of dot11WNMRequestEntry) does not adhere to those guidelines, and is therefore a defect in this draft. |  | Yes | Insert at beginning of the DESCRIPTION of MIB variable dot11WNMRqstEventFreqTransmitCountThresh (part of dot11WNMRequestEntry): 'This is a control variable.' On the second line 'It is written by an external management entity when requesting a measurement.' On the third line 'Changes take effect when dot11WNMRqstRowStatus is set to Active.' Follow these by a blank line. | Disagree | This comment is a duplicate comment from one or more previous recirculation ballot(s); the Comment Resolution Committee (CRC) and the majority (97.9% affirmative) of the Balloting Group have determined in prior ballot(s) not to make this change. The CRC reiterates the decline reason as shown below: "This is a reiteration of a previous comment. The Ballot Resolution Committee has examined the issue and re-iterates it resolution to prior comment #8398000023, where changes were made to the WirelessMgmtOptions Entry Table. There is no requirement for all entries to conform to the guidelines on 11/09-533r1; IEEE 802.11-2007 and most subsequent published amendments do not conform to these guidelines. Future amendments, such as TGmb may add text to conform to the guidelines." | MIB
10419300023 | 15-Oct-2010 14:37: 2 EDT | 1149 | Worstell, Harry | hworstell@research.att.com | 973-236-6915 | Individual | 1148 | User | Disapprove | AT&T | Technical | 360 | Q | 57 | This comment is directed at text that is the subject of unresolved Comments #7405900023, #7971400023, and #8398000023, and is therefore in scope of this recirculation ballot. The comment resolution committee has acknowledged, through the resolutions of comments #8398900023 through #8399400023, #8399800023 through #8405400023, and especially #8398000023, that the MIB variable descriptions should adhere to the guidelines established by the 802.11 Architecture Standing Committee (given in 11/09-533r1). Contrary to the statement in the resolution of Comment #9673100023, _ALL_ amendments published since the Architecture Standing Committee made this recommendation have included the recommended descriptive text (see P802.11p-2010, and also Draft_P802.11u_D12.0). The MIB variable dot11WNMRqstEventTrantmitMatchValue (part of dot11WNMRequestEntry) does not adhere to those guidelines, and is therefore a defect in this draft. |  | Yes | Insert at beginning of the DESCRIPTION of MIB variable dot11WNMRqstEventTrantmitMatchValue (part of dot11WNMRequestEntry): 'This is a control variable.' On the second line 'It is written by an external management entity when requesting a measurement.' On the third line 'Changes take effect when dot11WNMRqstRowStatus is set to Active.' Follow these by a blank line. | Disagree | This comment is a duplicate comment from one or more previous recirculation ballot(s); the Comment Resolution Committee (CRC) and the majority (97.9% affirmative) of the Balloting Group have determined in prior ballot(s) not to make this change. The CRC reiterates the decline reason as shown below: "This is a reiteration of a previous comment. The Ballot Resolution Committee has examined the issue and re-iterates it resolution to prior comment #8398000023, where changes were made to the WirelessMgmtOptions Entry Table. There is no requirement for all entries to conform to the guidelines on 11/09-533r1; IEEE 802.11-2007 and most subsequent published amendments do not conform to these guidelines. Future amendments, such as TGmb may add text to conform to the guidelines." | MIB
10419200023 | 15-Oct-2010 14:37: 2 EDT | 1148 | Worstell, Harry | hworstell@research.att.com | 973-236-6915 | Individual | 1147 | User | Disapprove | AT&T | Technical | 360 | Q | 47 | This comment is directed at text that is the subject of unresolved Comments #7405900023, #7971400023, and #8398000023, and is therefore in scope of this recirculation ballot. The comment resolution committee has acknowledged, through the resolutions of comments #8398900023 through #8399400023, #8399800023 through #8405400023, and especially #8398000023, that the MIB variable descriptions should adhere to the guidelines established by the 802.11 Architecture Standing Committee (given in 11/09-533r1). Contrary to the statement in the resolution of Comment #9673100023, _ALL_ amendments published since the Architecture Standing Committee made this recommendation have included the recommended descriptive text (see P802.11p-2010, and also Draft_P802.11u_D12.0). The MIB variable dot11WNMRqstEventTransmitTimeThresh (part of dot11WNMRequestEntry) does not adhere to those guidelines, and is therefore a defect in this draft. |  | Yes | Insert at beginning of the DESCRIPTION of MIB variable dot11WNMRqstEventTransmitTimeThresh (part of dot11WNMRequestEntry): 'This is a control variable.' On the second line 'It is written by an external management entity when requesting a measurement.' On the third line 'Changes take effect when dot11WNMRqstRowStatus is set to Active.' Follow these by a blank line. | Disagree | This comment is a duplicate comment from one or more previous recirculation ballot(s); the Comment Resolution Committee (CRC) and the majority (97.9% affirmative) of the Balloting Group have determined in prior ballot(s) not to make this change. The CRC reiterates the decline reason as shown below: "This is a reiteration of a previous comment. The Ballot Resolution Committee has examined the issue and re-iterates it resolution to prior comment #8398000023, where changes were made to the WirelessMgmtOptions Entry Table. There is no requirement for all entries to conform to the guidelines on 11/09-533r1; IEEE 802.11-2007 and most subsequent published amendments do not conform to these guidelines. Future amendments, such as TGmb may add text to conform to the guidelines." | MIB
10419100023 | 15-Oct-2010 14:37: 2 EDT | 1147 | Worstell, Harry | hworstell@research.att.com | 973-236-6915 | Individual | 1146 | User | Disapprove | AT&T | Technical | 360 | Q | 35 | This comment is directed at text that is the subject of unresolved Comments #7405900023, #7971400023, and #8398000023, and is therefore in scope of this recirculation ballot. The comment resolution committee has acknowledged, through the resolutions of comments #8398900023 through #8399400023, #8399800023 through #8405400023, and especially #8398000023, that the MIB variable descriptions should adhere to the guidelines established by the 802.11 Architecture Standing Committee (given in 11/09-533r1). Contrary to the statement in the resolution of Comment #9673100023, _ALL_ amendments published since the Architecture Standing Committee made this recommendation have included the recommended descriptive text (see P802.11p-2010, and also Draft_P802.11u_D12.0). The MIB variable dot11WNMRqstEventSourceBssid (part of dot11WNMRequestEntry) does not adhere to those guidelines, and is therefore a defect in this draft. |  | Yes | Insert at beginning of the DESCRIPTION of MIB variable dot11WNMRqstEventSourceBssid (part of dot11WNMRequestEntry): 'This is a control variable.' On the second line 'It is written by an external management entity when requesting a measurement.' On the third line 'Changes take effect when dot11WNMRqstRowStatus is set to Active.' Follow these by a blank line. | Disagree | This comment is a duplicate comment from one or more previous recirculation ballot(s); the Comment Resolution Committee (CRC) and the majority (97.9% affirmative) of the Balloting Group have determined in prior ballot(s) not to make this change. The CRC reiterates the decline reason as shown below: "This is a reiteration of a previous comment. The Ballot Resolution Committee has examined the issue and re-iterates it resolution to prior comment #8398000023, where changes were made to the WirelessMgmtOptions Entry Table. There is no requirement for all entries to conform to the guidelines on 11/09-533r1; IEEE 802.11-2007 and most subsequent published amendments do not conform to these guidelines. Future amendments, such as TGmb may add text to conform to the guidelines." | MIB
10419000023 | 15-Oct-2010 14:37: 2 EDT | 1146 | Worstell, Harry | hworstell@research.att.com | 973-236-6915 | Individual | 1145 | User | Disapprove | AT&T | Technical | 360 | Q | 22 | This comment is directed at text that is the subject of unresolved Comments #7405900023, #7971400023, and #8398000023, and is therefore in scope of this recirculation ballot. The comment resolution committee has acknowledged, through the resolutions of comments #8398900023 through #8399400023, #8399800023 through #8405400023, and especially #8398000023, that the MIB variable descriptions should adhere to the guidelines established by the 802.11 Architecture Standing Committee (given in 11/09-533r1). Contrary to the statement in the resolution of Comment #9673100023, _ALL_ amendments published since the Architecture Standing Committee made this recommendation have included the recommended descriptive text (see P802.11p-2010, and also Draft_P802.11u_D12.0). The MIB variable dot11WNMRqstEventTargetBssid (part of dot11WNMRequestEntry) does not adhere to those guidelines, and is therefore a defect in this draft. |  | Yes | Insert at beginning of the DESCRIPTION of MIB variable dot11WNMRqstEventTargetBssid (part of dot11WNMRequestEntry): 'This is a control variable.' On the second line 'It is written by an external management entity when requesting a measurement.' On the third line 'Changes take effect when dot11WNMRqstRowStatus is set to Active.' Follow these by a blank line. | Disagree | This comment is a duplicate comment from one or more previous recirculation ballot(s); the Comment Resolution Committee (CRC) and the majority (97.9% affirmative) of the Balloting Group have determined in prior ballot(s) not to make this change. The CRC reiterates the decline reason as shown below: "This is a reiteration of a previous comment. The Ballot Resolution Committee has examined the issue and re-iterates it resolution to prior comment #8398000023, where changes were made to the WirelessMgmtOptions Entry Table. There is no requirement for all entries to conform to the guidelines on 11/09-533r1; IEEE 802.11-2007 and most subsequent published amendments do not conform to these guidelines. Future amendments, such as TGmb may add text to conform to the guidelines." | MIB
10418900023 | 15-Oct-2010 14:37: 2 EDT | 1145 | Worstell, Harry | hworstell@research.att.com | 973-236-6915 | Individual | 1144 | User | Disapprove | AT&T | Technical | 360 | Q | 12 | This comment is directed at text that is the subject of unresolved Comments #7405900023, #7971400023, and #8398000023, and is therefore in scope of this recirculation ballot. The comment resolution committee has acknowledged, through the resolutions of comments #8398900023 through #8399400023, #8399800023 through #8405400023, and especially #8398000023, that the MIB variable descriptions should adhere to the guidelines established by the 802.11 Architecture Standing Committee (given in 11/09-533r1). Contrary to the statement in the resolution of Comment #9673100023, _ALL_ amendments published since the Architecture Standing Committee made this recommendation have included the recommended descriptive text (see P802.11p-2010, and also Draft_P802.11u_D12.0). The MIB variable dot11WNMRqstEventResponseLimit (part of dot11WNMRequestEntry) does not adhere to those guidelines, and is therefore a defect in this draft. |  | Yes | Insert at beginning of the DESCRIPTION of MIB variable dot11WNMRqstEventResponseLimit (part of dot11WNMRequestEntry): 'This is a control variable.' On the second line 'It is written by an external management entity when requesting a measurement.' On the third line 'Changes take effect when dot11WNMRqstRowStatus is set to Active.' Follow these by a blank line. | Disagree | This comment is a duplicate comment from one or more previous recirculation ballot(s); the Comment Resolution Committee (CRC) and the majority (97.9% affirmative) of the Balloting Group have determined in prior ballot(s) not to make this change. The CRC reiterates the decline reason as shown below: "This is a reiteration of a previous comment. The Ballot Resolution Committee has examined the issue and re-iterates it resolution to prior comment #8398000023, where changes were made to the WirelessMgmtOptions Entry Table. There is no requirement for all entries to conform to the guidelines on 11/09-533r1; IEEE 802.11-2007 and most subsequent published amendments do not conform to these guidelines. Future amendments, such as TGmb may add text to conform to the guidelines." | MIB
10418800023 | 15-Oct-2010 14:37: 2 EDT | 1144 | Worstell, Harry | hworstell@research.att.com | 973-236-6915 | Individual | 1143 | User | Disapprove | AT&T | Technical | 359 | Q | 64 | This comment is directed at text that is the subject of unresolved Comments #7405900023, #7971400023, and #8398000023, and is therefore in scope of this recirculation ballot. The comment resolution committee has acknowledged, through the resolutions of comments #8398900023 through #8399400023, #8399800023 through #8405400023, and especially #8398000023, that the MIB variable descriptions should adhere to the guidelines established by the 802.11 Architecture Standing Committee (given in 11/09-533r1). Contrary to the statement in the resolution of Comment #9673100023, _ALL_ amendments published since the Architecture Standing Committee made this recommendation have included the recommended descriptive text (see P802.11p-2010, and also Draft_P802.11u_D12.0). The MIB variable dot11WNMRqstEventType (part of dot11WNMRequestEntry) does not adhere to those guidelines, and is therefore a defect in this draft. |  | Yes | Insert at beginning of the DESCRIPTION of MIB variable dot11WNMRqstEventType (part of dot11WNMRequestEntry): 'This is a control variable.' On the second line 'It is written by an external management entity when requesting a measurement.' On the third line 'Changes take effect when dot11WNMRqstRowStatus is set to Active.' Follow these by a blank line. | Disagree | This comment is a duplicate comment from one or more previous recirculation ballot(s); the Comment Resolution Committee (CRC) and the majority (97.9% affirmative) of the Balloting Group have determined in prior ballot(s) not to make this change. The CRC reiterates the decline reason as shown below: "This is a reiteration of a previous comment. The Ballot Resolution Committee has examined the issue and re-iterates it resolution to prior comment #8398000023, where changes were made to the WirelessMgmtOptions Entry Table. There is no requirement for all entries to conform to the guidelines on 11/09-533r1; IEEE 802.11-2007 and most subsequent published amendments do not conform to these guidelines. Future amendments, such as TGmb may add text to conform to the guidelines." | MIB
10418700023 | 15-Oct-2010 14:37: 2 EDT | 1143 | Worstell, Harry | hworstell@research.att.com | 973-236-6915 | Individual | 1142 | User | Disapprove | AT&T | Technical | 359 | Q | 57 | This comment is directed at text that is the subject of unresolved Comments #7405900023, #7971400023, and #8398000023, and is therefore in scope of this recirculation ballot. The comment resolution committee has acknowledged, through the resolutions of comments #8398900023 through #8399400023, #8399800023 through #8405400023, and especially #8398000023, that the MIB variable descriptions should adhere to the guidelines established by the 802.11 Architecture Standing Committee (given in 11/09-533r1). Contrary to the statement in the resolution of Comment #9673100023, _ALL_ amendments published since the Architecture Standing Committee made this recommendation have included the recommended descriptive text (see P802.11p-2010, and also Draft_P802.11u_D12.0). The MIB variable dot11WNMRqstEventToken (part of dot11WNMRequestEntry) does not adhere to those guidelines, and is therefore a defect in this draft. |  | Yes | Insert at beginning of the DESCRIPTION of MIB variable dot11WNMRqstEventToken (part of dot11WNMRequestEntry): 'This is a control variable.' On the second line 'It is written by an external management entity when requesting a measurement.' On the third line 'Changes take effect when dot11WNMRqstRowStatus is set to Active.' Follow these by a blank line. | Disagree | This comment is a duplicate comment from one or more previous recirculation ballot(s); the Comment Resolution Committee (CRC) and the majority (97.9% affirmative) of the Balloting Group have determined in prior ballot(s) not to make this change. The CRC reiterates the decline reason as shown below: "This is a reiteration of a previous comment. The Ballot Resolution Committee has examined the issue and re-iterates it resolution to prior comment #8398000023, where changes were made to the WirelessMgmtOptions Entry Table. There is no requirement for all entries to conform to the guidelines on 11/09-533r1; IEEE 802.11-2007 and most subsequent published amendments do not conform to these guidelines. Future amendments, such as TGmb may add text to conform to the guidelines." | MIB
10418600023 | 15-Oct-2010 14:37: 2 EDT | 1142 | Worstell, Harry | hworstell@research.att.com | 973-236-6915 | Individual | 1141 | User | Disapprove | AT&T | Technical | 359 | Q | 46 | This comment is directed at text that is the subject of unresolved Comments #7405900023, #7971400023, and #8398000023, and is therefore in scope of this recirculation ballot. The comment resolution committee has acknowledged, through the resolutions of comments #8398900023 through #8399400023, #8399800023 through #8405400023, and especially #8398000023, that the MIB variable descriptions should adhere to the guidelines established by the 802.11 Architecture Standing Committee (given in 11/09-533r1). Contrary to the statement in the resolution of Comment #9673100023, _ALL_ amendments published since the Architecture Standing Committee made this recommendation have included the recommended descriptive text (see P802.11p-2010, and also Draft_P802.11u_D12.0). The MIB variable dot11WNMRqstLIRServiceInterval (part of dot11WNMRequestEntry) does not adhere to those guidelines, and is therefore a defect in this draft. |  | Yes | Insert at beginning of the DESCRIPTION of MIB variable dot11WNMRqstLIRServiceInterval (part of dot11WNMRequestEntry): 'This is a control variable.' On the second line 'It is written by an external management entity when requesting a measurement.' On the third line 'Changes take effect when dot11WNMRqstRowStatus is set to Active.' Follow these by a blank line. | Disagree | This comment is a duplicate comment from one or more previous recirculation ballot(s); the Comment Resolution Committee (CRC) and the majority (97.9% affirmative) of the Balloting Group have determined in prior ballot(s) not to make this change. The CRC reiterates the decline reason as shown below: "This is a reiteration of a previous comment. The Ballot Resolution Committee has examined the issue and re-iterates it resolution to prior comment #8398000023, where changes were made to the WirelessMgmtOptions Entry Table. There is no requirement for all entries to conform to the guidelines on 11/09-533r1; IEEE 802.11-2007 and most subsequent published amendments do not conform to these guidelines. Future amendments, such as TGmb may add text to conform to the guidelines." | MIB
10418500023 | 15-Oct-2010 14:37: 2 EDT | 1141 | Worstell, Harry | hworstell@research.att.com | 973-236-6915 | Individual | 1140 | User | Disapprove | AT&T | Technical | 359 | Q | 34 | This comment is directed at text that is the subject of unresolved Comments #7405900023, #7971400023, and #8398000023, and is therefore in scope of this recirculation ballot. The comment resolution committee has acknowledged, through the resolutions of comments #8398900023 through #8399400023, #8399800023 through #8405400023, and especially #8398000023, that the MIB variable descriptions should adhere to the guidelines established by the 802.11 Architecture Standing Committee (given in 11/09-533r1). Contrary to the statement in the resolution of Comment #9673100023, _ALL_ amendments published since the Architecture Standing Committee made this recommendation have included the recommended descriptive text (see P802.11p-2010, and also Draft_P802.11u_D12.0). The MIB variable dot11WNMRqstLIRIntervalUnits (part of dot11WNMRequestEntry) does not adhere to those guidelines, and is therefore a defect in this draft. |  | Yes | Insert at beginning of the DESCRIPTION of MIB variable dot11WNMRqstLIRIntervalUnits (part of dot11WNMRequestEntry): 'This is a control variable.' On the second line 'It is written by an external management entity when requesting a measurement.' On the third line 'Changes take effect when dot11WNMRqstRowStatus is set to Active.' Follow these by a blank line. | Disagree | This comment is a duplicate comment from one or more previous recirculation ballot(s); the Comment Resolution Committee (CRC) and the majority (97.9% affirmative) of the Balloting Group have determined in prior ballot(s) not to make this change. The CRC reiterates the decline reason as shown below: "This is a reiteration of a previous comment. The Ballot Resolution Committee has examined the issue and re-iterates it resolution to prior comment #8398000023, where changes were made to the WirelessMgmtOptions Entry Table. There is no requirement for all entries to conform to the guidelines on 11/09-533r1; IEEE 802.11-2007 and most subsequent published amendments do not conform to these guidelines. Future amendments, such as TGmb may add text to conform to the guidelines." | MIB
10418400023 | 15-Oct-2010 14:37: 2 EDT | 1140 | Worstell, Harry | hworstell@research.att.com | 973-236-6915 | Individual | 1139 | User | Disapprove | AT&T | Technical | 359 | Q | 23 | This comment is directed at text that is the subject of unresolved Comments #7405900023, #7971400023, and #8398000023, and is therefore in scope of this recirculation ballot. The comment resolution committee has acknowledged, through the resolutions of comments #8398900023 through #8399400023, #8399800023 through #8405400023, and especially #8398000023, that the MIB variable descriptions should adhere to the guidelines established by the 802.11 Architecture Standing Committee (given in 11/09-533r1). Contrary to the statement in the resolution of Comment #9673100023, _ALL_ amendments published since the Architecture Standing Committee made this recommendation have included the recommended descriptive text (see P802.11p-2010, and also Draft_P802.11u_D12.0). The MIB variable dot11WNMRqstLIRRqstSubject (part of dot11WNMRequestEntry) does not adhere to those guidelines, and is therefore a defect in this draft. |  | Yes | Insert at beginning of the DESCRIPTION of MIB variable dot11WNMRqstLIRRqstSubject (part of dot11WNMRequestEntry): 'This is a control variable.' On the second line 'It is written by an external management entity when requesting a measurement.' On the third line 'Changes take effect when dot11WNMRqstRowStatus is set to Active.' Follow these by a blank line. | Disagree | This comment is a duplicate comment from one or more previous recirculation ballot(s); the Comment Resolution Committee (CRC) and the majority (97.9% affirmative) of the Balloting Group have determined in prior ballot(s) not to make this change. The CRC reiterates the decline reason as shown below: "This is a reiteration of a previous comment. The Ballot Resolution Committee has examined the issue and re-iterates it resolution to prior comment #8398000023, where changes were made to the WirelessMgmtOptions Entry Table. There is no requirement for all entries to conform to the guidelines on 11/09-533r1; IEEE 802.11-2007 and most subsequent published amendments do not conform to these guidelines. Future amendments, such as TGmb may add text to conform to the guidelines." | MIB
10418300023 | 15-Oct-2010 14:37: 2 EDT | 1139 | Worstell, Harry | hworstell@research.att.com | 973-236-6915 | Individual | 1138 | User | Disapprove | AT&T | Technical | 359 | Q | 14 | This comment is directed at text that is the subject of unresolved Comments #7405900023, #7971400023, and #8398000023, and is therefore in scope of this recirculation ballot. The comment resolution committee has acknowledged, through the resolutions of comments #8398900023 through #8399400023, #8399800023 through #8405400023, and especially #8398000023, that the MIB variable descriptions should adhere to the guidelines established by the 802.11 Architecture Standing Committee (given in 11/09-533r1). Contrary to the statement in the resolution of Comment #9673100023, _ALL_ amendments published since the Architecture Standing Committee made this recommendation have included the recommended descriptive text (see P802.11p-2010, and also Draft_P802.11u_D12.0). The MIB variable dot11WNMRqstLCRServiceInterval (part of dot11WNMRequestEntry) does not adhere to those guidelines, and is therefore a defect in this draft. |  | Yes | Insert at beginning of the DESCRIPTION of MIB variable dot11WNMRqstLCRServiceInterval (part of dot11WNMRequestEntry): 'This is a control variable.' On the second line 'It is written by an external management entity when requesting a measurement.' On the third line 'Changes take effect when dot11WNMRqstRowStatus is set to Active.' Follow these by a blank line. | Disagree | This comment is a duplicate comment from one or more previous recirculation ballot(s); the Comment Resolution Committee (CRC) and the majority (97.9% affirmative) of the Balloting Group have determined in prior ballot(s) not to make this change. The CRC reiterates the decline reason as shown below: "This is a reiteration of a previous comment. The Ballot Resolution Committee has examined the issue and re-iterates it resolution to prior comment #8398000023, where changes were made to the WirelessMgmtOptions Entry Table. There is no requirement for all entries to conform to the guidelines on 11/09-533r1; IEEE 802.11-2007 and most subsequent published amendments do not conform to these guidelines. Future amendments, such as TGmb may add text to conform to the guidelines." | MIB
10418200023 | 15-Oct-2010 14:37: 2 EDT | 1138 | Worstell, Harry | hworstell@research.att.com | 973-236-6915 | Individual | 1137 | User | Disapprove | AT&T | Technical | 359 | Q | 3 | This comment is directed at text that is the subject of unresolved Comments #7405900023, #7971400023, and #8398000023, and is therefore in scope of this recirculation ballot. The comment resolution committee has acknowledged, through the resolutions of comments #8398900023 through #8399400023, #8399800023 through #8405400023, and especially #8398000023, that the MIB variable descriptions should adhere to the guidelines established by the 802.11 Architecture Standing Committee (given in 11/09-533r1). Contrary to the statement in the resolution of Comment #9673100023, _ALL_ amendments published since the Architecture Standing Committee made this recommendation have included the recommended descriptive text (see P802.11p-2010, and also Draft_P802.11u_D12.0). The MIB variable dot11WNMRqstLCRIntervalUnits (part of dot11WNMRequestEntry) does not adhere to those guidelines, and is therefore a defect in this draft. |  | Yes | Insert at beginning of the DESCRIPTION of MIB variable dot11WNMRqstLCRIntervalUnits (part of dot11WNMRequestEntry): 'This is a control variable.' On the second line 'It is written by an external management entity when requesting a measurement.' On the third line 'Changes take effect when dot11WNMRqstRowStatus is set to Active.' Follow these by a blank line. | Disagree | This comment is a duplicate comment from one or more previous recirculation ballot(s); the Comment Resolution Committee (CRC) and the majority (97.9% affirmative) of the Balloting Group have determined in prior ballot(s) not to make this change. The CRC reiterates the decline reason as shown below: "This is a reiteration of a previous comment. The Ballot Resolution Committee has examined the issue and re-iterates it resolution to prior comment #8398000023, where changes were made to the WirelessMgmtOptions Entry Table. There is no requirement for all entries to conform to the guidelines on 11/09-533r1; IEEE 802.11-2007 and most subsequent published amendments do not conform to these guidelines. Future amendments, such as TGmb may add text to conform to the guidelines." | MIB
10418100023 | 15-Oct-2010 14:37: 2 EDT | 1137 | Worstell, Harry | hworstell@research.att.com | 973-236-6915 | Individual | 1136 | User | Disapprove | AT&T | Technical | 358 | Q | 57 | This comment is directed at text that is the subject of unresolved Comments #7405900023, #7971400023, and #8398000023, and is therefore in scope of this recirculation ballot. The comment resolution committee has acknowledged, through the resolutions of comments #8398900023 through #8399400023, #8399800023 through #8405400023, and especially #8398000023, that the MIB variable descriptions should adhere to the guidelines established by the 802.11 Architecture Standing Committee (given in 11/09-533r1). Contrary to the statement in the resolution of Comment #9673100023, _ALL_ amendments published since the Architecture Standing Committee made this recommendation have included the recommended descriptive text (see P802.11p-2010, and also Draft_P802.11u_D12.0). The MIB variable dot11WNMRqstLCRRqstSubject (part of dot11WNMRequestEntry) does not adhere to those guidelines, and is therefore a defect in this draft. |  | Yes | Insert at beginning of the DESCRIPTION of MIB variable dot11WNMRqstLCRRqstSubject (part of dot11WNMRequestEntry): 'This is a control variable.' On the second line 'It is written by an external management entity when requesting a measurement.' On the third line 'Changes take effect when dot11WNMRqstRowStatus is set to Active.' Follow these by a blank line. | Disagree | This comment is a duplicate comment from one or more previous recirculation ballot(s); the Comment Resolution Committee (CRC) and the majority (97.9% affirmative) of the Balloting Group have determined in prior ballot(s) not to make this change. The CRC reiterates the decline reason as shown below: "This is a reiteration of a previous comment. The Ballot Resolution Committee has examined the issue and re-iterates it resolution to prior comment #8398000023, where changes were made to the WirelessMgmtOptions Entry Table. There is no requirement for all entries to conform to the guidelines on 11/09-533r1; IEEE 802.11-2007 and most subsequent published amendments do not conform to these guidelines. Future amendments, such as TGmb may add text to conform to the guidelines." | MIB
10418000023 | 15-Oct-2010 14:37: 2 EDT | 1136 | Worstell, Harry | hworstell@research.att.com | 973-236-6915 | Individual | 1135 | User | Disapprove | AT&T | Technical | 358 | Q | 47 | This comment is directed at text that is the subject of unresolved Comments #7405900023, #7971400023, and #8398000023, and is therefore in scope of this recirculation ballot. The comment resolution committee has acknowledged, through the resolutions of comments #8398900023 through #8399400023, #8399800023 through #8405400023, and especially #8398000023, that the MIB variable descriptions should adhere to the guidelines established by the 802.11 Architecture Standing Committee (given in 11/09-533r1). Contrary to the statement in the resolution of Comment #9673100023, _ALL_ amendments published since the Architecture Standing Committee made this recommendation have included the recommended descriptive text (see P802.11p-2010, and also Draft_P802.11u_D12.0). The MIB variable dot11WNMRqstMcstTrigReactDelay (part of dot11WNMRequestEntry) does not adhere to those guidelines, and is therefore a defect in this draft. |  | Yes | Insert at beginning of the DESCRIPTION of MIB variable dot11WNMRqstMcstTrigReactDelay (part of dot11WNMRequestEntry): 'This is a control variable.' On the second line 'It is written by an external management entity when requesting a measurement.' On the third line 'Changes take effect when dot11WNMRqstRowStatus is set to Active.' Follow these by a blank line. | Disagree | This comment is a duplicate comment from one or more previous recirculation ballot(s); the Comment Resolution Committee (CRC) and the majority (97.9% affirmative) of the Balloting Group have determined in prior ballot(s) not to make this change. The CRC reiterates the decline reason as shown below: "This is a reiteration of a previous comment. The Ballot Resolution Committee has examined the issue and re-iterates it resolution to prior comment #8398000023, where changes were made to the WirelessMgmtOptions Entry Table. There is no requirement for all entries to conform to the guidelines on 11/09-533r1; IEEE 802.11-2007 and most subsequent published amendments do not conform to these guidelines. Future amendments, such as TGmb may add text to conform to the guidelines." | MIB
10417900023 | 15-Oct-2010 14:37: 2 EDT | 1135 | Worstell, Harry | hworstell@research.att.com | 973-236-6915 | Individual | 1134 | User | Disapprove | AT&T | Technical | 358 | Q | 37 | This comment is directed at text that is the subject of unresolved Comments #7405900023, #7971400023, and #8398000023, and is therefore in scope of this recirculation ballot. The comment resolution committee has acknowledged, through the resolutions of comments #8398900023 through #8399400023, #8399800023 through #8405400023, and especially #8398000023, that the MIB variable descriptions should adhere to the guidelines established by the 802.11 Architecture Standing Committee (given in 11/09-533r1). Contrary to the statement in the resolution of Comment #9673100023, _ALL_ amendments published since the Architecture Standing Committee made this recommendation have included the recommended descriptive text (see P802.11p-2010, and also Draft_P802.11u_D12.0). The MIB variable dot11WNMRqstMcstTrigInactivityTimeout (part of dot11WNMRequestEntry) does not adhere to those guidelines, and is therefore a defect in this draft. |  | Yes | Insert at beginning of the DESCRIPTION of MIB variable dot11WNMRqstMcstTrigInactivityTimeout (part of dot11WNMRequestEntry): 'This is a control variable.' On the second line 'It is written by an external management entity when requesting a measurement.' On the third line 'Changes take effect when dot11WNMRqstRowStatus is set to Active.' Follow these by a blank line. | Disagree | This comment is a duplicate comment from one or more previous recirculation ballot(s); the Comment Resolution Committee (CRC) and the majority (97.9% affirmative) of the Balloting Group have determined in prior ballot(s) not to make this change. The CRC reiterates the decline reason as shown below: "This is a reiteration of a previous comment. The Ballot Resolution Committee has examined the issue and re-iterates it resolution to prior comment #8398000023, where changes were made to the WirelessMgmtOptions Entry Table. There is no requirement for all entries to conform to the guidelines on 11/09-533r1; IEEE 802.11-2007 and most subsequent published amendments do not conform to these guidelines. Future amendments, such as TGmb may add text to conform to the guidelines." | MIB
10417800023 | 15-Oct-2010 14:37: 2 EDT | 1134 | Worstell, Harry | hworstell@research.att.com | 973-236-6915 | Individual | 1133 | User | Disapprove | AT&T | Technical | 358 | Q | 29 | This comment is directed at text that is the subject of unresolved Comments #7405900023, #7971400023, and #8398000023, and is therefore in scope of this recirculation ballot. The comment resolution committee has acknowledged, through the resolutions of comments #8398900023 through #8399400023, #8399800023 through #8405400023, and especially #8398000023, that the MIB variable descriptions should adhere to the guidelines established by the 802.11 Architecture Standing Committee (given in 11/09-533r1). Contrary to the statement in the resolution of Comment #9673100023, _ALL_ amendments published since the Architecture Standing Committee made this recommendation have included the recommended descriptive text (see P802.11p-2010, and also Draft_P802.11u_D12.0). The MIB variable dot11WNMRqstMcstTrigCon (part of dot11WNMRequestEntry) does not adhere to those guidelines, and is therefore a defect in this draft. |  | Yes | Insert at beginning of the DESCRIPTION of MIB variable dot11WNMRqstMcstTrigCon (part of dot11WNMRequestEntry): 'This is a control variable.' On the second line 'It is written by an external management entity when requesting a measurement.' On the third line 'Changes take effect when dot11WNMRqstRowStatus is set to Active.' Follow these by a blank line. | Disagree | This comment is a duplicate comment from one or more previous recirculation ballot(s); the Comment Resolution Committee (CRC) and the majority (97.9% affirmative) of the Balloting Group have determined in prior ballot(s) not to make this change. The CRC reiterates the decline reason as shown below: "This is a reiteration of a previous comment. The Ballot Resolution Committee has examined the issue and re-iterates it resolution to prior comment #8398000023, where changes were made to the WirelessMgmtOptions Entry Table. There is no requirement for all entries to conform to the guidelines on 11/09-533r1; IEEE 802.11-2007 and most subsequent published amendments do not conform to these guidelines. Future amendments, such as TGmb may add text to conform to the guidelines." | MIB
10417700023 | 15-Oct-2010 14:37: 2 EDT | 1133 | Worstell, Harry | hworstell@research.att.com | 973-236-6915 | Individual | 1132 | User | Disapprove | AT&T | Technical | 358 | Q | 16 | This comment is directed at text that is the subject of unresolved Comments #7405900023, #7971400023, and #8398000023, and is therefore in scope of this recirculation ballot. The comment resolution committee has acknowledged, through the resolutions of comments #8398900023 through #8399400023, #8399800023 through #8405400023, and especially #8398000023, that the MIB variable descriptions should adhere to the guidelines established by the 802.11 Architecture Standing Committee (given in 11/09-533r1). Contrary to the statement in the resolution of Comment #9673100023, _ALL_ amendments published since the Architecture Standing Committee made this recommendation have included the recommended descriptive text (see P802.11p-2010, and also Draft_P802.11u_D12.0). The MIB variable dot11WNMRqstMcstGroup (part of dot11WNMRequestEntry) does not adhere to those guidelines, and is therefore a defect in this draft. |  | Yes | Insert at beginning of the DESCRIPTION of MIB variable dot11WNMRqstMcstGroup (part of dot11WNMRequestEntry): 'This is a control variable.' On the second line 'It is written by an external management entity when requesting a measurement.' On the third line 'Changes take effect when dot11WNMRqstRowStatus is set to Active.' Follow these by a blank line. | Disagree | This comment is a duplicate comment from one or more previous recirculation ballot(s); the Comment Resolution Committee (CRC) and the majority (97.9% affirmative) of the Balloting Group have determined in prior ballot(s) not to make this change. The CRC reiterates the decline reason as shown below: "This is a reiteration of a previous comment. The Ballot Resolution Committee has examined the issue and re-iterates it resolution to prior comment #8398000023, where changes were made to the WirelessMgmtOptions Entry Table. There is no requirement for all entries to conform to the guidelines on 11/09-533r1; IEEE 802.11-2007 and most subsequent published amendments do not conform to these guidelines. Future amendments, such as TGmb may add text to conform to the guidelines." | MIB
10417600023 | 15-Oct-2010 14:37: 2 EDT | 1132 | Worstell, Harry | hworstell@research.att.com | 973-236-6915 | Individual | 1131 | User | Disapprove | AT&T | Technical | 358 | Q | 6 | This comment is directed at text that is the subject of unresolved Comments #7405900023, #7971400023, and #8398000023, and is therefore in scope of this recirculation ballot. The comment resolution committee has acknowledged, through the resolutions of comments #8398900023 through #8399400023, #8399800023 through #8405400023, and especially #8398000023, that the MIB variable descriptions should adhere to the guidelines established by the 802.11 Architecture Standing Committee (given in 11/09-533r1). Contrary to the statement in the resolution of Comment #9673100023, _ALL_ amendments published since the Architecture Standing Committee made this recommendation have included the recommended descriptive text (see P802.11p-2010, and also Draft_P802.11u_D12.0). The MIB variable dot11WNMRqstDuration (part of dot11WNMRequestEntry) does not adhere to those guidelines, and is therefore a defect in this draft. |  | Yes | Insert at beginning of the DESCRIPTION of MIB variable dot11WNMRqstDuration (part of dot11WNMRequestEntry): 'This is a control variable.' On the second line 'It is written by an external management entity when requesting a measurement.' On the third line 'Changes take effect when dot11WNMRqstRowStatus is set to Active.' Follow these by a blank line. | Disagree | This comment is a duplicate comment from one or more previous recirculation ballot(s); the Comment Resolution Committee (CRC) and the majority (97.9% affirmative) of the Balloting Group have determined in prior ballot(s) not to make this change. The CRC reiterates the decline reason as shown below: "This is a reiteration of a previous comment. The Ballot Resolution Committee has examined the issue and re-iterates it resolution to prior comment #8398000023, where changes were made to the WirelessMgmtOptions Entry Table. There is no requirement for all entries to conform to the guidelines on 11/09-533r1; IEEE 802.11-2007 and most subsequent published amendments do not conform to these guidelines. Future amendments, such as TGmb may add text to conform to the guidelines." | MIB
10417500023 | 15-Oct-2010 14:37: 2 EDT | 1131 | Worstell, Harry | hworstell@research.att.com | 973-236-6915 | Individual | 1130 | User | Disapprove | AT&T | Technical | 357 | Q | 61 | This comment is directed at text that is the subject of unresolved Comments #7405900023, #7971400023, and #8398000023, and is therefore in scope of this recirculation ballot. The comment resolution committee has acknowledged, through the resolutions of comments #8398900023 through #8399400023, #8399800023 through #8405400023, and especially #8398000023, that the MIB variable descriptions should adhere to the guidelines established by the 802.11 Architecture Standing Committee (given in 11/09-533r1). Contrary to the statement in the resolution of Comment #9673100023, _ALL_ amendments published since the Architecture Standing Committee made this recommendation have included the recommended descriptive text (see P802.11p-2010, and also Draft_P802.11u_D12.0). The MIB variable dot11WNMRqstEndInterval (part of dot11WNMRequestEntry) does not adhere to those guidelines, and is therefore a defect in this draft. |  | Yes | Insert at beginning of the DESCRIPTION of MIB variable dot11WNMRqstEndInterval (part of dot11WNMRequestEntry): 'This is a control variable.' On the second line 'It is written by an external management entity when requesting a measurement.' On the third line 'Changes take effect when dot11WNMRqstRowStatus is set to Active.' Follow these by a blank line. | Disagree | This comment is a duplicate comment from one or more previous recirculation ballot(s); the Comment Resolution Committee (CRC) and the majority (97.9% affirmative) of the Balloting Group have determined in prior ballot(s) not to make this change. The CRC reiterates the decline reason as shown below: "This is a reiteration of a previous comment. The Ballot Resolution Committee has examined the issue and re-iterates it resolution to prior comment #8398000023, where changes were made to the WirelessMgmtOptions Entry Table. There is no requirement for all entries to conform to the guidelines on 11/09-533r1; IEEE 802.11-2007 and most subsequent published amendments do not conform to these guidelines. Future amendments, such as TGmb may add text to conform to the guidelines." | MIB
10417400023 | 15-Oct-2010 14:37: 2 EDT | 1130 | Worstell, Harry | hworstell@research.att.com | 973-236-6915 | Individual | 1129 | User | Disapprove | AT&T | Technical | 357 | Q | 51 | This comment is directed at text that is the subject of unresolved Comments #7405900023, #7971400023, and #8398000023, and is therefore in scope of this recirculation ballot. The comment resolution committee has acknowledged, through the resolutions of comments #8398900023 through #8399400023, #8399800023 through #8405400023, and especially #8398000023, that the MIB variable descriptions should adhere to the guidelines established by the 802.11 Architecture Standing Committee (given in 11/09-533r1). Contrary to the statement in the resolution of Comment #9673100023, _ALL_ amendments published since the Architecture Standing Committee made this recommendation have included the recommended descriptive text (see P802.11p-2010, and also Draft_P802.11u_D12.0). The MIB variable dot11WNMRqstTimeStamp (part of dot11WNMRequestEntry) does not adhere to those guidelines, and is therefore a defect in this draft. |  | Yes | Insert at beginning of the DESCRIPTION of MIB variable dot11WNMRqstTimeStamp (part of dot11WNMRequestEntry): 'This is a control variable.' On the second line 'It is written by the SME when dot11WNMRqstRowStatus is set to Active.' Follow these by a blank line. | Disagree | This comment is a duplicate comment from one or more previous recirculation ballot(s); the Comment Resolution Committee (CRC) and the majority (97.9% affirmative) of the Balloting Group have determined in prior ballot(s) not to make this change. The CRC reiterates the decline reason as shown below: "This is a reiteration of a previous comment. The Ballot Resolution Committee has examined the issue and re-iterates it resolution to prior comment #8398000023, where changes were made to the WirelessMgmtOptions Entry Table. There is no requirement for all entries to conform to the guidelines on 11/09-533r1; IEEE 802.11-2007 and most subsequent published amendments do not conform to these guidelines. Future amendments, such as TGmb may add text to conform to the guidelines." | MIB
10417300023 | 15-Oct-2010 14:37: 2 EDT | 1129 | Worstell, Harry | hworstell@research.att.com | 973-236-6915 | Individual | 1128 | User | Disapprove | AT&T | Technical | 357 | Q | 42 | This comment is directed at text that is the subject of unresolved Comments #7405900023, #7971400023, and #8398000023, and is therefore in scope of this recirculation ballot. The comment resolution committee has acknowledged, through the resolutions of comments #8398900023 through #8399400023, #8399800023 through #8405400023, and especially #8398000023, that the MIB variable descriptions should adhere to the guidelines established by the 802.11 Architecture Standing Committee (given in 11/09-533r1). Contrary to the statement in the resolution of Comment #9673100023, _ALL_ amendments published since the Architecture Standing Committee made this recommendation have included the recommended descriptive text (see P802.11p-2010, and also Draft_P802.11u_D12.0). The MIB variable dot11WNMRqstTargetAdd (part of dot11WNMRequestEntry) does not adhere to those guidelines, and is therefore a defect in this draft. |  | Yes | Insert at beginning of the DESCRIPTION of MIB variable dot11WNMRqstTargetAdd (part of dot11WNMRequestEntry): 'This is a control variable.' On the second line 'It is written by an external management entity when requesting a measurement.' On the third line 'Changes take effect when dot11WNMRqstRowStatus is set to Active.' Follow these by a blank line. | Disagree | This comment is a duplicate comment from one or more previous recirculation ballot(s); the Comment Resolution Committee (CRC) and the majority (97.9% affirmative) of the Balloting Group have determined in prior ballot(s) not to make this change. The CRC reiterates the decline reason as shown below: "This is a reiteration of a previous comment. The Ballot Resolution Committee has examined the issue and re-iterates it resolution to prior comment #8398000023, where changes were made to the WirelessMgmtOptions Entry Table. There is no requirement for all entries to conform to the guidelines on 11/09-533r1; IEEE 802.11-2007 and most subsequent published amendments do not conform to these guidelines. Future amendments, such as TGmb may add text to conform to the guidelines." | MIB
10417200023 | 15-Oct-2010 14:37: 2 EDT | 1128 | Worstell, Harry | hworstell@research.att.com | 973-236-6915 | Individual | 1127 | User | Disapprove | AT&T | Technical | 357 | Q | 25 | This comment is directed at text that is the subject of unresolved Comments #7405900023, #7971400023, and #8398000023, and is therefore in scope of this recirculation ballot. The comment resolution committee has acknowledged, through the resolutions of comments #8398900023 through #8399400023, #8399800023 through #8405400023, and especially #8398000023, that the MIB variable descriptions should adhere to the guidelines established by the 802.11 Architecture Standing Committee (given in 11/09-533r1). Contrary to the statement in the resolution of Comment #9673100023, _ALL_ amendments published since the Architecture Standing Committee made this recommendation have included the recommended descriptive text (see P802.11p-2010, and also Draft_P802.11u_D12.0). The MIB variable dot11WNMRqstType (part of dot11WNMRequestEntry) does not adhere to those guidelines, and is therefore a defect in this draft. |  | Yes | Insert at beginning of the DESCRIPTION of MIB variable dot11WNMRqstType (part of dot11WNMRequestEntry): 'This is a control variable.' On the second line 'It is written by an external management entity when requesting a measurement.' On the third line 'Changes take effect when dot11WNMRqstRowStatus is set to Active.' Follow these by a blank line. | Disagree | This comment is a duplicate comment from one or more previous recirculation ballot(s); the Comment Resolution Committee (CRC) and the majority (97.9% affirmative) of the Balloting Group have determined in prior ballot(s) not to make this change. The CRC reiterates the decline reason as shown below: "This is a reiteration of a previous comment. The Ballot Resolution Committee has examined the issue and re-iterates it resolution to prior comment #8398000023, where changes were made to the WirelessMgmtOptions Entry Table. There is no requirement for all entries to conform to the guidelines on 11/09-533r1; IEEE 802.11-2007 and most subsequent published amendments do not conform to these guidelines. Future amendments, such as TGmb may add text to conform to the guidelines." | MIB
10417100023 | 15-Oct-2010 14:37: 2 EDT | 1127 | Worstell, Harry | hworstell@research.att.com | 973-236-6915 | Individual | 1126 | User | Disapprove | AT&T | Technical | 357 | Q | 18 | This comment is directed at text that is the subject of unresolved Comments #7405900023, #7971400023, and #8398000023, and is therefore in scope of this recirculation ballot. The comment resolution committee has acknowledged, through the resolutions of comments #8398900023 through #8399400023, #8399800023 through #8405400023, and especially #8398000023, that the MIB variable descriptions should adhere to the guidelines established by the 802.11 Architecture Standing Committee (given in 11/09-533r1). Contrary to the statement in the resolution of Comment #9673100023, _ALL_ amendments published since the Architecture Standing Committee made this recommendation have included the recommended descriptive text (see P802.11p-2010, and also Draft_P802.11u_D12.0). The MIB variable dot11WNMRsqtIfIndex (part of dot11WNMRequestEntry) does not adhere to those guidelines, and is therefore a defect in this draft. |  | Yes | Insert at beginning of the DESCRIPTION of MIB variable dot11WNMRsqtIfIndex (part of dot11WNMRequestEntry): 'This is a control variable.' On the second line 'It is written by an external management entity when requesting a measurement.' On the third line 'Changes take effect when dot11WNMRqstRowStatus is set to Active.' Follow these by a blank line. | Disagree | This comment is a duplicate comment from one or more previous recirculation ballot(s); the Comment Resolution Committee (CRC) and the majority (97.9% affirmative) of the Balloting Group have determined in prior ballot(s) not to make this change. The CRC reiterates the decline reason as shown below: "This is a reiteration of a previous comment. The Ballot Resolution Committee has examined the issue and re-iterates it resolution to prior comment #8398000023, where changes were made to the WirelessMgmtOptions Entry Table. There is no requirement for all entries to conform to the guidelines on 11/09-533r1; IEEE 802.11-2007 and most subsequent published amendments do not conform to these guidelines. Future amendments, such as TGmb may add text to conform to the guidelines." | MIB
10417000023 | 15-Oct-2010 14:37: 2 EDT | 1126 | Worstell, Harry | hworstell@research.att.com | 973-236-6915 | Individual | 1125 | User | Disapprove | AT&T | Technical | 357 | Q | 6 | This comment is directed at text that is the subject of unresolved Comments #7405900023, #7971400023, and #8398000023, and is therefore in scope of this recirculation ballot. The comment resolution committee has acknowledged, through the resolutions of comments #8398900023 through #8399400023, #8399800023 through #8405400023, and especially #8398000023, that the MIB variable descriptions should adhere to the guidelines established by the 802.11 Architecture Standing Committee (given in 11/09-533r1). Contrary to the statement in the resolution of Comment #9673100023, _ALL_ amendments published since the Architecture Standing Committee made this recommendation have included the recommended descriptive text (see P802.11p-2010, and also Draft_P802.11u_D12.0). The MIB variable dot11WNMRqstToken (part of dot11WNMRequestEntry) does not adhere to those guidelines, and is therefore a defect in this draft. |  | Yes | Insert at beginning of the DESCRIPTION of MIB variable dot11WNMRqstToken (part of dot11WNMRequestEntry): 'This is a control variable.' On the second line 'It is written by an external management entity when requesting a measurement.' On the third line 'Changes take effect when dot11WNMRqstRowStatus is set to Active.' Follow these by a blank line. | Disagree | This comment is a duplicate comment from one or more previous recirculation ballot(s); the Comment Resolution Committee (CRC) and the majority (97.9% affirmative) of the Balloting Group have determined in prior ballot(s) not to make this change. The CRC reiterates the decline reason as shown below: "This is a reiteration of a previous comment. The Ballot Resolution Committee has examined the issue and re-iterates it resolution to prior comment #8398000023, where changes were made to the WirelessMgmtOptions Entry Table. There is no requirement for all entries to conform to the guidelines on 11/09-533r1; IEEE 802.11-2007 and most subsequent published amendments do not conform to these guidelines. Future amendments, such as TGmb may add text to conform to the guidelines." | MIB
10416900023 | 15-Oct-2010 14:37: 2 EDT | 1125 | Worstell, Harry | hworstell@research.att.com | 973-236-6915 | Individual | 1124 | User | Disapprove | AT&T | Technical | 356 | Q | 58 | This comment is directed at text that is the subject of unresolved Comments #7405900023, #7971400023, and #8398000023, and is therefore in scope of this recirculation ballot. The comment resolution committee has acknowledged, through the resolutions of comments #8398900023 through #8399400023, #8399800023 through #8405400023, and especially #8398000023, that the MIB variable descriptions should adhere to the guidelines established by the 802.11 Architecture Standing Committee (given in 11/09-533r1). Contrary to the statement in the resolution of Comment #9673100023, _ALL_ amendments published since the Architecture Standing Committee made this recommendation have included the recommended descriptive text (see P802.11p-2010, and also Draft_P802.11u_D12.0). The MIB variable dot11WNMRqstRowStatus (part of dot11WNMRequestEntry) does not adhere to those guidelines, and is therefore a defect in this draft. |  | Yes | Insert at beginning of the DESCRIPTION of MIB variable dot11WNMRqstRowStatus (part of dot11WNMRequestEntry): 'This is a control variable.' On the second line 'It is written by an external management entity when requesting a measurement, and by the SME when accepting a measurement request.' On the third line 'Changes take effect as soon as practical in the implementation.' Follow these by a blank line. | Disagree | This comment is a duplicate comment from one or more previous recirculation ballot(s); the Comment Resolution Committee (CRC) and the majority (97.9% affirmative) of the Balloting Group have determined in prior ballot(s) not to make this change. The CRC reiterates the decline reason as shown below: "This is a reiteration of a previous comment. The Ballot Resolution Committee has examined the issue and re-iterates it resolution to prior comment #8398000023, where changes were made to the WirelessMgmtOptions Entry Table. There is no requirement for all entries to conform to the guidelines on 11/09-533r1; IEEE 802.11-2007 and most subsequent published amendments do not conform to these guidelines. Future amendments, such as TGmb may add text to conform to the guidelines." | MIB
10416800023 | 15-Oct-2010 14:37: 2 EDT | 1124 | Worstell, Harry | hworstell@research.att.com | 973-236-6915 | Individual | 1123 | User | Disapprove | AT&T | Technical | 354 | Q | 57 | This comment is directed at text that is the subject of unresolved Comments #7405900023, #7971400023, and #8398000023, and is therefore in scope of this recirculation ballot. The comment resolution committee has acknowledged, through the resolutions of comments #8398900023 through #8399400023, #8399800023 through #8405400023, and especially #8398000023, that the MIB variable descriptions should adhere to the guidelines established by the 802.11 Architecture Standing Committee (given in 11/09-533r1). Contrary to the statement in the resolution of Comment #9673100023, _ALL_ amendments published since the Architecture Standing Committee made this recommendation have included the recommended descriptive text (see P802.11p-2010, and also Draft_P802.11u_D12.0). The MIB variable dot11RRMNeighborReportBSSTerminationDuration (part of dot11RRMNeighborReportEntry) does not adhere to those guidelines, and is therefore a defect in this draft. |  | Yes | Insert at beginning of the DESCRIPTION of MIB variable dot11RRMNeighborReportBSSTerminationDuration (part of dot11RRMNeighborReportEntry): 'This is a control variable.' On the second line 'It is written by an external management entity when a new neighboring AP is added to the NeighborReportTable.' On the third line 'Changes take effect when RowStatus is set to Active.' Follow these by a blank line. | Disagree | This comment is a duplicate comment from one or more previous recirculation ballot(s); the Comment Resolution Committee (CRC) and the majority (97.9% affirmative) of the Balloting Group have determined in prior ballot(s) not to make this change. The CRC reiterates the decline reason as shown below: "This is a reiteration of a previous comment. The Ballot Resolution Committee has examined the issue and re-iterates it resolution to prior comment #8398000023, where changes were made to the WirelessMgmtOptions Entry Table. There is no requirement for all entries to conform to the guidelines on 11/09-533r1; IEEE 802.11-2007 and most subsequent published amendments do not conform to these guidelines. Future amendments, such as TGmb may add text to conform to the guidelines." | MIB
10416700023 | 15-Oct-2010 14:37: 2 EDT | 1123 | Worstell, Harry | hworstell@research.att.com | 973-236-6915 | Individual | 1122 | User | Disapprove | AT&T | Technical | 354 | Q | 47 | This comment is directed at text that is the subject of unresolved Comments #7405900023, #7971400023, and #8398000023, and is therefore in scope of this recirculation ballot. The comment resolution committee has acknowledged, through the resolutions of comments #8398900023 through #8399400023, #8399800023 through #8405400023, and especially #8398000023, that the MIB variable descriptions should adhere to the guidelines established by the 802.11 Architecture Standing Committee (given in 11/09-533r1). Contrary to the statement in the resolution of Comment #9673100023, _ALL_ amendments published since the Architecture Standing Committee made this recommendation have included the recommended descriptive text (see P802.11p-2010, and also Draft_P802.11u_D12.0). The MIB variable dot11RRMNeighborReportBSSTerminationTSF (part of dot11RRMNeighborReportEntry) does not adhere to those guidelines, and is therefore a defect in this draft. |  | Yes | Insert at beginning of the DESCRIPTION of MIB variable dot11RRMNeighborReportBSSTerminationTSF (part of dot11RRMNeighborReportEntry): 'This is a control variable.' On the second line 'It is written by an external management entity when a new neighboring AP is added to the NeighborReportTable.' On the third line 'Changes take effect when RowStatus is set to Active.' Follow these by a blank line. | Disagree | This comment is a duplicate comment from one or more previous recirculation ballot(s); the Comment Resolution Committee (CRC) and the majority (97.9% affirmative) of the Balloting Group have determined in prior ballot(s) not to make this change. The CRC reiterates the decline reason as shown below: "This is a reiteration of a previous comment. The Ballot Resolution Committee has examined the issue and re-iterates it resolution to prior comment #8398000023, where changes were made to the WirelessMgmtOptions Entry Table. There is no requirement for all entries to conform to the guidelines on 11/09-533r1; IEEE 802.11-2007 and most subsequent published amendments do not conform to these guidelines. Future amendments, such as TGmb may add text to conform to the guidelines." | MIB
10416600023 | 15-Oct-2010 14:37: 2 EDT | 1122 | Worstell, Harry | hworstell@research.att.com | 973-236-6915 | Individual | 1121 | User | Disapprove | AT&T | Technical | 354 | Q | 32 | This comment is directed at text that is the subject of unresolved Comments #7405900023, #7971400023, and #8398000023, and is therefore in scope of this recirculation ballot. The comment resolution committee has acknowledged, through the resolutions of comments #8398900023 through #8399400023, #8399800023 through #8405400023, and especially #8398000023, that the MIB variable descriptions should adhere to the guidelines established by the 802.11 Architecture Standing Committee (given in 11/09-533r1). Contrary to the statement in the resolution of Comment #9673100023, _ALL_ amendments published since the Architecture Standing Committee made this recommendation have included the recommended descriptive text (see P802.11p-2010, and also Draft_P802.11u_D12.0). The MIB variable dot11RRMNeighborReportBSSTransitionCandPreference (part of dot11RRMNeighborReportEntry) does not adhere to those guidelines, and is therefore a defect in this draft. |  | Yes | Insert at beginning of the DESCRIPTION of MIB variable dot11RRMNeighborReportBSSTransitionCandPreference (part of dot11RRMNeighborReportEntry): 'This is a control variable.' On the second line 'It is written by an external management entity when a new neighboring AP is added to the NeighborReportTable.' On the third line 'Changes take effect when RowStatus is set to Active.' Follow these by a blank line. | Disagree | This comment is a duplicate comment from one or more previous recirculation ballot(s); the Comment Resolution Committee (CRC) and the majority (97.9% affirmative) of the Balloting Group have determined in prior ballot(s) not to make this change. The CRC reiterates the decline reason as shown below: "This is a reiteration of a previous comment. The Ballot Resolution Committee has examined the issue and re-iterates it resolution to prior comment #8398000023, where changes were made to the WirelessMgmtOptions Entry Table. There is no requirement for all entries to conform to the guidelines on 11/09-533r1; IEEE 802.11-2007 and most subsequent published amendments do not conform to these guidelines. Future amendments, such as TGmb may add text to conform to the guidelines." | MIB
10416500023 | 15-Oct-2010 14:37: 2 EDT | 1121 | Worstell, Harry | hworstell@research.att.com | 973-236-6915 | Individual | 1120 | User | Disapprove | AT&T | Technical | 354 | Q | 2 | This comment is directed at text that is the subject of unresolved Comments #7405900023, #7971400023, and #8398000023, and is therefore in scope of this recirculation ballot. The comment resolution committee has acknowledged, through the resolutions of comments #8398900023 through #8399400023, #8399800023 through #8405400023, and especially #8398000023, that the MIB variable descriptions should adhere to the guidelines established by the 802.11 Architecture Standing Committee (given in 11/09-533r1). Contrary to the statement in the resolution of Comment #9673100023, _ALL_ amendments published since the Architecture Standing Committee made this recommendation have included the recommended descriptive text (see P802.11p-2010, and also Draft_P802.11u_D12.0). The MIB variable dot11STAStatisticsReportingReasonRsnaCounters (part of dot11STAStatisticsReportEntry) does not adhere to those guidelines, and is therefore a defect in this draft. |  | Yes | Insert at beginning of the DESCRIPTION of MIB variable dot11STAStatisticsReportingReasonRsnaCounters (part of dot11STAStatisticsReportEntry): 'This is a status variable.' On the second line 'It is written by the SME when a measurement report is completed.' Follow these by a blank line. | Disagree | This comment is a duplicate comment from one or more previous recirculation ballot(s); the Comment Resolution Committee (CRC) and the majority (97.9% affirmative) of the Balloting Group have determined in prior ballot(s) not to make this change. The CRC reiterates the decline reason as shown below: "This is a reiteration of a previous comment. The Ballot Resolution Committee has examined the issue and re-iterates it resolution to prior comment #8398000023, where changes were made to the WirelessMgmtOptions Entry Table. There is no requirement for all entries to conform to the guidelines on 11/09-533r1; IEEE 802.11-2007 and most subsequent published amendments do not conform to these guidelines. Future amendments, such as TGmb may add text to conform to the guidelines." | MIB
10416400023 | 15-Oct-2010 14:37: 2 EDT | 1120 | Worstell, Harry | hworstell@research.att.com | 973-236-6915 | Individual | 1119 | User | Disapprove | AT&T | Technical | 353 | Q | 50 | This comment is directed at text that is the subject of unresolved Comments #7405900023, #7971400023, and #8398000023, and is therefore in scope of this recirculation ballot. The comment resolution committee has acknowledged, through the resolutions of comments #8398900023 through #8399400023, #8399800023 through #8405400023, and especially #8398000023, that the MIB variable descriptions should adhere to the guidelines established by the 802.11 Architecture Standing Committee (given in 11/09-533r1). Contrary to the statement in the resolution of Comment #9673100023, _ALL_ amendments published since the Architecture Standing Committee made this recommendation have included the recommended descriptive text (see P802.11p-2010, and also Draft_P802.11u_D12.0). The MIB variable dot11STAStatisticsReportingReasonQoSCounters (part of dot11STAStatisticsReportEntry) does not adhere to those guidelines, and is therefore a defect in this draft. |  | Yes | Insert at beginning of the DESCRIPTION of MIB variable dot11STAStatisticsReportingReasonQoSCounters (part of dot11STAStatisticsReportEntry): 'This is a status variable.' On the second line 'It is written by the SME when a measurement report is completed.' Follow these by a blank line. | Disagree | This comment is a duplicate comment from one or more previous recirculation ballot(s); the Comment Resolution Committee (CRC) and the majority (97.9% affirmative) of the Balloting Group have determined in prior ballot(s) not to make this change. The CRC reiterates the decline reason as shown below: "This is a reiteration of a previous comment. The Ballot Resolution Committee has examined the issue and re-iterates it resolution to prior comment #8398000023, where changes were made to the WirelessMgmtOptions Entry Table. There is no requirement for all entries to conform to the guidelines on 11/09-533r1; IEEE 802.11-2007 and most subsequent published amendments do not conform to these guidelines. Future amendments, such as TGmb may add text to conform to the guidelines." | MIB
10416300023 | 15-Oct-2010 14:37: 2 EDT | 1119 | Worstell, Harry | hworstell@research.att.com | 973-236-6915 | Individual | 1118 | User | Disapprove | AT&T | Technical | 353 | Q | 32 | This comment is directed at text that is the subject of unresolved Comments #7405900023, #7971400023, and #8398000023, and is therefore in scope of this recirculation ballot. The comment resolution committee has acknowledged, through the resolutions of comments #8398900023 through #8399400023, #8399800023 through #8405400023, and especially #8398000023, that the MIB variable descriptions should adhere to the guidelines established by the 802.11 Architecture Standing Committee (given in 11/09-533r1). Contrary to the statement in the resolution of Comment #9673100023, _ALL_ amendments published since the Architecture Standing Committee made this recommendation have included the recommended descriptive text (see P802.11p-2010, and also Draft_P802.11u_D12.0). The MIB variable dot11STAStatisticsReportingReasonSTACounters (part of dot11STAStatisticsReportEntry) does not adhere to those guidelines, and is therefore a defect in this draft. |  | Yes | Insert at beginning of the DESCRIPTION of MIB variable dot11STAStatisticsReportingReasonSTACounters (part of dot11STAStatisticsReportEntry): 'This is a status variable.' On the second line 'It is written by the SME when a measurement report is completed.' Follow these by a blank line. | Disagree | This comment is a duplicate comment from one or more previous recirculation ballot(s); the Comment Resolution Committee (CRC) and the majority (97.9% affirmative) of the Balloting Group have determined in prior ballot(s) not to make this change. The CRC reiterates the decline reason as shown below: "This is a reiteration of a previous comment. The Ballot Resolution Committee has examined the issue and re-iterates it resolution to prior comment #8398000023, where changes were made to the WirelessMgmtOptions Entry Table. There is no requirement for all entries to conform to the guidelines on 11/09-533r1; IEEE 802.11-2007 and most subsequent published amendments do not conform to these guidelines. Future amendments, such as TGmb may add text to conform to the guidelines." | MIB
10416200023 | 15-Oct-2010 14:37: 2 EDT | 1118 | Worstell, Harry | hworstell@research.att.com | 973-236-6915 | Individual | 1117 | User | Disapprove | AT&T | Technical | 353 | Q | 20 | This comment is directed at text that is the subject of unresolved Comments #7405900023, #7971400023, and #8398000023, and is therefore in scope of this recirculation ballot. The comment resolution committee has acknowledged, through the resolutions of comments #8398900023 through #8399400023, #8399800023 through #8405400023, and especially #8398000023, that the MIB variable descriptions should adhere to the guidelines established by the 802.11 Architecture Standing Committee (given in 11/09-533r1). Contrary to the statement in the resolution of Comment #9673100023, _ALL_ amendments published since the Architecture Standing Committee made this recommendation have included the recommended descriptive text (see P802.11p-2010, and also Draft_P802.11u_D12.0). The MIB variable dot11STAStatisticsRSNAStatsCCMPReplays (part of dot11STAStatisticsReportEntry) does not adhere to those guidelines, and is therefore a defect in this draft. |  | Yes | Insert at beginning of the DESCRIPTION of MIB variable dot11STAStatisticsRSNAStatsCCMPReplays (part of dot11STAStatisticsReportEntry): 'This is a status variable.' On the second line 'It is written by the SME when a measurement report is completed.' Follow these by a blank line. | Disagree | This comment is a duplicate comment from one or more previous recirculation ballot(s); the Comment Resolution Committee (CRC) and the majority (97.9% affirmative) of the Balloting Group have determined in prior ballot(s) not to make this change. The CRC reiterates the decline reason as shown below: "This is a reiteration of a previous comment. The Ballot Resolution Committee has examined the issue and re-iterates it resolution to prior comment #8398000023, where changes were made to the WirelessMgmtOptions Entry Table. There is no requirement for all entries to conform to the guidelines on 11/09-533r1; IEEE 802.11-2007 and most subsequent published amendments do not conform to these guidelines. Future amendments, such as TGmb may add text to conform to the guidelines." | MIB
10416100023 | 15-Oct-2010 14:37: 2 EDT | 1117 | Worstell, Harry | hworstell@research.att.com | 973-236-6915 | Individual | 1116 | User | Disapprove | AT&T | Technical | 353 | Q | 8 | This comment is directed at text that is the subject of unresolved Comments #7405900023, #7971400023, and #8398000023, and is therefore in scope of this recirculation ballot. The comment resolution committee has acknowledged, through the resolutions of comments #8398900023 through #8399400023, #8399800023 through #8405400023, and especially #8398000023, that the MIB variable descriptions should adhere to the guidelines established by the 802.11 Architecture Standing Committee (given in 11/09-533r1). Contrary to the statement in the resolution of Comment #9673100023, _ALL_ amendments published since the Architecture Standing Committee made this recommendation have included the recommended descriptive text (see P802.11p-2010, and also Draft_P802.11u_D12.0). The MIB variable dot11STAStatisticsRSNAStatsCCMPDecryptErrors (part of dot11STAStatisticsReportEntry) does not adhere to those guidelines, and is therefore a defect in this draft. |  | Yes | Insert at beginning of the DESCRIPTION of MIB variable dot11STAStatisticsRSNAStatsCCMPDecryptErrors (part of dot11STAStatisticsReportEntry): 'This is a status variable.' On the second line 'It is written by the SME when a measurement report is completed.' Follow these by a blank line. | Disagree | This comment is a duplicate comment from one or more previous recirculation ballot(s); the Comment Resolution Committee (CRC) and the majority (97.9% affirmative) of the Balloting Group have determined in prior ballot(s) not to make this change. The CRC reiterates the decline reason as shown below: "This is a reiteration of a previous comment. The Ballot Resolution Committee has examined the issue and re-iterates it resolution to prior comment #8398000023, where changes were made to the WirelessMgmtOptions Entry Table. There is no requirement for all entries to conform to the guidelines on 11/09-533r1; IEEE 802.11-2007 and most subsequent published amendments do not conform to these guidelines. Future amendments, such as TGmb may add text to conform to the guidelines." | MIB
10416000023 | 15-Oct-2010 14:37: 2 EDT | 1116 | Worstell, Harry | hworstell@research.att.com | 973-236-6915 | Individual | 1115 | User | Disapprove | AT&T | Technical | 352 | Q | 61 | This comment is directed at text that is the subject of unresolved Comments #7405900023, #7971400023, and #8398000023, and is therefore in scope of this recirculation ballot. The comment resolution committee has acknowledged, through the resolutions of comments #8398900023 through #8399400023, #8399800023 through #8405400023, and especially #8398000023, that the MIB variable descriptions should adhere to the guidelines established by the 802.11 Architecture Standing Committee (given in 11/09-533r1). Contrary to the statement in the resolution of Comment #9673100023, _ALL_ amendments published since the Architecture Standing Committee made this recommendation have included the recommended descriptive text (see P802.11p-2010, and also Draft_P802.11u_D12.0). The MIB variable dot11STAStatisticsRSNAStatsTKIPReplays (part of dot11STAStatisticsReportEntry) does not adhere to those guidelines, and is therefore a defect in this draft. |  | Yes | Insert at beginning of the DESCRIPTION of MIB variable dot11STAStatisticsRSNAStatsTKIPReplays (part of dot11STAStatisticsReportEntry): 'This is a status variable.' On the second line 'It is written by the SME when a measurement report is completed.' Follow these by a blank line. | Disagree | This comment is a duplicate comment from one or more previous recirculation ballot(s); the Comment Resolution Committee (CRC) and the majority (97.9% affirmative) of the Balloting Group have determined in prior ballot(s) not to make this change. The CRC reiterates the decline reason as shown below: "This is a reiteration of a previous comment. The Ballot Resolution Committee has examined the issue and re-iterates it resolution to prior comment #8398000023, where changes were made to the WirelessMgmtOptions Entry Table. There is no requirement for all entries to conform to the guidelines on 11/09-533r1; IEEE 802.11-2007 and most subsequent published amendments do not conform to these guidelines. Future amendments, such as TGmb may add text to conform to the guidelines." | MIB
10415900023 | 15-Oct-2010 14:37: 2 EDT | 1115 | Worstell, Harry | hworstell@research.att.com | 973-236-6915 | Individual | 1114 | User | Disapprove | AT&T | Technical | 352 | Q | 50 | This comment is directed at text that is the subject of unresolved Comments #7405900023, #7971400023, and #8398000023, and is therefore in scope of this recirculation ballot. The comment resolution committee has acknowledged, through the resolutions of comments #8398900023 through #8399400023, #8399800023 through #8405400023, and especially #8398000023, that the MIB variable descriptions should adhere to the guidelines established by the 802.11 Architecture Standing Committee (given in 11/09-533r1). Contrary to the statement in the resolution of Comment #9673100023, _ALL_ amendments published since the Architecture Standing Committee made this recommendation have included the recommended descriptive text (see P802.11p-2010, and also Draft_P802.11u_D12.0). The MIB variable dot11STAStatisticsRSNAStatsTKIPICVErrors (part of dot11STAStatisticsReportEntry) does not adhere to those guidelines, and is therefore a defect in this draft. |  | Yes | Insert at beginning of the DESCRIPTION of MIB variable dot11STAStatisticsRSNAStatsTKIPICVErrors (part of dot11STAStatisticsReportEntry): 'This is a status variable.' On the second line 'It is written by the SME when a measurement report is completed.' Follow these by a blank line. | Disagree | This comment is a duplicate comment from one or more previous recirculation ballot(s); the Comment Resolution Committee (CRC) and the majority (97.9% affirmative) of the Balloting Group have determined in prior ballot(s) not to make this change. The CRC reiterates the decline reason as shown below: "This is a reiteration of a previous comment. The Ballot Resolution Committee has examined the issue and re-iterates it resolution to prior comment #8398000023, where changes were made to the WirelessMgmtOptions Entry Table. There is no requirement for all entries to conform to the guidelines on 11/09-533r1; IEEE 802.11-2007 and most subsequent published amendments do not conform to these guidelines. Future amendments, such as TGmb may add text to conform to the guidelines." | MIB
10415800023 | 15-Oct-2010 14:37: 2 EDT | 1114 | Worstell, Harry | hworstell@research.att.com | 973-236-6915 | Individual | 1113 | User | Disapprove | AT&T | Technical | 352 | Q | 37 | This comment is directed at text that is the subject of unresolved Comments #7405900023, #7971400023, and #8398000023, and is therefore in scope of this recirculation ballot. The comment resolution committee has acknowledged, through the resolutions of comments #8398900023 through #8399400023, #8399800023 through #8405400023, and especially #8398000023, that the MIB variable descriptions should adhere to the guidelines established by the 802.11 Architecture Standing Committee (given in 11/09-533r1). Contrary to the statement in the resolution of Comment #9673100023, _ALL_ amendments published since the Architecture Standing Committee made this recommendation have included the recommended descriptive text (see P802.11p-2010, and also Draft_P802.11u_D12.0). The MIB variable dot11STAStatisticsRSNAStatsRobustMgmtCCMPReplays (part of dot11STAStatisticsReportEntry) does not adhere to those guidelines, and is therefore a defect in this draft. |  | Yes | Insert at beginning of the DESCRIPTION of MIB variable dot11STAStatisticsRSNAStatsRobustMgmtCCMPReplays (part of dot11STAStatisticsReportEntry): 'This is a status variable.' On the second line 'It is written by the SME when a measurement report is completed.' Follow these by a blank line. | Disagree | This comment is a duplicate comment from one or more previous recirculation ballot(s); the Comment Resolution Committee (CRC) and the majority (97.9% affirmative) of the Balloting Group have determined in prior ballot(s) not to make this change. The CRC reiterates the decline reason as shown below: "This is a reiteration of a previous comment. The Ballot Resolution Committee has examined the issue and re-iterates it resolution to prior comment #8398000023, where changes were made to the WirelessMgmtOptions Entry Table. There is no requirement for all entries to conform to the guidelines on 11/09-533r1; IEEE 802.11-2007 and most subsequent published amendments do not conform to these guidelines. Future amendments, such as TGmb may add text to conform to the guidelines." | MIB
10415700023 | 15-Oct-2010 14:37: 2 EDT | 1113 | Worstell, Harry | hworstell@research.att.com | 973-236-6915 | Individual | 1112 | User | Disapprove | AT&T | Technical | 352 | Q | 25 | This comment is directed at text that is the subject of unresolved Comments #7405900023, #7971400023, and #8398000023, and is therefore in scope of this recirculation ballot. The comment resolution committee has acknowledged, through the resolutions of comments #8398900023 through #8399400023, #8399800023 through #8405400023, and especially #8398000023, that the MIB variable descriptions should adhere to the guidelines established by the 802.11 Architecture Standing Committee (given in 11/09-533r1). Contrary to the statement in the resolution of Comment #9673100023, _ALL_ amendments published since the Architecture Standing Committee made this recommendation have included the recommended descriptive text (see P802.11p-2010, and also Draft_P802.11u_D12.0). The MIB variable dot11STAStatisticsRSNAStatsCMACReplays (part of dot11STAStatisticsReportEntry) does not adhere to those guidelines, and is therefore a defect in this draft. |  | Yes | Insert at beginning of the DESCRIPTION of MIB variable dot11STAStatisticsRSNAStatsCMACReplays (part of dot11STAStatisticsReportEntry): 'This is a status variable.' On the second line 'It is written by the SME when a measurement report is completed.' Follow these by a blank line. | Disagree | This comment is a duplicate comment from one or more previous recirculation ballot(s); the Comment Resolution Committee (CRC) and the majority (97.9% affirmative) of the Balloting Group have determined in prior ballot(s) not to make this change. The CRC reiterates the decline reason as shown below: "This is a reiteration of a previous comment. The Ballot Resolution Committee has examined the issue and re-iterates it resolution to prior comment #8398000023, where changes were made to the WirelessMgmtOptions Entry Table. There is no requirement for all entries to conform to the guidelines on 11/09-533r1; IEEE 802.11-2007 and most subsequent published amendments do not conform to these guidelines. Future amendments, such as TGmb may add text to conform to the guidelines." | MIB
10415600023 | 15-Oct-2010 14:37: 2 EDT | 1112 | Worstell, Harry | hworstell@research.att.com | 973-236-6915 | Individual | 1111 | User | Disapprove | AT&T | Technical | 352 | Q | 13 | This comment is directed at text that is the subject of unresolved Comments #7405900023, #7971400023, and #8398000023, and is therefore in scope of this recirculation ballot. The comment resolution committee has acknowledged, through the resolutions of comments #8398900023 through #8399400023, #8399800023 through #8405400023, and especially #8398000023, that the MIB variable descriptions should adhere to the guidelines established by the 802.11 Architecture Standing Committee (given in 11/09-533r1). Contrary to the statement in the resolution of Comment #9673100023, _ALL_ amendments published since the Architecture Standing Committee made this recommendation have included the recommended descriptive text (see P802.11p-2010, and also Draft_P802.11u_D12.0). The MIB variable dot11STAStatisticsRSNAStatsCMACICVErrors (part of dot11STAStatisticsReportEntry) does not adhere to those guidelines, and is therefore a defect in this draft. |  | Yes | Insert at beginning of the DESCRIPTION of MIB variable dot11STAStatisticsRSNAStatsCMACICVErrors (part of dot11STAStatisticsReportEntry): 'This is a status variable.' On the second line 'It is written by the SME when a measurement report is completed.' Follow these by a blank line. | Disagree | This comment is a duplicate comment from one or more previous recirculation ballot(s); the Comment Resolution Committee (CRC) and the majority (97.9% affirmative) of the Balloting Group have determined in prior ballot(s) not to make this change. The CRC reiterates the decline reason as shown below: "This is a reiteration of a previous comment. The Ballot Resolution Committee has examined the issue and re-iterates it resolution to prior comment #8398000023, where changes were made to the WirelessMgmtOptions Entry Table. There is no requirement for all entries to conform to the guidelines on 11/09-533r1; IEEE 802.11-2007 and most subsequent published amendments do not conform to these guidelines. Future amendments, such as TGmb may add text to conform to the guidelines." | MIB
10415500023 | 15-Oct-2010 14:37: 2 EDT | 1111 | Worstell, Harry | hworstell@research.att.com | 973-236-6915 | Individual | 1110 | User | Disapprove | AT&T | Technical | 350 | Q | 48 | This comment is directed at text that is the subject of unresolved Comments #7405900023, #7971400023, and #8398000023, and is therefore in scope of this recirculation ballot. The comment resolution committee has acknowledged, through the resolutions of comments #8398900023 through #8399400023, #8399800023 through #8405400023, and especially #8398000023, that the MIB variable descriptions should adhere to the guidelines established by the 802.11 Architecture Standing Committee (given in 11/09-533r1). Contrary to the statement in the resolution of Comment #9673100023, _ALL_ amendments published since the Architecture Standing Committee made this recommendation have included the recommended descriptive text (see P802.11p-2010, and also Draft_P802.11u_D12.0). The MIB variable dot11RRMRqstSTAStatTrigRsnaCCMPReplayCntThresh (part of dot11RRMRequestEntry) does not adhere to those guidelines, and is therefore a defect in this draft. |  | Yes | Insert at beginning of the DESCRIPTION of MIB variable dot11RRMRqstSTAStatTrigRsnaCCMPReplayCntThresh (part of dot11RRMRequestEntry): 'This is a control variable.' On the second line 'It is written by an external management entity when requesting a measurement.' On the third line 'Changes take effect when dot11RRMRqstRowStatus is set to Active.' Follow these by a blank line. | Disagree | This comment is a duplicate comment from one or more previous recirculation ballot(s); the Comment Resolution Committee (CRC) and the majority (97.9% affirmative) of the Balloting Group have determined in prior ballot(s) not to make this change. The CRC reiterates the decline reason as shown below: "This is a reiteration of a previous comment. The Ballot Resolution Committee has examined the issue and re-iterates it resolution to prior comment #8398000023, where changes were made to the WirelessMgmtOptions Entry Table. There is no requirement for all entries to conform to the guidelines on 11/09-533r1; IEEE 802.11-2007 and most subsequent published amendments do not conform to these guidelines. Future amendments, such as TGmb may add text to conform to the guidelines." | MIB
10415400023 | 15-Oct-2010 14:37: 2 EDT | 1110 | Worstell, Harry | hworstell@research.att.com | 973-236-6915 | Individual | 1109 | User | Disapprove | AT&T | Technical | 350 | Q | 33 | This comment is directed at text that is the subject of unresolved Comments #7405900023, #7971400023, and #8398000023, and is therefore in scope of this recirculation ballot. The comment resolution committee has acknowledged, through the resolutions of comments #8398900023 through #8399400023, #8399800023 through #8405400023, and especially #8398000023, that the MIB variable descriptions should adhere to the guidelines established by the 802.11 Architecture Standing Committee (given in 11/09-533r1). Contrary to the statement in the resolution of Comment #9673100023, _ALL_ amendments published since the Architecture Standing Committee made this recommendation have included the recommended descriptive text (see P802.11p-2010, and also Draft_P802.11u_D12.0). The MIB variable dot11RRMRqstSTAStatTrigTsnaCCMPDecryptErrCntThresh (part of dot11RRMRequestEntry) does not adhere to those guidelines, and is therefore a defect in this draft. |  | Yes | Insert at beginning of the DESCRIPTION of MIB variable dot11RRMRqstSTAStatTrigTsnaCCMPDecryptErrCntThresh (part of dot11RRMRequestEntry): 'This is a control variable.' On the second line 'It is written by an external management entity when requesting a measurement.' On the third line 'Changes take effect when dot11RRMRqstRowStatus is set to Active.' Follow these by a blank line. | Disagree | This comment is a duplicate comment from one or more previous recirculation ballot(s); the Comment Resolution Committee (CRC) and the majority (97.9% affirmative) of the Balloting Group have determined in prior ballot(s) not to make this change. The CRC reiterates the decline reason as shown below: "This is a reiteration of a previous comment. The Ballot Resolution Committee has examined the issue and re-iterates it resolution to prior comment #8398000023, where changes were made to the WirelessMgmtOptions Entry Table. There is no requirement for all entries to conform to the guidelines on 11/09-533r1; IEEE 802.11-2007 and most subsequent published amendments do not conform to these guidelines. Future amendments, such as TGmb may add text to conform to the guidelines." | MIB
10415300023 | 15-Oct-2010 14:37: 2 EDT | 1109 | Worstell, Harry | hworstell@research.att.com | 973-236-6915 | Individual | 1108 | User | Disapprove | AT&T | Technical | 350 | Q | 19 | This comment is directed at text that is the subject of unresolved Comments #7405900023, #7971400023, and #8398000023, and is therefore in scope of this recirculation ballot. The comment resolution committee has acknowledged, through the resolutions of comments #8398900023 through #8399400023, #8399800023 through #8405400023, and especially #8398000023, that the MIB variable descriptions should adhere to the guidelines established by the 802.11 Architecture Standing Committee (given in 11/09-533r1). Contrary to the statement in the resolution of Comment #9673100023, _ALL_ amendments published since the Architecture Standing Committee made this recommendation have included the recommended descriptive text (see P802.11p-2010, and also Draft_P802.11u_D12.0). The MIB variable dot11RRMRqstSTAStatTrigRsnaTKIPReplayCntThresh (part of dot11RRMRequestEntry) does not adhere to those guidelines, and is therefore a defect in this draft. |  | Yes | Insert at beginning of the DESCRIPTION of MIB variable dot11RRMRqstSTAStatTrigRsnaTKIPReplayCntThresh (part of dot11RRMRequestEntry): 'This is a control variable.' On the second line 'It is written by an external management entity when requesting a measurement.' On the third line 'Changes take effect when dot11RRMRqstRowStatus is set to Active.' Follow these by a blank line. | Disagree | This comment is a duplicate comment from one or more previous recirculation ballot(s); the Comment Resolution Committee (CRC) and the majority (97.9% affirmative) of the Balloting Group have determined in prior ballot(s) not to make this change. The CRC reiterates the decline reason as shown below: "This is a reiteration of a previous comment. The Ballot Resolution Committee has examined the issue and re-iterates it resolution to prior comment #8398000023, where changes were made to the WirelessMgmtOptions Entry Table. There is no requirement for all entries to conform to the guidelines on 11/09-533r1; IEEE 802.11-2007 and most subsequent published amendments do not conform to these guidelines. Future amendments, such as TGmb may add text to conform to the guidelines." | MIB
10415200023 | 15-Oct-2010 14:37: 2 EDT | 1108 | Worstell, Harry | hworstell@research.att.com | 973-236-6915 | Individual | 1107 | User | Disapprove | AT&T | Technical | 350 | Q | 4 | This comment is directed at text that is the subject of unresolved Comments #7405900023, #7971400023, and #8398000023, and is therefore in scope of this recirculation ballot. The comment resolution committee has acknowledged, through the resolutions of comments #8398900023 through #8399400023, #8399800023 through #8405400023, and especially #8398000023, that the MIB variable descriptions should adhere to the guidelines established by the 802.11 Architecture Standing Committee (given in 11/09-533r1). Contrary to the statement in the resolution of Comment #9673100023, _ALL_ amendments published since the Architecture Standing Committee made this recommendation have included the recommended descriptive text (see P802.11p-2010, and also Draft_P802.11u_D12.0). The MIB variable dot11RRMRqstSTAStatTrigRsnaTKIPICVErrCntThresh (part of dot11RRMRequestEntry) does not adhere to those guidelines, and is therefore a defect in this draft. |  | Yes | Insert at beginning of the DESCRIPTION of MIB variable dot11RRMRqstSTAStatTrigRsnaTKIPICVErrCntThresh (part of dot11RRMRequestEntry): 'This is a control variable.' On the second line 'It is written by an external management entity when requesting a measurement.' On the third line 'Changes take effect when dot11RRMRqstRowStatus is set to Active.' Follow these by a blank line. | Disagree | This comment is a duplicate comment from one or more previous recirculation ballot(s); the Comment Resolution Committee (CRC) and the majority (97.9% affirmative) of the Balloting Group have determined in prior ballot(s) not to make this change. The CRC reiterates the decline reason as shown below: "This is a reiteration of a previous comment. The Ballot Resolution Committee has examined the issue and re-iterates it resolution to prior comment #8398000023, where changes were made to the WirelessMgmtOptions Entry Table. There is no requirement for all entries to conform to the guidelines on 11/09-533r1; IEEE 802.11-2007 and most subsequent published amendments do not conform to these guidelines. Future amendments, such as TGmb may add text to conform to the guidelines." | MIB
10415100023 | 15-Oct-2010 14:37: 2 EDT | 1107 | Worstell, Harry | hworstell@research.att.com | 973-236-6915 | Individual | 1106 | User | Disapprove | AT&T | Technical | 349 | Q | 55 | This comment is directed at text that is the subject of unresolved Comments #7405900023, #7971400023, and #8398000023, and is therefore in scope of this recirculation ballot. The comment resolution committee has acknowledged, through the resolutions of comments #8398900023 through #8399400023, #8399800023 through #8405400023, and especially #8398000023, that the MIB variable descriptions should adhere to the guidelines established by the 802.11 Architecture Standing Committee (given in 11/09-533r1). Contrary to the statement in the resolution of Comment #9673100023, _ALL_ amendments published since the Architecture Standing Committee made this recommendation have included the recommended descriptive text (see P802.11p-2010, and also Draft_P802.11u_D12.0). The MIB variable dot11RRMRqstSTAStatTrigRsnaRobustCCMPReplayCntThresh (part of dot11RRMRequestEntry) does not adhere to those guidelines, and is therefore a defect in this draft. |  | Yes | Insert at beginning of the DESCRIPTION of MIB variable dot11RRMRqstSTAStatTrigRsnaRobustCCMPReplayCntThresh (part of dot11RRMRequestEntry): 'This is a control variable.' On the second line 'It is written by an external management entity when requesting a measurement.' On the third line 'Changes take effect when dot11RRMRqstRowStatus is set to Active.' Follow these by a blank line. | Disagree | This comment is a duplicate comment from one or more previous recirculation ballot(s); the Comment Resolution Committee (CRC) and the majority (97.9% affirmative) of the Balloting Group have determined in prior ballot(s) not to make this change. The CRC reiterates the decline reason as shown below: "This is a reiteration of a previous comment. The Ballot Resolution Committee has examined the issue and re-iterates it resolution to prior comment #8398000023, where changes were made to the WirelessMgmtOptions Entry Table. There is no requirement for all entries to conform to the guidelines on 11/09-533r1; IEEE 802.11-2007 and most subsequent published amendments do not conform to these guidelines. Future amendments, such as TGmb may add text to conform to the guidelines." | MIB
10415000023 | 15-Oct-2010 14:37: 2 EDT | 1106 | Worstell, Harry | hworstell@research.att.com | 973-236-6915 | Individual | 1105 | User | Disapprove | AT&T | Technical | 349 | Q | 40 | This comment is directed at text that is the subject of unresolved Comments #7405900023, #7971400023, and #8398000023, and is therefore in scope of this recirculation ballot. The comment resolution committee has acknowledged, through the resolutions of comments #8398900023 through #8399400023, #8399800023 through #8405400023, and especially #8398000023, that the MIB variable descriptions should adhere to the guidelines established by the 802.11 Architecture Standing Committee (given in 11/09-533r1). Contrary to the statement in the resolution of Comment #9673100023, _ALL_ amendments published since the Architecture Standing Committee made this recommendation have included the recommended descriptive text (see P802.11p-2010, and also Draft_P802.11u_D12.0). The MIB variable dot11RRMRqstSTAStatTrigRsnaCMACReplayCntThresh (part of dot11RRMRequestEntry) does not adhere to those guidelines, and is therefore a defect in this draft. |  | Yes | Insert at beginning of the DESCRIPTION of MIB variable dot11RRMRqstSTAStatTrigRsnaCMACReplayCntThresh (part of dot11RRMRequestEntry): 'This is a control variable.' On the second line 'It is written by an external management entity when requesting a measurement.' On the third line 'Changes take effect when dot11RRMRqstRowStatus is set to Active.' Follow these by a blank line. | Disagree | This comment is a duplicate comment from one or more previous recirculation ballot(s); the Comment Resolution Committee (CRC) and the majority (97.9% affirmative) of the Balloting Group have determined in prior ballot(s) not to make this change. The CRC reiterates the decline reason as shown below: "This is a reiteration of a previous comment. The Ballot Resolution Committee has examined the issue and re-iterates it resolution to prior comment #8398000023, where changes were made to the WirelessMgmtOptions Entry Table. There is no requirement for all entries to conform to the guidelines on 11/09-533r1; IEEE 802.11-2007 and most subsequent published amendments do not conform to these guidelines. Future amendments, such as TGmb may add text to conform to the guidelines." | MIB
10414900023 | 15-Oct-2010 14:37: 2 EDT | 1105 | Worstell, Harry | hworstell@research.att.com | 973-236-6915 | Individual | 1104 | User | Disapprove | AT&T | Technical | 349 | Q | 26 | This comment is directed at text that is the subject of unresolved Comments #7405900023, #7971400023, and #8398000023, and is therefore in scope of this recirculation ballot. The comment resolution committee has acknowledged, through the resolutions of comments #8398900023 through #8399400023, #8399800023 through #8405400023, and especially #8398000023, that the MIB variable descriptions should adhere to the guidelines established by the 802.11 Architecture Standing Committee (given in 11/09-533r1). Contrary to the statement in the resolution of Comment #9673100023, _ALL_ amendments published since the Architecture Standing Committee made this recommendation have included the recommended descriptive text (see P802.11p-2010, and also Draft_P802.11u_D12.0). The MIB variable dot11RRMRqstSTAStatTrigRsnaCMACICVErrCntThresh (part of dot11RRMRequestEntry) does not adhere to those guidelines, and is therefore a defect in this draft. |  | Yes | Insert at beginning of the DESCRIPTION of MIB variable dot11RRMRqstSTAStatTrigRsnaCMACICVErrCntThresh (part of dot11RRMRequestEntry): 'This is a control variable.' On the second line 'It is written by an external management entity when requesting a measurement.' On the third line 'Changes take effect when dot11RRMRqstRowStatus is set to Active.' Follow these by a blank line. | Disagree | This comment is a duplicate comment from one or more previous recirculation ballot(s); the Comment Resolution Committee (CRC) and the majority (97.9% affirmative) of the Balloting Group have determined in prior ballot(s) not to make this change. The CRC reiterates the decline reason as shown below: "This is a reiteration of a previous comment. The Ballot Resolution Committee has examined the issue and re-iterates it resolution to prior comment #8398000023, where changes were made to the WirelessMgmtOptions Entry Table. There is no requirement for all entries to conform to the guidelines on 11/09-533r1; IEEE 802.11-2007 and most subsequent published amendments do not conform to these guidelines. Future amendments, such as TGmb may add text to conform to the guidelines." | MIB
10414800023 | 15-Oct-2010 14:37: 2 EDT | 1104 | Worstell, Harry | hworstell@research.att.com | 973-236-6915 | Individual | 1103 | User | Disapprove | AT&T | Technical | 349 | Q | 17 | This comment is directed at text that is the subject of unresolved Comments #7405900023, #7971400023, and #8398000023, and is therefore in scope of this recirculation ballot. The comment resolution committee has acknowledged, through the resolutions of comments #8398900023 through #8399400023, #8399800023 through #8405400023, and especially #8398000023, that the MIB variable descriptions should adhere to the guidelines established by the 802.11 Architecture Standing Committee (given in 11/09-533r1). Contrary to the statement in the resolution of Comment #9673100023, _ALL_ amendments published since the Architecture Standing Committee made this recommendation have included the recommended descriptive text (see P802.11p-2010, and also Draft_P802.11u_D12.0). The MIB variable dot11RRMRqstSTAStatTrigRsnaTrigCondition (part of dot11RRMRequestEntry) does not adhere to those guidelines, and is therefore a defect in this draft. |  | Yes | Insert at beginning of the DESCRIPTION of MIB variable dot11RRMRqstSTAStatTrigRsnaTrigCondition (part of dot11RRMRequestEntry): 'This is a control variable.' On the second line 'It is written by an external management entity when requesting a measurement.' On the third line 'Changes take effect when dot11RRMRqstRowStatus is set to Active.' Follow these by a blank line. | Disagree | This comment is a duplicate comment from one or more previous recirculation ballot(s); the Comment Resolution Committee (CRC) and the majority (97.9% affirmative) of the Balloting Group have determined in prior ballot(s) not to make this change. The CRC reiterates the decline reason as shown below: "This is a reiteration of a previous comment. The Ballot Resolution Committee has examined the issue and re-iterates it resolution to prior comment #8398000023, where changes were made to the WirelessMgmtOptions Entry Table. There is no requirement for all entries to conform to the guidelines on 11/09-533r1; IEEE 802.11-2007 and most subsequent published amendments do not conform to these guidelines. Future amendments, such as TGmb may add text to conform to the guidelines." | MIB
10414700023 | 15-Oct-2010 14:37: 2 EDT | 1103 | Worstell, Harry | hworstell@research.att.com | 973-236-6915 | Individual | 1102 | User | Disapprove | AT&T | Technical | 349 | Q | 2 | This comment is directed at text that is the subject of unresolved Comments #7405900023, #7971400023, and #8398000023, and is therefore in scope of this recirculation ballot. The comment resolution committee has acknowledged, through the resolutions of comments #8398900023 through #8399400023, #8399800023 through #8405400023, and especially #8398000023, that the MIB variable descriptions should adhere to the guidelines established by the 802.11 Architecture Standing Committee (given in 11/09-533r1). Contrary to the statement in the resolution of Comment #9673100023, _ALL_ amendments published since the Architecture Standing Committee made this recommendation have included the recommended descriptive text (see P802.11p-2010, and also Draft_P802.11u_D12.0). The MIB variable dot11RRMRqstSTAStatTrigQoSDiscardCntThresh (part of dot11RRMRequestEntry) does not adhere to those guidelines, and is therefore a defect in this draft. |  | Yes | Insert at beginning of the DESCRIPTION of MIB variable dot11RRMRqstSTAStatTrigQoSDiscardCntThresh (part of dot11RRMRequestEntry): 'This is a control variable.' On the second line 'It is written by an external management entity when requesting a measurement.' On the third line 'Changes take effect when dot11RRMRqstRowStatus is set to Active.' Follow these by a blank line. | Disagree | This comment is a duplicate comment from one or more previous recirculation ballot(s); the Comment Resolution Committee (CRC) and the majority (97.9% affirmative) of the Balloting Group have determined in prior ballot(s) not to make this change. The CRC reiterates the decline reason as shown below: "This is a reiteration of a previous comment. The Ballot Resolution Committee has examined the issue and re-iterates it resolution to prior comment #8398000023, where changes were made to the WirelessMgmtOptions Entry Table. There is no requirement for all entries to conform to the guidelines on 11/09-533r1; IEEE 802.11-2007 and most subsequent published amendments do not conform to these guidelines. Future amendments, such as TGmb may add text to conform to the guidelines." | MIB
10414600023 | 15-Oct-2010 14:37: 2 EDT | 1102 | Worstell, Harry | hworstell@research.att.com | 973-236-6915 | Individual | 1101 | User | Disapprove | AT&T | Technical | 348 | Q | 53 | This comment is directed at text that is the subject of unresolved Comments #7405900023, #7971400023, and #8398000023, and is therefore in scope of this recirculation ballot. The comment resolution committee has acknowledged, through the resolutions of comments #8398900023 through #8399400023, #8399800023 through #8405400023, and especially #8398000023, that the MIB variable descriptions should adhere to the guidelines established by the 802.11 Architecture Standing Committee (given in 11/09-533r1). Contrary to the statement in the resolution of Comment #9673100023, _ALL_ amendments published since the Architecture Standing Committee made this recommendation have included the recommended descriptive text (see P802.11p-2010, and also Draft_P802.11u_D12.0). The MIB variable dot11RRMRqstSTAStatTrigQoSAckFailCntThresh (part of dot11RRMRequestEntry) does not adhere to those guidelines, and is therefore a defect in this draft. |  | Yes | Insert at beginning of the DESCRIPTION of MIB variable dot11RRMRqstSTAStatTrigQoSAckFailCntThresh (part of dot11RRMRequestEntry): 'This is a control variable.' On the second line 'It is written by an external management entity when requesting a measurement.' On the third line 'Changes take effect when dot11RRMRqstRowStatus is set to Active.' Follow these by a blank line. | Disagree | This comment is a duplicate comment from one or more previous recirculation ballot(s); the Comment Resolution Committee (CRC) and the majority (97.9% affirmative) of the Balloting Group have determined in prior ballot(s) not to make this change. The CRC reiterates the decline reason as shown below: "This is a reiteration of a previous comment. The Ballot Resolution Committee has examined the issue and re-iterates it resolution to prior comment #8398000023, where changes were made to the WirelessMgmtOptions Entry Table. There is no requirement for all entries to conform to the guidelines on 11/09-533r1; IEEE 802.11-2007 and most subsequent published amendments do not conform to these guidelines. Future amendments, such as TGmb may add text to conform to the guidelines." | MIB
10414500023 | 15-Oct-2010 14:37: 2 EDT | 1101 | Worstell, Harry | hworstell@research.att.com | 973-236-6915 | Individual | 1100 | User | Disapprove | AT&T | Technical | 348 | Q | 38 | This comment is directed at text that is the subject of unresolved Comments #7405900023, #7971400023, and #8398000023, and is therefore in scope of this recirculation ballot. The comment resolution committee has acknowledged, through the resolutions of comments #8398900023 through #8399400023, #8399800023 through #8405400023, and especially #8398000023, that the MIB variable descriptions should adhere to the guidelines established by the 802.11 Architecture Standing Committee (given in 11/09-533r1). Contrary to the statement in the resolution of Comment #9673100023, _ALL_ amendments published since the Architecture Standing Committee made this recommendation have included the recommended descriptive text (see P802.11p-2010, and also Draft_P802.11u_D12.0). The MIB variable dot11RRMRqstSTAStatTrigQoSRTSFailCntThresh (part of dot11RRMRequestEntry) does not adhere to those guidelines, and is therefore a defect in this draft. |  | Yes | Insert at beginning of the DESCRIPTION of MIB variable dot11RRMRqstSTAStatTrigQoSRTSFailCntThresh (part of dot11RRMRequestEntry): 'This is a control variable.' On the second line 'It is written by an external management entity when requesting a measurement.' On the third line 'Changes take effect when dot11RRMRqstRowStatus is set to Active.' Follow these by a blank line. | Disagree | This comment is a duplicate comment from one or more previous recirculation ballot(s); the Comment Resolution Committee (CRC) and the majority (97.9% affirmative) of the Balloting Group have determined in prior ballot(s) not to make this change. The CRC reiterates the decline reason as shown below: "This is a reiteration of a previous comment. The Ballot Resolution Committee has examined the issue and re-iterates it resolution to prior comment #8398000023, where changes were made to the WirelessMgmtOptions Entry Table. There is no requirement for all entries to conform to the guidelines on 11/09-533r1; IEEE 802.11-2007 and most subsequent published amendments do not conform to these guidelines. Future amendments, such as TGmb may add text to conform to the guidelines." | MIB
10414400023 | 15-Oct-2010 14:37: 2 EDT | 1100 | Worstell, Harry | hworstell@research.att.com | 973-236-6915 | Individual | 1099 | User | Disapprove | AT&T | Technical | 348 | Q | 24 | This comment is directed at text that is the subject of unresolved Comments #7405900023, #7971400023, and #8398000023, and is therefore in scope of this recirculation ballot. The comment resolution committee has acknowledged, through the resolutions of comments #8398900023 through #8399400023, #8399800023 through #8405400023, and especially #8398000023, that the MIB variable descriptions should adhere to the guidelines established by the 802.11 Architecture Standing Committee (given in 11/09-533r1). Contrary to the statement in the resolution of Comment #9673100023, _ALL_ amendments published since the Architecture Standing Committee made this recommendation have included the recommended descriptive text (see P802.11p-2010, and also Draft_P802.11u_D12.0). The MIB variable dot11RRMRqstSTAStatTrigQoSFrameDupeCntThresh (part of dot11RRMRequestEntry) does not adhere to those guidelines, and is therefore a defect in this draft. |  | Yes | Insert at beginning of the DESCRIPTION of MIB variable dot11RRMRqstSTAStatTrigQoSFrameDupeCntThresh (part of dot11RRMRequestEntry): 'This is a control variable.' On the second line 'It is written by an external management entity when requesting a measurement.' On the third line 'Changes take effect when dot11RRMRqstRowStatus is set to Active.' Follow these by a blank line. | Disagree | This comment is a duplicate comment from one or more previous recirculation ballot(s); the Comment Resolution Committee (CRC) and the majority (97.9% affirmative) of the Balloting Group have determined in prior ballot(s) not to make this change. The CRC reiterates the decline reason as shown below: "This is a reiteration of a previous comment. The Ballot Resolution Committee has examined the issue and re-iterates it resolution to prior comment #8398000023, where changes were made to the WirelessMgmtOptions Entry Table. There is no requirement for all entries to conform to the guidelines on 11/09-533r1; IEEE 802.11-2007 and most subsequent published amendments do not conform to these guidelines. Future amendments, such as TGmb may add text to conform to the guidelines." | MIB
10414300023 | 15-Oct-2010 14:37: 2 EDT | 1099 | Worstell, Harry | hworstell@research.att.com | 973-236-6915 | Individual | 1098 | User | Disapprove | AT&T | Technical | 348 | Q | 9 | This comment is directed at text that is the subject of unresolved Comments #7405900023, #7971400023, and #8398000023, and is therefore in scope of this recirculation ballot. The comment resolution committee has acknowledged, through the resolutions of comments #8398900023 through #8399400023, #8399800023 through #8405400023, and especially #8398000023, that the MIB variable descriptions should adhere to the guidelines established by the 802.11 Architecture Standing Committee (given in 11/09-533r1). Contrary to the statement in the resolution of Comment #9673100023, _ALL_ amendments published since the Architecture Standing Committee made this recommendation have included the recommended descriptive text (see P802.11p-2010, and also Draft_P802.11u_D12.0). The MIB variable dot11RRMRqstSTAStatTrigQoSMultRetryCntThresh (part of dot11RRMRequestEntry) does not adhere to those guidelines, and is therefore a defect in this draft. |  | Yes | Insert at beginning of the DESCRIPTION of MIB variable dot11RRMRqstSTAStatTrigQoSMultRetryCntThresh (part of dot11RRMRequestEntry): 'This is a control variable.' On the second line 'It is written by an external management entity when requesting a measurement.' On the third line 'Changes take effect when dot11RRMRqstRowStatus is set to Active.' Follow these by a blank line. | Disagree | This comment is a duplicate comment from one or more previous recirculation ballot(s); the Comment Resolution Committee (CRC) and the majority (97.9% affirmative) of the Balloting Group have determined in prior ballot(s) not to make this change. The CRC reiterates the decline reason as shown below: "This is a reiteration of a previous comment. The Ballot Resolution Committee has examined the issue and re-iterates it resolution to prior comment #8398000023, where changes were made to the WirelessMgmtOptions Entry Table. There is no requirement for all entries to conform to the guidelines on 11/09-533r1; IEEE 802.11-2007 and most subsequent published amendments do not conform to these guidelines. Future amendments, such as TGmb may add text to conform to the guidelines." | MIB
10414200023 | 15-Oct-2010 14:37: 2 EDT | 1098 | Worstell, Harry | hworstell@research.att.com | 973-236-6915 | Individual | 1097 | User | Disapprove | AT&T | Technical | 347 | Q | 60 | This comment is directed at text that is the subject of unresolved Comments #7405900023, #7971400023, and #8398000023, and is therefore in scope of this recirculation ballot. The comment resolution committee has acknowledged, through the resolutions of comments #8398900023 through #8399400023, #8399800023 through #8405400023, and especially #8398000023, that the MIB variable descriptions should adhere to the guidelines established by the 802.11 Architecture Standing Committee (given in 11/09-533r1). Contrary to the statement in the resolution of Comment #9673100023, _ALL_ amendments published since the Architecture Standing Committee made this recommendation have included the recommended descriptive text (see P802.11p-2010, and also Draft_P802.11u_D12.0). The MIB variable dot11RRMRqstSTAStatTrigQoSRetryCntThresh (part of dot11RRMRequestEntry) does not adhere to those guidelines, and is therefore a defect in this draft. |  | Yes | Insert at beginning of the DESCRIPTION of MIB variable dot11RRMRqstSTAStatTrigQoSRetryCntThresh (part of dot11RRMRequestEntry): 'This is a control variable.' On the second line 'It is written by an external management entity when requesting a measurement.' On the third line 'Changes take effect when dot11RRMRqstRowStatus is set to Active.' Follow these by a blank line. | Disagree | This comment is a duplicate comment from one or more previous recirculation ballot(s); the Comment Resolution Committee (CRC) and the majority (97.9% affirmative) of the Balloting Group have determined in prior ballot(s) not to make this change. The CRC reiterates the decline reason as shown below: "This is a reiteration of a previous comment. The Ballot Resolution Committee has examined the issue and re-iterates it resolution to prior comment #8398000023, where changes were made to the WirelessMgmtOptions Entry Table. There is no requirement for all entries to conform to the guidelines on 11/09-533r1; IEEE 802.11-2007 and most subsequent published amendments do not conform to these guidelines. Future amendments, such as TGmb may add text to conform to the guidelines." | MIB
10414100023 | 15-Oct-2010 14:37: 2 EDT | 1097 | Worstell, Harry | hworstell@research.att.com | 973-236-6915 | Individual | 1096 | User | Disapprove | AT&T | Technical | 347 | Q | 45 | This comment is directed at text that is the subject of unresolved Comments #7405900023, #7971400023, and #8398000023, and is therefore in scope of this recirculation ballot. The comment resolution committee has acknowledged, through the resolutions of comments #8398900023 through #8399400023, #8399800023 through #8405400023, and especially #8398000023, that the MIB variable descriptions should adhere to the guidelines established by the 802.11 Architecture Standing Committee (given in 11/09-533r1). Contrary to the statement in the resolution of Comment #9673100023, _ALL_ amendments published since the Architecture Standing Committee made this recommendation have included the recommended descriptive text (see P802.11p-2010, and also Draft_P802.11u_D12.0). The MIB variable dot11RRMRqstSTAStatTrigQoSFailedCntThresh (part of dot11RRMRequestEntry) does not adhere to those guidelines, and is therefore a defect in this draft. |  | Yes | Insert at beginning of the DESCRIPTION of MIB variable dot11RRMRqstSTAStatTrigQoSFailedCntThresh (part of dot11RRMRequestEntry): 'This is a control variable.' On the second line 'It is written by an external management entity when requesting a measurement.' On the third line 'Changes take effect when dot11RRMRqstRowStatus is set to Active.' Follow these by a blank line. | Disagree | This comment is a duplicate comment from one or more previous recirculation ballot(s); the Comment Resolution Committee (CRC) and the majority (97.9% affirmative) of the Balloting Group have determined in prior ballot(s) not to make this change. The CRC reiterates the decline reason as shown below: "This is a reiteration of a previous comment. The Ballot Resolution Committee has examined the issue and re-iterates it resolution to prior comment #8398000023, where changes were made to the WirelessMgmtOptions Entry Table. There is no requirement for all entries to conform to the guidelines on 11/09-533r1; IEEE 802.11-2007 and most subsequent published amendments do not conform to these guidelines. Future amendments, such as TGmb may add text to conform to the guidelines." | MIB
10414000023 | 15-Oct-2010 14:37: 2 EDT | 1096 | Worstell, Harry | hworstell@research.att.com | 973-236-6915 | Individual | 1095 | User | Disapprove | AT&T | Technical | 347 | Q | 35 | This comment is directed at text that is the subject of unresolved Comments #7405900023, #7971400023, and #8398000023, and is therefore in scope of this recirculation ballot. The comment resolution committee has acknowledged, through the resolutions of comments #8398900023 through #8399400023, #8399800023 through #8405400023, and especially #8398000023, that the MIB variable descriptions should adhere to the guidelines established by the 802.11 Architecture Standing Committee (given in 11/09-533r1). Contrary to the statement in the resolution of Comment #9673100023, _ALL_ amendments published since the Architecture Standing Committee made this recommendation have included the recommended descriptive text (see P802.11p-2010, and also Draft_P802.11u_D12.0). The MIB variable dot11RRMRqstSTAStatTrigQosTrigCondition (part of dot11RRMRequestEntry) does not adhere to those guidelines, and is therefore a defect in this draft. |  | Yes | Insert at beginning of the DESCRIPTION of MIB variable dot11RRMRqstSTAStatTrigQosTrigCondition (part of dot11RRMRequestEntry): 'This is a control variable.' On the second line 'It is written by an external management entity when requesting a measurement.' On the third line 'Changes take effect when dot11RRMRqstRowStatus is set to Active.' Follow these by a blank line. | Disagree | This comment is a duplicate comment from one or more previous recirculation ballot(s); the Comment Resolution Committee (CRC) and the majority (97.9% affirmative) of the Balloting Group have determined in prior ballot(s) not to make this change. The CRC reiterates the decline reason as shown below: "This is a reiteration of a previous comment. The Ballot Resolution Committee has examined the issue and re-iterates it resolution to prior comment #8398000023, where changes were made to the WirelessMgmtOptions Entry Table. There is no requirement for all entries to conform to the guidelines on 11/09-533r1; IEEE 802.11-2007 and most subsequent published amendments do not conform to these guidelines. Future amendments, such as TGmb may add text to conform to the guidelines." | MIB
10413900023 | 15-Oct-2010 14:37: 2 EDT | 1095 | Worstell, Harry | hworstell@research.att.com | 973-236-6915 | Individual | 1094 | User | Disapprove | AT&T | Technical | 347 | Q | 20 | This comment is directed at text that is the subject of unresolved Comments #7405900023, #7971400023, and #8398000023, and is therefore in scope of this recirculation ballot. The comment resolution committee has acknowledged, through the resolutions of comments #8398900023 through #8399400023, #8399800023 through #8405400023, and especially #8398000023, that the MIB variable descriptions should adhere to the guidelines established by the 802.11 Architecture Standing Committee (given in 11/09-533r1). Contrary to the statement in the resolution of Comment #9673100023, _ALL_ amendments published since the Architecture Standing Committee made this recommendation have included the recommended descriptive text (see P802.11p-2010, and also Draft_P802.11u_D12.0). The MIB variable dot11RRMRqstSTAStatTrigSTARetryCntThresh (part of dot11RRMRequestEntry) does not adhere to those guidelines, and is therefore a defect in this draft. |  | Yes | Insert at beginning of the DESCRIPTION of MIB variable dot11RRMRqstSTAStatTrigSTARetryCntThresh (part of dot11RRMRequestEntry): 'This is a control variable.' On the second line 'It is written by an external management entity when requesting a measurement.' On the third line 'Changes take effect when dot11RRMRqstRowStatus is set to Active.' Follow these by a blank line. | Disagree | This comment is a duplicate comment from one or more previous recirculation ballot(s); the Comment Resolution Committee (CRC) and the majority (97.9% affirmative) of the Balloting Group have determined in prior ballot(s) not to make this change. The CRC reiterates the decline reason as shown below: "This is a reiteration of a previous comment. The Ballot Resolution Committee has examined the issue and re-iterates it resolution to prior comment #8398000023, where changes were made to the WirelessMgmtOptions Entry Table. There is no requirement for all entries to conform to the guidelines on 11/09-533r1; IEEE 802.11-2007 and most subsequent published amendments do not conform to these guidelines. Future amendments, such as TGmb may add text to conform to the guidelines." | MIB
10413800023 | 15-Oct-2010 14:37: 2 EDT | 1094 | Worstell, Harry | hworstell@research.att.com | 973-236-6915 | Individual | 1093 | User | Disapprove | AT&T | Technical | 347 | Q | 6 | This comment is directed at text that is the subject of unresolved Comments #7405900023, #7971400023, and #8398000023, and is therefore in scope of this recirculation ballot. The comment resolution committee has acknowledged, through the resolutions of comments #8398900023 through #8399400023, #8399800023 through #8405400023, and especially #8398000023, that the MIB variable descriptions should adhere to the guidelines established by the 802.11 Architecture Standing Committee (given in 11/09-533r1). Contrary to the statement in the resolution of Comment #9673100023, _ALL_ amendments published since the Architecture Standing Committee made this recommendation have included the recommended descriptive text (see P802.11p-2010, and also Draft_P802.11u_D12.0). The MIB variable dot11RRMRqstSTAStatTrigSTAAckFailCntThresh (part of dot11RRMRequestEntry) does not adhere to those guidelines, and is therefore a defect in this draft. |  | Yes | Insert at beginning of the DESCRIPTION of MIB variable dot11RRMRqstSTAStatTrigSTAAckFailCntThresh (part of dot11RRMRequestEntry): 'This is a control variable.' On the second line 'It is written by an external management entity when requesting a measurement.' On the third line 'Changes take effect when dot11RRMRqstRowStatus is set to Active.' Follow these by a blank line. | Disagree | This comment is a duplicate comment from one or more previous recirculation ballot(s); the Comment Resolution Committee (CRC) and the majority (97.9% affirmative) of the Balloting Group have determined in prior ballot(s) not to make this change. The CRC reiterates the decline reason as shown below: "This is a reiteration of a previous comment. The Ballot Resolution Committee has examined the issue and re-iterates it resolution to prior comment #8398000023, where changes were made to the WirelessMgmtOptions Entry Table. There is no requirement for all entries to conform to the guidelines on 11/09-533r1; IEEE 802.11-2007 and most subsequent published amendments do not conform to these guidelines. Future amendments, such as TGmb may add text to conform to the guidelines." | MIB
10413700023 | 15-Oct-2010 14:37: 2 EDT | 1093 | Worstell, Harry | hworstell@research.att.com | 973-236-6915 | Individual | 1092 | User | Disapprove | AT&T | Technical | 346 | Q | 57 | This comment is directed at text that is the subject of unresolved Comments #7405900023, #7971400023, and #8398000023, and is therefore in scope of this recirculation ballot. The comment resolution committee has acknowledged, through the resolutions of comments #8398900023 through #8399400023, #8399800023 through #8405400023, and especially #8398000023, that the MIB variable descriptions should adhere to the guidelines established by the 802.11 Architecture Standing Committee (given in 11/09-533r1). Contrary to the statement in the resolution of Comment #9673100023, _ALL_ amendments published since the Architecture Standing Committee made this recommendation have included the recommended descriptive text (see P802.11p-2010, and also Draft_P802.11u_D12.0). The MIB variable dot11RRMRqstSTAStatTrigSTARTSFailCntThresh (part of dot11RRMRequestEntry) does not adhere to those guidelines, and is therefore a defect in this draft. |  | Yes | Insert at beginning of the DESCRIPTION of MIB variable dot11RRMRqstSTAStatTrigSTARTSFailCntThresh (part of dot11RRMRequestEntry): 'This is a control variable.' On the second line 'It is written by an external management entity when requesting a measurement.' On the third line 'Changes take effect when dot11RRMRqstRowStatus is set to Active.' Follow these by a blank line. | Disagree | This comment is a duplicate comment from one or more previous recirculation ballot(s); the Comment Resolution Committee (CRC) and the majority (97.9% affirmative) of the Balloting Group have determined in prior ballot(s) not to make this change. The CRC reiterates the decline reason as shown below: "This is a reiteration of a previous comment. The Ballot Resolution Committee has examined the issue and re-iterates it resolution to prior comment #8398000023, where changes were made to the WirelessMgmtOptions Entry Table. There is no requirement for all entries to conform to the guidelines on 11/09-533r1; IEEE 802.11-2007 and most subsequent published amendments do not conform to these guidelines. Future amendments, such as TGmb may add text to conform to the guidelines." | MIB
10413600023 | 15-Oct-2010 14:37: 2 EDT | 1092 | Worstell, Harry | hworstell@research.att.com | 973-236-6915 | Individual | 1091 | User | Disapprove | AT&T | Technical | 346 | Q | 43 | This comment is directed at text that is the subject of unresolved Comments #7405900023, #7971400023, and #8398000023, and is therefore in scope of this recirculation ballot. The comment resolution committee has acknowledged, through the resolutions of comments #8398900023 through #8399400023, #8399800023 through #8405400023, and especially #8398000023, that the MIB variable descriptions should adhere to the guidelines established by the 802.11 Architecture Standing Committee (given in 11/09-533r1). Contrary to the statement in the resolution of Comment #9673100023, _ALL_ amendments published since the Architecture Standing Committee made this recommendation have included the recommended descriptive text (see P802.11p-2010, and also Draft_P802.11u_D12.0). The MIB variable dot11RRMRqstSTAStatTrigSTAFrameDupeCntThresh (part of dot11RRMRequestEntry) does not adhere to those guidelines, and is therefore a defect in this draft. |  | Yes | Insert at beginning of the DESCRIPTION of MIB variable dot11RRMRqstSTAStatTrigSTAFrameDupeCntThresh (part of dot11RRMRequestEntry): 'This is a control variable.' On the second line 'It is written by an external management entity when requesting a measurement.' On the third line 'Changes take effect when dot11RRMRqstRowStatus is set to Active.' Follow these by a blank line. | Disagree | This comment is a duplicate comment from one or more previous recirculation ballot(s); the Comment Resolution Committee (CRC) and the majority (97.9% affirmative) of the Balloting Group have determined in prior ballot(s) not to make this change. The CRC reiterates the decline reason as shown below: "This is a reiteration of a previous comment. The Ballot Resolution Committee has examined the issue and re-iterates it resolution to prior comment #8398000023, where changes were made to the WirelessMgmtOptions Entry Table. There is no requirement for all entries to conform to the guidelines on 11/09-533r1; IEEE 802.11-2007 and most subsequent published amendments do not conform to these guidelines. Future amendments, such as TGmb may add text to conform to the guidelines." | MIB
10413500023 | 15-Oct-2010 14:37: 2 EDT | 1091 | Worstell, Harry | hworstell@research.att.com | 973-236-6915 | Individual | 1090 | User | Disapprove | AT&T | Technical | 346 | Q | 28 | This comment is directed at text that is the subject of unresolved Comments #7405900023, #7971400023, and #8398000023, and is therefore in scope of this recirculation ballot. The comment resolution committee has acknowledged, through the resolutions of comments #8398900023 through #8399400023, #8399800023 through #8405400023, and especially #8398000023, that the MIB variable descriptions should adhere to the guidelines established by the 802.11 Architecture Standing Committee (given in 11/09-533r1). Contrary to the statement in the resolution of Comment #9673100023, _ALL_ amendments published since the Architecture Standing Committee made this recommendation have included the recommended descriptive text (see P802.11p-2010, and also Draft_P802.11u_D12.0). The MIB variable dot11RRMRqstSTAStatTrigSTAMultRetryCntThresh (part of dot11RRMRequestEntry) does not adhere to those guidelines, and is therefore a defect in this draft. |  | Yes | Insert at beginning of the DESCRIPTION of MIB variable dot11RRMRqstSTAStatTrigSTAMultRetryCntThresh (part of dot11RRMRequestEntry): 'This is a control variable.' On the second line 'It is written by an external management entity when requesting a measurement.' On the third line 'Changes take effect when dot11RRMRqstRowStatus is set to Active.' Follow these by a blank line. | Disagree | This comment is a duplicate comment from one or more previous recirculation ballot(s); the Comment Resolution Committee (CRC) and the majority (97.9% affirmative) of the Balloting Group have determined in prior ballot(s) not to make this change. The CRC reiterates the decline reason as shown below: "This is a reiteration of a previous comment. The Ballot Resolution Committee has examined the issue and re-iterates it resolution to prior comment #8398000023, where changes were made to the WirelessMgmtOptions Entry Table. There is no requirement for all entries to conform to the guidelines on 11/09-533r1; IEEE 802.11-2007 and most subsequent published amendments do not conform to these guidelines. Future amendments, such as TGmb may add text to conform to the guidelines." | MIB
10413400023 | 15-Oct-2010 14:37: 2 EDT | 1090 | Worstell, Harry | hworstell@research.att.com | 973-236-6915 | Individual | 1089 | User | Disapprove | AT&T | Technical | 346 | Q | 14 | This comment is directed at text that is the subject of unresolved Comments #7405900023, #7971400023, and #8398000023, and is therefore in scope of this recirculation ballot. The comment resolution committee has acknowledged, through the resolutions of comments #8398900023 through #8399400023, #8399800023 through #8405400023, and especially #8398000023, that the MIB variable descriptions should adhere to the guidelines established by the 802.11 Architecture Standing Committee (given in 11/09-533r1). Contrary to the statement in the resolution of Comment #9673100023, _ALL_ amendments published since the Architecture Standing Committee made this recommendation have included the recommended descriptive text (see P802.11p-2010, and also Draft_P802.11u_D12.0). The MIB variable dot11RRMRqstSTAStatTrigSTAFCSerrCntThresh (part of dot11RRMRequestEntry) does not adhere to those guidelines, and is therefore a defect in this draft. |  | Yes | Insert at beginning of the DESCRIPTION of MIB variable dot11RRMRqstSTAStatTrigSTAFCSerrCntThresh (part of dot11RRMRequestEntry): 'This is a control variable.' On the second line 'It is written by an external management entity when requesting a measurement.' On the third line 'Changes take effect when dot11RRMRqstRowStatus is set to Active.' Follow these by a blank line. | Disagree | This comment is a duplicate comment from one or more previous recirculation ballot(s); the Comment Resolution Committee (CRC) and the majority (97.9% affirmative) of the Balloting Group have determined in prior ballot(s) not to make this change. The CRC reiterates the decline reason as shown below: "This is a reiteration of a previous comment. The Ballot Resolution Committee has examined the issue and re-iterates it resolution to prior comment #8398000023, where changes were made to the WirelessMgmtOptions Entry Table. There is no requirement for all entries to conform to the guidelines on 11/09-533r1; IEEE 802.11-2007 and most subsequent published amendments do not conform to these guidelines. Future amendments, such as TGmb may add text to conform to the guidelines." | MIB
10413300023 | 15-Oct-2010 14:37: 2 EDT | 1089 | Worstell, Harry | hworstell@research.att.com | 973-236-6915 | Individual | 1088 | User | Disapprove | AT&T | Technical | 345 | Q | 64 | This comment is directed at text that is the subject of unresolved Comments #7405900023, #7971400023, and #8398000023, and is therefore in scope of this recirculation ballot. The comment resolution committee has acknowledged, through the resolutions of comments #8398900023 through #8399400023, #8399800023 through #8405400023, and especially #8398000023, that the MIB variable descriptions should adhere to the guidelines established by the 802.11 Architecture Standing Committee (given in 11/09-533r1). Contrary to the statement in the resolution of Comment #9673100023, _ALL_ amendments published since the Architecture Standing Committee made this recommendation have included the recommended descriptive text (see P802.11p-2010, and also Draft_P802.11u_D12.0). The MIB variable dot11RRMRqstSTAStatTrigSTAFailedCntThresh (part of dot11RRMRequestEntry) does not adhere to those guidelines, and is therefore a defect in this draft. |  | Yes | Insert at beginning of the DESCRIPTION of MIB variable dot11RRMRqstSTAStatTrigSTAFailedCntThresh (part of dot11RRMRequestEntry): 'This is a control variable.' On the second line 'It is written by an external management entity when requesting a measurement.' On the third line 'Changes take effect when dot11RRMRqstRowStatus is set to Active.' Follow these by a blank line. | Disagree | This comment is a duplicate comment from one or more previous recirculation ballot(s); the Comment Resolution Committee (CRC) and the majority (97.9% affirmative) of the Balloting Group have determined in prior ballot(s) not to make this change. The CRC reiterates the decline reason as shown below: "This is a reiteration of a previous comment. The Ballot Resolution Committee has examined the issue and re-iterates it resolution to prior comment #8398000023, where changes were made to the WirelessMgmtOptions Entry Table. There is no requirement for all entries to conform to the guidelines on 11/09-533r1; IEEE 802.11-2007 and most subsequent published amendments do not conform to these guidelines. Future amendments, such as TGmb may add text to conform to the guidelines." | MIB
10413200023 | 15-Oct-2010 14:37: 2 EDT | 1088 | Worstell, Harry | hworstell@research.att.com | 973-236-6915 | Individual | 1087 | User | Disapprove | AT&T | Technical | 345 | Q | 54 | This comment is directed at text that is the subject of unresolved Comments #7405900023, #7971400023, and #8398000023, and is therefore in scope of this recirculation ballot. The comment resolution committee has acknowledged, through the resolutions of comments #8398900023 through #8399400023, #8399800023 through #8405400023, and especially #8398000023, that the MIB variable descriptions should adhere to the guidelines established by the 802.11 Architecture Standing Committee (given in 11/09-533r1). Contrary to the statement in the resolution of Comment #9673100023, _ALL_ amendments published since the Architecture Standing Committee made this recommendation have included the recommended descriptive text (see P802.11p-2010, and also Draft_P802.11u_D12.0). The MIB variable dot11RRMRqstSTAStatTrigCondition (part of dot11RRMRequestEntry) does not adhere to those guidelines, and is therefore a defect in this draft. |  | Yes | Insert at beginning of the DESCRIPTION of MIB variable dot11RRMRqstSTAStatTrigCondition (part of dot11RRMRequestEntry): 'This is a control variable.' On the second line 'It is written by an external management entity when requesting a measurement.' On the third line 'Changes take effect when dot11RRMRqstRowStatus is set to Active.' Follow these by a blank line. | Disagree | This comment is a duplicate comment from one or more previous recirculation ballot(s); the Comment Resolution Committee (CRC) and the majority (97.9% affirmative) of the Balloting Group have determined in prior ballot(s) not to make this change. The CRC reiterates the decline reason as shown below: "This is a reiteration of a previous comment. The Ballot Resolution Committee has examined the issue and re-iterates it resolution to prior comment #8398000023, where changes were made to the WirelessMgmtOptions Entry Table. There is no requirement for all entries to conform to the guidelines on 11/09-533r1; IEEE 802.11-2007 and most subsequent published amendments do not conform to these guidelines. Future amendments, such as TGmb may add text to conform to the guidelines." | MIB
10413100023 | 15-Oct-2010 14:37: 2 EDT | 1087 | Worstell, Harry | hworstell@research.att.com | 973-236-6915 | Individual | 1086 | User | Disapprove | AT&T | Technical | 345 | Q | 42 | This comment is directed at text that is the subject of unresolved Comments #7405900023, #7971400023, and #8398000023, and is therefore in scope of this recirculation ballot. The comment resolution committee has acknowledged, through the resolutions of comments #8398900023 through #8399400023, #8399800023 through #8405400023, and especially #8398000023, that the MIB variable descriptions should adhere to the guidelines established by the 802.11 Architecture Standing Committee (given in 11/09-533r1). Contrary to the statement in the resolution of Comment #9673100023, _ALL_ amendments published since the Architecture Standing Committee made this recommendation have included the recommended descriptive text (see P802.11p-2010, and also Draft_P802.11u_D12.0). The MIB variable dot11RRMRqstSTAStatTrigTimeout (part of dot11RRMRequestEntry) does not adhere to those guidelines, and is therefore a defect in this draft. |  | Yes | Insert at beginning of the DESCRIPTION of MIB variable dot11RRMRqstSTAStatTrigTimeout (part of dot11RRMRequestEntry): 'This is a control variable.' On the second line 'It is written by an external management entity when requesting a measurement.' On the third line 'Changes take effect when dot11RRMRqstRowStatus is set to Active.' Follow these by a blank line. | Disagree | This comment is a duplicate comment from one or more previous recirculation ballot(s); the Comment Resolution Committee (CRC) and the majority (97.9% affirmative) of the Balloting Group have determined in prior ballot(s) not to make this change. The CRC reiterates the decline reason as shown below: "This is a reiteration of a previous comment. The Ballot Resolution Committee has examined the issue and re-iterates it resolution to prior comment #8398000023, where changes were made to the WirelessMgmtOptions Entry Table. There is no requirement for all entries to conform to the guidelines on 11/09-533r1; IEEE 802.11-2007 and most subsequent published amendments do not conform to these guidelines. Future amendments, such as TGmb may add text to conform to the guidelines." | MIB
10413000023 | 15-Oct-2010 14:37: 2 EDT | 1086 | Worstell, Harry | hworstell@research.att.com | 973-236-6915 | Individual | 1085 | User | Disapprove | AT&T | Technical | 345 | Q | 32 | This comment is directed at text that is the subject of unresolved Comments #7405900023, #7971400023, and #8398000023, and is therefore in scope of this recirculation ballot. The comment resolution committee has acknowledged, through the resolutions of comments #8398900023 through #8399400023, #8399800023 through #8405400023, and especially #8398000023, that the MIB variable descriptions should adhere to the guidelines established by the 802.11 Architecture Standing Committee (given in 11/09-533r1). Contrary to the statement in the resolution of Comment #9673100023, _ALL_ amendments published since the Architecture Standing Committee made this recommendation have included the recommended descriptive text (see P802.11p-2010, and also Draft_P802.11u_D12.0). The MIB variable dot11RRMRqstSTAStatTrigMeasCount (part of dot11RRMRequestEntry) does not adhere to those guidelines, and is therefore a defect in this draft. |  | Yes | Insert at beginning of the DESCRIPTION of MIB variable dot11RRMRqstSTAStatTrigMeasCount (part of dot11RRMRequestEntry): 'This is a control variable.' On the second line 'It is written by an external management entity when requesting a measurement.' On the third line 'Changes take effect when dot11RRMRqstRowStatus is set to Active.' Follow these by a blank line. | Disagree | This comment is a duplicate comment from one or more previous recirculation ballot(s); the Comment Resolution Committee (CRC) and the majority (97.9% affirmative) of the Balloting Group have determined in prior ballot(s) not to make this change. The CRC reiterates the decline reason as shown below: "This is a reiteration of a previous comment. The Ballot Resolution Committee has examined the issue and re-iterates it resolution to prior comment #8398000023, where changes were made to the WirelessMgmtOptions Entry Table. There is no requirement for all entries to conform to the guidelines on 11/09-533r1; IEEE 802.11-2007 and most subsequent published amendments do not conform to these guidelines. Future amendments, such as TGmb may add text to conform to the guidelines." | MIB
10412900023 | 15-Oct-2010 14:37: 2 EDT | 1085 | Worstell, Harry | hworstell@research.att.com | 973-236-6915 | Individual | 1084 | User | Disapprove | AT&T | Technical | 328 | D | 53 | This comment is directed at text that is the subject of unresolved Comments #7405900023, #7971400023, and #8398000023, and is therefore in scope of this recirculation ballot. The comment resolution committee has acknowledged, through the resolutions of comments #8398900023 through #8399400023, #8399800023 through #8405400023, and especially #8398000023, that the MIB variable descriptions should adhere to the guidelines established by the 802.11 Architecture Standing Committee (given in 11/09-533r1). Contrary to the statement in the resolution of Comment #9673100023, _ALL_ amendments published since the Architecture Standing Committee made this recommendation have included the recommended descriptive text (see P802.11p-2010, and also Draft_P802.11u_D12.0). The MIB variable dot11WirelessMGTEventWNMLog (part of dot11WirelessMGTEventTable) does not adhere to those guidelines, and is therefore a defect in this draft. |  | Yes | Insert at beginning of the DESCRIPTION of MIB variable dot11WirelessMGTEventWNMLog (part of dot11WirelessMGTEventTable): 'This is a status variable.' On the second line 'It is written by the SME when an event report is received from an associated STA.' Follow these by a blank line. | Disagree | This comment is a duplicate comment from one or more previous recirculation ballot(s); the Comment Resolution Committee (CRC) and the majority (97.9% affirmative) of the Balloting Group have determined in prior ballot(s) not to make this change. The CRC reiterates the decline reason as shown below: "This is a reiteration of a previous comment. The Ballot Resolution Committee has examined the issue and re-iterates it resolution to prior comment #8398000023, where changes were made to the WirelessMgmtOptions Entry Table. There is no requirement for all entries to conform to the guidelines on 11/09-533r1; IEEE 802.11-2007 and most subsequent published amendments do not conform to these guidelines. Future amendments, such as TGmb may add text to conform to the guidelines." | MIB
10412800023 | 15-Oct-2010 14:37: 2 EDT | 1084 | Worstell, Harry | hworstell@research.att.com | 973-236-6915 | Individual | 1083 | User | Disapprove | AT&T | Technical | 328 | D | 46 | This comment is directed at text that is the subject of unresolved Comments #7405900023, #7971400023, and #8398000023, and is therefore in scope of this recirculation ballot. The comment resolution committee has acknowledged, through the resolutions of comments #8398900023 through #8399400023, #8399800023 through #8405400023, and especially #8398000023, that the MIB variable descriptions should adhere to the guidelines established by the 802.11 Architecture Standing Committee (given in 11/09-533r1). Contrary to the statement in the resolution of Comment #9673100023, _ALL_ amendments published since the Architecture Standing Committee made this recommendation have included the recommended descriptive text (see P802.11p-2010, and also Draft_P802.11u_D12.0). The MIB variable dot11WirelessMGTEventPeerStatus (part of dot11WirelessMGTEventTable) does not adhere to those guidelines, and is therefore a defect in this draft. |  | Yes | Insert at beginning of the DESCRIPTION of MIB variable dot11WirelessMGTEventPeerStatus (part of dot11WirelessMGTEventTable): 'This is a status variable.' On the second line 'It is written by the SME when an event report is received from an associated STA.' Follow these by a blank line. | Disagree | This comment is a duplicate comment from one or more previous recirculation ballot(s); the Comment Resolution Committee (CRC) and the majority (97.9% affirmative) of the Balloting Group have determined in prior ballot(s) not to make this change. The CRC reiterates the decline reason as shown below: "This is a reiteration of a previous comment. The Ballot Resolution Committee has examined the issue and re-iterates it resolution to prior comment #8398000023, where changes were made to the WirelessMgmtOptions Entry Table. There is no requirement for all entries to conform to the guidelines on 11/09-533r1; IEEE 802.11-2007 and most subsequent published amendments do not conform to these guidelines. Future amendments, such as TGmb may add text to conform to the guidelines." | MIB
10412700023 | 15-Oct-2010 14:37: 2 EDT | 1083 | Worstell, Harry | hworstell@research.att.com | 973-236-6915 | Individual | 1082 | User | Disapprove | AT&T | Technical | 328 | D | 33 | This comment is directed at text that is the subject of unresolved Comments #7405900023, #7971400023, and #8398000023, and is therefore in scope of this recirculation ballot. The comment resolution committee has acknowledged, through the resolutions of comments #8398900023 through #8399400023, #8399800023 through #8405400023, and especially #8398000023, that the MIB variable descriptions should adhere to the guidelines established by the 802.11 Architecture Standing Committee (given in 11/09-533r1). Contrary to the statement in the resolution of Comment #9673100023, _ALL_ amendments published since the Architecture Standing Committee made this recommendation have included the recommended descriptive text (see P802.11p-2010, and also Draft_P802.11u_D12.0). The MIB variable dot11WirelessMGTEventPeerConnectionTime (part of dot11WirelessMGTEventTable) does not adhere to those guidelines, and is therefore a defect in this draft. |  | Yes | Insert at beginning of the DESCRIPTION of MIB variable dot11WirelessMGTEventPeerConnectionTime (part of dot11WirelessMGTEventTable): 'This is a status variable.' On the second line 'It is written by the SME when an event report is received from an associated STA.' Follow these by a blank line. | Disagree | This comment is a duplicate comment from one or more previous recirculation ballot(s); the Comment Resolution Committee (CRC) and the majority (97.9% affirmative) of the Balloting Group have determined in prior ballot(s) not to make this change. The CRC reiterates the decline reason as shown below: "This is a reiteration of a previous comment. The Ballot Resolution Committee has examined the issue and re-iterates it resolution to prior comment #8398000023, where changes were made to the WirelessMgmtOptions Entry Table. There is no requirement for all entries to conform to the guidelines on 11/09-533r1; IEEE 802.11-2007 and most subsequent published amendments do not conform to these guidelines. Future amendments, such as TGmb may add text to conform to the guidelines." | MIB
10412600023 | 15-Oct-2010 14:37: 2 EDT | 1082 | Worstell, Harry | hworstell@research.att.com | 973-236-6915 | Individual | 1081 | User | Disapprove | AT&T | Technical | 328 | D | 23 | This comment is directed at text that is the subject of unresolved Comments #7405900023, #7971400023, and #8398000023, and is therefore in scope of this recirculation ballot. The comment resolution committee has acknowledged, through the resolutions of comments #8398900023 through #8399400023, #8399800023 through #8405400023, and especially #8398000023, that the MIB variable descriptions should adhere to the guidelines established by the 802.11 Architecture Standing Committee (given in 11/09-533r1). Contrary to the statement in the resolution of Comment #9673100023, _ALL_ amendments published since the Architecture Standing Committee made this recommendation have included the recommended descriptive text (see P802.11p-2010, and also Draft_P802.11u_D12.0). The MIB variable dot11WirelessMGTEventPeerSTATxPower (part of dot11WirelessMGTEventTable) does not adhere to those guidelines, and is therefore a defect in this draft. |  | Yes | Insert at beginning of the DESCRIPTION of MIB variable dot11WirelessMGTEventPeerSTATxPower (part of dot11WirelessMGTEventTable): 'This is a status variable.' On the second line 'It is written by the SME when an event report is received from an associated STA.' Follow these by a blank line. | Disagree | This comment is a duplicate comment from one or more previous recirculation ballot(s); the Comment Resolution Committee (CRC) and the majority (97.9% affirmative) of the Balloting Group have determined in prior ballot(s) not to make this change. The CRC reiterates the decline reason as shown below: "This is a reiteration of a previous comment. The Ballot Resolution Committee has examined the issue and re-iterates it resolution to prior comment #8398000023, where changes were made to the WirelessMgmtOptions Entry Table. There is no requirement for all entries to conform to the guidelines on 11/09-533r1; IEEE 802.11-2007 and most subsequent published amendments do not conform to these guidelines. Future amendments, such as TGmb may add text to conform to the guidelines." | MIB
10412500023 | 15-Oct-2010 14:37: 2 EDT | 1081 | Worstell, Harry | hworstell@research.att.com | 973-236-6915 | Individual | 1080 | User | Disapprove | AT&T | Technical | 328 | D | 15 | This comment is directed at text that is the subject of unresolved Comments #7405900023, #7971400023, and #8398000023, and is therefore in scope of this recirculation ballot. The comment resolution committee has acknowledged, through the resolutions of comments #8398900023 through #8399400023, #8399800023 through #8405400023, and especially #8398000023, that the MIB variable descriptions should adhere to the guidelines established by the 802.11 Architecture Standing Committee (given in 11/09-533r1). Contrary to the statement in the resolution of Comment #9673100023, _ALL_ amendments published since the Architecture Standing Committee made this recommendation have included the recommended descriptive text (see P802.11p-2010, and also Draft_P802.11u_D12.0). The MIB variable dot11WirelessMGTEventPeerChannelNumber (part of dot11WirelessMGTEventTable) does not adhere to those guidelines, and is therefore a defect in this draft. |  | Yes | Insert at beginning of the DESCRIPTION of MIB variable dot11WirelessMGTEventPeerChannelNumber (part of dot11WirelessMGTEventTable): 'This is a status variable.' On the second line 'It is written by the SME when an event report is received from an associated STA.' Follow these by a blank line. | Disagree | This comment is a duplicate comment from one or more previous recirculation ballot(s); the Comment Resolution Committee (CRC) and the majority (97.9% affirmative) of the Balloting Group have determined in prior ballot(s) not to make this change. The CRC reiterates the decline reason as shown below: "This is a reiteration of a previous comment. The Ballot Resolution Committee has examined the issue and re-iterates it resolution to prior comment #8398000023, where changes were made to the WirelessMgmtOptions Entry Table. There is no requirement for all entries to conform to the guidelines on 11/09-533r1; IEEE 802.11-2007 and most subsequent published amendments do not conform to these guidelines. Future amendments, such as TGmb may add text to conform to the guidelines." | MIB
10412400023 | 15-Oct-2010 14:37: 2 EDT | 1080 | Worstell, Harry | hworstell@research.att.com | 973-236-6915 | Individual | 1079 | User | Disapprove | AT&T | Technical | 328 | D | 5 | This comment is directed at text that is the subject of unresolved Comments #7405900023, #7971400023, and #8398000023, and is therefore in scope of this recirculation ballot. The comment resolution committee has acknowledged, through the resolutions of comments #8398900023 through #8399400023, #8399800023 through #8405400023, and especially #8398000023, that the MIB variable descriptions should adhere to the guidelines established by the 802.11 Architecture Standing Committee (given in 11/09-533r1). Contrary to the statement in the resolution of Comment #9673100023, _ALL_ amendments published since the Architecture Standing Committee made this recommendation have included the recommended descriptive text (see P802.11p-2010, and also Draft_P802.11u_D12.0). The MIB variable dot11WirelessMGTEventPeerRegulatoryClass (part of dot11WirelessMGTEventTable) does not adhere to those guidelines, and is therefore a defect in this draft. |  | Yes | Insert at beginning of the DESCRIPTION of MIB variable dot11WirelessMGTEventPeerRegulatoryClass (part of dot11WirelessMGTEventTable): 'This is a status variable.' On the second line 'It is written by the SME when an event report is received from an associated STA.' Follow these by a blank line. | Disagree | This comment is a duplicate comment from one or more previous recirculation ballot(s); the Comment Resolution Committee (CRC) and the majority (97.9% affirmative) of the Balloting Group have determined in prior ballot(s) not to make this change. The CRC reiterates the decline reason as shown below: "This is a reiteration of a previous comment. The Ballot Resolution Committee has examined the issue and re-iterates it resolution to prior comment #8398000023, where changes were made to the WirelessMgmtOptions Entry Table. There is no requirement for all entries to conform to the guidelines on 11/09-533r1; IEEE 802.11-2007 and most subsequent published amendments do not conform to these guidelines. Future amendments, such as TGmb may add text to conform to the guidelines." | MIB
10412300023 | 15-Oct-2010 14:37: 2 EDT | 1079 | Worstell, Harry | hworstell@research.att.com | 973-236-6915 | Individual | 1078 | User | Disapprove | AT&T | Technical | 327 | D | 60 | This comment is directed at text that is the subject of unresolved Comments #7405900023, #7971400023, and #8398000023, and is therefore in scope of this recirculation ballot. The comment resolution committee has acknowledged, through the resolutions of comments #8398900023 through #8399400023, #8399800023 through #8405400023, and especially #8398000023, that the MIB variable descriptions should adhere to the guidelines established by the 802.11 Architecture Standing Committee (given in 11/09-533r1). Contrary to the statement in the resolution of Comment #9673100023, _ALL_ amendments published since the Architecture Standing Committee made this recommendation have included the recommended descriptive text (see P802.11p-2010, and also Draft_P802.11u_D12.0). The MIB variable dot11WirelessMGTEventPeerSTAAddress (part of dot11WirelessMGTEventTable) does not adhere to those guidelines, and is therefore a defect in this draft. |  | Yes | Insert at beginning of the DESCRIPTION of MIB variable dot11WirelessMGTEventPeerSTAAddress (part of dot11WirelessMGTEventTable): 'This is a status variable.' On the second line 'It is written by the SME when an event report is received from an associated STA.' Follow these by a blank line. | Disagree | This comment is a duplicate comment from one or more previous recirculation ballot(s); the Comment Resolution Committee (CRC) and the majority (97.9% affirmative) of the Balloting Group have determined in prior ballot(s) not to make this change. The CRC reiterates the decline reason as shown below: "This is a reiteration of a previous comment. The Ballot Resolution Committee has examined the issue and re-iterates it resolution to prior comment #8398000023, where changes were made to the WirelessMgmtOptions Entry Table. There is no requirement for all entries to conform to the guidelines on 11/09-533r1; IEEE 802.11-2007 and most subsequent published amendments do not conform to these guidelines. Future amendments, such as TGmb may add text to conform to the guidelines." | MIB
10412200023 | 15-Oct-2010 14:37: 2 EDT | 1078 | Worstell, Harry | hworstell@research.att.com | 973-236-6915 | Individual | 1077 | User | Disapprove | AT&T | Technical | 327 | D | 52 | This comment is directed at text that is the subject of unresolved Comments #7405900023, #7971400023, and #8398000023, and is therefore in scope of this recirculation ballot. The comment resolution committee has acknowledged, through the resolutions of comments #8398900023 through #8399400023, #8399800023 through #8405400023, and especially #8398000023, that the MIB variable descriptions should adhere to the guidelines established by the 802.11 Architecture Standing Committee (given in 11/09-533r1). Contrary to the statement in the resolution of Comment #9673100023, _ALL_ amendments published since the Architecture Standing Committee made this recommendation have included the recommended descriptive text (see P802.11p-2010, and also Draft_P802.11u_D12.0). The MIB variable dot11WirelessMGTEventRSNARSNIElement (part of dot11WirelessMGTEventTable) does not adhere to those guidelines, and is therefore a defect in this draft. |  | Yes | Insert at beginning of the DESCRIPTION of MIB variable dot11WirelessMGTEventRSNARSNIElement (part of dot11WirelessMGTEventTable): 'This is a status variable.' On the second line 'It is written by the SME when an event report is received from an associated STA.' Follow these by a blank line. | Disagree | This comment is a duplicate comment from one or more previous recirculation ballot(s); the Comment Resolution Committee (CRC) and the majority (97.9% affirmative) of the Balloting Group have determined in prior ballot(s) not to make this change. The CRC reiterates the decline reason as shown below: "This is a reiteration of a previous comment. The Ballot Resolution Committee has examined the issue and re-iterates it resolution to prior comment #8398000023, where changes were made to the WirelessMgmtOptions Entry Table. There is no requirement for all entries to conform to the guidelines on 11/09-533r1; IEEE 802.11-2007 and most subsequent published amendments do not conform to these guidelines. Future amendments, such as TGmb may add text to conform to the guidelines." | MIB
10412100023 | 15-Oct-2010 14:37: 2 EDT | 1077 | Worstell, Harry | hworstell@research.att.com | 973-236-6915 | Individual | 1076 | User | Disapprove | AT&T | Technical | 327 | D | 45 | This comment is directed at text that is the subject of unresolved Comments #7405900023, #7971400023, and #8398000023, and is therefore in scope of this recirculation ballot. The comment resolution committee has acknowledged, through the resolutions of comments #8398900023 through #8399400023, #8399800023 through #8405400023, and especially #8398000023, that the MIB variable descriptions should adhere to the guidelines established by the 802.11 Architecture Standing Committee (given in 11/09-533r1). Contrary to the statement in the resolution of Comment #9673100023, _ALL_ amendments published since the Architecture Standing Committee made this recommendation have included the recommended descriptive text (see P802.11p-2010, and also Draft_P802.11u_D12.0). The MIB variable dot11WirelessMGTEventRSNAResult (part of dot11WirelessMGTEventTable) does not adhere to those guidelines, and is therefore a defect in this draft. |  | Yes | Insert at beginning of the DESCRIPTION of MIB variable dot11WirelessMGTEventRSNAResult (part of dot11WirelessMGTEventTable): 'This is a status variable.' On the second line 'It is written by the SME when an event report is received from an associated STA.' Follow these by a blank line. | Disagree | This comment is a duplicate comment from one or more previous recirculation ballot(s); the Comment Resolution Committee (CRC) and the majority (97.9% affirmative) of the Balloting Group have determined in prior ballot(s) not to make this change. The CRC reiterates the decline reason as shown below: "This is a reiteration of a previous comment. The Ballot Resolution Committee has examined the issue and re-iterates it resolution to prior comment #8398000023, where changes were made to the WirelessMgmtOptions Entry Table. There is no requirement for all entries to conform to the guidelines on 11/09-533r1; IEEE 802.11-2007 and most subsequent published amendments do not conform to these guidelines. Future amendments, such as TGmb may add text to conform to the guidelines." | MIB
10412000023 | 15-Oct-2010 14:37: 2 EDT | 1076 | Worstell, Harry | hworstell@research.att.com | 973-236-6915 | Individual | 1075 | User | Disapprove | AT&T | Technical | 327 | D | 33 | This comment is directed at text that is the subject of unresolved Comments #7405900023, #7971400023, and #8398000023, and is therefore in scope of this recirculation ballot. The comment resolution committee has acknowledged, through the resolutions of comments #8398900023 through #8399400023, #8399800023 through #8405400023, and especially #8398000023, that the MIB variable descriptions should adhere to the guidelines established by the 802.11 Architecture Standing Committee (given in 11/09-533r1). Contrary to the statement in the resolution of Comment #9673100023, _ALL_ amendments published since the Architecture Standing Committee made this recommendation have included the recommended descriptive text (see P802.11p-2010, and also Draft_P802.11u_D12.0). The MIB variable dot11WirelessMGTEventRSNAEAPMethod (part of dot11WirelessMGTEventTable) does not adhere to those guidelines, and is therefore a defect in this draft. |  | Yes | Insert at beginning of the DESCRIPTION of MIB variable dot11WirelessMGTEventRSNAEAPMethod (part of dot11WirelessMGTEventTable): 'This is a status variable.' On the second line 'It is written by the SME when an event report is received from an associated STA.' Follow these by a blank line. | Disagree | This comment is a duplicate comment from one or more previous recirculation ballot(s); the Comment Resolution Committee (CRC) and the majority (97.9% affirmative) of the Balloting Group have determined in prior ballot(s) not to make this change. The CRC reiterates the decline reason as shown below: "This is a reiteration of a previous comment. The Ballot Resolution Committee has examined the issue and re-iterates it resolution to prior comment #8398000023, where changes were made to the WirelessMgmtOptions Entry Table. There is no requirement for all entries to conform to the guidelines on 11/09-533r1; IEEE 802.11-2007 and most subsequent published amendments do not conform to these guidelines. Future amendments, such as TGmb may add text to conform to the guidelines." | MIB
10411900023 | 15-Oct-2010 14:37: 2 EDT | 1075 | Worstell, Harry | hworstell@research.att.com | 973-236-6915 | Individual | 1074 | User | Disapprove | AT&T | Technical | 327 | D | 24 | This comment is directed at text that is the subject of unresolved Comments #7405900023, #7971400023, and #8398000023, and is therefore in scope of this recirculation ballot. The comment resolution committee has acknowledged, through the resolutions of comments #8398900023 through #8399400023, #8399800023 through #8405400023, and especially #8398000023, that the MIB variable descriptions should adhere to the guidelines established by the 802.11 Architecture Standing Committee (given in 11/09-533r1). Contrary to the statement in the resolution of Comment #9673100023, _ALL_ amendments published since the Architecture Standing Committee made this recommendation have included the recommended descriptive text (see P802.11p-2010, and also Draft_P802.11u_D12.0). The MIB variable dot11WirelessMGTEventRSNAAuthenticationType (part of dot11WirelessMGTEventTable) does not adhere to those guidelines, and is therefore a defect in this draft. |  | Yes | Insert at beginning of the DESCRIPTION of MIB variable dot11WirelessMGTEventRSNAAuthenticationType (part of dot11WirelessMGTEventTable): 'This is a status variable.' On the second line 'It is written by the SME when an event report is received from an associated STA.' Follow these by a blank line. | Disagree | This comment is a duplicate comment from one or more previous recirculation ballot(s); the Comment Resolution Committee (CRC) and the majority (97.9% affirmative) of the Balloting Group have determined in prior ballot(s) not to make this change. The CRC reiterates the decline reason as shown below: "This is a reiteration of a previous comment. The Ballot Resolution Committee has examined the issue and re-iterates it resolution to prior comment #8398000023, where changes were made to the WirelessMgmtOptions Entry Table. There is no requirement for all entries to conform to the guidelines on 11/09-533r1; IEEE 802.11-2007 and most subsequent published amendments do not conform to these guidelines. Future amendments, such as TGmb may add text to conform to the guidelines." | MIB
10411800023 | 15-Oct-2010 14:37: 2 EDT | 1074 | Worstell, Harry | hworstell@research.att.com | 973-236-6915 | Individual | 1073 | User | Disapprove | AT&T | Technical | 327 | D | 17 | This comment is directed at text that is the subject of unresolved Comments #7405900023, #7971400023, and #8398000023, and is therefore in scope of this recirculation ballot. The comment resolution committee has acknowledged, through the resolutions of comments #8398900023 through #8399400023, #8399800023 through #8405400023, and especially #8398000023, that the MIB variable descriptions should adhere to the guidelines established by the 802.11 Architecture Standing Committee (given in 11/09-533r1). Contrary to the statement in the resolution of Comment #9673100023, _ALL_ amendments published since the Architecture Standing Committee made this recommendation have included the recommended descriptive text (see P802.11p-2010, and also Draft_P802.11u_D12.0). The MIB variable dot11WirelessMGTEventRSNATargetBSSID (part of dot11WirelessMGTEventTable) does not adhere to those guidelines, and is therefore a defect in this draft. |  | Yes | Insert at beginning of the DESCRIPTION of MIB variable dot11WirelessMGTEventRSNATargetBSSID (part of dot11WirelessMGTEventTable): 'This is a status variable.' On the second line 'It is written by the SME when an event report is received from an associated STA.' Follow these by a blank line. | Disagree | This comment is a duplicate comment from one or more previous recirculation ballot(s); the Comment Resolution Committee (CRC) and the majority (97.9% affirmative) of the Balloting Group have determined in prior ballot(s) not to make this change. The CRC reiterates the decline reason as shown below: "This is a reiteration of a previous comment. The Ballot Resolution Committee has examined the issue and re-iterates it resolution to prior comment #8398000023, where changes were made to the WirelessMgmtOptions Entry Table. There is no requirement for all entries to conform to the guidelines on 11/09-533r1; IEEE 802.11-2007 and most subsequent published amendments do not conform to these guidelines. Future amendments, such as TGmb may add text to conform to the guidelines." | MIB
10411700023 | 15-Oct-2010 14:37: 2 EDT | 1073 | Worstell, Harry | hworstell@research.att.com | 973-236-6915 | Individual | 1072 | User | Disapprove | AT&T | Technical | 327 | D | 7 | This comment is directed at text that is the subject of unresolved Comments #7405900023, #7971400023, and #8398000023, and is therefore in scope of this recirculation ballot. The comment resolution committee has acknowledged, through the resolutions of comments #8398900023 through #8399400023, #8399800023 through #8405400023, and especially #8398000023, that the MIB variable descriptions should adhere to the guidelines established by the 802.11 Architecture Standing Committee (given in 11/09-533r1). Contrary to the statement in the resolution of Comment #9673100023, _ALL_ amendments published since the Architecture Standing Committee made this recommendation have included the recommended descriptive text (see P802.11p-2010, and also Draft_P802.11u_D12.0). The MIB variable dot11WirelessMGTEventTransitionTargetRSNI (part of dot11WirelessMGTEventTable) does not adhere to those guidelines, and is therefore a defect in this draft. |  | Yes | Insert at beginning of the DESCRIPTION of MIB variable dot11WirelessMGTEventTransitionTargetRSNI (part of dot11WirelessMGTEventTable): 'This is a status variable.' On the second line 'It is written by the SME when an event report is received from an associated STA.' Follow these by a blank line. | Disagree | This comment is a duplicate comment from one or more previous recirculation ballot(s); the Comment Resolution Committee (CRC) and the majority (97.9% affirmative) of the Balloting Group have determined in prior ballot(s) not to make this change. The CRC reiterates the decline reason as shown below: "This is a reiteration of a previous comment. The Ballot Resolution Committee has examined the issue and re-iterates it resolution to prior comment #8398000023, where changes were made to the WirelessMgmtOptions Entry Table. There is no requirement for all entries to conform to the guidelines on 11/09-533r1; IEEE 802.11-2007 and most subsequent published amendments do not conform to these guidelines. Future amendments, such as TGmb may add text to conform to the guidelines." | MIB
10411600023 | 15-Oct-2010 14:37: 2 EDT | 1072 | Worstell, Harry | hworstell@research.att.com | 973-236-6915 | Individual | 1071 | User | Disapprove | AT&T | Technical | 326 | D | 62 | This comment is directed at text that is the subject of unresolved Comments #7405900023, #7971400023, and #8398000023, and is therefore in scope of this recirculation ballot. The comment resolution committee has acknowledged, through the resolutions of comments #8398900023 through #8399400023, #8399800023 through #8405400023, and especially #8398000023, that the MIB variable descriptions should adhere to the guidelines established by the 802.11 Architecture Standing Committee (given in 11/09-533r1). Contrary to the statement in the resolution of Comment #9673100023, _ALL_ amendments published since the Architecture Standing Committee made this recommendation have included the recommended descriptive text (see P802.11p-2010, and also Draft_P802.11u_D12.0). The MIB variable dot11WirelessMGTEventTransitionTarget RCPI (part of dot11WirelessMGTEventTable) does not adhere to those guidelines, and is therefore a defect in this draft. |  | Yes | Insert at beginning of the DESCRIPTION of MIB variable dot11WirelessMGTEventTransitionTarget RCPI (part of dot11WirelessMGTEventTable): 'This is a status variable.' On the second line 'It is written by the SME when an event report is received from an associated STA.' Follow these by a blank line. | Disagree | This comment is a duplicate comment from one or more previous recirculation ballot(s); the Comment Resolution Committee (CRC) and the majority (97.9% affirmative) of the Balloting Group have determined in prior ballot(s) not to make this change. The CRC reiterates the decline reason as shown below: "This is a reiteration of a previous comment. The Ballot Resolution Committee has examined the issue and re-iterates it resolution to prior comment #8398000023, where changes were made to the WirelessMgmtOptions Entry Table. There is no requirement for all entries to conform to the guidelines on 11/09-533r1; IEEE 802.11-2007 and most subsequent published amendments do not conform to these guidelines. Future amendments, such as TGmb may add text to conform to the guidelines." | MIB
10411500023 | 15-Oct-2010 14:37: 2 EDT | 1071 | Worstell, Harry | hworstell@research.att.com | 973-236-6915 | Individual | 1070 | User | Disapprove | AT&T | Technical | 326 | D | 55 | This comment is directed at text that is the subject of unresolved Comments #7405900023, #7971400023, and #8398000023, and is therefore in scope of this recirculation ballot. The comment resolution committee has acknowledged, through the resolutions of comments #8398900023 through #8399400023, #8399800023 through #8405400023, and especially #8398000023, that the MIB variable descriptions should adhere to the guidelines established by the 802.11 Architecture Standing Committee (given in 11/09-533r1). Contrary to the statement in the resolution of Comment #9673100023, _ALL_ amendments published since the Architecture Standing Committee made this recommendation have included the recommended descriptive text (see P802.11p-2010, and also Draft_P802.11u_D12.0). The MIB variable dot11WirelessMGTEventTransitionSourceRSNI (part of dot11WirelessMGTEventTable) does not adhere to those guidelines, and is therefore a defect in this draft. |  | Yes | Insert at beginning of the DESCRIPTION of MIB variable dot11WirelessMGTEventTransitionSourceRSNI (part of dot11WirelessMGTEventTable): 'This is a status variable.' On the second line 'It is written by the SME when an event report is received from an associated STA.' Follow these by a blank line. | Disagree | This comment is a duplicate comment from one or more previous recirculation ballot(s); the Comment Resolution Committee (CRC) and the majority (97.9% affirmative) of the Balloting Group have determined in prior ballot(s) not to make this change. The CRC reiterates the decline reason as shown below: "This is a reiteration of a previous comment. The Ballot Resolution Committee has examined the issue and re-iterates it resolution to prior comment #8398000023, where changes were made to the WirelessMgmtOptions Entry Table. There is no requirement for all entries to conform to the guidelines on 11/09-533r1; IEEE 802.11-2007 and most subsequent published amendments do not conform to these guidelines. Future amendments, such as TGmb may add text to conform to the guidelines." | MIB
10411400023 | 15-Oct-2010 14:37: 2 EDT | 1070 | Worstell, Harry | hworstell@research.att.com | 973-236-6915 | Individual | 1069 | User | Disapprove | AT&T | Technical | 326 | D | 46 | This comment is directed at text that is the subject of unresolved Comments #7405900023, #7971400023, and #8398000023, and is therefore in scope of this recirculation ballot. The comment resolution committee has acknowledged, through the resolutions of comments #8398900023 through #8399400023, #8399800023 through #8405400023, and especially #8398000023, that the MIB variable descriptions should adhere to the guidelines established by the 802.11 Architecture Standing Committee (given in 11/09-533r1). Contrary to the statement in the resolution of Comment #9673100023, _ALL_ amendments published since the Architecture Standing Committee made this recommendation have included the recommended descriptive text (see P802.11p-2010, and also Draft_P802.11u_D12.0). The MIB variable dot11WirelessMGTEventTransitionSourceRCPI (part of dot11WirelessMGTEventTable) does not adhere to those guidelines, and is therefore a defect in this draft. |  | Yes | Insert at beginning of the DESCRIPTION of MIB variable dot11WirelessMGTEventTransitionSourceRCPI (part of dot11WirelessMGTEventTable): 'This is a status variable.' On the second line 'It is written by the SME when an event report is received from an associated STA.' Follow these by a blank line. | Disagree | This comment is a duplicate comment from one or more previous recirculation ballot(s); the Comment Resolution Committee (CRC) and the majority (97.9% affirmative) of the Balloting Group have determined in prior ballot(s) not to make this change. The CRC reiterates the decline reason as shown below: "This is a reiteration of a previous comment. The Ballot Resolution Committee has examined the issue and re-iterates it resolution to prior comment #8398000023, where changes were made to the WirelessMgmtOptions Entry Table. There is no requirement for all entries to conform to the guidelines on 11/09-533r1; IEEE 802.11-2007 and most subsequent published amendments do not conform to these guidelines. Future amendments, such as TGmb may add text to conform to the guidelines." | MIB
10411300023 | 15-Oct-2010 14:37: 2 EDT | 1069 | Worstell, Harry | hworstell@research.att.com | 973-236-6915 | Individual | 1068 | User | Disapprove | AT&T | Technical | 326 | D | 38 | This comment is directed at text that is the subject of unresolved Comments #7405900023, #7971400023, and #8398000023, and is therefore in scope of this recirculation ballot. The comment resolution committee has acknowledged, through the resolutions of comments #8398900023 through #8399400023, #8399800023 through #8405400023, and especially #8398000023, that the MIB variable descriptions should adhere to the guidelines established by the 802.11 Architecture Standing Committee (given in 11/09-533r1). Contrary to the statement in the resolution of Comment #9673100023, _ALL_ amendments published since the Architecture Standing Committee made this recommendation have included the recommended descriptive text (see P802.11p-2010, and also Draft_P802.11u_D12.0). The MIB variable dot11WirelessMGTEventTransitionResult (part of dot11WirelessMGTEventTable) does not adhere to those guidelines, and is therefore a defect in this draft. |  | Yes | Insert at beginning of the DESCRIPTION of MIB variable dot11WirelessMGTEventTransitionResult (part of dot11WirelessMGTEventTable): 'This is a status variable.' On the second line 'It is written by the SME when an event report is received from an associated STA.' Follow these by a blank line. | Disagree | This comment is a duplicate comment from one or more previous recirculation ballot(s); the Comment Resolution Committee (CRC) and the majority (97.9% affirmative) of the Balloting Group have determined in prior ballot(s) not to make this change. The CRC reiterates the decline reason as shown below: "This is a reiteration of a previous comment. The Ballot Resolution Committee has examined the issue and re-iterates it resolution to prior comment #8398000023, where changes were made to the WirelessMgmtOptions Entry Table. There is no requirement for all entries to conform to the guidelines on 11/09-533r1; IEEE 802.11-2007 and most subsequent published amendments do not conform to these guidelines. Future amendments, such as TGmb may add text to conform to the guidelines." | MIB
10411200023 | 15-Oct-2010 14:37: 2 EDT | 1068 | Worstell, Harry | hworstell@research.att.com | 973-236-6915 | Individual | 1067 | User | Disapprove | AT&T | Technical | 326 | D | 16 | This comment is directed at text that is the subject of unresolved Comments #7405900023, #7971400023, and #8398000023, and is therefore in scope of this recirculation ballot. The comment resolution committee has acknowledged, through the resolutions of comments #8398900023 through #8399400023, #8399800023 through #8405400023, and especially #8398000023, that the MIB variable descriptions should adhere to the guidelines established by the 802.11 Architecture Standing Committee (given in 11/09-533r1). Contrary to the statement in the resolution of Comment #9673100023, _ALL_ amendments published since the Architecture Standing Committee made this recommendation have included the recommended descriptive text (see P802.11p-2010, and also Draft_P802.11u_D12.0). The MIB variable dot11WirelessMGTEventTransitionReason (part of dot11WirelessMGTEventTable) does not adhere to those guidelines, and is therefore a defect in this draft. |  | Yes | Insert at beginning of the DESCRIPTION of MIB variable dot11WirelessMGTEventTransitionReason (part of dot11WirelessMGTEventTable): 'This is a status variable.' On the second line 'It is written by the SME when an event report is received from an associated STA.' Follow these by a blank line. | Disagree | This comment is a duplicate comment from one or more previous recirculation ballot(s); the Comment Resolution Committee (CRC) and the majority (97.9% affirmative) of the Balloting Group have determined in prior ballot(s) not to make this change. The CRC reiterates the decline reason as shown below: "This is a reiteration of a previous comment. The Ballot Resolution Committee has examined the issue and re-iterates it resolution to prior comment #8398000023, where changes were made to the WirelessMgmtOptions Entry Table. There is no requirement for all entries to conform to the guidelines on 11/09-533r1; IEEE 802.11-2007 and most subsequent published amendments do not conform to these guidelines. Future amendments, such as TGmb may add text to conform to the guidelines." | MIB
10411100023 | 15-Oct-2010 14:37: 2 EDT | 1067 | Worstell, Harry | hworstell@research.att.com | 973-236-6915 | Individual | 1066 | User | Disapprove | AT&T | Technical | 326 | D | 5 | This comment is directed at text that is the subject of unresolved Comments #7405900023, #7971400023, and #8398000023, and is therefore in scope of this recirculation ballot. The comment resolution committee has acknowledged, through the resolutions of comments #8398900023 through #8399400023, #8399800023 through #8405400023, and especially #8398000023, that the MIB variable descriptions should adhere to the guidelines established by the 802.11 Architecture Standing Committee (given in 11/09-533r1). Contrary to the statement in the resolution of Comment #9673100023, _ALL_ amendments published since the Architecture Standing Committee made this recommendation have included the recommended descriptive text (see P802.11p-2010, and also Draft_P802.11u_D12.0). The MIB variable dot11WirelessMGTEventTransitionTime (part of dot11WirelessMGTEventTable) does not adhere to those guidelines, and is therefore a defect in this draft. |  | Yes | Insert at beginning of the DESCRIPTION of MIB variable dot11WirelessMGTEventTransitionTime (part of dot11WirelessMGTEventTable): 'This is a status variable.' On the second line 'It is written by the SME when an event report is received from an associated STA.' Follow these by a blank line. | Disagree | This comment is a duplicate comment from one or more previous recirculation ballot(s); the Comment Resolution Committee (CRC) and the majority (97.9% affirmative) of the Balloting Group have determined in prior ballot(s) not to make this change. The CRC reiterates the decline reason as shown below: "This is a reiteration of a previous comment. The Ballot Resolution Committee has examined the issue and re-iterates it resolution to prior comment #8398000023, where changes were made to the WirelessMgmtOptions Entry Table. There is no requirement for all entries to conform to the guidelines on 11/09-533r1; IEEE 802.11-2007 and most subsequent published amendments do not conform to these guidelines. Future amendments, such as TGmb may add text to conform to the guidelines." | MIB
10411000023 | 15-Oct-2010 14:37: 2 EDT | 1066 | Worstell, Harry | hworstell@research.att.com | 973-236-6915 | Individual | 1065 | User | Disapprove | AT&T | Technical | 325 | D | 61 | This comment is directed at text that is the subject of unresolved Comments #7405900023, #7971400023, and #8398000023, and is therefore in scope of this recirculation ballot. The comment resolution committee has acknowledged, through the resolutions of comments #8398900023 through #8399400023, #8399800023 through #8405400023, and especially #8398000023, that the MIB variable descriptions should adhere to the guidelines established by the 802.11 Architecture Standing Committee (given in 11/09-533r1). Contrary to the statement in the resolution of Comment #9673100023, _ALL_ amendments published since the Architecture Standing Committee made this recommendation have included the recommended descriptive text (see P802.11p-2010, and also Draft_P802.11u_D12.0). The MIB variable dot11WirelessMGTEventTransitionTargetBSSID (part of dot11WirelessMGTEventTable) does not adhere to those guidelines, and is therefore a defect in this draft. |  | Yes | Insert at beginning of the DESCRIPTION of MIB variable dot11WirelessMGTEventTransitionTargetBSSID (part of dot11WirelessMGTEventTable): 'This is a status variable.' On the second line 'It is written by the SME when an event report is received from an associated STA.' Follow these by a blank line. | Disagree | This comment is a duplicate comment from one or more previous recirculation ballot(s); the Comment Resolution Committee (CRC) and the majority (97.9% affirmative) of the Balloting Group have determined in prior ballot(s) not to make this change. The CRC reiterates the decline reason as shown below: "This is a reiteration of a previous comment. The Ballot Resolution Committee has examined the issue and re-iterates it resolution to prior comment #8398000023, where changes were made to the WirelessMgmtOptions Entry Table. There is no requirement for all entries to conform to the guidelines on 11/09-533r1; IEEE 802.11-2007 and most subsequent published amendments do not conform to these guidelines. Future amendments, such as TGmb may add text to conform to the guidelines." | MIB
10410900023 | 15-Oct-2010 14:37: 2 EDT | 1065 | Worstell, Harry | hworstell@research.att.com | 973-236-6915 | Individual | 1064 | User | Disapprove | AT&T | Technical | 325 | D | 54 | This comment is directed at text that is the subject of unresolved Comments #7405900023, #7971400023, and #8398000023, and is therefore in scope of this recirculation ballot. The comment resolution committee has acknowledged, through the resolutions of comments #8398900023 through #8399400023, #8399800023 through #8405400023, and especially #8398000023, that the MIB variable descriptions should adhere to the guidelines established by the 802.11 Architecture Standing Committee (given in 11/09-533r1). Contrary to the statement in the resolution of Comment #9673100023, _ALL_ amendments published since the Architecture Standing Committee made this recommendation have included the recommended descriptive text (see P802.11p-2010, and also Draft_P802.11u_D12.0). The MIB variable dot11WirelessMGTEventTransitionSourceBSSID (part of dot11WirelessMGTEventTable) does not adhere to those guidelines, and is therefore a defect in this draft. |  | Yes | Insert at beginning of the DESCRIPTION of MIB variable dot11WirelessMGTEventTransitionSourceBSSID (part of dot11WirelessMGTEventTable): 'This is a status variable.' On the second line 'It is written by the SME when an event report is received from an associated STA.' Follow these by a blank line. | Disagree | This comment is a duplicate comment from one or more previous recirculation ballot(s); the Comment Resolution Committee (CRC) and the majority (97.9% affirmative) of the Balloting Group have determined in prior ballot(s) not to make this change. The CRC reiterates the decline reason as shown below: "This is a reiteration of a previous comment. The Ballot Resolution Committee has examined the issue and re-iterates it resolution to prior comment #8398000023, where changes were made to the WirelessMgmtOptions Entry Table. There is no requirement for all entries to conform to the guidelines on 11/09-533r1; IEEE 802.11-2007 and most subsequent published amendments do not conform to these guidelines. Future amendments, such as TGmb may add text to conform to the guidelines." | MIB
10410800023 | 15-Oct-2010 14:37: 2 EDT | 1064 | Worstell, Harry | hworstell@research.att.com | 973-236-6915 | Individual | 1063 | User | Disapprove | AT&T | Technical | 325 | D | 47 | This comment is directed at text that is the subject of unresolved Comments #7405900023, #7971400023, and #8398000023, and is therefore in scope of this recirculation ballot. The comment resolution committee has acknowledged, through the resolutions of comments #8398900023 through #8399400023, #8399800023 through #8405400023, and especially #8398000023, that the MIB variable descriptions should adhere to the guidelines established by the 802.11 Architecture Standing Committee (given in 11/09-533r1). Contrary to the statement in the resolution of Comment #9673100023, _ALL_ amendments published since the Architecture Standing Committee made this recommendation have included the recommended descriptive text (see P802.11p-2010, and also Draft_P802.11u_D12.0). The MIB variable dot11WirelessMGTEventTimeError (part of dot11WirelessMGTEventTable) does not adhere to those guidelines, and is therefore a defect in this draft. |  | Yes | Insert at beginning of the DESCRIPTION of MIB variable dot11WirelessMGTEventTimeError (part of dot11WirelessMGTEventTable): 'This is a status variable.' On the second line 'It is written by the SME when an event report is received from an associated STA.' Follow these by a blank line. | Disagree | This comment is a duplicate comment from one or more previous recirculation ballot(s); the Comment Resolution Committee (CRC) and the majority (97.9% affirmative) of the Balloting Group have determined in prior ballot(s) not to make this change. The CRC reiterates the decline reason as shown below: "This is a reiteration of a previous comment. The Ballot Resolution Committee has examined the issue and re-iterates it resolution to prior comment #8398000023, where changes were made to the WirelessMgmtOptions Entry Table. There is no requirement for all entries to conform to the guidelines on 11/09-533r1; IEEE 802.11-2007 and most subsequent published amendments do not conform to these guidelines. Future amendments, such as TGmb may add text to conform to the guidelines." | MIB
10410700023 | 15-Oct-2010 14:37: 2 EDT | 1063 | Worstell, Harry | hworstell@research.att.com | 973-236-6915 | Individual | 1062 | User | Disapprove | AT&T | Technical | 325 | D | 39 | This comment is directed at text that is the subject of unresolved Comments #7405900023, #7971400023, and #8398000023, and is therefore in scope of this recirculation ballot. The comment resolution committee has acknowledged, through the resolutions of comments #8398900023 through #8399400023, #8399800023 through #8405400023, and especially #8398000023, that the MIB variable descriptions should adhere to the guidelines established by the 802.11 Architecture Standing Committee (given in 11/09-533r1). Contrary to the statement in the resolution of Comment #9673100023, _ALL_ amendments published since the Architecture Standing Committee made this recommendation have included the recommended descriptive text (see P802.11p-2010, and also Draft_P802.11u_D12.0). The MIB variable dot11WirelessMGTEventUTCOffset (part of dot11WirelessMGTEventTable) does not adhere to those guidelines, and is therefore a defect in this draft. |  | Yes | Insert at beginning of the DESCRIPTION of MIB variable dot11WirelessMGTEventUTCOffset (part of dot11WirelessMGTEventTable): 'This is a status variable.' On the second line 'It is written by the SME when an event report is received from an associated STA.' Follow these by a blank line. | Disagree | This comment is a duplicate comment from one or more previous recirculation ballot(s); the Comment Resolution Committee (CRC) and the majority (97.9% affirmative) of the Balloting Group have determined in prior ballot(s) not to make this change. The CRC reiterates the decline reason as shown below: "This is a reiteration of a previous comment. The Ballot Resolution Committee has examined the issue and re-iterates it resolution to prior comment #8398000023, where changes were made to the WirelessMgmtOptions Entry Table. There is no requirement for all entries to conform to the guidelines on 11/09-533r1; IEEE 802.11-2007 and most subsequent published amendments do not conform to these guidelines. Future amendments, such as TGmb may add text to conform to the guidelines." | MIB
10410600023 | 15-Oct-2010 14:37: 2 EDT | 1062 | Worstell, Harry | hworstell@research.att.com | 973-236-6915 | Individual | 1061 | User | Disapprove | AT&T | Technical | 325 | D | 33 | This comment is directed at text that is the subject of unresolved Comments #7405900023, #7971400023, and #8398000023, and is therefore in scope of this recirculation ballot. The comment resolution committee has acknowledged, through the resolutions of comments #8398900023 through #8399400023, #8399800023 through #8405400023, and especially #8398000023, that the MIB variable descriptions should adhere to the guidelines established by the 802.11 Architecture Standing Committee (given in 11/09-533r1). Contrary to the statement in the resolution of Comment #9673100023, _ALL_ amendments published since the Architecture Standing Committee made this recommendation have included the recommended descriptive text (see P802.11p-2010, and also Draft_P802.11u_D12.0). The MIB variable dot11WirelessMGTEventTSF (part of dot11WirelessMGTEventTable) does not adhere to those guidelines, and is therefore a defect in this draft. |  | Yes | Insert at beginning of the DESCRIPTION of MIB variable dot11WirelessMGTEventTSF (part of dot11WirelessMGTEventTable): 'This is a status variable.' On the second line 'It is written by the SME when an event report is received from an associated STA.' Follow these by a blank line. | Disagree | This comment is a duplicate comment from one or more previous recirculation ballot(s); the Comment Resolution Committee (CRC) and the majority (97.9% affirmative) of the Balloting Group have determined in prior ballot(s) not to make this change. The CRC reiterates the decline reason as shown below: "This is a reiteration of a previous comment. The Ballot Resolution Committee has examined the issue and re-iterates it resolution to prior comment #8398000023, where changes were made to the WirelessMgmtOptions Entry Table. There is no requirement for all entries to conform to the guidelines on 11/09-533r1; IEEE 802.11-2007 and most subsequent published amendments do not conform to these guidelines. Future amendments, such as TGmb may add text to conform to the guidelines." | MIB
10410500023 | 15-Oct-2010 14:37: 2 EDT | 1061 | Worstell, Harry | hworstell@research.att.com | 973-236-6915 | Individual | 1060 | User | Disapprove | AT&T | Technical | 325 | D | 21 | This comment is directed at text that is the subject of unresolved Comments #7405900023, #7971400023, and #8398000023, and is therefore in scope of this recirculation ballot. The comment resolution committee has acknowledged, through the resolutions of comments #8398900023 through #8399400023, #8399800023 through #8405400023, and especially #8398000023, that the MIB variable descriptions should adhere to the guidelines established by the 802.11 Architecture Standing Committee (given in 11/09-533r1). Contrary to the statement in the resolution of Comment #9673100023, _ALL_ amendments published since the Architecture Standing Committee made this recommendation have included the recommended descriptive text (see P802.11p-2010, and also Draft_P802.11u_D12.0). The MIB variable dot11WirelessMGTEventStatus (part of dot11WirelessMGTEventTable) does not adhere to those guidelines, and is therefore a defect in this draft. |  | Yes | Insert at beginning of the DESCRIPTION of MIB variable dot11WirelessMGTEventStatus (part of dot11WirelessMGTEventTable): 'This is a status variable.' On the second line 'It is written by the SME when an event report is received from an associated STA.' Follow these by a blank line. | Disagree | This comment is a duplicate comment from one or more previous recirculation ballot(s); the Comment Resolution Committee (CRC) and the majority (97.9% affirmative) of the Balloting Group have determined in prior ballot(s) not to make this change. The CRC reiterates the decline reason as shown below: "This is a reiteration of a previous comment. The Ballot Resolution Committee has examined the issue and re-iterates it resolution to prior comment #8398000023, where changes were made to the WirelessMgmtOptions Entry Table. There is no requirement for all entries to conform to the guidelines on 11/09-533r1; IEEE 802.11-2007 and most subsequent published amendments do not conform to these guidelines. Future amendments, such as TGmb may add text to conform to the guidelines." | MIB
10410400023 | 15-Oct-2010 14:37: 2 EDT | 1060 | Worstell, Harry | hworstell@research.att.com | 973-236-6915 | Individual | 1059 | User | Disapprove | AT&T | Technical | 325 | D | 8 | This comment is directed at text that is the subject of unresolved Comments #7405900023, #7971400023, and #8398000023, and is therefore in scope of this recirculation ballot. The comment resolution committee has acknowledged, through the resolutions of comments #8398900023 through #8399400023, #8399800023 through #8405400023, and especially #8398000023, that the MIB variable descriptions should adhere to the guidelines established by the 802.11 Architecture Standing Committee (given in 11/09-533r1). Contrary to the statement in the resolution of Comment #9673100023, _ALL_ amendments published since the Architecture Standing Committee made this recommendation have included the recommended descriptive text (see P802.11p-2010, and also Draft_P802.11u_D12.0). The MIB variable dot11WirelessMGTEventType (part of dot11WirelessMGTEventTable) does not adhere to those guidelines, and is therefore a defect in this draft. |  | Yes | Insert at beginning of the DESCRIPTION of MIB variable dot11WirelessMGTEventType (part of dot11WirelessMGTEventTable): 'This is a status variable.' On the second line 'It is written by the SME when an event report is received from an associated STA.' Follow these by a blank line. | Disagree | This comment is a duplicate comment from one or more previous recirculation ballot(s); the Comment Resolution Committee (CRC) and the majority (97.9% affirmative) of the Balloting Group have determined in prior ballot(s) not to make this change. The CRC reiterates the decline reason as shown below: "This is a reiteration of a previous comment. The Ballot Resolution Committee has examined the issue and re-iterates it resolution to prior comment #8398000023, where changes were made to the WirelessMgmtOptions Entry Table. There is no requirement for all entries to conform to the guidelines on 11/09-533r1; IEEE 802.11-2007 and most subsequent published amendments do not conform to these guidelines. Future amendments, such as TGmb may add text to conform to the guidelines." | MIB
10410300023 | 15-Oct-2010 14:37: 2 EDT | 1059 | Worstell, Harry | hworstell@research.att.com | 973-236-6915 | Individual | 1058 | User | Disapprove | AT&T | Technical | 325 | D | 1 | This comment is directed at text that is the subject of unresolved Comments #7405900023, #7971400023, and #8398000023, and is therefore in scope of this recirculation ballot. The comment resolution committee has acknowledged, through the resolutions of comments #8398900023 through #8399400023, #8399800023 through #8405400023, and especially #8398000023, that the MIB variable descriptions should adhere to the guidelines established by the 802.11 Architecture Standing Committee (given in 11/09-533r1). Contrary to the statement in the resolution of Comment #9673100023, _ALL_ amendments published since the Architecture Standing Committee made this recommendation have included the recommended descriptive text (see P802.11p-2010, and also Draft_P802.11u_D12.0). The MIB variable dot11WirelessMGTEventMACAddress (part of dot11WirelessMGTEventTable) does not adhere to those guidelines, and is therefore a defect in this draft. |  | Yes | Insert at beginning of the DESCRIPTION of MIB variable dot11WirelessMGTEventMACAddress (part of dot11WirelessMGTEventTable): 'This is a status variable.' On the second line 'It is written by the SME when an event report is received from an associated STA.' Follow these by a blank line. | Disagree | This comment is a duplicate comment from one or more previous recirculation ballot(s); the Comment Resolution Committee (CRC) and the majority (97.9% affirmative) of the Balloting Group have determined in prior ballot(s) not to make this change. The CRC reiterates the decline reason as shown below: "This is a reiteration of a previous comment. The Ballot Resolution Committee has examined the issue and re-iterates it resolution to prior comment #8398000023, where changes were made to the WirelessMgmtOptions Entry Table. There is no requirement for all entries to conform to the guidelines on 11/09-533r1; IEEE 802.11-2007 and most subsequent published amendments do not conform to these guidelines. Future amendments, such as TGmb may add text to conform to the guidelines." | MIB
10410200023 | 15-Oct-2010 14:37: 2 EDT | 1058 | Worstell, Harry | hworstell@research.att.com | 973-236-6915 | Individual | 1057 | User | Disapprove | AT&T | Technical | 324 | D | 2 | This comment is directed at text that is the subject of unresolved Comments #7405900023, #7971400023, and #8398000023, and is therefore in scope of this recirculation ballot. The comment resolution committee has acknowledged, through the resolutions of comments #8398900023 through #8399400023, #8399800023 through #8405400023, and especially #8398000023, that the MIB variable descriptions should adhere to the guidelines established by the 802.11 Architecture Standing Committee (given in 11/09-533r1). Contrary to the statement in the resolution of Comment #9673100023, _ALL_ amendments published since the Architecture Standing Committee made this recommendation have included the recommended descriptive text (see P802.11p-2010, and also Draft_P802.11u_D12.0). The MIB variable dot11LocationServicesLocationStatus (part of dot11LocationServicesTable) does not adhere to those guidelines, and is therefore a defect in this draft. |  | Yes | Insert at beginning of the DESCRIPTION of MIB variable dot11LocationServicesLocationStatus (part of dot11LocationServicesTable): 'This is a status variable.' On the second line 'It is written by the SME when row status changes.' Follow these by a blank line. | Disagree | This comment is a duplicate comment from one or more previous recirculation ballot(s); the Comment Resolution Committee (CRC) and the majority (97.9% affirmative) of the Balloting Group have determined in prior ballot(s) not to make this change. The CRC reiterates the decline reason as shown below: "This is a reiteration of a previous comment. The Ballot Resolution Committee has examined the issue and re-iterates it resolution to prior comment #8398000023, where changes were made to the WirelessMgmtOptions Entry Table. There is no requirement for all entries to conform to the guidelines on 11/09-533r1; IEEE 802.11-2007 and most subsequent published amendments do not conform to these guidelines. Future amendments, such as TGmb may add text to conform to the guidelines." | MIB
10410100023 | 15-Oct-2010 14:37: 2 EDT | 1057 | Worstell, Harry | hworstell@research.att.com | 973-236-6915 | Individual | 1056 | User | Disapprove | AT&T | Technical | 323 | D | 60 | This comment is directed at text that is the subject of unresolved Comments #7405900023, #7971400023, and #8398000023, and is therefore in scope of this recirculation ballot. The comment resolution committee has acknowledged, through the resolutions of comments #8398900023 through #8399400023, #8399800023 through #8405400023, and especially #8398000023, that the MIB variable descriptions should adhere to the guidelines established by the 802.11 Architecture Standing Committee (given in 11/09-533r1). Contrary to the statement in the resolution of Comment #9673100023, _ALL_ amendments published since the Architecture Standing Committee made this recommendation have included the recommended descriptive text (see P802.11p-2010, and also Draft_P802.11u_D12.0). The MIB variable dot11LocationServicesLocationIndicationIndicationParameters (part of dot11LocationServicesTable) does not adhere to those guidelines, and is therefore a defect in this draft. |  | Yes | Insert at beginning of the DESCRIPTION of MIB variable dot11LocationServicesLocationIndicationIndicationParameters (part of dot11LocationServicesTable): 'This is a control variable.' On the second line 'It is written by an external management entity.' On the third line 'Changes take effect as soon as practical in the implementation.' Follow these by a blank line. | Disagree | This comment is a duplicate comment from one or more previous recirculation ballot(s); the Comment Resolution Committee (CRC) and the majority (97.9% affirmative) of the Balloting Group have determined in prior ballot(s) not to make this change. The CRC reiterates the decline reason as shown below: "This is a reiteration of a previous comment. The Ballot Resolution Committee has examined the issue and re-iterates it resolution to prior comment #8398000023, where changes were made to the WirelessMgmtOptions Entry Table. There is no requirement for all entries to conform to the guidelines on 11/09-533r1; IEEE 802.11-2007 and most subsequent published amendments do not conform to these guidelines. Future amendments, such as TGmb may add text to conform to the guidelines." | MIB
10410000023 | 15-Oct-2010 14:37: 2 EDT | 1056 | Worstell, Harry | hworstell@research.att.com | 973-236-6915 | Individual | 1055 | User | Disapprove | AT&T | Technical | 323 | D | 52 | This comment is directed at text that is the subject of unresolved Comments #7405900023, #7971400023, and #8398000023, and is therefore in scope of this recirculation ballot. The comment resolution committee has acknowledged, through the resolutions of comments #8398900023 through #8399400023, #8399800023 through #8405400023, and especially #8398000023, that the MIB variable descriptions should adhere to the guidelines established by the 802.11 Architecture Standing Committee (given in 11/09-533r1). Contrary to the statement in the resolution of Comment #9673100023, _ALL_ amendments published since the Architecture Standing Committee made this recommendation have included the recommended descriptive text (see P802.11p-2010, and also Draft_P802.11u_D12.0). The MIB variable dot11LocationServicesLocationIndicationOptionsUsed (part of dot11LocationServicesTable) does not adhere to those guidelines, and is therefore a defect in this draft. |  | Yes | Insert at beginning of the DESCRIPTION of MIB variable dot11LocationServicesLocationIndicationOptionsUsed (part of dot11LocationServicesTable): 'This is a control variable.' On the second line 'It is written by an external management entity.' On the third line 'Changes take effect as soon as practical in the implementation.' Follow these by a blank line. | Disagree | This comment is a duplicate comment from one or more previous recirculation ballot(s); the Comment Resolution Committee (CRC) and the majority (97.9% affirmative) of the Balloting Group have determined in prior ballot(s) not to make this change. The CRC reiterates the decline reason as shown below: "This is a reiteration of a previous comment. The Ballot Resolution Committee has examined the issue and re-iterates it resolution to prior comment #8398000023, where changes were made to the WirelessMgmtOptions Entry Table. There is no requirement for all entries to conform to the guidelines on 11/09-533r1; IEEE 802.11-2007 and most subsequent published amendments do not conform to these guidelines. Future amendments, such as TGmb may add text to conform to the guidelines." | MIB
10409900023 | 15-Oct-2010 14:37: 2 EDT | 1055 | Worstell, Harry | hworstell@research.att.com | 973-236-6915 | Individual | 1054 | User | Disapprove | AT&T | Technical | 323 | D | 42 | This comment is directed at text that is the subject of unresolved Comments #7405900023, #7971400023, and #8398000023, and is therefore in scope of this recirculation ballot. The comment resolution committee has acknowledged, through the resolutions of comments #8398900023 through #8399400023, #8399800023 through #8405400023, and especially #8398000023, that the MIB variable descriptions should adhere to the guidelines established by the 802.11 Architecture Standing Committee (given in 11/09-533r1). Contrary to the statement in the resolution of Comment #9673100023, _ALL_ amendments published since the Architecture Standing Committee made this recommendation have included the recommended descriptive text (see P802.11p-2010, and also Draft_P802.11u_D12.0). The MIB variable dot11LocationServicesLocationIndicationBroadcastDataRate (part of dot11LocationServicesTable) does not adhere to those guidelines, and is therefore a defect in this draft. |  | Yes | Insert at beginning of the DESCRIPTION of MIB variable dot11LocationServicesLocationIndicationBroadcastDataRate (part of dot11LocationServicesTable): 'This is a control variable.' On the second line 'It is written by an external management entity.' On the third line 'Changes take effect as soon as practical in the implementation.' Follow these by a blank line. | Disagree | This comment is a duplicate comment from one or more previous recirculation ballot(s); the Comment Resolution Committee (CRC) and the majority (97.9% affirmative) of the Balloting Group have determined in prior ballot(s) not to make this change. The CRC reiterates the decline reason as shown below: "This is a reiteration of a previous comment. The Ballot Resolution Committee has examined the issue and re-iterates it resolution to prior comment #8398000023, where changes were made to the WirelessMgmtOptions Entry Table. There is no requirement for all entries to conform to the guidelines on 11/09-533r1; IEEE 802.11-2007 and most subsequent published amendments do not conform to these guidelines. Future amendments, such as TGmb may add text to conform to the guidelines." | MIB
10409800023 | 15-Oct-2010 14:37: 2 EDT | 1054 | Worstell, Harry | hworstell@research.att.com | 973-236-6915 | Individual | 1053 | User | Disapprove | AT&T | Technical | 323 | D | 36 | This comment is directed at text that is the subject of unresolved Comments #7405900023, #7971400023, and #8398000023, and is therefore in scope of this recirculation ballot. The comment resolution committee has acknowledged, through the resolutions of comments #8398900023 through #8399400023, #8399800023 through #8405400023, and especially #8398000023, that the MIB variable descriptions should adhere to the guidelines established by the 802.11 Architecture Standing Committee (given in 11/09-533r1). Contrary to the statement in the resolution of Comment #9673100023, _ALL_ amendments published since the Architecture Standing Committee made this recommendation have included the recommended descriptive text (see P802.11p-2010, and also Draft_P802.11u_D12.0). The MIB variable dot11LocationServicesLocationIndicationChannelList (part of dot11LocationServicesTable) does not adhere to those guidelines, and is therefore a defect in this draft. |  | Yes | Insert at beginning of the DESCRIPTION of MIB variable dot11LocationServicesLocationIndicationChannelList (part of dot11LocationServicesTable): 'This is a control variable.' On the second line 'It is written by an external management entity.' On the third line 'Changes take effect as soon as practical in the implementation.' Follow these by a blank line. | Disagree | This comment is a duplicate comment from one or more previous recirculation ballot(s); the Comment Resolution Committee (CRC) and the majority (97.9% affirmative) of the Balloting Group have determined in prior ballot(s) not to make this change. The CRC reiterates the decline reason as shown below: "This is a reiteration of a previous comment. The Ballot Resolution Committee has examined the issue and re-iterates it resolution to prior comment #8398000023, where changes were made to the WirelessMgmtOptions Entry Table. There is no requirement for all entries to conform to the guidelines on 11/09-533r1; IEEE 802.11-2007 and most subsequent published amendments do not conform to these guidelines. Future amendments, such as TGmb may add text to conform to the guidelines." | MIB
10409700023 | 15-Oct-2010 14:37: 2 EDT | 1053 | Worstell, Harry | hworstell@research.att.com | 973-236-6915 | Individual | 1052 | User | Disapprove | AT&T | Technical | 323 | D | 25 | This comment is directed at text that is the subject of unresolved Comments #7405900023, #7971400023, and #8398000023, and is therefore in scope of this recirculation ballot. The comment resolution committee has acknowledged, through the resolutions of comments #8398900023 through #8399400023, #8399800023 through #8405400023, and especially #8398000023, that the MIB variable descriptions should adhere to the guidelines established by the 802.11 Architecture Standing Committee (given in 11/09-533r1). Contrary to the statement in the resolution of Comment #9673100023, _ALL_ amendments published since the Architecture Standing Committee made this recommendation have included the recommended descriptive text (see P802.11p-2010, and also Draft_P802.11u_D12.0). The MIB variable dot11LocationServicesLocationIndicationParamsEssDetectionInterval (part of dot11LocationServicesTable) does not adhere to those guidelines, and is therefore a defect in this draft. |  | Yes | Insert at beginning of the DESCRIPTION of MIB variable dot11LocationServicesLocationIndicationParamsEssDetectionInterval (part of dot11LocationServicesTable): 'This is a control variable.' On the second line 'It is written by an external management entity.' On the third line 'Changes take effect as soon as practical in the implementation.' Follow these by a blank line. | Disagree | This comment is a duplicate comment from one or more previous recirculation ballot(s); the Comment Resolution Committee (CRC) and the majority (97.9% affirmative) of the Balloting Group have determined in prior ballot(s) not to make this change. The CRC reiterates the decline reason as shown below: "This is a reiteration of a previous comment. The Ballot Resolution Committee has examined the issue and re-iterates it resolution to prior comment #8398000023, where changes were made to the WirelessMgmtOptions Entry Table. There is no requirement for all entries to conform to the guidelines on 11/09-533r1; IEEE 802.11-2007 and most subsequent published amendments do not conform to these guidelines. Future amendments, such as TGmb may add text to conform to the guidelines." | MIB
10409600023 | 15-Oct-2010 14:37: 2 EDT | 1052 | Worstell, Harry | hworstell@research.att.com | 973-236-6915 | Individual | 1051 | User | Disapprove | AT&T | Technical | 323 | D | 12 | This comment is directed at text that is the subject of unresolved Comments #7405900023, #7971400023, and #8398000023, and is therefore in scope of this recirculation ballot. The comment resolution committee has acknowledged, through the resolutions of comments #8398900023 through #8399400023, #8399800023 through #8405400023, and especially #8398000023, that the MIB variable descriptions should adhere to the guidelines established by the 802.11 Architecture Standing Committee (given in 11/09-533r1). Contrary to the statement in the resolution of Comment #9673100023, _ALL_ amendments published since the Architecture Standing Committee made this recommendation have included the recommended descriptive text (see P802.11p-2010, and also Draft_P802.11u_D12.0). The MIB variable dot11LocationServicesLocationIndicationparamsTrackingDuration (part of dot11LocationServicesTable) does not adhere to those guidelines, and is therefore a defect in this draft. |  | Yes | Insert at beginning of the DESCRIPTION of MIB variable dot11LocationServicesLocationIndicationparamsTrackingDuration (part of dot11LocationServicesTable): 'This is a control variable.' On the second line 'It is written by an external management entity.' On the third line 'Changes take effect as soon as practical in the implementation.' Follow these by a blank line. | Disagree | This comment is a duplicate comment from one or more previous recirculation ballot(s); the Comment Resolution Committee (CRC) and the majority (97.9% affirmative) of the Balloting Group have determined in prior ballot(s) not to make this change. The CRC reiterates the decline reason as shown below: "This is a reiteration of a previous comment. The Ballot Resolution Committee has examined the issue and re-iterates it resolution to prior comment #8398000023, where changes were made to the WirelessMgmtOptions Entry Table. There is no requirement for all entries to conform to the guidelines on 11/09-533r1; IEEE 802.11-2007 and most subsequent published amendments do not conform to these guidelines. Future amendments, such as TGmb may add text to conform to the guidelines." | MIB
10409500023 | 15-Oct-2010 14:37: 2 EDT | 1051 | Worstell, Harry | hworstell@research.att.com | 973-236-6915 | Individual | 1050 | User | Disapprove | AT&T | Technical | 323 | D | 2 | This comment is directed at text that is the subject of unresolved Comments #7405900023, #7971400023, and #8398000023, and is therefore in scope of this recirculation ballot. The comment resolution committee has acknowledged, through the resolutions of comments #8398900023 through #8399400023, #8399800023 through #8405400023, and especially #8398000023, that the MIB variable descriptions should adhere to the guidelines established by the 802.11 Architecture Standing Committee (given in 11/09-533r1). Contrary to the statement in the resolution of Comment #9673100023, _ALL_ amendments published since the Architecture Standing Committee made this recommendation have included the recommended descriptive text (see P802.11p-2010, and also Draft_P802.11u_D12.0). The MIB variable dot11LocationServicesLocationParamsBurstInterframeInterval (part of dot11LocationServicesTable) does not adhere to those guidelines, and is therefore a defect in this draft. |  | Yes | Insert at beginning of the DESCRIPTION of MIB variable dot11LocationServicesLocationParamsBurstInterframeInterval (part of dot11LocationServicesTable): 'This is a control variable.' On the second line 'It is written by an external management entity.' On the third line 'Changes take effect as soon as practical in the implementation.' Follow these by a blank line. | Disagree | This comment is a duplicate comment from one or more previous recirculation ballot(s); the Comment Resolution Committee (CRC) and the majority (97.9% affirmative) of the Balloting Group have determined in prior ballot(s) not to make this change. The CRC reiterates the decline reason as shown below: "This is a reiteration of a previous comment. The Ballot Resolution Committee has examined the issue and re-iterates it resolution to prior comment #8398000023, where changes were made to the WirelessMgmtOptions Entry Table. There is no requirement for all entries to conform to the guidelines on 11/09-533r1; IEEE 802.11-2007 and most subsequent published amendments do not conform to these guidelines. Future amendments, such as TGmb may add text to conform to the guidelines." | MIB
10409400023 | 15-Oct-2010 14:37: 2 EDT | 1050 | Worstell, Harry | hworstell@research.att.com | 973-236-6915 | Individual | 1049 | User | Disapprove | AT&T | Technical | 322 | D | 59 | This comment is directed at text that is the subject of unresolved Comments #7405900023, #7971400023, and #8398000023, and is therefore in scope of this recirculation ballot. The comment resolution committee has acknowledged, through the resolutions of comments #8398900023 through #8399400023, #8399800023 through #8405400023, and especially #8398000023, that the MIB variable descriptions should adhere to the guidelines established by the 802.11 Architecture Standing Committee (given in 11/09-533r1). Contrary to the statement in the resolution of Comment #9673100023, _ALL_ amendments published since the Architecture Standing Committee made this recommendation have included the recommended descriptive text (see P802.11p-2010, and also Draft_P802.11u_D12.0). The MIB variable dot11LocationServicesLocationIndicationParamsInMotionFramesperChannel (part of dot11LocationServicesTable) does not adhere to those guidelines, and is therefore a defect in this draft. |  | Yes | Insert at beginning of the DESCRIPTION of MIB variable dot11LocationServicesLocationIndicationParamsInMotionFramesperChannel (part of dot11LocationServicesTable): 'This is a control variable.' On the second line 'It is written by an external management entity.' On the third line 'Changes take effect as soon as practical in the implementation.' Follow these by a blank line. | Disagree | This comment is a duplicate comment from one or more previous recirculation ballot(s); the Comment Resolution Committee (CRC) and the majority (97.9% affirmative) of the Balloting Group have determined in prior ballot(s) not to make this change. The CRC reiterates the decline reason as shown below: "This is a reiteration of a previous comment. The Ballot Resolution Committee has examined the issue and re-iterates it resolution to prior comment #8398000023, where changes were made to the WirelessMgmtOptions Entry Table. There is no requirement for all entries to conform to the guidelines on 11/09-533r1; IEEE 802.11-2007 and most subsequent published amendments do not conform to these guidelines. Future amendments, such as TGmb may add text to conform to the guidelines." | MIB
10409300023 | 15-Oct-2010 14:37: 2 EDT | 1049 | Worstell, Harry | hworstell@research.att.com | 973-236-6915 | Individual | 1048 | User | Disapprove | AT&T | Technical | 322 | D | 50 | This comment is directed at text that is the subject of unresolved Comments #7405900023, #7971400023, and #8398000023, and is therefore in scope of this recirculation ballot. The comment resolution committee has acknowledged, through the resolutions of comments #8398900023 through #8399400023, #8399800023 through #8405400023, and especially #8398000023, that the MIB variable descriptions should adhere to the guidelines established by the 802.11 Architecture Standing Committee (given in 11/09-533r1). Contrary to the statement in the resolution of Comment #9673100023, _ALL_ amendments published since the Architecture Standing Committee made this recommendation have included the recommended descriptive text (see P802.11p-2010, and also Draft_P802.11u_D12.0). The MIB variable dot11LocationServicesLocationIndicationParamsInMotionReportInterval (part of dot11LocationServicesTable) does not adhere to those guidelines, and is therefore a defect in this draft. |  | Yes | Insert at beginning of the DESCRIPTION of MIB variable dot11LocationServicesLocationIndicationParamsInMotionReportInterval (part of dot11LocationServicesTable): 'This is a control variable.' On the second line 'It is written by an external management entity.' On the third line 'Changes take effect as soon as practical in the implementation.' Follow these by a blank line. | Disagree | This comment is a duplicate comment from one or more previous recirculation ballot(s); the Comment Resolution Committee (CRC) and the majority (97.9% affirmative) of the Balloting Group have determined in prior ballot(s) not to make this change. The CRC reiterates the decline reason as shown below: "This is a reiteration of a previous comment. The Ballot Resolution Committee has examined the issue and re-iterates it resolution to prior comment #8398000023, where changes were made to the WirelessMgmtOptions Entry Table. There is no requirement for all entries to conform to the guidelines on 11/09-533r1; IEEE 802.11-2007 and most subsequent published amendments do not conform to these guidelines. Future amendments, such as TGmb may add text to conform to the guidelines." | MIB
10409200023 | 15-Oct-2010 14:37: 2 EDT | 1048 | Worstell, Harry | hworstell@research.att.com | 973-236-6915 | Individual | 1047 | User | Disapprove | AT&T | Technical | 322 | D | 43 | This comment is directed at text that is the subject of unresolved Comments #7405900023, #7971400023, and #8398000023, and is therefore in scope of this recirculation ballot. The comment resolution committee has acknowledged, through the resolutions of comments #8398900023 through #8399400023, #8399800023 through #8405400023, and especially #8398000023, that the MIB variable descriptions should adhere to the guidelines established by the 802.11 Architecture Standing Committee (given in 11/09-533r1). Contrary to the statement in the resolution of Comment #9673100023, _ALL_ amendments published since the Architecture Standing Committee made this recommendation have included the recommended descriptive text (see P802.11p-2010, and also Draft_P802.11u_D12.0). The MIB variable dot11LocationServicesLocationindicationParamsNormalFramesperChannel (part of dot11LocationServicesTable) does not adhere to those guidelines, and is therefore a defect in this draft. |  | Yes | Insert at beginning of the DESCRIPTION of MIB variable dot11LocationServicesLocationindicationParamsNormalFramesperChannel (part of dot11LocationServicesTable): 'This is a control variable.' On the second line 'It is written by an external management entity.' On the third line 'Changes take effect as soon as practical in the implementation.' Follow these by a blank line. | Disagree | This comment is a duplicate comment from one or more previous recirculation ballot(s); the Comment Resolution Committee (CRC) and the majority (97.9% affirmative) of the Balloting Group have determined in prior ballot(s) not to make this change. The CRC reiterates the decline reason as shown below: "This is a reiteration of a previous comment. The Ballot Resolution Committee has examined the issue and re-iterates it resolution to prior comment #8398000023, where changes were made to the WirelessMgmtOptions Entry Table. There is no requirement for all entries to conform to the guidelines on 11/09-533r1; IEEE 802.11-2007 and most subsequent published amendments do not conform to these guidelines. Future amendments, such as TGmb may add text to conform to the guidelines." | MIB
10409100023 | 15-Oct-2010 14:37: 2 EDT | 1047 | Worstell, Harry | hworstell@research.att.com | 973-236-6915 | Individual | 1046 | User | Disapprove | AT&T | Technical | 322 | D | 30 | This comment is directed at text that is the subject of unresolved Comments #7405900023, #7971400023, and #8398000023, and is therefore in scope of this recirculation ballot. The comment resolution committee has acknowledged, through the resolutions of comments #8398900023 through #8399400023, #8399800023 through #8405400023, and especially #8398000023, that the MIB variable descriptions should adhere to the guidelines established by the 802.11 Architecture Standing Committee (given in 11/09-533r1). Contrary to the statement in the resolution of Comment #9673100023, _ALL_ amendments published since the Architecture Standing Committee made this recommendation have included the recommended descriptive text (see P802.11p-2010, and also Draft_P802.11u_D12.0). The MIB variable dot11LocationServicesLocationIndicationParamsNormalReportInterval (part of dot11LocationServicesTable) does not adhere to those guidelines, and is therefore a defect in this draft. |  | Yes | Insert at beginning of the DESCRIPTION of MIB variable dot11LocationServicesLocationIndicationParamsNormalReportInterval (part of dot11LocationServicesTable): 'This is a control variable.' On the second line 'It is written by an external management entity.' On the third line 'Changes take effect as soon as practical in the implementation.' Follow these by a blank line. | Disagree | This comment is a duplicate comment from one or more previous recirculation ballot(s); the Comment Resolution Committee (CRC) and the majority (97.9% affirmative) of the Balloting Group have determined in prior ballot(s) not to make this change. The CRC reiterates the decline reason as shown below: "This is a reiteration of a previous comment. The Ballot Resolution Committee has examined the issue and re-iterates it resolution to prior comment #8398000023, where changes were made to the WirelessMgmtOptions Entry Table. There is no requirement for all entries to conform to the guidelines on 11/09-533r1; IEEE 802.11-2007 and most subsequent published amendments do not conform to these guidelines. Future amendments, such as TGmb may add text to conform to the guidelines." | MIB
10409000023 | 15-Oct-2010 14:37: 2 EDT | 1046 | Worstell, Harry | hworstell@research.att.com | 973-236-6915 | Individual | 1045 | User | Disapprove | AT&T | Technical | 322 | D | 16 | This comment is directed at text that is the subject of unresolved Comments #7405900023, #7971400023, and #8398000023, and is therefore in scope of this recirculation ballot. The comment resolution committee has acknowledged, through the resolutions of comments #8398900023 through #8399400023, #8399800023 through #8405400023, and especially #8398000023, that the MIB variable descriptions should adhere to the guidelines established by the 802.11 Architecture Standing Committee (given in 11/09-533r1). Contrary to the statement in the resolution of Comment #9673100023, _ALL_ amendments published since the Architecture Standing Committee made this recommendation have included the recommended descriptive text (see P802.11p-2010, and also Draft_P802.11u_D12.0). The MIB variable dot11LocationServicesLocationIndicationParamsReportIntervalsUnits (part of dot11LocationServicesTable) does not adhere to those guidelines, and is therefore a defect in this draft. |  | Yes | Insert at beginning of the DESCRIPTION of MIB variable dot11LocationServicesLocationIndicationParamsReportIntervalsUnits (part of dot11LocationServicesTable): 'This is a control variable.' On the second line 'It is written by an external management entity.' On the third line 'Changes take effect as soon as practical in the implementation.' Follow these by a blank line. | Disagree | This comment is a duplicate comment from one or more previous recirculation ballot(s); the Comment Resolution Committee (CRC) and the majority (97.9% affirmative) of the Balloting Group have determined in prior ballot(s) not to make this change. The CRC reiterates the decline reason as shown below: "This is a reiteration of a previous comment. The Ballot Resolution Committee has examined the issue and re-iterates it resolution to prior comment #8398000023, where changes were made to the WirelessMgmtOptions Entry Table. There is no requirement for all entries to conform to the guidelines on 11/09-533r1; IEEE 802.11-2007 and most subsequent published amendments do not conform to these guidelines. Future amendments, such as TGmb may add text to conform to the guidelines." | MIB
10408900023 | 15-Oct-2010 14:37: 2 EDT | 1045 | Worstell, Harry | hworstell@research.att.com | 973-236-6915 | Individual | 1044 | User | Disapprove | AT&T | Technical | 322 | D | 6 | This comment is directed at text that is the subject of unresolved Comments #7405900023, #7971400023, and #8398000023, and is therefore in scope of this recirculation ballot. The comment resolution committee has acknowledged, through the resolutions of comments #8398900023 through #8399400023, #8399800023 through #8405400023, and especially #8398000023, that the MIB variable descriptions should adhere to the guidelines established by the 802.11 Architecture Standing Committee (given in 11/09-533r1). Contrary to the statement in the resolution of Comment #9673100023, _ALL_ amendments published since the Architecture Standing Committee made this recommendation have included the recommended descriptive text (see P802.11p-2010, and also Draft_P802.11u_D12.0). The MIB variable dot11LocationServicesLocationIndicationParamsIndicationMulticastAddress (part of dot11LocationServicesTable) does not adhere to those guidelines, and is therefore a defect in this draft. |  | Yes | Insert at beginning of the DESCRIPTION of MIB variable dot11LocationServicesLocationIndicationParamsIndicationMulticastAddress (part of dot11LocationServicesTable): 'This is a control variable.' On the second line 'It is written by an external management entity.' On the third line 'Changes take effect as soon as practical in the implementation.' Follow these by a blank line. | Disagree | This comment is a duplicate comment from one or more previous recirculation ballot(s); the Comment Resolution Committee (CRC) and the majority (97.9% affirmative) of the Balloting Group have determined in prior ballot(s) not to make this change. The CRC reiterates the decline reason as shown below: "This is a reiteration of a previous comment. The Ballot Resolution Committee has examined the issue and re-iterates it resolution to prior comment #8398000023, where changes were made to the WirelessMgmtOptions Entry Table. There is no requirement for all entries to conform to the guidelines on 11/09-533r1; IEEE 802.11-2007 and most subsequent published amendments do not conform to these guidelines. Future amendments, such as TGmb may add text to conform to the guidelines." | MIB
10408800023 | 15-Oct-2010 14:37: 2 EDT | 1044 | Worstell, Harry | hworstell@research.att.com | 973-236-6915 | Individual | 1043 | User | Disapprove | AT&T | Technical | 321 | D | 63 | This comment is directed at text that is the subject of unresolved Comments #7405900023, #7971400023, and #8398000023, and is therefore in scope of this recirculation ballot. The comment resolution committee has acknowledged, through the resolutions of comments #8398900023 through #8399400023, #8399800023 through #8405400023, and especially #8398000023, that the MIB variable descriptions should adhere to the guidelines established by the 802.11 Architecture Standing Committee (given in 11/09-533r1). Contrary to the statement in the resolution of Comment #9673100023, _ALL_ amendments published since the Architecture Standing Committee made this recommendation have included the recommended descriptive text (see P802.11p-2010, and also Draft_P802.11u_D12.0). The MIB variable dot11LocationServicesMACAddress (part of dot11LocationServicesTable) does not adhere to those guidelines, and is therefore a defect in this draft. |  | Yes | Insert at beginning of the DESCRIPTION of MIB variable dot11LocationServicesMACAddress (part of dot11LocationServicesTable): 'This is a control variable.' On the second line 'It is written by an external management entity.' On the third line 'Changes take effect as soon as practical in the implementation.' Follow these by a blank line. | Disagree | This comment is a duplicate comment from one or more previous recirculation ballot(s); the Comment Resolution Committee (CRC) and the majority (97.9% affirmative) of the Balloting Group have determined in prior ballot(s) not to make this change. The CRC reiterates the decline reason as shown below: "This is a reiteration of a previous comment. The Ballot Resolution Committee has examined the issue and re-iterates it resolution to prior comment #8398000023, where changes were made to the WirelessMgmtOptions Entry Table. There is no requirement for all entries to conform to the guidelines on 11/09-533r1; IEEE 802.11-2007 and most subsequent published amendments do not conform to these guidelines. Future amendments, such as TGmb may add text to conform to the guidelines." | MIB
10408700023 | 15-Oct-2010 14:37: 2 EDT | 1043 | Worstell, Harry | hworstell@research.att.com | 973-236-6915 | Individual | 1042 | User | Disapprove | AT&T | Technical | 321 | D | 10 | This comment is directed at text that is the subject of unresolved Comments #7405900023, #7971400023, and #8398000023, and is therefore in scope of this recirculation ballot. The comment resolution committee has acknowledged, through the resolutions of comments #8398900023 through #8399400023, #8399800023 through #8405400023, and especially #8398000023, that the MIB variable descriptions should adhere to the guidelines established by the 802.11 Architecture Standing Committee (given in 11/09-533r1). Contrary to the statement in the resolution of Comment #9673100023, _ALL_ amendments published since the Architecture Standing Committee made this recommendation have included the recommended descriptive text (see P802.11p-2010, and also Draft_P802.11u_D12.0). The MIB variable dot11LocationServicesNextIndex (part of dot11smt) does not adhere to those guidelines, and is therefore a defect in this draft. |  | Yes | Insert at beginning of the DESCRIPTION of MIB variable dot11LocationServicesNextIndex (part of dot11smt): 'This is a status variable.' On the second line 'It is written by the SME when it is capable of receiving a measurement request.' Follow these by a blank line. | Disagree | This comment is a duplicate comment from one or more previous recirculation ballot(s); the Comment Resolution Committee (CRC) and the majority (97.9% affirmative) of the Balloting Group have determined in prior ballot(s) not to make this change. The CRC reiterates the decline reason as shown below: "This is a reiteration of a previous comment. The Ballot Resolution Committee has examined the issue and re-iterates it resolution to prior comment #8398000023, where changes were made to the WirelessMgmtOptions Entry Table. There is no requirement for all entries to conform to the guidelines on 11/09-533r1; IEEE 802.11-2007 and most subsequent published amendments do not conform to these guidelines. Future amendments, such as TGmb may add text to conform to the guidelines." | MIB
10408600023 | 15-Oct-2010 14:37: 2 EDT | 1042 | Worstell, Harry | hworstell@research.att.com | 973-236-6915 | Individual | 1041 | User | Disapprove | AT&T | Technical | 388 | Q | 9 | This comment is on a portion of the balloted proposed standard that is the subject of unresolved comments (#7405200023, #8064700023, #8509400023, #9093700023, #9369900023, #9673000023, #10067900023 and #10234600023) associated with a 'Do Not Approve' vote. It is therefore within the scope of this recirculation ballot. The TGv PAR scope states: "This amendment provides Wireless Network Management enhancements." There is no mention in the PAR of the amendment including enhancements for higher throughput. Sponsor Ballot pool members with experience with performance enhancements likely did not apply. Flexible Multicast Service (FMS) is an enhancement for higher throughput, not a Network Management enhancement, and therefore is not being reviewed by an appropriate Sponsor Ballot pool. |  | Yes | Update the scope in the TGv PAR, form a new Sponsor Ballot Pool, and restart the Sponsor Ballot. Alternatively, delete the enumeration definition at page 388 line 9 and all other references to Flexible Multicast Service (FMS) | Disagree | This comment is a duplicate comment from one or more previous recirculation ballot(s); the Comment Resolution Committee (CRC) and the majority (97.9% affirmative) of the Balloting Group have determined in prior ballot(s) not to make this change. The CRC reiterates the decline reason as shown below: "The TG reiterates it rationale for declining the comment. Some performance enhancements may indeed also provide or enable improved management of the 802.11 network. "The TG and the commenter disagree on the interpretaion of the PAR. The TG believes that the feature is in scope as it enables further management of 802.11 devices in wireless networks. Prior work in radio measurement was performed to "... provide the capability for a STA to manage and query its radio environment, and to make appropriate assessments about its health and efficiency (See P4, IEEE 802.11k-2008.). This feature extends those capabilities." | General-H
10408500023 | 15-Oct-2010 14:37: 2 EDT | 1041 | Worstell, Harry | hworstell@research.att.com | 973-236-6915 | Individual | 1040 | User | Disapprove | AT&T | Technical | 357 | Q | 34 | This comment is on a portion of the balloted proposed standard that is the subject of unresolved comments (#7405200023, #8064600023, #8509300023, #9093600023, #9369800023, #9672900023, #10067800023 and #10234500023) associated with a 'Do Not Approve' vote. It is therefore within the scope of this recirculation ballot. The TGv PAR scope states: "This amendment provides Wireless Network Management enhancements." There is no mention in the PAR of the amendment including enhancements for higher throughput. Sponsor Ballot pool members with experience with performance enhancements likely did not apply. Flexible Multicast Service (FMS) is an enhancement for higher throughput, not a Network Management enhancement, and therefore is not being reviewed by an appropriate Sponsor Ballot pool. |  | Yes | Update the scope in the TGv PAR, form a new Sponsor Ballot Pool, and restart the Sponsor Ballot. Alternatively, delete the enumeration definition at page 357 line 34 and all other references to Flexible Multicast Service (FMS) | Disagree | This comment is a duplicate comment from one or more previous recirculation ballot(s); the Comment Resolution Committee (CRC) and the majority (97.9% affirmative) of the Balloting Group have determined in prior ballot(s) not to make this change. The CRC reiterates the decline reason as shown below: "The TG reiterates it rationale for declining the comment. Some performance enhancements may indeed also provide or enable improved management of the 802.11 network. "The TG and the commenter disagree on the interpretaion of the PAR. The TG believes that the feature is in scope as it enables further management of 802.11 devices in wireless networks. Prior work in radio measurement was performed to "... provide the capability for a STA to manage and query its radio environment, and to make appropriate assessments about its health and efficiency (See P4, IEEE 802.11k-2008.). This feature extends those capabilities." | General-H
10408400023 | 15-Oct-2010 14:37: 2 EDT | 1040 | Worstell, Harry | hworstell@research.att.com | 973-236-6915 | Individual | 1039 | User | Disapprove | AT&T | Technical | 335 | L.2 | 1 | This comment is on a portion of the balloted proposed standard that is the subject of unresolved comments (#7405300023, #8064500023, #8509200023, #9093500023, #9369700023, #9672800023, #10067700023 and #10234400023) associated with a 'Do Not Approve' vote. It is therefore within the scope of this recirculation ballot. The TGv PAR scope states: "This amendment provides Wireless Network Management enhancements." There is no mention in the PAR of the amendment including enhancements for higher throughput. Sponsor Ballot pool members with experience with performance enhancements likely did not apply. Multiple BSSID Support is an enhancement for higher throughput, not a Network Management enhancement, and therefore is not being reviewed by an appropriate Sponsor Ballot pool. |  | Yes | Update the scope in the TGv PAR, form a new Sponsor Ballot Pool, and restart the Sponsor Ballot. Alternatively, delete the figure at page 335 line 1 and all other references to Multiple BSSID Support | Disagree | This comment is a duplicate comment from one or more previous recirculation ballot(s); the Comment Resolution Committee (CRC) and the majority (97.9% affirmative) of the Balloting Group have determined in prior ballot(s) not to make this change. The CRC reiterates the decline reason as shown below: "The TG reiterates it rationale for declining the comment. Some performance enhancements may indeed also provide or enable improved management of the 802.11 network. "The TG and the commenter disagree on the interpretaion of the PAR. The TG believes that the feature is in scope as it enables further management of 802.11 devices in wireless networks. Prior work in radio measurement was performed to "... provide the capability for a STA to manage and query its radio environment, and to make appropriate assessments about its health and efficiency (See P4, IEEE 802.11k-2008.). This feature extends those capabilities." | General-H
10408300023 | 15-Oct-2010 14:37: 2 EDT | 1039 | Worstell, Harry | hworstell@research.att.com | 973-236-6915 | Individual | 1038 | User | Disapprove | AT&T | Technical | 334 | L.2 | 33 | This comment is on a portion of the balloted proposed standard that is the subject of unresolved comments (#7405300023, #8064400023, #8509100023, #9093400023, #9369600023, #9672700023, #10067600023 and #10234300023) associated with a 'Do Not Approve' vote. It is therefore within the scope of this recirculation ballot. The TGv PAR scope states: "This amendment provides Wireless Network Management enhancements." There is no mention in the PAR of the amendment including enhancements for higher throughput. Sponsor Ballot pool members with experience with performance enhancements likely did not apply. Multiple BSSID Support is an enhancement for higher throughput, not a Network Management enhancement, and therefore is not being reviewed by an appropriate Sponsor Ballot pool. |  | Yes | Update the scope in the TGv PAR, form a new Sponsor Ballot Pool, and restart the Sponsor Ballot. Alternatively, delete the figure at page 334 line 33 and all other references to Multiple BSSID Support | Disagree | This comment is a duplicate comment from one or more previous recirculation ballot(s); the Comment Resolution Committee (CRC) and the majority (97.9% affirmative) of the Balloting Group have determined in prior ballot(s) not to make this change. The CRC reiterates the decline reason as shown below: "The TG reiterates it rationale for declining the comment. Some performance enhancements may indeed also provide or enable improved management of the 802.11 network. "The TG and the commenter disagree on the interpretaion of the PAR. The TG believes that the feature is in scope as it enables further management of 802.11 devices in wireless networks. Prior work in radio measurement was performed to "... provide the capability for a STA to manage and query its radio environment, and to make appropriate assessments about its health and efficiency (See P4, IEEE 802.11k-2008.). This feature extends those capabilities." | General-H
10408200023 | 15-Oct-2010 14:37: 2 EDT | 1038 | Worstell, Harry | hworstell@research.att.com | 973-236-6915 | Individual | 1037 | User | Disapprove | AT&T | Technical | 334 | L.2 | 18 | This comment is on a portion of the balloted proposed standard that is the subject of unresolved comments (#7405300023, #8064300023, #8509000023, #9093300023, #9369500023, #9672600023, #10067500023 and #10234200023) associated with a 'Do Not Approve' vote. It is therefore within the scope of this recirculation ballot. The TGv PAR scope states: "This amendment provides Wireless Network Management enhancements." There is no mention in the PAR of the amendment including enhancements for higher throughput. Sponsor Ballot pool members with experience with performance enhancements likely did not apply. Multiple BSSID Support is an enhancement for higher throughput, not a Network Management enhancement, and therefore is not being reviewed by an appropriate Sponsor Ballot pool. |  | Yes | Update the scope in the TGv PAR, form a new Sponsor Ballot Pool, and restart the Sponsor Ballot. Alternatively, delete the paragraph at page 334 line 18 and all other references to Multiple BSSID Support | Disagree | This comment is a duplicate comment from one or more previous recirculation ballot(s); the Comment Resolution Committee (CRC) and the majority (97.9% affirmative) of the Balloting Group have determined in prior ballot(s) not to make this change. The CRC reiterates the decline reason as shown below: "The TG reiterates it rationale for declining the comment. Some performance enhancements may indeed also provide or enable improved management of the 802.11 network. "The TG and the commenter disagree on the interpretaion of the PAR. The TG believes that the feature is in scope as it enables further management of 802.11 devices in wireless networks. Prior work in radio measurement was performed to "... provide the capability for a STA to manage and query its radio environment, and to make appropriate assessments about its health and efficiency (See P4, IEEE 802.11k-2008.). This feature extends those capabilities." | General-H
10408100023 | 15-Oct-2010 14:37: 2 EDT | 1037 | Worstell, Harry | hworstell@research.att.com | 973-236-6915 | Individual | 1036 | User | Disapprove | AT&T | Technical | 334 | L.2 | 1 | This comment is on a portion of the balloted proposed standard that is the subject of unresolved comments (#7405300023, #8064200023, #8508900023, #9093200023, #9369400023, #9672500023, #10067400023 and #10234100023) associated with a 'Do Not Approve' vote. It is therefore within the scope of this recirculation ballot. The TGv PAR scope states: "This amendment provides Wireless Network Management enhancements." There is no mention in the PAR of the amendment including enhancements for higher throughput. Sponsor Ballot pool members with experience with performance enhancements likely did not apply. Multiple BSSID Support is an enhancement for higher throughput, not a Network Management enhancement, and therefore is not being reviewed by an appropriate Sponsor Ballot pool. |  | Yes | Update the scope in the TGv PAR, form a new Sponsor Ballot Pool, and restart the Sponsor Ballot. Alternatively, delete the figure at page 334 line 1 and all other references to Multiple BSSID Support | Disagree | This comment is a duplicate comment from one or more previous recirculation ballot(s); the Comment Resolution Committee (CRC) and the majority (97.9% affirmative) of the Balloting Group have determined in prior ballot(s) not to make this change. The CRC reiterates the decline reason as shown below: "The TG reiterates it rationale for declining the comment. Some performance enhancements may indeed also provide or enable improved management of the 802.11 network. "The TG and the commenter disagree on the interpretaion of the PAR. The TG believes that the feature is in scope as it enables further management of 802.11 devices in wireless networks. Prior work in radio measurement was performed to "... provide the capability for a STA to manage and query its radio environment, and to make appropriate assessments about its health and efficiency (See P4, IEEE 802.11k-2008.). This feature extends those capabilities." | General-H
10408000023 | 15-Oct-2010 14:37: 2 EDT | 1036 | Worstell, Harry | hworstell@research.att.com | 973-236-6915 | Individual | 1035 | User | Disapprove | AT&T | Technical | 333 | L.2 | 56 | This comment is on a portion of the balloted proposed standard that is the subject of unresolved comments (#7405300023, #8064100023, #8508800023, #9093100023, #9369300023, #9672400023, #10067300023 and #10234000023) associated with a 'Do Not Approve' vote. It is therefore within the scope of this recirculation ballot. The TGv PAR scope states: "This amendment provides Wireless Network Management enhancements." There is no mention in the PAR of the amendment including enhancements for higher throughput. Sponsor Ballot pool members with experience with performance enhancements likely did not apply. Multiple BSSID Support is an enhancement for higher throughput, not a Network Management enhancement, and therefore is not being reviewed by an appropriate Sponsor Ballot pool. |  | Yes | Update the scope in the TGv PAR, form a new Sponsor Ballot Pool, and restart the Sponsor Ballot. Alternatively, delete the paragraph at page 333 line 56 and all other references to Multiple BSSID Support | Disagree | This comment is a duplicate comment from one or more previous recirculation ballot(s); the Comment Resolution Committee (CRC) and the majority (97.9% affirmative) of the Balloting Group have determined in prior ballot(s) not to make this change. The CRC reiterates the decline reason as shown below: "The TG reiterates it rationale for declining the comment. Some performance enhancements may indeed also provide or enable improved management of the 802.11 network. "The TG and the commenter disagree on the interpretaion of the PAR. The TG believes that the feature is in scope as it enables further management of 802.11 devices in wireless networks. Prior work in radio measurement was performed to "... provide the capability for a STA to manage and query its radio environment, and to make appropriate assessments about its health and efficiency (See P4, IEEE 802.11k-2008.). This feature extends those capabilities." | General-H
10407900023 | 15-Oct-2010 14:37: 2 EDT | 1035 | Worstell, Harry | hworstell@research.att.com | 973-236-6915 | Individual | 1034 | User | Disapprove | AT&T | Technical | 333 | L.2 | 40 | This comment is on a portion of the balloted proposed standard that is the subject of unresolved comments (#7405300023, #8064000023, #8508700023, #9093000023, #9369200023, #9672300023, #10067200023 and #10233900023) associated with a 'Do Not Approve' vote. It is therefore within the scope of this recirculation ballot. The TGv PAR scope states: "This amendment provides Wireless Network Management enhancements." There is no mention in the PAR of the amendment including enhancements for higher throughput. Sponsor Ballot pool members with experience with performance enhancements likely did not apply. Multiple BSSID Support is an enhancement for higher throughput, not a Network Management enhancement, and therefore is not being reviewed by an appropriate Sponsor Ballot pool. |  | Yes | Update the scope in the TGv PAR, form a new Sponsor Ballot Pool, and restart the Sponsor Ballot. Alternatively, delete the figure at page 333 line 40 and all other references to Multiple BSSID Support | Disagree | This comment is a duplicate comment from one or more previous recirculation ballot(s); the Comment Resolution Committee (CRC) and the majority (97.9% affirmative) of the Balloting Group have determined in prior ballot(s) not to make this change. The CRC reiterates the decline reason as shown below: "The TG reiterates it rationale for declining the comment. Some performance enhancements may indeed also provide or enable improved management of the 802.11 network. "The TG and the commenter disagree on the interpretaion of the PAR. The TG believes that the feature is in scope as it enables further management of 802.11 devices in wireless networks. Prior work in radio measurement was performed to "... provide the capability for a STA to manage and query its radio environment, and to make appropriate assessments about its health and efficiency (See P4, IEEE 802.11k-2008.). This feature extends those capabilities." | General-H
10407800023 | 15-Oct-2010 14:37: 2 EDT | 1034 | Worstell, Harry | hworstell@research.att.com | 973-236-6915 | Individual | 1033 | User | Disapprove | AT&T | Technical | 333 | L.2 | 29 | This comment is on a portion of the balloted proposed standard that is the subject of unresolved comments (#7405300023, #8063900023, #8508600023, #9092900023, #9369100023, #9672200023, #10067100023 and #10233800023) associated with a 'Do Not Approve' vote. It is therefore within the scope of this recirculation ballot. The TGv PAR scope states: "This amendment provides Wireless Network Management enhancements." There is no mention in the PAR of the amendment including enhancements for higher throughput. Sponsor Ballot pool members with experience with performance enhancements likely did not apply. Multiple BSSID Support is an enhancement for higher throughput, not a Network Management enhancement, and therefore is not being reviewed by an appropriate Sponsor Ballot pool. |  | Yes | Update the scope in the TGv PAR, form a new Sponsor Ballot Pool, and restart the Sponsor Ballot. Alternatively, delete the paragraph at page 333 line 29 and all other references to Multiple BSSID Support | Disagree | This comment is a duplicate comment from one or more previous recirculation ballot(s); the Comment Resolution Committee (CRC) and the majority (97.9% affirmative) of the Balloting Group have determined in prior ballot(s) not to make this change. The CRC reiterates the decline reason as shown below: "The TG reiterates it rationale for declining the comment. Some performance enhancements may indeed also provide or enable improved management of the 802.11 network. "The TG and the commenter disagree on the interpretaion of the PAR. The TG believes that the feature is in scope as it enables further management of 802.11 devices in wireless networks. Prior work in radio measurement was performed to "... provide the capability for a STA to manage and query its radio environment, and to make appropriate assessments about its health and efficiency (See P4, IEEE 802.11k-2008.). This feature extends those capabilities." | General-H
10407700023 | 15-Oct-2010 14:37: 2 EDT | 1033 | Worstell, Harry | hworstell@research.att.com | 973-236-6915 | Individual | 1032 | User | Disapprove | AT&T | Technical | 333 | L.2 | 24 | This comment is on a portion of the balloted proposed standard that is the subject of unresolved comments (#7405300023, #8063800023, #8508500023, #9092800023, #9369000023, #9672100023, #10067000023 and #10233700023) associated with a 'Do Not Approve' vote. It is therefore within the scope of this recirculation ballot. The TGv PAR scope states: "This amendment provides Wireless Network Management enhancements." There is no mention in the PAR of the amendment including enhancements for higher throughput. Sponsor Ballot pool members with experience with performance enhancements likely did not apply. Multiple BSSID Support is an enhancement for higher throughput, not a Network Management enhancement, and therefore is not being reviewed by an appropriate Sponsor Ballot pool. |  | Yes | Update the scope in the TGv PAR, form a new Sponsor Ballot Pool, and restart the Sponsor Ballot. Alternatively, delete the paragraph at page 333 line 24 and all other references to Multiple BSSID Support | Disagree | This comment is a duplicate comment from one or more previous recirculation ballot(s); the Comment Resolution Committee (CRC) and the majority (97.9% affirmative) of the Balloting Group have determined in prior ballot(s) not to make this change. The CRC reiterates the decline reason as shown below: "The TG reiterates it rationale for declining the comment. Some performance enhancements may indeed also provide or enable improved management of the 802.11 network. "The TG and the commenter disagree on the interpretaion of the PAR. The TG believes that the feature is in scope as it enables further management of 802.11 devices in wireless networks. Prior work in radio measurement was performed to "... provide the capability for a STA to manage and query its radio environment, and to make appropriate assessments about its health and efficiency (See P4, IEEE 802.11k-2008.). This feature extends those capabilities." | General-H
10407600023 | 15-Oct-2010 14:37: 2 EDT | 1032 | Worstell, Harry | hworstell@research.att.com | 973-236-6915 | Individual | 1031 | User | Disapprove | AT&T | Technical | 333 | L.2 | 17 | This comment is on a portion of the balloted proposed standard that is the subject of unresolved comments (#7405300023, #8063700023, #8508400023, #9092700023, #9368900023, #9672000023, #10066900023 and #10233600023) associated with a 'Do Not Approve' vote. It is therefore within the scope of this recirculation ballot. The TGv PAR scope states: "This amendment provides Wireless Network Management enhancements." There is no mention in the PAR of the amendment including enhancements for higher throughput. Sponsor Ballot pool members with experience with performance enhancements likely did not apply. Multiple BSSID Support is an enhancement for higher throughput, not a Network Management enhancement, and therefore is not being reviewed by an appropriate Sponsor Ballot pool. |  | Yes | Update the scope in the TGv PAR, form a new Sponsor Ballot Pool, and restart the Sponsor Ballot. Alternatively, delete the changed paragraph at page 333 line 17 and all other references to Multiple BSSID Support | Disagree | This comment is a duplicate comment from one or more previous recirculation ballot(s); the Comment Resolution Committee (CRC) and the majority (97.9% affirmative) of the Balloting Group have determined in prior ballot(s) not to make this change. The CRC reiterates the decline reason as shown below: "The TG reiterates it rationale for declining the comment. Some performance enhancements may indeed also provide or enable improved management of the 802.11 network. "The TG and the commenter disagree on the interpretaion of the PAR. The TG believes that the feature is in scope as it enables further management of 802.11 devices in wireless networks. Prior work in radio measurement was performed to "... provide the capability for a STA to manage and query its radio environment, and to make appropriate assessments about its health and efficiency (See P4, IEEE 802.11k-2008.). This feature extends those capabilities." | General-H
10407500023 | 15-Oct-2010 14:37: 2 EDT | 1031 | Worstell, Harry | hworstell@research.att.com | 973-236-6915 | Individual | 1030 | User | Disapprove | AT&T | Technical | 319 | D | 47 | This comment is on a portion of the balloted proposed standard that is the subject of unresolved comments (#7405200023, #8063600023, #8508300023, #9092600023, #9368800023, #9671900023, #10066800023 and #10233500023) associated with a 'Do Not Approve' vote. It is therefore within the scope of this recirculation ballot. The TGv PAR scope states: "This amendment provides Wireless Network Management enhancements." There is no mention in the PAR of the amendment including enhancements for higher throughput. Sponsor Ballot pool members with experience with performance enhancements likely did not apply. Directed Multicast Service (DMS) is an enhancement for higher throughput, not a Network Management enhancement, and therefore is not being reviewed by an appropriate Sponsor Ballot pool. |  | Yes | Update the scope in the TGv PAR, form a new Sponsor Ballot Pool, and restart the Sponsor Ballot. Alternatively, delete the MIB variable definition at page 319 line 47 and all other references to Directed Multicast Service (DMS) | Disagree | This comment is a duplicate comment from one or more previous recirculation ballot(s); the Comment Resolution Committee (CRC) and the majority (97.9% affirmative) of the Balloting Group have determined in prior ballot(s) not to make this change. The CRC reiterates the decline reason as shown below: "The TG reiterates it rationale for declining the comment. Some performance enhancements may indeed also provide or enable improved management of the 802.11 network. "The TG and the commenter disagree on the interpretaion of the PAR. The TG believes that the feature is in scope as it enables further management of 802.11 devices in wireless networks. Prior work in radio measurement was performed to "... provide the capability for a STA to manage and query its radio environment, and to make appropriate assessments about its health and efficiency (See P4, IEEE 802.11k-2008.). This feature extends those capabilities." | General-H
10407400023 | 15-Oct-2010 14:37: 2 EDT | 1030 | Worstell, Harry | hworstell@research.att.com | 973-236-6915 | Individual | 1029 | User | Disapprove | AT&T | Technical | 319 | D | 36 | This comment is on a portion of the balloted proposed standard that is the subject of unresolved comments (#7405200023, #8063500023, #8508200023, #9092500023, #9368700023, #9671800023, #10066700023 and #10233400023) associated with a 'Do Not Approve' vote. It is therefore within the scope of this recirculation ballot. The TGv PAR scope states: "This amendment provides Wireless Network Management enhancements." There is no mention in the PAR of the amendment including enhancements for higher throughput. Sponsor Ballot pool members with experience with performance enhancements likely did not apply. Directed Multicast Service (DMS) is an enhancement for higher throughput, not a Network Management enhancement, and therefore is not being reviewed by an appropriate Sponsor Ballot pool. |  | Yes | Update the scope in the TGv PAR, form a new Sponsor Ballot Pool, and restart the Sponsor Ballot. Alternatively, delete the MIB variable definition at page 319 line 36 and all other references to Directed Multicast Service (DMS) | Disagree | This comment is a duplicate comment from one or more previous recirculation ballot(s); the Comment Resolution Committee (CRC) and the majority (97.9% affirmative) of the Balloting Group have determined in prior ballot(s) not to make this change. The CRC reiterates the decline reason as shown below: "The TG reiterates it rationale for declining the comment. Some performance enhancements may indeed also provide or enable improved management of the 802.11 network. "The TG and the commenter disagree on the interpretaion of the PAR. The TG believes that the feature is in scope as it enables further management of 802.11 devices in wireless networks. Prior work in radio measurement was performed to "... provide the capability for a STA to manage and query its radio environment, and to make appropriate assessments about its health and efficiency (See P4, IEEE 802.11k-2008.). This feature extends those capabilities." | General-H
10407300023 | 15-Oct-2010 14:37: 2 EDT | 1029 | Worstell, Harry | hworstell@research.att.com | 973-236-6915 | Individual | 1028 | User | Disapprove | AT&T | Technical | 318 | D | 53 | This comment is on a portion of the balloted proposed standard that is the subject of unresolved comments (#7405800023, #8063400023, #8508100023, #9092400023, #9368600023, #9671700023, #10066600023 and #10233300023) associated with a 'Do Not Approve' vote. It is therefore within the scope of this recirculation ballot. The TGv PAR scope states: "This amendment provides Wireless Network Management enhancements." There is no mention in the PAR of the amendment including enhancements for higher throughput. Sponsor Ballot pool members with experience with performance enhancements likely did not apply. SSID List extension is an enhancement for higher throughput, not a Network Management enhancement, and therefore is not being reviewed by an appropriate Sponsor Ballot pool. |  | Yes | Update the scope in the TGv PAR, form a new Sponsor Ballot Pool, and restart the Sponsor Ballot. Alternatively, delete the MIB variable definition at page 318 line 53 and all other references to SSID List extension | Disagree | This comment is a duplicate comment from one or more previous recirculation ballot(s); the Comment Resolution Committee (CRC) and the majority (97.9% affirmative) of the Balloting Group have determined in prior ballot(s) not to make this change. The CRC reiterates the decline reason as shown below: "The TG reiterates it rationale for declining the comment. Some performance enhancements may indeed also provide or enable improved management of the 802.11 network. "The TG and the commenter disagree on the interpretaion of the PAR. The TG believes that the feature is in scope as it enables further management of 802.11 devices in wireless networks. Prior work in radio measurement was performed to "... provide the capability for a STA to manage and query its radio environment, and to make appropriate assessments about its health and efficiency (See P4, IEEE 802.11k-2008.). This feature extends those capabilities." | General-H
10407200023 | 15-Oct-2010 14:37: 2 EDT | 1028 | Worstell, Harry | hworstell@research.att.com | 973-236-6915 | Individual | 1027 | User | Disapprove | AT&T | Technical | 318 | D | 43 | This comment is on a portion of the balloted proposed standard that is the subject of unresolved comments (#7405800023, #8063300023, #8508000023, #9092300023, #9368500023, #9671600023, #10066500023 and #10233200023) associated with a 'Do Not Approve' vote. It is therefore within the scope of this recirculation ballot. The TGv PAR scope states: "This amendment provides Wireless Network Management enhancements." There is no mention in the PAR of the amendment including enhancements for higher throughput. Sponsor Ballot pool members with experience with performance enhancements likely did not apply. SSID List extension is an enhancement for higher throughput, not a Network Management enhancement, and therefore is not being reviewed by an appropriate Sponsor Ballot pool. |  | Yes | Update the scope in the TGv PAR, form a new Sponsor Ballot Pool, and restart the Sponsor Ballot. Alternatively, delete the MIB variable definition at page 318 line 43 and all other references to SSID List extension | Disagree | This comment is a duplicate comment from one or more previous recirculation ballot(s); the Comment Resolution Committee (CRC) and the majority (97.9% affirmative) of the Balloting Group have determined in prior ballot(s) not to make this change. The CRC reiterates the decline reason as shown below: "The TG reiterates it rationale for declining the comment. Some performance enhancements may indeed also provide or enable improved management of the 802.11 network. "The TG and the commenter disagree on the interpretaion of the PAR. The TG believes that the feature is in scope as it enables further management of 802.11 devices in wireless networks. Prior work in radio measurement was performed to "... provide the capability for a STA to manage and query its radio environment, and to make appropriate assessments about its health and efficiency (See P4, IEEE 802.11k-2008.). This feature extends those capabilities." | General-H
10407100023 | 15-Oct-2010 14:37: 2 EDT | 1027 | Worstell, Harry | hworstell@research.att.com | 973-236-6915 | Individual | 1026 | User | Disapprove | AT&T | Technical | 315 | D | 35 | This comment is on a portion of the balloted proposed standard that is the subject of unresolved comments (#7405400023, #8063200023, #8507900023, #9092200023, #9368400023, #9671500023, #10066400023 and #10233100023) associated with a 'Do Not Approve' vote. It is therefore within the scope of this recirculation ballot. The TGv PAR scope states: "This amendment provides Wireless Network Management enhancements." There is no mention in the PAR of the amendment including enhancements for higher throughput. Sponsor Ballot pool members with experience with performance enhancements likely did not apply. Proxy ARP is an enhancement for higher throughput, not a Network Management enhancement, and therefore is not being reviewed by an appropriate Sponsor Ballot pool. |  | Yes | Update the scope in the TGv PAR, form a new Sponsor Ballot Pool, and restart the Sponsor Ballot. Alternatively, delete the MIB variable definition at page 315 line 35 and all other references to Proxy ARP | Disagree | This comment is a duplicate comment from one or more previous recirculation ballot(s); the Comment Resolution Committee (CRC) and the majority (97.9% affirmative) of the Balloting Group have determined in prior ballot(s) not to make this change. The CRC reiterates the decline reason as shown below: "The TG reiterates it rationale for declining the comment. Some performance enhancements may indeed also provide or enable improved management of the 802.11 network. "The TG and the commenter disagree on the interpretaion of the PAR. The TG believes that the feature is in scope as it enables further management of 802.11 devices in wireless networks. Prior work in radio measurement was performed to "... provide the capability for a STA to manage and query its radio environment, and to make appropriate assessments about its health and efficiency (See P4, IEEE 802.11k-2008.). This feature extends those capabilities." | General-H
10407000023 | 15-Oct-2010 14:37: 2 EDT | 1026 | Worstell, Harry | hworstell@research.att.com | 973-236-6915 | Individual | 1025 | User | Disapprove | AT&T | Technical | 315 | D | 24 | This comment is on a portion of the balloted proposed standard that is the subject of unresolved comments (#7405400023, #8063100023, #8507800023, #9092100023, #9368300023, #9671400023, #10066300023 and #10233000023) associated with a 'Do Not Approve' vote. It is therefore within the scope of this recirculation ballot. The TGv PAR scope states: "This amendment provides Wireless Network Management enhancements." There is no mention in the PAR of the amendment including enhancements for higher throughput. Sponsor Ballot pool members with experience with performance enhancements likely did not apply. Proxy ARP is an enhancement for higher throughput, not a Network Management enhancement, and therefore is not being reviewed by an appropriate Sponsor Ballot pool. |  | Yes | Update the scope in the TGv PAR, form a new Sponsor Ballot Pool, and restart the Sponsor Ballot. Alternatively, delete the MIB variable definition at page 315 line 24 and all other references to Proxy ARP | Disagree | This comment is a duplicate comment from one or more previous recirculation ballot(s); the Comment Resolution Committee (CRC) and the majority (97.9% affirmative) of the Balloting Group have determined in prior ballot(s) not to make this change. The CRC reiterates the decline reason as shown below: "The TG reiterates it rationale for declining the comment. Some performance enhancements may indeed also provide or enable improved management of the 802.11 network. "The TG and the commenter disagree on the interpretaion of the PAR. The TG believes that the feature is in scope as it enables further management of 802.11 devices in wireless networks. Prior work in radio measurement was performed to "... provide the capability for a STA to manage and query its radio environment, and to make appropriate assessments about its health and efficiency (See P4, IEEE 802.11k-2008.). This feature extends those capabilities." | General-H
10406900023 | 15-Oct-2010 14:37: 2 EDT | 1025 | Worstell, Harry | hworstell@research.att.com | 973-236-6915 | Individual | 1024 | User | Disapprove | AT&T | Technical | 315 | D | 10 | This comment is on a portion of the balloted proposed standard that is the subject of unresolved comments (#7405500023, #8063000023, #8507700023, #9092000023, #9368200023, #9671300023, #10066200023 and #10232900023) associated with a 'Do Not Approve' vote. It is therefore within the scope of this recirculation ballot. The TGv PAR scope states: "This amendment provides Wireless Network Management enhancements." There is no mention in the PAR of the amendment including enhancements for higher throughput. Sponsor Ballot pool members with experience with performance enhancements likely did not apply. TIM Broadcast is an enhancement for higher throughput, not a Network Management enhancement, and therefore is not being reviewed by an appropriate Sponsor Ballot pool. |  | Yes | Update the scope in the TGv PAR, form a new Sponsor Ballot Pool, and restart the Sponsor Ballot. Alternatively, delete the MIB variable definition at page 315 line 10 and all other references to TIM Broadcast | Disagree | This comment is a duplicate comment from one or more previous recirculation ballot(s); the Comment Resolution Committee (CRC) and the majority (97.9% affirmative) of the Balloting Group have determined in prior ballot(s) not to make this change. The CRC reiterates the decline reason as shown below: "The TG reiterates it rationale for declining the comment. Some performance enhancements may indeed also provide or enable improved management of the 802.11 network. "The TG and the commenter disagree on the interpretaion of the PAR. The TG believes that the feature is in scope as it enables further management of 802.11 devices in wireless networks. Prior work in radio measurement was performed to "... provide the capability for a STA to manage and query its radio environment, and to make appropriate assessments about its health and efficiency (See P4, IEEE 802.11k-2008.). This feature extends those capabilities." | General-H
10406800023 | 15-Oct-2010 14:37: 2 EDT | 1024 | Worstell, Harry | hworstell@research.att.com | 973-236-6915 | Individual | 1023 | User | Disapprove | AT&T | Technical | 314 | D | 63 | This comment is on a portion of the balloted proposed standard that is the subject of unresolved comments (#7405500023, #8062900023, #8507600023, #9091900023, #9368100023, #9671200023, #10066100023 and #10232800023) associated with a 'Do Not Approve' vote. It is therefore within the scope of this recirculation ballot. The TGv PAR scope states: "This amendment provides Wireless Network Management enhancements." There is no mention in the PAR of the amendment including enhancements for higher throughput. Sponsor Ballot pool members with experience with performance enhancements likely did not apply. TIM Broadcast is an enhancement for higher throughput, not a Network Management enhancement, and therefore is not being reviewed by an appropriate Sponsor Ballot pool. |  | Yes | Update the scope in the TGv PAR, form a new Sponsor Ballot Pool, and restart the Sponsor Ballot. Alternatively, delete the MIB variable definition at page 314 line 63 and all other references to TIM Broadcast | Disagree | This comment is a duplicate comment from one or more previous recirculation ballot(s); the Comment Resolution Committee (CRC) and the majority (97.9% affirmative) of the Balloting Group have determined in prior ballot(s) not to make this change. The CRC reiterates the decline reason as shown below: "The TG reiterates it rationale for declining the comment. Some performance enhancements may indeed also provide or enable improved management of the 802.11 network. "The TG and the commenter disagree on the interpretaion of the PAR. The TG believes that the feature is in scope as it enables further management of 802.11 devices in wireless networks. Prior work in radio measurement was performed to "... provide the capability for a STA to manage and query its radio environment, and to make appropriate assessments about its health and efficiency (See P4, IEEE 802.11k-2008.). This feature extends those capabilities." | General-H
10406700023 | 15-Oct-2010 14:37: 2 EDT | 1023 | Worstell, Harry | hworstell@research.att.com | 973-236-6915 | Individual | 1022 | User | Disapprove | AT&T | Technical | 314 | D | 49 | This comment is on a portion of the balloted proposed standard that is the subject of unresolved comments (#7405700023, #8062800023, #8507500023, #9091800023, #9368000023, #9671100023, #10066000023 and #10232700023) associated with a 'Do Not Approve' vote. It is therefore within the scope of this recirculation ballot. The TGv PAR scope states: "This amendment provides Wireless Network Management enhancements." There is no mention in the PAR of the amendment including enhancements for higher throughput. Sponsor Ballot pool members with experience with performance enhancements likely did not apply. WNM-Sleep Mode is an enhancement for higher throughput, not a Network Management enhancement, and therefore is not being reviewed by an appropriate Sponsor Ballot pool. |  | Yes | Update the scope in the TGv PAR, form a new Sponsor Ballot Pool, and restart the Sponsor Ballot. Alternatively, delete the MIB variable definition at page 314 line 49 and all other references to WNM-Sleep Mode | Disagree | This comment is a duplicate comment from one or more previous recirculation ballot(s); the Comment Resolution Committee (CRC) and the majority (97.9% affirmative) of the Balloting Group have determined in prior ballot(s) not to make this change. The CRC reiterates the decline reason as shown below: "The TG reiterates it rationale for declining the comment. Some performance enhancements may indeed also provide or enable improved management of the 802.11 network. "The TG and the commenter disagree on the interpretaion of the PAR. The TG believes that the feature is in scope as it enables further management of 802.11 devices in wireless networks. Prior work in radio measurement was performed to "... provide the capability for a STA to manage and query its radio environment, and to make appropriate assessments about its health and efficiency (See P4, IEEE 802.11k-2008.). This feature extends those capabilities." | General-H
10406600023 | 15-Oct-2010 14:37: 2 EDT | 1022 | Worstell, Harry | hworstell@research.att.com | 973-236-6915 | Individual | 1021 | User | Disapprove | AT&T | Technical | 314 | D | 38 | This comment is on a portion of the balloted proposed standard that is the subject of unresolved comments (#7405700023, #8062700023, #8507400023, #9091700023, #9367900023, #9671000023, #10065900023 and #10232600023) associated with a 'Do Not Approve' vote. It is therefore within the scope of this recirculation ballot. The TGv PAR scope states: "This amendment provides Wireless Network Management enhancements." There is no mention in the PAR of the amendment including enhancements for higher throughput. Sponsor Ballot pool members with experience with performance enhancements likely did not apply. WNM-Sleep Mode is an enhancement for higher throughput, not a Network Management enhancement, and therefore is not being reviewed by an appropriate Sponsor Ballot pool. |  | Yes | Update the scope in the TGv PAR, form a new Sponsor Ballot Pool, and restart the Sponsor Ballot. Alternatively, delete the MIB variable definition at page 314 line 38 and all other references to WNM-Sleep Mode | Disagree | This comment is a duplicate comment from one or more previous recirculation ballot(s); the Comment Resolution Committee (CRC) and the majority (97.9% affirmative) of the Balloting Group have determined in prior ballot(s) not to make this change. The CRC reiterates the decline reason as shown below: "The TG reiterates it rationale for declining the comment. Some performance enhancements may indeed also provide or enable improved management of the 802.11 network. "The TG and the commenter disagree on the interpretaion of the PAR. The TG believes that the feature is in scope as it enables further management of 802.11 devices in wireless networks. Prior work in radio measurement was performed to "... provide the capability for a STA to manage and query its radio environment, and to make appropriate assessments about its health and efficiency (See P4, IEEE 802.11k-2008.). This feature extends those capabilities." | General-H
10406500023 | 15-Oct-2010 14:37: 2 EDT | 1021 | Worstell, Harry | hworstell@research.att.com | 973-236-6915 | Individual | 1020 | User | Disapprove | AT&T | Technical | 314 | D | 25 | This comment is on a portion of the balloted proposed standard that is the subject of unresolved comments (#7405600023, #8062600023, #8507300023, #9091600023, #9367800023, #9670900023, #10065800023 and #10232500023) associated with a 'Do Not Approve' vote. It is therefore within the scope of this recirculation ballot. The TGv PAR scope states: "This amendment provides Wireless Network Management enhancements." There is no mention in the PAR of the amendment including enhancements for higher throughput. Sponsor Ballot pool members with experience with performance enhancements likely did not apply. Traffic Filtering Service (TFS) is an enhancement for higher throughput, not a Network Management enhancement, and therefore is not being reviewed by an appropriate Sponsor Ballot pool. |  | Yes | Update the scope in the TGv PAR, form a new Sponsor Ballot Pool, and restart the Sponsor Ballot. Alternatively, delete the MIB variable definition at page 314 line 25 and all other references to Traffic Filtering Service (TFS) | Disagree | This comment is a duplicate comment from one or more previous recirculation ballot(s); the Comment Resolution Committee (CRC) and the majority (97.9% affirmative) of the Balloting Group have determined in prior ballot(s) not to make this change. The CRC reiterates the decline reason as shown below: "The TG reiterates it rationale for declining the comment. Some performance enhancements may indeed also provide or enable improved management of the 802.11 network. "The TG and the commenter disagree on the interpretaion of the PAR. The TG believes that the feature is in scope as it enables further management of 802.11 devices in wireless networks. Prior work in radio measurement was performed to "... provide the capability for a STA to manage and query its radio environment, and to make appropriate assessments about its health and efficiency (See P4, IEEE 802.11k-2008.). This feature extends those capabilities." | General-H
10406400023 | 15-Oct-2010 14:37: 2 EDT | 1020 | Worstell, Harry | hworstell@research.att.com | 973-236-6915 | Individual | 1019 | User | Disapprove | AT&T | Technical | 314 | D | 14 | This comment is on a portion of the balloted proposed standard that is the subject of unresolved comments (#7405600023, #8062500023, #8507200023, #9091500023, #9367700023, #9670800023, #10065700023 and #10232400023) associated with a 'Do Not Approve' vote. It is therefore within the scope of this recirculation ballot. The TGv PAR scope states: "This amendment provides Wireless Network Management enhancements." There is no mention in the PAR of the amendment including enhancements for higher throughput. Sponsor Ballot pool members with experience with performance enhancements likely did not apply. Traffic Filtering Service (TFS) is an enhancement for higher throughput, not a Network Management enhancement, and therefore is not being reviewed by an appropriate Sponsor Ballot pool. |  | Yes | Update the scope in the TGv PAR, form a new Sponsor Ballot Pool, and restart the Sponsor Ballot. Alternatively, delete the MIB variable definition at page 314 line 14 and all other references to Traffic Filtering Service (TFS) | Disagree | This comment is a duplicate comment from one or more previous recirculation ballot(s); the Comment Resolution Committee (CRC) and the majority (97.9% affirmative) of the Balloting Group have determined in prior ballot(s) not to make this change. The CRC reiterates the decline reason as shown below: "The TG reiterates it rationale for declining the comment. Some performance enhancements may indeed also provide or enable improved management of the 802.11 network. "The TG and the commenter disagree on the interpretaion of the PAR. The TG believes that the feature is in scope as it enables further management of 802.11 devices in wireless networks. Prior work in radio measurement was performed to "... provide the capability for a STA to manage and query its radio environment, and to make appropriate assessments about its health and efficiency (See P4, IEEE 802.11k-2008.). This feature extends those capabilities." | General-H
10406300023 | 15-Oct-2010 14:37: 2 EDT | 1019 | Worstell, Harry | hworstell@research.att.com | 973-236-6915 | Individual | 1018 | User | Disapprove | AT&T | Technical | 314 | D | 1 | This comment is on a portion of the balloted proposed standard that is the subject of unresolved comments (#7405300023, #8062400023, #8507100023, #9091400023, #9367600023, #9670700023, #10065600023 and #10232300023) associated with a 'Do Not Approve' vote. It is therefore within the scope of this recirculation ballot. The TGv PAR scope states: "This amendment provides Wireless Network Management enhancements." There is no mention in the PAR of the amendment including enhancements for higher throughput. Sponsor Ballot pool members with experience with performance enhancements likely did not apply. Multiple BSSID Support is an enhancement for higher throughput, not a Network Management enhancement, and therefore is not being reviewed by an appropriate Sponsor Ballot pool. |  | Yes | Update the scope in the TGv PAR, form a new Sponsor Ballot Pool, and restart the Sponsor Ballot. Alternatively, delete the MIB variable definition at page 314 line 1 and all other references to Multiple BSSID Support | Disagree | This comment is a duplicate comment from one or more previous recirculation ballot(s); the Comment Resolution Committee (CRC) and the majority (97.9% affirmative) of the Balloting Group have determined in prior ballot(s) not to make this change. The CRC reiterates the decline reason as shown below: "The TG reiterates it rationale for declining the comment. Some performance enhancements may indeed also provide or enable improved management of the 802.11 network. "The TG and the commenter disagree on the interpretaion of the PAR. The TG believes that the feature is in scope as it enables further management of 802.11 devices in wireless networks. Prior work in radio measurement was performed to "... provide the capability for a STA to manage and query its radio environment, and to make appropriate assessments about its health and efficiency (See P4, IEEE 802.11k-2008.). This feature extends those capabilities." | General-H
10406200023 | 15-Oct-2010 14:37: 2 EDT | 1018 | Worstell, Harry | hworstell@research.att.com | 973-236-6915 | Individual | 1017 | User | Disapprove | AT&T | Technical | 313 | D | 54 | This comment is on a portion of the balloted proposed standard that is the subject of unresolved comments (#7405300023, #8062300023, #8507000023, #9091300023, #9367500023, #9670600023, #10065500023 and #10232200023) associated with a 'Do Not Approve' vote. It is therefore within the scope of this recirculation ballot. The TGv PAR scope states: "This amendment provides Wireless Network Management enhancements." There is no mention in the PAR of the amendment including enhancements for higher throughput. Sponsor Ballot pool members with experience with performance enhancements likely did not apply. Multiple BSSID Support is an enhancement for higher throughput, not a Network Management enhancement, and therefore is not being reviewed by an appropriate Sponsor Ballot pool. |  | Yes | Update the scope in the TGv PAR, form a new Sponsor Ballot Pool, and restart the Sponsor Ballot. Alternatively, delete the MIB variable definition at page 313 line 54 and all other references to Multiple BSSID Support | Disagree | This comment is a duplicate comment from one or more previous recirculation ballot(s); the Comment Resolution Committee (CRC) and the majority (97.9% affirmative) of the Balloting Group have determined in prior ballot(s) not to make this change. The CRC reiterates the decline reason as shown below: "The TG reiterates it rationale for declining the comment. Some performance enhancements may indeed also provide or enable improved management of the 802.11 network. "The TG and the commenter disagree on the interpretaion of the PAR. The TG believes that the feature is in scope as it enables further management of 802.11 devices in wireless networks. Prior work in radio measurement was performed to "... provide the capability for a STA to manage and query its radio environment, and to make appropriate assessments about its health and efficiency (See P4, IEEE 802.11k-2008.). This feature extends those capabilities." | General-H
10406100023 | 15-Oct-2010 14:37: 2 EDT | 1017 | Worstell, Harry | hworstell@research.att.com | 973-236-6915 | Individual | 1016 | User | Disapprove | AT&T | Technical | 313 | D | 18 | This comment is on a portion of the balloted proposed standard that is the subject of unresolved comments (#7405200023, #8062200023, #8506900023, #9091200023, #9367400023, #9670500023, #10065400023 and #10232100023) associated with a 'Do Not Approve' vote. It is therefore within the scope of this recirculation ballot. The TGv PAR scope states: "This amendment provides Wireless Network Management enhancements." There is no mention in the PAR of the amendment including enhancements for higher throughput. Sponsor Ballot pool members with experience with performance enhancements likely did not apply. Flexible Multicast Service (FMS) is an enhancement for higher throughput, not a Network Management enhancement, and therefore is not being reviewed by an appropriate Sponsor Ballot pool. |  | Yes | Update the scope in the TGv PAR, form a new Sponsor Ballot Pool, and restart the Sponsor Ballot. Alternatively, delete the MIB variable definition at page 313 line 18 and all other references to Flexible Multicast Service (FMS) | Disagree | This comment is a duplicate comment from one or more previous recirculation ballot(s); the Comment Resolution Committee (CRC) and the majority (97.9% affirmative) of the Balloting Group have determined in prior ballot(s) not to make this change. The CRC reiterates the decline reason as shown below: "The TG reiterates it rationale for declining the comment. Some performance enhancements may indeed also provide or enable improved management of the 802.11 network. "The TG and the commenter disagree on the interpretaion of the PAR. The TG believes that the feature is in scope as it enables further management of 802.11 devices in wireless networks. Prior work in radio measurement was performed to "... provide the capability for a STA to manage and query its radio environment, and to make appropriate assessments about its health and efficiency (See P4, IEEE 802.11k-2008.). This feature extends those capabilities." | General-H
10406000023 | 15-Oct-2010 14:37: 2 EDT | 1016 | Worstell, Harry | hworstell@research.att.com | 973-236-6915 | Individual | 1015 | User | Disapprove | AT&T | Technical | 313 | D | 7 | This comment is on a portion of the balloted proposed standard that is the subject of unresolved comments (#7405200023, #8062100023, #8506800023, #9091100023, #9367300023, #9670400023, #10065300023 and #10232000023) associated with a 'Do Not Approve' vote. It is therefore within the scope of this recirculation ballot. The TGv PAR scope states: "This amendment provides Wireless Network Management enhancements." There is no mention in the PAR of the amendment including enhancements for higher throughput. Sponsor Ballot pool members with experience with performance enhancements likely did not apply. Flexible Multicast Service (FMS) is an enhancement for higher throughput, not a Network Management enhancement, and therefore is not being reviewed by an appropriate Sponsor Ballot pool. |  | Yes | Update the scope in the TGv PAR, form a new Sponsor Ballot Pool, and restart the Sponsor Ballot. Alternatively, delete the MIB variable definition at page 313 line 7 and all other references to Flexible Multicast Service (FMS) | Disagree | This comment is a duplicate comment from one or more previous recirculation ballot(s); the Comment Resolution Committee (CRC) and the majority (97.9% affirmative) of the Balloting Group have determined in prior ballot(s) not to make this change. The CRC reiterates the decline reason as shown below: "The TG reiterates it rationale for declining the comment. Some performance enhancements may indeed also provide or enable improved management of the 802.11 network. "The TG and the commenter disagree on the interpretaion of the PAR. The TG believes that the feature is in scope as it enables further management of 802.11 devices in wireless networks. Prior work in radio measurement was performed to "... provide the capability for a STA to manage and query its radio environment, and to make appropriate assessments about its health and efficiency (See P4, IEEE 802.11k-2008.). This feature extends those capabilities." | General-H
10405900023 | 15-Oct-2010 14:37: 2 EDT | 1015 | Worstell, Harry | hworstell@research.att.com | 973-236-6915 | Individual | 1014 | User | Disapprove | AT&T | Technical | 312 | D | 53 | This comment is on a portion of the balloted proposed standard that is the subject of unresolved comments (#7405200023, #8062000023, #8506700023, #9091000023, #9367200023, #9670300023, #10065200023 and #10231900023) associated with a 'Do Not Approve' vote. It is therefore within the scope of this recirculation ballot. The TGv PAR scope states: "This amendment provides Wireless Network Management enhancements." There is no mention in the PAR of the amendment including enhancements for higher throughput. Sponsor Ballot pool members with experience with performance enhancements likely did not apply. Directed Multicast Service (DMS) is an enhancement for higher throughput, not a Network Management enhancement, and therefore is not being reviewed by an appropriate Sponsor Ballot pool. |  | Yes | Update the scope in the TGv PAR, form a new Sponsor Ballot Pool, and restart the Sponsor Ballot. Alternatively, delete the MIB entry at page 312 line 53 and all other references to Directed Multicast Service (DMS) | Disagree | This comment is a duplicate comment from one or more previous recirculation ballot(s); the Comment Resolution Committee (CRC) and the majority (97.9% affirmative) of the Balloting Group have determined in prior ballot(s) not to make this change. The CRC reiterates the decline reason as shown below: "The TG reiterates it rationale for declining the comment. Some performance enhancements may indeed also provide or enable improved management of the 802.11 network. "The TG and the commenter disagree on the interpretaion of the PAR. The TG believes that the feature is in scope as it enables further management of 802.11 devices in wireless networks. Prior work in radio measurement was performed to "... provide the capability for a STA to manage and query its radio environment, and to make appropriate assessments about its health and efficiency (See P4, IEEE 802.11k-2008.). This feature extends those capabilities." | General-H
10405800023 | 15-Oct-2010 14:37: 2 EDT | 1014 | Worstell, Harry | hworstell@research.att.com | 973-236-6915 | Individual | 1013 | User | Disapprove | AT&T | Technical | 312 | D | 52 | This comment is on a portion of the balloted proposed standard that is the subject of unresolved comments (#7405200023, #8061900023, #8506600023, #9090900023, #9367100023, #9670200023, #10065100023 and #10231800023) associated with a 'Do Not Approve' vote. It is therefore within the scope of this recirculation ballot. The TGv PAR scope states: "This amendment provides Wireless Network Management enhancements." There is no mention in the PAR of the amendment including enhancements for higher throughput. Sponsor Ballot pool members with experience with performance enhancements likely did not apply. Directed Multicast Service (DMS) is an enhancement for higher throughput, not a Network Management enhancement, and therefore is not being reviewed by an appropriate Sponsor Ballot pool. |  | Yes | Update the scope in the TGv PAR, form a new Sponsor Ballot Pool, and restart the Sponsor Ballot. Alternatively, delete the MIB entry at page 312 line 52 and all other references to Directed Multicast Service (DMS) | Disagree | This comment is a duplicate comment from one or more previous recirculation ballot(s); the Comment Resolution Committee (CRC) and the majority (97.9% affirmative) of the Balloting Group have determined in prior ballot(s) not to make this change. The CRC reiterates the decline reason as shown below: "The TG reiterates it rationale for declining the comment. Some performance enhancements may indeed also provide or enable improved management of the 802.11 network. "The TG and the commenter disagree on the interpretaion of the PAR. The TG believes that the feature is in scope as it enables further management of 802.11 devices in wireless networks. Prior work in radio measurement was performed to "... provide the capability for a STA to manage and query its radio environment, and to make appropriate assessments about its health and efficiency (See P4, IEEE 802.11k-2008.). This feature extends those capabilities." | General-H
10405700023 | 15-Oct-2010 14:37: 2 EDT | 1013 | Worstell, Harry | hworstell@research.att.com | 973-236-6915 | Individual | 1012 | User | Disapprove | AT&T | Technical | 312 | D | 49 | This comment is on a portion of the balloted proposed standard that is the subject of unresolved comments (#7405800023, #8061800023, #8506500023, #9090800023, #9367000023, #9670100023, #10065000023 and #10231700023) associated with a 'Do Not Approve' vote. It is therefore within the scope of this recirculation ballot. The TGv PAR scope states: "This amendment provides Wireless Network Management enhancements." There is no mention in the PAR of the amendment including enhancements for higher throughput. Sponsor Ballot pool members with experience with performance enhancements likely did not apply. SSID List extension is an enhancement for higher throughput, not a Network Management enhancement, and therefore is not being reviewed by an appropriate Sponsor Ballot pool. |  | Yes | Update the scope in the TGv PAR, form a new Sponsor Ballot Pool, and restart the Sponsor Ballot. Alternatively, delete the MIB entry at page 312 line 49 and all other references to SSID List extension | Disagree | This comment is a duplicate comment from one or more previous recirculation ballot(s); the Comment Resolution Committee (CRC) and the majority (97.9% affirmative) of the Balloting Group have determined in prior ballot(s) not to make this change. The CRC reiterates the decline reason as shown below: "The TG reiterates it rationale for declining the comment. Some performance enhancements may indeed also provide or enable improved management of the 802.11 network. "The TG and the commenter disagree on the interpretaion of the PAR. The TG believes that the feature is in scope as it enables further management of 802.11 devices in wireless networks. Prior work in radio measurement was performed to "... provide the capability for a STA to manage and query its radio environment, and to make appropriate assessments about its health and efficiency (See P4, IEEE 802.11k-2008.). This feature extends those capabilities." | General-H
10405600023 | 15-Oct-2010 14:37: 2 EDT | 1012 | Worstell, Harry | hworstell@research.att.com | 973-236-6915 | Individual | 1011 | User | Disapprove | AT&T | Technical | 312 | D | 48 | This comment is on a portion of the balloted proposed standard that is the subject of unresolved comments (#7405800023, #8061700023, #8506400023, #9090700023, #9366900023, #9670000023, #10064900023 and #10231600023) associated with a 'Do Not Approve' vote. It is therefore within the scope of this recirculation ballot. The TGv PAR scope states: "This amendment provides Wireless Network Management enhancements." There is no mention in the PAR of the amendment including enhancements for higher throughput. Sponsor Ballot pool members with experience with performance enhancements likely did not apply. SSID List extension is an enhancement for higher throughput, not a Network Management enhancement, and therefore is not being reviewed by an appropriate Sponsor Ballot pool. |  | Yes | Update the scope in the TGv PAR, form a new Sponsor Ballot Pool, and restart the Sponsor Ballot. Alternatively, delete the MIB entry at page 312 line 48 and all other references to SSID List extension | Disagree | This comment is a duplicate comment from one or more previous recirculation ballot(s); the Comment Resolution Committee (CRC) and the majority (97.9% affirmative) of the Balloting Group have determined in prior ballot(s) not to make this change. The CRC reiterates the decline reason as shown below: "The TG reiterates it rationale for declining the comment. Some performance enhancements may indeed also provide or enable improved management of the 802.11 network. "The TG and the commenter disagree on the interpretaion of the PAR. The TG believes that the feature is in scope as it enables further management of 802.11 devices in wireless networks. Prior work in radio measurement was performed to "... provide the capability for a STA to manage and query its radio environment, and to make appropriate assessments about its health and efficiency (See P4, IEEE 802.11k-2008.). This feature extends those capabilities." | General-H
10405500023 | 15-Oct-2010 14:37: 2 EDT | 1011 | Worstell, Harry | hworstell@research.att.com | 973-236-6915 | Individual | 1010 | User | Disapprove | AT&T | Technical | 312 | D | 32 | This comment is on a portion of the balloted proposed standard that is the subject of unresolved comments (#7405400023, #8061600023, #8506300023, #9090600023, #9366800023, #9669900023, #10064800023 and #10231500023) associated with a 'Do Not Approve' vote. It is therefore within the scope of this recirculation ballot. The TGv PAR scope states: "This amendment provides Wireless Network Management enhancements." There is no mention in the PAR of the amendment including enhancements for higher throughput. Sponsor Ballot pool members with experience with performance enhancements likely did not apply. Proxy ARP is an enhancement for higher throughput, not a Network Management enhancement, and therefore is not being reviewed by an appropriate Sponsor Ballot pool. |  | Yes | Update the scope in the TGv PAR, form a new Sponsor Ballot Pool, and restart the Sponsor Ballot. Alternatively, delete the MIB entry at page 312 line 32 and all other references to Proxy ARP | Disagree | This comment is a duplicate comment from one or more previous recirculation ballot(s); the Comment Resolution Committee (CRC) and the majority (97.9% affirmative) of the Balloting Group have determined in prior ballot(s) not to make this change. The CRC reiterates the decline reason as shown below: "The TG reiterates it rationale for declining the comment. Some performance enhancements may indeed also provide or enable improved management of the 802.11 network. "The TG and the commenter disagree on the interpretaion of the PAR. The TG believes that the feature is in scope as it enables further management of 802.11 devices in wireless networks. Prior work in radio measurement was performed to "... provide the capability for a STA to manage and query its radio environment, and to make appropriate assessments about its health and efficiency (See P4, IEEE 802.11k-2008.). This feature extends those capabilities." | General-H
10405400023 | 15-Oct-2010 14:37: 2 EDT | 1010 | Worstell, Harry | hworstell@research.att.com | 973-236-6915 | Individual | 1009 | User | Disapprove | AT&T | Technical | 312 | D | 31 | This comment is on a portion of the balloted proposed standard that is the subject of unresolved comments (#7405400023, #8061500023, #8506200023, #9090500023, #9366700023, #9669800023, #10064700023 and #10231400023) associated with a 'Do Not Approve' vote. It is therefore within the scope of this recirculation ballot. The TGv PAR scope states: "This amendment provides Wireless Network Management enhancements." There is no mention in the PAR of the amendment including enhancements for higher throughput. Sponsor Ballot pool members with experience with performance enhancements likely did not apply. Proxy ARP is an enhancement for higher throughput, not a Network Management enhancement, and therefore is not being reviewed by an appropriate Sponsor Ballot pool. |  | Yes | Update the scope in the TGv PAR, form a new Sponsor Ballot Pool, and restart the Sponsor Ballot. Alternatively, delete the MIB entry at page 312 line 31 and all other references to Proxy ARP | Disagree | This comment is a duplicate comment from one or more previous recirculation ballot(s); the Comment Resolution Committee (CRC) and the majority (97.9% affirmative) of the Balloting Group have determined in prior ballot(s) not to make this change. The CRC reiterates the decline reason as shown below: "The TG reiterates it rationale for declining the comment. Some performance enhancements may indeed also provide or enable improved management of the 802.11 network. "The TG and the commenter disagree on the interpretaion of the PAR. The TG believes that the feature is in scope as it enables further management of 802.11 devices in wireless networks. Prior work in radio measurement was performed to "... provide the capability for a STA to manage and query its radio environment, and to make appropriate assessments about its health and efficiency (See P4, IEEE 802.11k-2008.). This feature extends those capabilities." | General-H
10405300023 | 15-Oct-2010 14:37: 2 EDT | 1009 | Worstell, Harry | hworstell@research.att.com | 973-236-6915 | Individual | 1008 | User | Disapprove | AT&T | Technical | 312 | D | 30 | This comment is on a portion of the balloted proposed standard that is the subject of unresolved comments (#7405500023, #8061400023, #8506100023, #9090400023, #9366600023, #9669700023, #10064600023 and #10231300023) associated with a 'Do Not Approve' vote. It is therefore within the scope of this recirculation ballot. The TGv PAR scope states: "This amendment provides Wireless Network Management enhancements." There is no mention in the PAR of the amendment including enhancements for higher throughput. Sponsor Ballot pool members with experience with performance enhancements likely did not apply. TIM Broadcast is an enhancement for higher throughput, not a Network Management enhancement, and therefore is not being reviewed by an appropriate Sponsor Ballot pool. |  | Yes | Update the scope in the TGv PAR, form a new Sponsor Ballot Pool, and restart the Sponsor Ballot. Alternatively, delete the MIB entry at page 312 line 30 and all other references to TIM Broadcast | Disagree | This comment is a duplicate comment from one or more previous recirculation ballot(s); the Comment Resolution Committee (CRC) and the majority (97.9% affirmative) of the Balloting Group have determined in prior ballot(s) not to make this change. The CRC reiterates the decline reason as shown below: "The TG reiterates it rationale for declining the comment. Some performance enhancements may indeed also provide or enable improved management of the 802.11 network. "The TG and the commenter disagree on the interpretaion of the PAR. The TG believes that the feature is in scope as it enables further management of 802.11 devices in wireless networks. Prior work in radio measurement was performed to "... provide the capability for a STA to manage and query its radio environment, and to make appropriate assessments about its health and efficiency (See P4, IEEE 802.11k-2008.). This feature extends those capabilities." | General-H
10405200023 | 15-Oct-2010 14:37: 2 EDT | 1008 | Worstell, Harry | hworstell@research.att.com | 973-236-6915 | Individual | 1007 | User | Disapprove | AT&T | Technical | 312 | D | 29 | This comment is on a portion of the balloted proposed standard that is the subject of unresolved comments (#7405500023, #8061200023, #8505900023, #9090300023, #9366500023, #9669600023, #10064500023 and #10231200023) associated with a 'Do Not Approve' vote. It is therefore within the scope of this recirculation ballot. The TGv PAR scope states: "This amendment provides Wireless Network Management enhancements." There is no mention in the PAR of the amendment including enhancements for higher throughput. Sponsor Ballot pool members with experience with performance enhancements likely did not apply. TIM Broadcast is an enhancement for higher throughput, not a Network Management enhancement, and therefore is not being reviewed by an appropriate Sponsor Ballot pool. |  | Yes | Update the scope in the TGv PAR, form a new Sponsor Ballot Pool, and restart the Sponsor Ballot. Alternatively, delete the MIB entry at page 312 line 29 and all other references to TIM Broadcast | Disagree | This comment is a duplicate comment from one or more previous recirculation ballot(s); the Comment Resolution Committee (CRC) and the majority (97.9% affirmative) of the Balloting Group have determined in prior ballot(s) not to make this change. The CRC reiterates the decline reason as shown below: "The TG reiterates it rationale for declining the comment. Some performance enhancements may indeed also provide or enable improved management of the 802.11 network. "The TG and the commenter disagree on the interpretaion of the PAR. The TG believes that the feature is in scope as it enables further management of 802.11 devices in wireless networks. Prior work in radio measurement was performed to "... provide the capability for a STA to manage and query its radio environment, and to make appropriate assessments about its health and efficiency (See P4, IEEE 802.11k-2008.). This feature extends those capabilities." | General-H
10405100023 | 15-Oct-2010 14:37: 2 EDT | 1007 | Worstell, Harry | hworstell@research.att.com | 973-236-6915 | Individual | 1006 | User | Disapprove | AT&T | Technical | 312 | D | 28 | This comment is on a portion of the balloted proposed standard that is the subject of unresolved comments (#7405700023, #8061300023, #8506000023, #9090200023, #9366400023, #9669500023, #10064400023 and #10231100023) associated with a 'Do Not Approve' vote. It is therefore within the scope of this recirculation ballot. The TGv PAR scope states: "This amendment provides Wireless Network Management enhancements." There is no mention in the PAR of the amendment including enhancements for higher throughput. Sponsor Ballot pool members with experience with performance enhancements likely did not apply. WNM-Sleep Mode is an enhancement for higher throughput, not a Network Management enhancement, and therefore is not being reviewed by an appropriate Sponsor Ballot pool. |  | Yes | Update the scope in the TGv PAR, form a new Sponsor Ballot Pool, and restart the Sponsor Ballot. Alternatively, delete the MIB entry at page 312 line 28 and all other references to WNM-Sleep Mode | Disagree | This comment is a duplicate comment from one or more previous recirculation ballot(s); the Comment Resolution Committee (CRC) and the majority (97.9% affirmative) of the Balloting Group have determined in prior ballot(s) not to make this change. The CRC reiterates the decline reason as shown below: "The TG reiterates it rationale for declining the comment. Some performance enhancements may indeed also provide or enable improved management of the 802.11 network. "The TG and the commenter disagree on the interpretaion of the PAR. The TG believes that the feature is in scope as it enables further management of 802.11 devices in wireless networks. Prior work in radio measurement was performed to "... provide the capability for a STA to manage and query its radio environment, and to make appropriate assessments about its health and efficiency (See P4, IEEE 802.11k-2008.). This feature extends those capabilities." | General-H
10405000023 | 15-Oct-2010 14:37: 2 EDT | 1006 | Worstell, Harry | hworstell@research.att.com | 973-236-6915 | Individual | 1005 | User | Disapprove | AT&T | Technical | 312 | D | 27 | This comment is on a portion of the balloted proposed standard that is the subject of unresolved comments (#7405700023, #8061100023, #8505800023, #9090100023, #9366300023, #9669400023, #10064300023 and #10231000023) associated with a 'Do Not Approve' vote. It is therefore within the scope of this recirculation ballot. The TGv PAR scope states: "This amendment provides Wireless Network Management enhancements." There is no mention in the PAR of the amendment including enhancements for higher throughput. Sponsor Ballot pool members with experience with performance enhancements likely did not apply. WNM-Sleep Mode is an enhancement for higher throughput, not a Network Management enhancement, and therefore is not being reviewed by an appropriate Sponsor Ballot pool. |  | Yes | Update the scope in the TGv PAR, form a new Sponsor Ballot Pool, and restart the Sponsor Ballot. Alternatively, delete the MIB entry at page 312 line 27 and all other references to WNM-Sleep Mode | Disagree | This comment is a duplicate comment from one or more previous recirculation ballot(s); the Comment Resolution Committee (CRC) and the majority (97.9% affirmative) of the Balloting Group have determined in prior ballot(s) not to make this change. The CRC reiterates the decline reason as shown below: "The TG reiterates it rationale for declining the comment. Some performance enhancements may indeed also provide or enable improved management of the 802.11 network. "The TG and the commenter disagree on the interpretaion of the PAR. The TG believes that the feature is in scope as it enables further management of 802.11 devices in wireless networks. Prior work in radio measurement was performed to "... provide the capability for a STA to manage and query its radio environment, and to make appropriate assessments about its health and efficiency (See P4, IEEE 802.11k-2008.). This feature extends those capabilities." | General-H
10404900023 | 15-Oct-2010 14:37: 2 EDT | 1005 | Worstell, Harry | hworstell@research.att.com | 973-236-6915 | Individual | 1004 | User | Disapprove | AT&T | Technical | 312 | D | 27 | This comment is on a portion of the balloted proposed standard that is the subject of unresolved comments (#7405600023, #8061000023, #8505700023, #9090000023, #9366200023, #9669300023, #10064200023 and #10230900023) associated with a 'Do Not Approve' vote. It is therefore within the scope of this recirculation ballot. The TGv PAR scope states: "This amendment provides Wireless Network Management enhancements." There is no mention in the PAR of the amendment including enhancements for higher throughput. Sponsor Ballot pool members with experience with performance enhancements likely did not apply. Traffic Filtering Service (TFS) is an enhancement for higher throughput, not a Network Management enhancement, and therefore is not being reviewed by an appropriate Sponsor Ballot pool. |  | Yes | Update the scope in the TGv PAR, form a new Sponsor Ballot Pool, and restart the Sponsor Ballot. Alternatively, delete the MIB entry at page 312 line 27 and all other references to Traffic Filtering Service (TFS) | Disagree | This comment is a duplicate comment from one or more previous recirculation ballot(s); the Comment Resolution Committee (CRC) and the majority (97.9% affirmative) of the Balloting Group have determined in prior ballot(s) not to make this change. The CRC reiterates the decline reason as shown below: "The TG reiterates it rationale for declining the comment. Some performance enhancements may indeed also provide or enable improved management of the 802.11 network. "The TG and the commenter disagree on the interpretaion of the PAR. The TG believes that the feature is in scope as it enables further management of 802.11 devices in wireless networks. Prior work in radio measurement was performed to "... provide the capability for a STA to manage and query its radio environment, and to make appropriate assessments about its health and efficiency (See P4, IEEE 802.11k-2008.). This feature extends those capabilities." | General-H
10404800023 | 15-Oct-2010 14:37: 2 EDT | 1004 | Worstell, Harry | hworstell@research.att.com | 973-236-6915 | Individual | 1003 | User | Disapprove | AT&T | Technical | 312 | D | 26 | This comment is on a portion of the balloted proposed standard that is the subject of unresolved comments (#7405600023, #8060900023, #8505600023, #9089900023, #9366100023, #9669200023, #10064100023 and #10230800023) associated with a 'Do Not Approve' vote. It is therefore within the scope of this recirculation ballot. The TGv PAR scope states: "This amendment provides Wireless Network Management enhancements." There is no mention in the PAR of the amendment including enhancements for higher throughput. Sponsor Ballot pool members with experience with performance enhancements likely did not apply. Traffic Filtering Service (TFS) is an enhancement for higher throughput, not a Network Management enhancement, and therefore is not being reviewed by an appropriate Sponsor Ballot pool. |  | Yes | Update the scope in the TGv PAR, form a new Sponsor Ballot Pool, and restart the Sponsor Ballot. Alternatively, delete the MIB entry at page 312 line 26 and all other references to Traffic Filtering Service (TFS) | Disagree | This comment is a duplicate comment from one or more previous recirculation ballot(s); the Comment Resolution Committee (CRC) and the majority (97.9% affirmative) of the Balloting Group have determined in prior ballot(s) not to make this change. The CRC reiterates the decline reason as shown below: "The TG reiterates it rationale for declining the comment. Some performance enhancements may indeed also provide or enable improved management of the 802.11 network. "The TG and the commenter disagree on the interpretaion of the PAR. The TG believes that the feature is in scope as it enables further management of 802.11 devices in wireless networks. Prior work in radio measurement was performed to "... provide the capability for a STA to manage and query its radio environment, and to make appropriate assessments about its health and efficiency (See P4, IEEE 802.11k-2008.). This feature extends those capabilities." | General-H
10404700023 | 15-Oct-2010 14:37: 2 EDT | 1003 | Worstell, Harry | hworstell@research.att.com | 973-236-6915 | Individual | 1002 | User | Disapprove | AT&T | Technical | 312 | D | 25 | This comment is on a portion of the balloted proposed standard that is the subject of unresolved comments (#7405300023, #8060800023, #8505500023, #9089800023, #9366000023, #9669100023, #10064000023 and #10230700023) associated with a 'Do Not Approve' vote. It is therefore within the scope of this recirculation ballot. The TGv PAR scope states: "This amendment provides Wireless Network Management enhancements." There is no mention in the PAR of the amendment including enhancements for higher throughput. Sponsor Ballot pool members with experience with performance enhancements likely did not apply. Multiple BSSID Support is an enhancement for higher throughput, not a Network Management enhancement, and therefore is not being reviewed by an appropriate Sponsor Ballot pool. |  | Yes | Update the scope in the TGv PAR, form a new Sponsor Ballot Pool, and restart the Sponsor Ballot. Alternatively, delete the MIB entry at page 312 line 25 and all other references to Multiple BSSID Support | Disagree | This comment is a duplicate comment from one or more previous recirculation ballot(s); the Comment Resolution Committee (CRC) and the majority (97.9% affirmative) of the Balloting Group have determined in prior ballot(s) not to make this change. The CRC reiterates the decline reason as shown below: "The TG reiterates it rationale for declining the comment. Some performance enhancements may indeed also provide or enable improved management of the 802.11 network. "The TG and the commenter disagree on the interpretaion of the PAR. The TG believes that the feature is in scope as it enables further management of 802.11 devices in wireless networks. Prior work in radio measurement was performed to "... provide the capability for a STA to manage and query its radio environment, and to make appropriate assessments about its health and efficiency (See P4, IEEE 802.11k-2008.). This feature extends those capabilities." | General-H
10404600023 | 15-Oct-2010 14:37: 2 EDT | 1002 | Worstell, Harry | hworstell@research.att.com | 973-236-6915 | Individual | 1001 | User | Disapprove | AT&T | Technical | 312 | D | 24 | This comment is on a portion of the balloted proposed standard that is the subject of unresolved comments (#7405300023, #8060700023, #8505400023, #9089700023, #9365900023, #9669000023, #10063900023 and #10230600023) associated with a 'Do Not Approve' vote. It is therefore within the scope of this recirculation ballot. The TGv PAR scope states: "This amendment provides Wireless Network Management enhancements." There is no mention in the PAR of the amendment including enhancements for higher throughput. Sponsor Ballot pool members with experience with performance enhancements likely did not apply. Multiple BSSID Support is an enhancement for higher throughput, not a Network Management enhancement, and therefore is not being reviewed by an appropriate Sponsor Ballot pool. |  | Yes | Update the scope in the TGv PAR, form a new Sponsor Ballot Pool, and restart the Sponsor Ballot. Alternatively, delete the MIB entry at page 312 line 24 and all other references to Multiple BSSID Support | Disagree | This comment is a duplicate comment from one or more previous recirculation ballot(s); the Comment Resolution Committee (CRC) and the majority (97.9% affirmative) of the Balloting Group have determined in prior ballot(s) not to make this change. The CRC reiterates the decline reason as shown below: "The TG reiterates it rationale for declining the comment. Some performance enhancements may indeed also provide or enable improved management of the 802.11 network. "The TG and the commenter disagree on the interpretaion of the PAR. The TG believes that the feature is in scope as it enables further management of 802.11 devices in wireless networks. Prior work in radio measurement was performed to "... provide the capability for a STA to manage and query its radio environment, and to make appropriate assessments about its health and efficiency (See P4, IEEE 802.11k-2008.). This feature extends those capabilities." | General-H
10404500023 | 15-Oct-2010 14:37: 2 EDT | 1001 | Worstell, Harry | hworstell@research.att.com | 973-236-6915 | Individual | 1000 | User | Disapprove | AT&T | Technical | 312 | D | 22 | This comment is on a portion of the balloted proposed standard that is the subject of unresolved comments (#7405200023, #8060600023, #8505300023, #9089600023, #9365800023, #9668900023, #10063800023 and #10230500023) associated with a 'Do Not Approve' vote. It is therefore within the scope of this recirculation ballot. The TGv PAR scope states: "This amendment provides Wireless Network Management enhancements." There is no mention in the PAR of the amendment including enhancements for higher throughput. Sponsor Ballot pool members with experience with performance enhancements likely did not apply. Flexible Multicast Service (FMS) is an enhancement for higher throughput, not a Network Management enhancement, and therefore is not being reviewed by an appropriate Sponsor Ballot pool. |  | Yes | Update the scope in the TGv PAR, form a new Sponsor Ballot Pool, and restart the Sponsor Ballot. Alternatively, delete the MIB entry at page 312 line 22 and all other references to Flexible Multicast Service (FMS) | Disagree | This comment is a duplicate comment from one or more previous recirculation ballot(s); the Comment Resolution Committee (CRC) and the majority (97.9% affirmative) of the Balloting Group have determined in prior ballot(s) not to make this change. The CRC reiterates the decline reason as shown below: "The TG reiterates it rationale for declining the comment. Some performance enhancements may indeed also provide or enable improved management of the 802.11 network. "The TG and the commenter disagree on the interpretaion of the PAR. The TG believes that the feature is in scope as it enables further management of 802.11 devices in wireless networks. Prior work in radio measurement was performed to "... provide the capability for a STA to manage and query its radio environment, and to make appropriate assessments about its health and efficiency (See P4, IEEE 802.11k-2008.). This feature extends those capabilities." | General-H
10404400023 | 15-Oct-2010 14:37: 2 EDT | 1000 | Worstell, Harry | hworstell@research.att.com | 973-236-6915 | Individual | 999 | User | Disapprove | AT&T | Technical | 312 | D | 21 | This comment is on a portion of the balloted proposed standard that is the subject of unresolved comments (#7405200023, #8060500023, #8505200023, #9089500023, #9365700023, #9668800023, #10063700023 and #10230400023) associated with a 'Do Not Approve' vote. It is therefore within the scope of this recirculation ballot. The TGv PAR scope states: "This amendment provides Wireless Network Management enhancements." There is no mention in the PAR of the amendment including enhancements for higher throughput. Sponsor Ballot pool members with experience with performance enhancements likely did not apply. Flexible Multicast Service (FMS) is an enhancement for higher throughput, not a Network Management enhancement, and therefore is not being reviewed by an appropriate Sponsor Ballot pool. |  | Yes | Update the scope in the TGv PAR, form a new Sponsor Ballot Pool, and restart the Sponsor Ballot. Alternatively, delete the MIB entry at page 312 line 21 and all other references to Flexible Multicast Service (FMS) | Disagree | This comment is a duplicate comment from one or more previous recirculation ballot(s); the Comment Resolution Committee (CRC) and the majority (97.9% affirmative) of the Balloting Group have determined in prior ballot(s) not to make this change. The CRC reiterates the decline reason as shown below: "The TG reiterates it rationale for declining the comment. Some performance enhancements may indeed also provide or enable improved management of the 802.11 network. "The TG and the commenter disagree on the interpretaion of the PAR. The TG believes that the feature is in scope as it enables further management of 802.11 devices in wireless networks. Prior work in radio measurement was performed to "... provide the capability for a STA to manage and query its radio environment, and to make appropriate assessments about its health and efficiency (See P4, IEEE 802.11k-2008.). This feature extends those capabilities." | General-H
10404300023 | 15-Oct-2010 14:37: 2 EDT | 999 | Worstell, Harry | hworstell@research.att.com | 973-236-6915 | Individual | 998 | User | Disapprove | AT&T | Technical | 309 | D | 46 | This comment is on new text in D15.0. It is therefore within the scope of this recirculation ballot. The TGv PAR scope states: "This amendment provides Wireless Network Management enhancements." There is no mention in the PAR of the amendment including enhancements for higher throughput. Sponsor Ballot pool members with experience with performance enhancements likely did not apply. TIM Broadcast is an enhancement for higher throughput, not a Network Management enhancement, and therefore is not being reviewed by an appropriate Sponsor Ballot pool. |  | Yes | Update the scope in the TGv PAR, form a new Sponsor Ballot Pool, and restart the Sponsor Ballot. Alternatively, delete the MIB variable definition at page 309 line 46 and all other references to TIM Broadcast | Disagree | This comment is a duplicate comment from one or more previous recirculation ballot(s); the Comment Resolution Committee (CRC) and the majority (97.9% affirmative) of the Balloting Group have determined in prior ballot(s) not to make this change. The CRC reiterates the decline reason as shown below: "The TG reiterates it rationale for declining the comment. Some performance enhancements may indeed also provide or enable improved management of the 802.11 network. "The TG and the commenter disagree on the interpretaion of the PAR. The TG believes that the feature is in scope as it enables further management of 802.11 devices in wireless networks. Prior work in radio measurement was performed to "... provide the capability for a STA to manage and query its radio environment, and to make appropriate assessments about its health and efficiency (See P4, IEEE 802.11k-2008.). This feature extends those capabilities." | General-H
10404200023 | 15-Oct-2010 14:37: 2 EDT | 998 | Worstell, Harry | hworstell@research.att.com | 973-236-6915 | Individual | 997 | User | Disapprove | AT&T | Technical | 309 | D | 33 | This comment is on new text in D15.0. It is therefore within the scope of this recirculation ballot. The TGv PAR scope states: "This amendment provides Wireless Network Management enhancements." There is no mention in the PAR of the amendment including enhancements for higher throughput. Sponsor Ballot pool members with experience with performance enhancements likely did not apply. TIM Broadcast is an enhancement for higher throughput, not a Network Management enhancement, and therefore is not being reviewed by an appropriate Sponsor Ballot pool. |  | Yes | Update the scope in the TGv PAR, form a new Sponsor Ballot Pool, and restart the Sponsor Ballot. Alternatively, delete the MIB variable definition at page 309 line 33 and all other references to TIM Broadcast | Disagree | This comment is a duplicate comment from one or more previous recirculation ballot(s); the Comment Resolution Committee (CRC) and the majority (97.9% affirmative) of the Balloting Group have determined in prior ballot(s) not to make this change. The CRC reiterates the decline reason as shown below: "The TG reiterates it rationale for declining the comment. Some performance enhancements may indeed also provide or enable improved management of the 802.11 network. "The TG and the commenter disagree on the interpretaion of the PAR. The TG believes that the feature is in scope as it enables further management of 802.11 devices in wireless networks. Prior work in radio measurement was performed to "... provide the capability for a STA to manage and query its radio environment, and to make appropriate assessments about its health and efficiency (See P4, IEEE 802.11k-2008.). This feature extends those capabilities." | General-H
10404100023 | 15-Oct-2010 14:37: 2 EDT | 997 | Worstell, Harry | hworstell@research.att.com | 973-236-6915 | Individual | 996 | User | Disapprove | AT&T | Technical | 309 | D | 20 | This comment is on a portion of the balloted proposed standard that is the subject of unresolved comments (#7405500023, #8060400023, #8504800023, #9089400023, #9365600023, #9668700023, #10063600023 and #10230100023) associated with a 'Do Not Approve' vote. It is therefore within the scope of this recirculation ballot. The TGv PAR scope states: "This amendment provides Wireless Network Management enhancements." There is no mention in the PAR of the amendment including enhancements for higher throughput. Sponsor Ballot pool members with experience with performance enhancements likely did not apply. TIM Broadcast is an enhancement for higher throughput, not a Network Management enhancement, and therefore is not being reviewed by an appropriate Sponsor Ballot pool. |  | Yes | Update the scope in the TGv PAR, form a new Sponsor Ballot Pool, and restart the Sponsor Ballot. Alternatively, delete the MIB variable definition at page 309 line 20 and all other references to TIM Broadcast | Disagree | This comment is a duplicate comment from one or more previous recirculation ballot(s); the Comment Resolution Committee (CRC) and the majority (97.9% affirmative) of the Balloting Group have determined in prior ballot(s) not to make this change. The CRC reiterates the decline reason as shown below: "The TG reiterates it rationale for declining the comment. Some performance enhancements may indeed also provide or enable improved management of the 802.11 network. "The TG and the commenter disagree on the interpretaion of the PAR. The TG believes that the feature is in scope as it enables further management of 802.11 devices in wireless networks. Prior work in radio measurement was performed to "... provide the capability for a STA to manage and query its radio environment, and to make appropriate assessments about its health and efficiency (See P4, IEEE 802.11k-2008.). This feature extends those capabilities." | General-H
10404000023 | 15-Oct-2010 14:37: 2 EDT | 996 | Worstell, Harry | hworstell@research.att.com | 973-236-6915 | Individual | 995 | User | Disapprove | AT&T | Technical | 309 | D | 8 | This comment is on a portion of the balloted proposed standard that is the subject of unresolved comments (#7405500023, #8060300023, #8504700023, #9089300023, #9365500023, #9668600023, #10063500023 and #10230000023) associated with a 'Do Not Approve' vote. It is therefore within the scope of this recirculation ballot. The TGv PAR scope states: "This amendment provides Wireless Network Management enhancements." There is no mention in the PAR of the amendment including enhancements for higher throughput. Sponsor Ballot pool members with experience with performance enhancements likely did not apply. TIM Broadcast is an enhancement for higher throughput, not a Network Management enhancement, and therefore is not being reviewed by an appropriate Sponsor Ballot pool. |  | Yes | Update the scope in the TGv PAR, form a new Sponsor Ballot Pool, and restart the Sponsor Ballot. Alternatively, delete the MIB variable definition at page 309 line 8 and all other references to TIM Broadcast | Disagree | This comment is a duplicate comment from one or more previous recirculation ballot(s); the Comment Resolution Committee (CRC) and the majority (97.9% affirmative) of the Balloting Group have determined in prior ballot(s) not to make this change. The CRC reiterates the decline reason as shown below: "The TG reiterates it rationale for declining the comment. Some performance enhancements may indeed also provide or enable improved management of the 802.11 network. "The TG and the commenter disagree on the interpretaion of the PAR. The TG believes that the feature is in scope as it enables further management of 802.11 devices in wireless networks. Prior work in radio measurement was performed to "... provide the capability for a STA to manage and query its radio environment, and to make appropriate assessments about its health and efficiency (See P4, IEEE 802.11k-2008.). This feature extends those capabilities." | General-H
10403900023 | 15-Oct-2010 14:37: 2 EDT | 995 | Worstell, Harry | hworstell@research.att.com | 973-236-6915 | Individual | 994 | User | Disapprove | AT&T | Technical | 308 | D | 28 | This comment is on new text in D15.0. It is therefore within the scope of this recirculation ballot. The TGv PAR scope states: "This amendment provides Wireless Network Management enhancements." There is no mention in the PAR of the amendment including enhancements for higher throughput. Sponsor Ballot pool members with experience with performance enhancements likely did not apply. TIM Broadcast is an enhancement for higher throughput, not a Network Management enhancement, and therefore is not being reviewed by an appropriate Sponsor Ballot pool. |  | Yes | Update the scope in the TGv PAR, form a new Sponsor Ballot Pool, and restart the Sponsor Ballot. Alternatively, delete the MIB entry at page 308 line 28 and all other references to TIM Broadcast | Disagree | This comment is a duplicate comment from one or more previous recirculation ballot(s); the Comment Resolution Committee (CRC) and the majority (97.9% affirmative) of the Balloting Group have determined in prior ballot(s) not to make this change. The CRC reiterates the decline reason as shown below: "The TG reiterates it rationale for declining the comment. Some performance enhancements may indeed also provide or enable improved management of the 802.11 network. "The TG and the commenter disagree on the interpretaion of the PAR. The TG believes that the feature is in scope as it enables further management of 802.11 devices in wireless networks. Prior work in radio measurement was performed to "... provide the capability for a STA to manage and query its radio environment, and to make appropriate assessments about its health and efficiency (See P4, IEEE 802.11k-2008.). This feature extends those capabilities." | General-H
10403800023 | 15-Oct-2010 14:37: 2 EDT | 994 | Worstell, Harry | hworstell@research.att.com | 973-236-6915 | Individual | 993 | User | Disapprove | AT&T | Technical | 308 | D | 27 | This comment is on new text in D15.0. It is therefore within the scope of this recirculation ballot. The TGv PAR scope states: "This amendment provides Wireless Network Management enhancements." There is no mention in the PAR of the amendment including enhancements for higher throughput. Sponsor Ballot pool members with experience with performance enhancements likely did not apply. TIM Broadcast is an enhancement for higher throughput, not a Network Management enhancement, and therefore is not being reviewed by an appropriate Sponsor Ballot pool. |  | Yes | Update the scope in the TGv PAR, form a new Sponsor Ballot Pool, and restart the Sponsor Ballot. Alternatively, delete the MIB entry at page 308 line 27 and all other references to TIM Broadcast | Disagree | This comment is a duplicate comment from one or more previous recirculation ballot(s); the Comment Resolution Committee (CRC) and the majority (97.9% affirmative) of the Balloting Group have determined in prior ballot(s) not to make this change. The CRC reiterates the decline reason as shown below: "The TG reiterates it rationale for declining the comment. Some performance enhancements may indeed also provide or enable improved management of the 802.11 network. "The TG and the commenter disagree on the interpretaion of the PAR. The TG believes that the feature is in scope as it enables further management of 802.11 devices in wireless networks. Prior work in radio measurement was performed to "... provide the capability for a STA to manage and query its radio environment, and to make appropriate assessments about its health and efficiency (See P4, IEEE 802.11k-2008.). This feature extends those capabilities." | General-H
10403700023 | 15-Oct-2010 14:37: 2 EDT | 993 | Worstell, Harry | hworstell@research.att.com | 973-236-6915 | Individual | 992 | User | Disapprove | AT&T | Technical | 308 | D | 26 | This comment is on a portion of the balloted proposed standard that is the subject of unresolved comments (#7405500023, #8060200023, #8504300023, #9089200023, #9365400023, #9668500023, #10063400023 and #10229700023) associated with a 'Do Not Approve' vote. It is therefore within the scope of this recirculation ballot. The TGv PAR scope states: "This amendment provides Wireless Network Management enhancements." There is no mention in the PAR of the amendment including enhancements for higher throughput. Sponsor Ballot pool members with experience with performance enhancements likely did not apply. TIM Broadcast is an enhancement for higher throughput, not a Network Management enhancement, and therefore is not being reviewed by an appropriate Sponsor Ballot pool. |  | Yes | Update the scope in the TGv PAR, form a new Sponsor Ballot Pool, and restart the Sponsor Ballot. Alternatively, delete the MIB entry at page 308 line 26 and all other references to TIM Broadcast | Disagree | This comment is a duplicate comment from one or more previous recirculation ballot(s); the Comment Resolution Committee (CRC) and the majority (97.9% affirmative) of the Balloting Group have determined in prior ballot(s) not to make this change. The CRC reiterates the decline reason as shown below: "The TG reiterates it rationale for declining the comment. Some performance enhancements may indeed also provide or enable improved management of the 802.11 network. "The TG and the commenter disagree on the interpretaion of the PAR. The TG believes that the feature is in scope as it enables further management of 802.11 devices in wireless networks. Prior work in radio measurement was performed to "... provide the capability for a STA to manage and query its radio environment, and to make appropriate assessments about its health and efficiency (See P4, IEEE 802.11k-2008.). This feature extends those capabilities." | General-H
10403600023 | 15-Oct-2010 14:37: 2 EDT | 992 | Worstell, Harry | hworstell@research.att.com | 973-236-6915 | Individual | 991 | User | Disapprove | AT&T | Technical | 308 | D | 25 | This comment is on a portion of the balloted proposed standard that is the subject of unresolved comments (#7405500023, #8060100023, #8504200023, #9089100023, #9365300023, #9668400023, #10063300023 and #10229600023) associated with a 'Do Not Approve' vote. It is therefore within the scope of this recirculation ballot. The TGv PAR scope states: "This amendment provides Wireless Network Management enhancements." There is no mention in the PAR of the amendment including enhancements for higher throughput. Sponsor Ballot pool members with experience with performance enhancements likely did not apply. TIM Broadcast is an enhancement for higher throughput, not a Network Management enhancement, and therefore is not being reviewed by an appropriate Sponsor Ballot pool. |  | Yes | Update the scope in the TGv PAR, form a new Sponsor Ballot Pool, and restart the Sponsor Ballot. Alternatively, delete the MIB entry at page 308 line 25 and all other references to TIM Broadcast | Disagree | This comment is a duplicate comment from one or more previous recirculation ballot(s); the Comment Resolution Committee (CRC) and the majority (97.9% affirmative) of the Balloting Group have determined in prior ballot(s) not to make this change. The CRC reiterates the decline reason as shown below: "The TG reiterates it rationale for declining the comment. Some performance enhancements may indeed also provide or enable improved management of the 802.11 network. "The TG and the commenter disagree on the interpretaion of the PAR. The TG believes that the feature is in scope as it enables further management of 802.11 devices in wireless networks. Prior work in radio measurement was performed to "... provide the capability for a STA to manage and query its radio environment, and to make appropriate assessments about its health and efficiency (See P4, IEEE 802.11k-2008.). This feature extends those capabilities." | General-H
10403500023 | 15-Oct-2010 14:37: 2 EDT | 991 | Worstell, Harry | hworstell@research.att.com | 973-236-6915 | Individual | 990 | User | Disapprove | AT&T | Technical | 306 | A | 60 | This comment is on a portion of the balloted proposed standard that is the subject of unresolved comments (#7405200023, #8060000023, #8504100023, #9089000023, #9365200023, #9668300023, #10063200023 and #10229500023) associated with a 'Do Not Approve' vote. It is therefore within the scope of this recirculation ballot. The TGv PAR scope states: "This amendment provides Wireless Network Management enhancements." There is no mention in the PAR of the amendment including enhancements for higher throughput. Sponsor Ballot pool members with experience with performance enhancements likely did not apply. Directed Multicast Service (DMS) is an enhancement for higher throughput, not a Network Management enhancement, and therefore is not being reviewed by an appropriate Sponsor Ballot pool. |  | Yes | Update the scope in the TGv PAR, form a new Sponsor Ballot Pool, and restart the Sponsor Ballot. Alternatively, delete the PICS entry at page 306 line 60 and all other references to Directed Multicast Service (DMS) | Disagree | This comment is a duplicate comment from one or more previous recirculation ballot(s); the Comment Resolution Committee (CRC) and the majority (97.9% affirmative) of the Balloting Group have determined in prior ballot(s) not to make this change. The CRC reiterates the decline reason as shown below: "The TG reiterates it rationale for declining the comment. Some performance enhancements may indeed also provide or enable improved management of the 802.11 network. "The TG and the commenter disagree on the interpretaion of the PAR. The TG believes that the feature is in scope as it enables further management of 802.11 devices in wireless networks. Prior work in radio measurement was performed to "... provide the capability for a STA to manage and query its radio environment, and to make appropriate assessments about its health and efficiency (See P4, IEEE 802.11k-2008.). This feature extends those capabilities." | General-H
10403400023 | 15-Oct-2010 14:37: 2 EDT | 990 | Worstell, Harry | hworstell@research.att.com | 973-236-6915 | Individual | 989 | User | Disapprove | AT&T | Technical | 306 | A | 57 | This comment is on a portion of the balloted proposed standard that is the subject of unresolved comments (#7405200023, #8059900023, #8504000023, #9088900023, #9365100023, #9668200023, #10063100023 and #10229400023) associated with a 'Do Not Approve' vote. It is therefore within the scope of this recirculation ballot. The TGv PAR scope states: "This amendment provides Wireless Network Management enhancements." There is no mention in the PAR of the amendment including enhancements for higher throughput. Sponsor Ballot pool members with experience with performance enhancements likely did not apply. Directed Multicast Service (DMS) is an enhancement for higher throughput, not a Network Management enhancement, and therefore is not being reviewed by an appropriate Sponsor Ballot pool. |  | Yes | Update the scope in the TGv PAR, form a new Sponsor Ballot Pool, and restart the Sponsor Ballot. Alternatively, delete the PICS entry at page 306 line 57 and all other references to Directed Multicast Service (DMS) | Disagree | This comment is a duplicate comment from one or more previous recirculation ballot(s); the Comment Resolution Committee (CRC) and the majority (97.9% affirmative) of the Balloting Group have determined in prior ballot(s) not to make this change. The CRC reiterates the decline reason as shown below: "The TG reiterates it rationale for declining the comment. Some performance enhancements may indeed also provide or enable improved management of the 802.11 network. "The TG and the commenter disagree on the interpretaion of the PAR. The TG believes that the feature is in scope as it enables further management of 802.11 devices in wireless networks. Prior work in radio measurement was performed to "... provide the capability for a STA to manage and query its radio environment, and to make appropriate assessments about its health and efficiency (See P4, IEEE 802.11k-2008.). This feature extends those capabilities." | General-H
10403300023 | 15-Oct-2010 14:37: 2 EDT | 989 | Worstell, Harry | hworstell@research.att.com | 973-236-6915 | Individual | 988 | User | Disapprove | AT&T | Technical | 306 | A | 54 | This comment is on a portion of the balloted proposed standard that is the subject of unresolved comments (#7405200023, #8059800023, #8503900023, #9088800023, #9365000023, #9668100023, #10063000023 and #10229300023) associated with a 'Do Not Approve' vote. It is therefore within the scope of this recirculation ballot. The TGv PAR scope states: "This amendment provides Wireless Network Management enhancements." There is no mention in the PAR of the amendment including enhancements for higher throughput. Sponsor Ballot pool members with experience with performance enhancements likely did not apply. Directed Multicast Service (DMS) is an enhancement for higher throughput, not a Network Management enhancement, and therefore is not being reviewed by an appropriate Sponsor Ballot pool. |  | Yes | Update the scope in the TGv PAR, form a new Sponsor Ballot Pool, and restart the Sponsor Ballot. Alternatively, delete the PICS entry at page 306 line 54 and all other references to Directed Multicast Service (DMS) | Disagree | This comment is a duplicate comment from one or more previous recirculation ballot(s); the Comment Resolution Committee (CRC) and the majority (97.9% affirmative) of the Balloting Group have determined in prior ballot(s) not to make this change. The CRC reiterates the decline reason as shown below: "The TG reiterates it rationale for declining the comment. Some performance enhancements may indeed also provide or enable improved management of the 802.11 network. "The TG and the commenter disagree on the interpretaion of the PAR. The TG believes that the feature is in scope as it enables further management of 802.11 devices in wireless networks. Prior work in radio measurement was performed to "... provide the capability for a STA to manage and query its radio environment, and to make appropriate assessments about its health and efficiency (See P4, IEEE 802.11k-2008.). This feature extends those capabilities." | General-H
10403200023 | 15-Oct-2010 14:37: 2 EDT | 988 | Worstell, Harry | hworstell@research.att.com | 973-236-6915 | Individual | 987 | User | Disapprove | AT&T | Technical | 306 | A | 27 | This comment is on a portion of the balloted proposed standard that is the subject of unresolved comments (#7405500023, #8059700023, #8503800023, #9088700023, #9364900023, #9668000023, #10062900023 and #10229200023) associated with a 'Do Not Approve' vote. It is therefore within the scope of this recirculation ballot. The TGv PAR scope states: "This amendment provides Wireless Network Management enhancements." There is no mention in the PAR of the amendment including enhancements for higher throughput. Sponsor Ballot pool members with experience with performance enhancements likely did not apply. TIM Broadcast is an enhancement for higher throughput, not a Network Management enhancement, and therefore is not being reviewed by an appropriate Sponsor Ballot pool. |  | Yes | Update the scope in the TGv PAR, form a new Sponsor Ballot Pool, and restart the Sponsor Ballot. Alternatively, delete the PICS entry at page 306 line 27 and all other references to TIM Broadcast | Disagree | This comment is a duplicate comment from one or more previous recirculation ballot(s); the Comment Resolution Committee (CRC) and the majority (97.9% affirmative) of the Balloting Group have determined in prior ballot(s) not to make this change. The CRC reiterates the decline reason as shown below: "The TG reiterates it rationale for declining the comment. Some performance enhancements may indeed also provide or enable improved management of the 802.11 network. "The TG and the commenter disagree on the interpretaion of the PAR. The TG believes that the feature is in scope as it enables further management of 802.11 devices in wireless networks. Prior work in radio measurement was performed to "... provide the capability for a STA to manage and query its radio environment, and to make appropriate assessments about its health and efficiency (See P4, IEEE 802.11k-2008.). This feature extends those capabilities." | General-H
10403100023 | 15-Oct-2010 14:37: 2 EDT | 987 | Worstell, Harry | hworstell@research.att.com | 973-236-6915 | Individual | 986 | User | Disapprove | AT&T | Technical | 306 | A | 24 | This comment is on a portion of the balloted proposed standard that is the subject of unresolved comments (#7405500023, #8059600023, #8503700023, #9088600023, #9364800023, #9667900023, #10062800023 and #10229100023) associated with a 'Do Not Approve' vote. It is therefore within the scope of this recirculation ballot. The TGv PAR scope states: "This amendment provides Wireless Network Management enhancements." There is no mention in the PAR of the amendment including enhancements for higher throughput. Sponsor Ballot pool members with experience with performance enhancements likely did not apply. TIM Broadcast is an enhancement for higher throughput, not a Network Management enhancement, and therefore is not being reviewed by an appropriate Sponsor Ballot pool. |  | Yes | Update the scope in the TGv PAR, form a new Sponsor Ballot Pool, and restart the Sponsor Ballot. Alternatively, delete the PICS entry at page 306 line 24 and all other references to TIM Broadcast | Disagree | This comment is a duplicate comment from one or more previous recirculation ballot(s); the Comment Resolution Committee (CRC) and the majority (97.9% affirmative) of the Balloting Group have determined in prior ballot(s) not to make this change. The CRC reiterates the decline reason as shown below: "The TG reiterates it rationale for declining the comment. Some performance enhancements may indeed also provide or enable improved management of the 802.11 network. "The TG and the commenter disagree on the interpretaion of the PAR. The TG believes that the feature is in scope as it enables further management of 802.11 devices in wireless networks. Prior work in radio measurement was performed to "... provide the capability for a STA to manage and query its radio environment, and to make appropriate assessments about its health and efficiency (See P4, IEEE 802.11k-2008.). This feature extends those capabilities." | General-H
10403000023 | 15-Oct-2010 14:37: 2 EDT | 986 | Worstell, Harry | hworstell@research.att.com | 973-236-6915 | Individual | 985 | User | Disapprove | AT&T | Technical | 306 | A | 22 | This comment is on a portion of the balloted proposed standard that is the subject of unresolved comments (#7405500023, #8059500023, #8503600023, #9088500023, #9364700023, #9667800023, #10062700023 and #10229000023) associated with a 'Do Not Approve' vote. It is therefore within the scope of this recirculation ballot. The TGv PAR scope states: "This amendment provides Wireless Network Management enhancements." There is no mention in the PAR of the amendment including enhancements for higher throughput. Sponsor Ballot pool members with experience with performance enhancements likely did not apply. TIM Broadcast is an enhancement for higher throughput, not a Network Management enhancement, and therefore is not being reviewed by an appropriate Sponsor Ballot pool. |  | Yes | Update the scope in the TGv PAR, form a new Sponsor Ballot Pool, and restart the Sponsor Ballot. Alternatively, delete the PICS entry at page 306 line 22 and all other references to TIM Broadcast | Disagree | This comment is a duplicate comment from one or more previous recirculation ballot(s); the Comment Resolution Committee (CRC) and the majority (97.9% affirmative) of the Balloting Group have determined in prior ballot(s) not to make this change. The CRC reiterates the decline reason as shown below: "The TG reiterates it rationale for declining the comment. Some performance enhancements may indeed also provide or enable improved management of the 802.11 network. "The TG and the commenter disagree on the interpretaion of the PAR. The TG believes that the feature is in scope as it enables further management of 802.11 devices in wireless networks. Prior work in radio measurement was performed to "... provide the capability for a STA to manage and query its radio environment, and to make appropriate assessments about its health and efficiency (See P4, IEEE 802.11k-2008.). This feature extends those capabilities." | General-H
10402900023 | 15-Oct-2010 14:37: 2 EDT | 985 | Worstell, Harry | hworstell@research.att.com | 973-236-6915 | Individual | 984 | User | Disapprove | AT&T | Technical | 306 | A | 20 | This comment is on a portion of the balloted proposed standard that is the subject of unresolved comments (#7405500023, #8059400023, #8503500023, #9088400023, #9364600023, #9667700023, #10062600023 and #10228900023) associated with a 'Do Not Approve' vote. It is therefore within the scope of this recirculation ballot. The TGv PAR scope states: "This amendment provides Wireless Network Management enhancements." There is no mention in the PAR of the amendment including enhancements for higher throughput. Sponsor Ballot pool members with experience with performance enhancements likely did not apply. TIM Broadcast is an enhancement for higher throughput, not a Network Management enhancement, and therefore is not being reviewed by an appropriate Sponsor Ballot pool. |  | Yes | Update the scope in the TGv PAR, form a new Sponsor Ballot Pool, and restart the Sponsor Ballot. Alternatively, delete the PICS entry at page 306 line 20 and all other references to TIM Broadcast | Disagree | This comment is a duplicate comment from one or more previous recirculation ballot(s); the Comment Resolution Committee (CRC) and the majority (97.9% affirmative) of the Balloting Group have determined in prior ballot(s) not to make this change. The CRC reiterates the decline reason as shown below: "The TG reiterates it rationale for declining the comment. Some performance enhancements may indeed also provide or enable improved management of the 802.11 network. "The TG and the commenter disagree on the interpretaion of the PAR. The TG believes that the feature is in scope as it enables further management of 802.11 devices in wireless networks. Prior work in radio measurement was performed to "... provide the capability for a STA to manage and query its radio environment, and to make appropriate assessments about its health and efficiency (See P4, IEEE 802.11k-2008.). This feature extends those capabilities." | General-H
10402800023 | 15-Oct-2010 14:37: 2 EDT | 984 | Worstell, Harry | hworstell@research.att.com | 973-236-6915 | Individual | 983 | User | Disapprove | AT&T | Technical | 306 | A | 17 | This comment is on a portion of the balloted proposed standard that is the subject of unresolved comments (#7405700023, #8059300023, #8503400023, #9088300023, #9364500023, #9667600023, #10062500023 and #10228800023) associated with a 'Do Not Approve' vote. It is therefore within the scope of this recirculation ballot. The TGv PAR scope states: "This amendment provides Wireless Network Management enhancements." There is no mention in the PAR of the amendment including enhancements for higher throughput. Sponsor Ballot pool members with experience with performance enhancements likely did not apply. WNM-Sleep Mode is an enhancement for higher throughput, not a Network Management enhancement, and therefore is not being reviewed by an appropriate Sponsor Ballot pool. |  | Yes | Update the scope in the TGv PAR, form a new Sponsor Ballot Pool, and restart the Sponsor Ballot. Alternatively, delete the PICS entry at page 306 line 17 and all other references to WNM-Sleep Mode | Disagree | This comment is a duplicate comment from one or more previous recirculation ballot(s); the Comment Resolution Committee (CRC) and the majority (97.9% affirmative) of the Balloting Group have determined in prior ballot(s) not to make this change. The CRC reiterates the decline reason as shown below: "The TG reiterates it rationale for declining the comment. Some performance enhancements may indeed also provide or enable improved management of the 802.11 network. "The TG and the commenter disagree on the interpretaion of the PAR. The TG believes that the feature is in scope as it enables further management of 802.11 devices in wireless networks. Prior work in radio measurement was performed to "... provide the capability for a STA to manage and query its radio environment, and to make appropriate assessments about its health and efficiency (See P4, IEEE 802.11k-2008.). This feature extends those capabilities." | General-H
10402700023 | 15-Oct-2010 14:37: 2 EDT | 983 | Worstell, Harry | hworstell@research.att.com | 973-236-6915 | Individual | 982 | User | Disapprove | AT&T | Technical | 306 | A | 14 | This comment is on a portion of the balloted proposed standard that is the subject of unresolved comments (#7405700023, #8059200023, #8503300023, #9088200023, #9364400023, #9667500023, #10062400023 and #10228700023) associated with a 'Do Not Approve' vote. It is therefore within the scope of this recirculation ballot. The TGv PAR scope states: "This amendment provides Wireless Network Management enhancements." There is no mention in the PAR of the amendment including enhancements for higher throughput. Sponsor Ballot pool members with experience with performance enhancements likely did not apply. WNM-Sleep Mode is an enhancement for higher throughput, not a Network Management enhancement, and therefore is not being reviewed by an appropriate Sponsor Ballot pool. |  | Yes | Update the scope in the TGv PAR, form a new Sponsor Ballot Pool, and restart the Sponsor Ballot. Alternatively, delete the PICS entry at page 306 line 14 and all other references to WNM-Sleep Mode | Disagree | This comment is a duplicate comment from one or more previous recirculation ballot(s); the Comment Resolution Committee (CRC) and the majority (97.9% affirmative) of the Balloting Group have determined in prior ballot(s) not to make this change. The CRC reiterates the decline reason as shown below: "The TG reiterates it rationale for declining the comment. Some performance enhancements may indeed also provide or enable improved management of the 802.11 network. "The TG and the commenter disagree on the interpretaion of the PAR. The TG believes that the feature is in scope as it enables further management of 802.11 devices in wireless networks. Prior work in radio measurement was performed to "... provide the capability for a STA to manage and query its radio environment, and to make appropriate assessments about its health and efficiency (See P4, IEEE 802.11k-2008.). This feature extends those capabilities." | General-H
10402600023 | 15-Oct-2010 14:37: 2 EDT | 982 | Worstell, Harry | hworstell@research.att.com | 973-236-6915 | Individual | 981 | User | Disapprove | AT&T | Technical | 306 | A | 12 | This comment is on a portion of the balloted proposed standard that is the subject of unresolved comments (#7405700023, #8059100023, #8503200023, #9088100023, #9364300023, #9667400023, #10062300023 and #10228600023) associated with a 'Do Not Approve' vote. It is therefore within the scope of this recirculation ballot. The TGv PAR scope states: "This amendment provides Wireless Network Management enhancements." There is no mention in the PAR of the amendment including enhancements for higher throughput. Sponsor Ballot pool members with experience with performance enhancements likely did not apply. WNM-Sleep Mode is an enhancement for higher throughput, not a Network Management enhancement, and therefore is not being reviewed by an appropriate Sponsor Ballot pool. |  | Yes | Update the scope in the TGv PAR, form a new Sponsor Ballot Pool, and restart the Sponsor Ballot. Alternatively, delete the PICS entry at page 306 line 12 and all other references to WNM-Sleep Mode | Disagree | This comment is a duplicate comment from one or more previous recirculation ballot(s); the Comment Resolution Committee (CRC) and the majority (97.9% affirmative) of the Balloting Group have determined in prior ballot(s) not to make this change. The CRC reiterates the decline reason as shown below: "The TG reiterates it rationale for declining the comment. Some performance enhancements may indeed also provide or enable improved management of the 802.11 network. "The TG and the commenter disagree on the interpretaion of the PAR. The TG believes that the feature is in scope as it enables further management of 802.11 devices in wireless networks. Prior work in radio measurement was performed to "... provide the capability for a STA to manage and query its radio environment, and to make appropriate assessments about its health and efficiency (See P4, IEEE 802.11k-2008.). This feature extends those capabilities." | General-H
10402500023 | 15-Oct-2010 14:37: 2 EDT | 981 | Worstell, Harry | hworstell@research.att.com | 973-236-6915 | Individual | 980 | User | Disapprove | AT&T | Technical | 306 | A | 7 | This comment is on a portion of the balloted proposed standard that is the subject of unresolved comments (#7405600023, #8059000023, #8503100023, #9088000023, #9364200023, #9667300023, #10062200023 and #10228500023) associated with a 'Do Not Approve' vote. It is therefore within the scope of this recirculation ballot. The TGv PAR scope states: "This amendment provides Wireless Network Management enhancements." There is no mention in the PAR of the amendment including enhancements for higher throughput. Sponsor Ballot pool members with experience with performance enhancements likely did not apply. Traffic Filtering Service (TFS) is an enhancement for higher throughput, not a Network Management enhancement, and therefore is not being reviewed by an appropriate Sponsor Ballot pool. |  | Yes | Update the scope in the TGv PAR, form a new Sponsor Ballot Pool, and restart the Sponsor Ballot. Alternatively, delete the PICS entry at page 306 line 7 and all other references to Traffic Filtering Service (TFS) | Disagree | This comment is a duplicate comment from one or more previous recirculation ballot(s); the Comment Resolution Committee (CRC) and the majority (97.9% affirmative) of the Balloting Group have determined in prior ballot(s) not to make this change. The CRC reiterates the decline reason as shown below: "The TG reiterates it rationale for declining the comment. Some performance enhancements may indeed also provide or enable improved management of the 802.11 network. "The TG and the commenter disagree on the interpretaion of the PAR. The TG believes that the feature is in scope as it enables further management of 802.11 devices in wireless networks. Prior work in radio measurement was performed to "... provide the capability for a STA to manage and query its radio environment, and to make appropriate assessments about its health and efficiency (See P4, IEEE 802.11k-2008.). This feature extends those capabilities." | General-H
10402400023 | 15-Oct-2010 14:37: 2 EDT | 980 | Worstell, Harry | hworstell@research.att.com | 973-236-6915 | Individual | 979 | User | Disapprove | AT&T | Technical | 306 | A | 4 | This comment is on a portion of the balloted proposed standard that is the subject of unresolved comments (#7405600023, #8058900023, #8503000023, #9087900023, #9364100023, #9667200023, #10062100023 and #10228400023) associated with a 'Do Not Approve' vote. It is therefore within the scope of this recirculation ballot. The TGv PAR scope states: "This amendment provides Wireless Network Management enhancements." There is no mention in the PAR of the amendment including enhancements for higher throughput. Sponsor Ballot pool members with experience with performance enhancements likely did not apply. Traffic Filtering Service (TFS) is an enhancement for higher throughput, not a Network Management enhancement, and therefore is not being reviewed by an appropriate Sponsor Ballot pool. |  | Yes | Update the scope in the TGv PAR, form a new Sponsor Ballot Pool, and restart the Sponsor Ballot. Alternatively, delete the PICS entry at page 306 line 4 and all other references to Traffic Filtering Service (TFS) | Disagree | This comment is a duplicate comment from one or more previous recirculation ballot(s); the Comment Resolution Committee (CRC) and the majority (97.9% affirmative) of the Balloting Group have determined in prior ballot(s) not to make this change. The CRC reiterates the decline reason as shown below: "The TG reiterates it rationale for declining the comment. Some performance enhancements may indeed also provide or enable improved management of the 802.11 network. "The TG and the commenter disagree on the interpretaion of the PAR. The TG believes that the feature is in scope as it enables further management of 802.11 devices in wireless networks. Prior work in radio measurement was performed to "... provide the capability for a STA to manage and query its radio environment, and to make appropriate assessments about its health and efficiency (See P4, IEEE 802.11k-2008.). This feature extends those capabilities." | General-H
10402300023 | 15-Oct-2010 14:37: 2 EDT | 979 | Worstell, Harry | hworstell@research.att.com | 973-236-6915 | Individual | 978 | User | Disapprove | AT&T | Technical | 306 | A | 1 | This comment is on a portion of the balloted proposed standard that is the subject of unresolved comments (#7405600023, #8058800023, #8502900023, #9087800023, #9364000023, #9667100023, #10062000023 and #10228300023) associated with a 'Do Not Approve' vote. It is therefore within the scope of this recirculation ballot. The TGv PAR scope states: "This amendment provides Wireless Network Management enhancements." There is no mention in the PAR of the amendment including enhancements for higher throughput. Sponsor Ballot pool members with experience with performance enhancements likely did not apply. Traffic Filtering Service (TFS) is an enhancement for higher throughput, not a Network Management enhancement, and therefore is not being reviewed by an appropriate Sponsor Ballot pool. |  | Yes | Update the scope in the TGv PAR, form a new Sponsor Ballot Pool, and restart the Sponsor Ballot. Alternatively, delete the PICS entry at page 306 line 1 and all other references to Traffic Filtering Service (TFS) | Disagree | This comment is a duplicate comment from one or more previous recirculation ballot(s); the Comment Resolution Committee (CRC) and the majority (97.9% affirmative) of the Balloting Group have determined in prior ballot(s) not to make this change. The CRC reiterates the decline reason as shown below: "The TG reiterates it rationale for declining the comment. Some performance enhancements may indeed also provide or enable improved management of the 802.11 network. "The TG and the commenter disagree on the interpretaion of the PAR. The TG believes that the feature is in scope as it enables further management of 802.11 devices in wireless networks. Prior work in radio measurement was performed to "... provide the capability for a STA to manage and query its radio environment, and to make appropriate assessments about its health and efficiency (See P4, IEEE 802.11k-2008.). This feature extends those capabilities." | General-H
10402200023 | 15-Oct-2010 14:37: 2 EDT | 978 | Worstell, Harry | hworstell@research.att.com | 973-236-6915 | Individual | 977 | User | Disapprove | AT&T | Technical | 305 | A | 63 | This comment is on a portion of the balloted proposed standard that is the subject of unresolved comments (#7405600023, #8058700023, #8502800023, #9087700023, #9363900023, #9667000023, #10061900023 and #10228200023) associated with a 'Do Not Approve' vote. It is therefore within the scope of this recirculation ballot. The TGv PAR scope states: "This amendment provides Wireless Network Management enhancements." There is no mention in the PAR of the amendment including enhancements for higher throughput. Sponsor Ballot pool members with experience with performance enhancements likely did not apply. Traffic Filtering Service (TFS) is an enhancement for higher throughput, not a Network Management enhancement, and therefore is not being reviewed by an appropriate Sponsor Ballot pool. |  | Yes | Update the scope in the TGv PAR, form a new Sponsor Ballot Pool, and restart the Sponsor Ballot. Alternatively, delete the PICS entry at page 305 line 63 and all other references to Traffic Filtering Service (TFS) | Disagree | This comment is a duplicate comment from one or more previous recirculation ballot(s); the Comment Resolution Committee (CRC) and the majority (97.9% affirmative) of the Balloting Group have determined in prior ballot(s) not to make this change. The CRC reiterates the decline reason as shown below: "The TG reiterates it rationale for declining the comment. Some performance enhancements may indeed also provide or enable improved management of the 802.11 network. "The TG and the commenter disagree on the interpretaion of the PAR. The TG believes that the feature is in scope as it enables further management of 802.11 devices in wireless networks. Prior work in radio measurement was performed to "... provide the capability for a STA to manage and query its radio environment, and to make appropriate assessments about its health and efficiency (See P4, IEEE 802.11k-2008.). This feature extends those capabilities." | General-H
10402100023 | 15-Oct-2010 14:37: 2 EDT | 977 | Worstell, Harry | hworstell@research.att.com | 973-236-6915 | Individual | 976 | User | Disapprove | AT&T | Technical | 305 | A | 50 | This comment is on a portion of the balloted proposed standard that is the subject of unresolved comments (#7405400023, #8058600023, #8502700023, #9087600023, #9363800023, #9666900023, #10061800023 and #10228100023) associated with a 'Do Not Approve' vote. It is therefore within the scope of this recirculation ballot. The TGv PAR scope states: "This amendment provides Wireless Network Management enhancements." There is no mention in the PAR of the amendment including enhancements for higher throughput. Sponsor Ballot pool members with experience with performance enhancements likely did not apply. Proxy ARP is an enhancement for higher throughput, not a Network Management enhancement, and therefore is not being reviewed by an appropriate Sponsor Ballot pool. |  | Yes | Update the scope in the TGv PAR, form a new Sponsor Ballot Pool, and restart the Sponsor Ballot. Alternatively, delete the PICS entry at page 305 line 50 and all other references to Proxy ARP | Disagree | This comment is a duplicate comment from one or more previous recirculation ballot(s); the Comment Resolution Committee (CRC) and the majority (97.9% affirmative) of the Balloting Group have determined in prior ballot(s) not to make this change. The CRC reiterates the decline reason as shown below: "The TG reiterates it rationale for declining the comment. Some performance enhancements may indeed also provide or enable improved management of the 802.11 network. "The TG and the commenter disagree on the interpretaion of the PAR. The TG believes that the feature is in scope as it enables further management of 802.11 devices in wireless networks. Prior work in radio measurement was performed to "... provide the capability for a STA to manage and query its radio environment, and to make appropriate assessments about its health and efficiency (See P4, IEEE 802.11k-2008.). This feature extends those capabilities." | General-H
10402000023 | 15-Oct-2010 14:37: 2 EDT | 976 | Worstell, Harry | hworstell@research.att.com | 973-236-6915 | Individual | 975 | User | Disapprove | AT&T | Technical | 305 | A | 47 | This comment is on a portion of the balloted proposed standard that is the subject of unresolved comments (#7405200023, #8058500023, #8502600023, #9087500023, #9363700023, #9666800023, #10061700023 and #10228000023) associated with a 'Do Not Approve' vote. It is therefore within the scope of this recirculation ballot. The TGv PAR scope states: "This amendment provides Wireless Network Management enhancements." There is no mention in the PAR of the amendment including enhancements for higher throughput. Sponsor Ballot pool members with experience with performance enhancements likely did not apply. Flexible Multicast Service (FMS) is an enhancement for higher throughput, not a Network Management enhancement, and therefore is not being reviewed by an appropriate Sponsor Ballot pool. |  | Yes | Update the scope in the TGv PAR, form a new Sponsor Ballot Pool, and restart the Sponsor Ballot. Alternatively, delete the PICS entry at page 305 line 47 and all other references to Flexible Multicast Service (FMS) | Disagree | This comment is a duplicate comment from one or more previous recirculation ballot(s); the Comment Resolution Committee (CRC) and the majority (97.9% affirmative) of the Balloting Group have determined in prior ballot(s) not to make this change. The CRC reiterates the decline reason as shown below: "The TG reiterates it rationale for declining the comment. Some performance enhancements may indeed also provide or enable improved management of the 802.11 network. "The TG and the commenter disagree on the interpretaion of the PAR. The TG believes that the feature is in scope as it enables further management of 802.11 devices in wireless networks. Prior work in radio measurement was performed to "... provide the capability for a STA to manage and query its radio environment, and to make appropriate assessments about its health and efficiency (See P4, IEEE 802.11k-2008.). This feature extends those capabilities." | General-H
10401900023 | 15-Oct-2010 14:37: 2 EDT | 975 | Worstell, Harry | hworstell@research.att.com | 973-236-6915 | Individual | 974 | User | Disapprove | AT&T | Technical | 305 | A | 44 | This comment is on a portion of the balloted proposed standard that is the subject of unresolved comments (#7405200023, #8058400023, #8502500023, #9087400023, #9363600023, #9666700023, #10061600023 and #10227900023) associated with a 'Do Not Approve' vote. It is therefore within the scope of this recirculation ballot. The TGv PAR scope states: "This amendment provides Wireless Network Management enhancements." There is no mention in the PAR of the amendment including enhancements for higher throughput. Sponsor Ballot pool members with experience with performance enhancements likely did not apply. Flexible Multicast Service (FMS) is an enhancement for higher throughput, not a Network Management enhancement, and therefore is not being reviewed by an appropriate Sponsor Ballot pool. |  | Yes | Update the scope in the TGv PAR, form a new Sponsor Ballot Pool, and restart the Sponsor Ballot. Alternatively, delete the PICS entry at page 305 line 44 and all other references to Flexible Multicast Service (FMS) | Disagree | This comment is a duplicate comment from one or more previous recirculation ballot(s); the Comment Resolution Committee (CRC) and the majority (97.9% affirmative) of the Balloting Group have determined in prior ballot(s) not to make this change. The CRC reiterates the decline reason as shown below: "The TG reiterates it rationale for declining the comment. Some performance enhancements may indeed also provide or enable improved management of the 802.11 network. "The TG and the commenter disagree on the interpretaion of the PAR. The TG believes that the feature is in scope as it enables further management of 802.11 devices in wireless networks. Prior work in radio measurement was performed to "... provide the capability for a STA to manage and query its radio environment, and to make appropriate assessments about its health and efficiency (See P4, IEEE 802.11k-2008.). This feature extends those capabilities." | General-H
10401800023 | 15-Oct-2010 14:37: 2 EDT | 974 | Worstell, Harry | hworstell@research.att.com | 973-236-6915 | Individual | 973 | User | Disapprove | AT&T | Technical | 305 | A | 42 | This comment is on a portion of the balloted proposed standard that is the subject of unresolved comments (#7405200023, #8058300023, #8502400023, #9087300023, #9363500023, #9666600023, #10061500023 and #10227800023) associated with a 'Do Not Approve' vote. It is therefore within the scope of this recirculation ballot. The TGv PAR scope states: "This amendment provides Wireless Network Management enhancements." There is no mention in the PAR of the amendment including enhancements for higher throughput. Sponsor Ballot pool members with experience with performance enhancements likely did not apply. Flexible Multicast Service (FMS) is an enhancement for higher throughput, not a Network Management enhancement, and therefore is not being reviewed by an appropriate Sponsor Ballot pool. |  | Yes | Update the scope in the TGv PAR, form a new Sponsor Ballot Pool, and restart the Sponsor Ballot. Alternatively, delete the PICS entry at page 305 line 42 and all other references to Flexible Multicast Service (FMS) | Disagree | This comment is a duplicate comment from one or more previous recirculation ballot(s); the Comment Resolution Committee (CRC) and the majority (97.9% affirmative) of the Balloting Group have determined in prior ballot(s) not to make this change. The CRC reiterates the decline reason as shown below: "The TG reiterates it rationale for declining the comment. Some performance enhancements may indeed also provide or enable improved management of the 802.11 network. "The TG and the commenter disagree on the interpretaion of the PAR. The TG believes that the feature is in scope as it enables further management of 802.11 devices in wireless networks. Prior work in radio measurement was performed to "... provide the capability for a STA to manage and query its radio environment, and to make appropriate assessments about its health and efficiency (See P4, IEEE 802.11k-2008.). This feature extends those capabilities." | General-H
10401700023 | 15-Oct-2010 14:37: 2 EDT | 973 | Worstell, Harry | hworstell@research.att.com | 973-236-6915 | Individual | 972 | User | Disapprove | AT&T | Technical | 305 | A | 26 | This comment is on a portion of the balloted proposed standard that is the subject of unresolved comments (#7405300023, #8058200023, #8502300023, #9087200023, #9363400023, #9666500023, #10061400023 and #10227700023) associated with a 'Do Not Approve' vote. It is therefore within the scope of this recirculation ballot. The TGv PAR scope states: "This amendment provides Wireless Network Management enhancements." There is no mention in the PAR of the amendment including enhancements for higher throughput. Sponsor Ballot pool members with experience with performance enhancements likely did not apply. Multiple BSSID Support is an enhancement for higher throughput, not a Network Management enhancement, and therefore is not being reviewed by an appropriate Sponsor Ballot pool. |  | Yes | Update the scope in the TGv PAR, form a new Sponsor Ballot Pool, and restart the Sponsor Ballot. Alternatively, delete the PICS entry at page 305 line 26 and all other references to Multiple BSSID Support | Disagree | This comment is a duplicate comment from one or more previous recirculation ballot(s); the Comment Resolution Committee (CRC) and the majority (97.9% affirmative) of the Balloting Group have determined in prior ballot(s) not to make this change. The CRC reiterates the decline reason as shown below: "The TG reiterates it rationale for declining the comment. Some performance enhancements may indeed also provide or enable improved management of the 802.11 network. "The TG and the commenter disagree on the interpretaion of the PAR. The TG believes that the feature is in scope as it enables further management of 802.11 devices in wireless networks. Prior work in radio measurement was performed to "... provide the capability for a STA to manage and query its radio environment, and to make appropriate assessments about its health and efficiency (See P4, IEEE 802.11k-2008.). This feature extends those capabilities." | General-H
10401600023 | 15-Oct-2010 14:37: 2 EDT | 972 | Worstell, Harry | hworstell@research.att.com | 973-236-6915 | Individual | 971 | User | Disapprove | AT&T | Technical | 305 | A | 24 | This comment is on a portion of the balloted proposed standard that is the subject of unresolved comments (#7405300023, #8058100023, #8502200023, #9087100023, #9363300023, #9666400023, #10061300023 and #10227600023) associated with a 'Do Not Approve' vote. It is therefore within the scope of this recirculation ballot. The TGv PAR scope states: "This amendment provides Wireless Network Management enhancements." There is no mention in the PAR of the amendment including enhancements for higher throughput. Sponsor Ballot pool members with experience with performance enhancements likely did not apply. Multiple BSSID Support is an enhancement for higher throughput, not a Network Management enhancement, and therefore is not being reviewed by an appropriate Sponsor Ballot pool. |  | Yes | Update the scope in the TGv PAR, form a new Sponsor Ballot Pool, and restart the Sponsor Ballot. Alternatively, delete the PICS entry at page 305 line 24 and all other references to Multiple BSSID Support | Disagree | This comment is a duplicate comment from one or more previous recirculation ballot(s); the Comment Resolution Committee (CRC) and the majority (97.9% affirmative) of the Balloting Group have determined in prior ballot(s) not to make this change. The CRC reiterates the decline reason as shown below: "The TG reiterates it rationale for declining the comment. Some performance enhancements may indeed also provide or enable improved management of the 802.11 network. "The TG and the commenter disagree on the interpretaion of the PAR. The TG believes that the feature is in scope as it enables further management of 802.11 devices in wireless networks. Prior work in radio measurement was performed to "... provide the capability for a STA to manage and query its radio environment, and to make appropriate assessments about its health and efficiency (See P4, IEEE 802.11k-2008.). This feature extends those capabilities." | General-H
10401500023 | 15-Oct-2010 14:37: 2 EDT | 971 | Worstell, Harry | hworstell@research.att.com | 973-236-6915 | Individual | 970 | User | Disapprove | AT&T | Technical | 305 | A | 21 | This comment is on a portion of the balloted proposed standard that is the subject of unresolved comments (#7405300023, #8058000023, #8502100023, #9087000023, #9363200023, #9666300023, #10061200023 and #10227500023) associated with a 'Do Not Approve' vote. It is therefore within the scope of this recirculation ballot. The TGv PAR scope states: "This amendment provides Wireless Network Management enhancements." There is no mention in the PAR of the amendment including enhancements for higher throughput. Sponsor Ballot pool members with experience with performance enhancements likely did not apply. Multiple BSSID Support is an enhancement for higher throughput, not a Network Management enhancement, and therefore is not being reviewed by an appropriate Sponsor Ballot pool. |  | Yes | Update the scope in the TGv PAR, form a new Sponsor Ballot Pool, and restart the Sponsor Ballot. Alternatively, delete the PICS entry at page 305 line 21 and all other references to Multiple BSSID Support | Disagree | This comment is a duplicate comment from one or more previous recirculation ballot(s); the Comment Resolution Committee (CRC) and the majority (97.9% affirmative) of the Balloting Group have determined in prior ballot(s) not to make this change. The CRC reiterates the decline reason as shown below: "The TG reiterates it rationale for declining the comment. Some performance enhancements may indeed also provide or enable improved management of the 802.11 network. "The TG and the commenter disagree on the interpretaion of the PAR. The TG believes that the feature is in scope as it enables further management of 802.11 devices in wireless networks. Prior work in radio measurement was performed to "... provide the capability for a STA to manage and query its radio environment, and to make appropriate assessments about its health and efficiency (See P4, IEEE 802.11k-2008.). This feature extends those capabilities." | General-H
10401400023 | 15-Oct-2010 14:37: 2 EDT | 970 | Worstell, Harry | hworstell@research.att.com | 973-236-6915 | Individual | 969 | User | Disapprove | AT&T | Technical | 277 | 11.22.16 | 5 | This comment is on a portion of the balloted proposed standard that is the subject of unresolved comments (#7405700023, #8502000023, #9086900023, #9363100023, #9666200023, #10061100023 and #10227400023) associated with a 'Do Not Approve' vote. It is therefore within the scope of this recirculation ballot. The TGv PAR scope states: "This amendment provides Wireless Network Management enhancements." There is no mention in the PAR of the amendment including enhancements for higher throughput. Sponsor Ballot pool members with experience with performance enhancements likely did not apply. WNM-Sleep Mode is an enhancement for higher throughput, not a Network Management enhancement, and therefore is not being reviewed by an appropriate Sponsor Ballot pool. |  | Yes | Update the scope in the TGv PAR, form a new Sponsor Ballot Pool, and restart the Sponsor Ballot. Alternatively, delete the paragraph at page 277 line 5 and all other references to WNM-Sleep Mode | Disagree | This comment is a duplicate comment from one or more previous recirculation ballot(s); the Comment Resolution Committee (CRC) and the majority (97.9% affirmative) of the Balloting Group have determined in prior ballot(s) not to make this change. The CRC reiterates the decline reason as shown below: "The TG reiterates it rationale for declining the comment. Some performance enhancements may indeed also provide or enable improved management of the 802.11 network. "The TG and the commenter disagree on the interpretaion of the PAR. The TG believes that the feature is in scope as it enables further management of 802.11 devices in wireless networks. Prior work in radio measurement was performed to "... provide the capability for a STA to manage and query its radio environment, and to make appropriate assessments about its health and efficiency (See P4, IEEE 802.11k-2008.). This feature extends those capabilities." | General-H
10401300023 | 15-Oct-2010 14:37: 2 EDT | 969 | Worstell, Harry | hworstell@research.att.com | 973-236-6915 | Individual | 968 | User | Disapprove | AT&T | Technical | 277 | 11.22.16 | 1 | This comment is on a portion of the balloted proposed standard that is the subject of unresolved comments (#7405700023, #8501900023, #9086800023, #9363000023, #9666100023, #10061000023 and #10227300023) associated with a 'Do Not Approve' vote. It is therefore within the scope of this recirculation ballot. The TGv PAR scope states: "This amendment provides Wireless Network Management enhancements." There is no mention in the PAR of the amendment including enhancements for higher throughput. Sponsor Ballot pool members with experience with performance enhancements likely did not apply. WNM-Sleep Mode is an enhancement for higher throughput, not a Network Management enhancement, and therefore is not being reviewed by an appropriate Sponsor Ballot pool. |  | Yes | Update the scope in the TGv PAR, form a new Sponsor Ballot Pool, and restart the Sponsor Ballot. Alternatively, delete the paragraph at page 277 line 1 and all other references to WNM-Sleep Mode | Disagree | This comment is a duplicate comment from one or more previous recirculation ballot(s); the Comment Resolution Committee (CRC) and the majority (97.9% affirmative) of the Balloting Group have determined in prior ballot(s) not to make this change. The CRC reiterates the decline reason as shown below: "The TG reiterates it rationale for declining the comment. Some performance enhancements may indeed also provide or enable improved management of the 802.11 network. "The TG and the commenter disagree on the interpretaion of the PAR. The TG believes that the feature is in scope as it enables further management of 802.11 devices in wireless networks. Prior work in radio measurement was performed to "... provide the capability for a STA to manage and query its radio environment, and to make appropriate assessments about its health and efficiency (See P4, IEEE 802.11k-2008.). This feature extends those capabilities." | General-H
10401200023 | 15-Oct-2010 14:37: 2 EDT | 968 | Worstell, Harry | hworstell@research.att.com | 973-236-6915 | Individual | 967 | User | Disapprove | AT&T | Technical | 276 | 11.22.16 | 61 | This comment is on a portion of the balloted proposed standard that is the subject of unresolved comments (#7405700023, #8501800023, #9086700023, #9362900023, #9666000023, #10060900023 and #10227200023) associated with a 'Do Not Approve' vote. It is therefore within the scope of this recirculation ballot. The TGv PAR scope states: "This amendment provides Wireless Network Management enhancements." There is no mention in the PAR of the amendment including enhancements for higher throughput. Sponsor Ballot pool members with experience with performance enhancements likely did not apply. WNM-Sleep Mode is an enhancement for higher throughput, not a Network Management enhancement, and therefore is not being reviewed by an appropriate Sponsor Ballot pool. |  | Yes | Update the scope in the TGv PAR, form a new Sponsor Ballot Pool, and restart the Sponsor Ballot. Alternatively, delete the paragraph at page 276 line 61 and all other references to WNM-Sleep Mode | Disagree | This comment is a duplicate comment from one or more previous recirculation ballot(s); the Comment Resolution Committee (CRC) and the majority (97.9% affirmative) of the Balloting Group have determined in prior ballot(s) not to make this change. The CRC reiterates the decline reason as shown below: "The TG reiterates it rationale for declining the comment. Some performance enhancements may indeed also provide or enable improved management of the 802.11 network. "The TG and the commenter disagree on the interpretaion of the PAR. The TG believes that the feature is in scope as it enables further management of 802.11 devices in wireless networks. Prior work in radio measurement was performed to "... provide the capability for a STA to manage and query its radio environment, and to make appropriate assessments about its health and efficiency (See P4, IEEE 802.11k-2008.). This feature extends those capabilities." | General-H
10401100023 | 15-Oct-2010 14:37: 2 EDT | 967 | Worstell, Harry | hworstell@research.att.com | 973-236-6915 | Individual | 966 | User | Disapprove | AT&T | Technical | 276 | 11.22.16 | 51 | This comment is on a portion of the balloted proposed standard that is the subject of unresolved comments (#7405700023, #8501700023, #9086600023, #9362800023, #9665900023, #10060800023 and #10227100023) associated with a 'Do Not Approve' vote. It is therefore within the scope of this recirculation ballot. The TGv PAR scope states: "This amendment provides Wireless Network Management enhancements." There is no mention in the PAR of the amendment including enhancements for higher throughput. Sponsor Ballot pool members with experience with performance enhancements likely did not apply. WNM-Sleep Mode is an enhancement for higher throughput, not a Network Management enhancement, and therefore is not being reviewed by an appropriate Sponsor Ballot pool. |  | Yes | Update the scope in the TGv PAR, form a new Sponsor Ballot Pool, and restart the Sponsor Ballot. Alternatively, delete the paragraph at page 276 line 51 and all other references to WNM-Sleep Mode | Disagree | This comment is a duplicate comment from one or more previous recirculation ballot(s); the Comment Resolution Committee (CRC) and the majority (97.9% affirmative) of the Balloting Group have determined in prior ballot(s) not to make this change. The CRC reiterates the decline reason as shown below: "The TG reiterates it rationale for declining the comment. Some performance enhancements may indeed also provide or enable improved management of the 802.11 network. "The TG and the commenter disagree on the interpretaion of the PAR. The TG believes that the feature is in scope as it enables further management of 802.11 devices in wireless networks. Prior work in radio measurement was performed to "... provide the capability for a STA to manage and query its radio environment, and to make appropriate assessments about its health and efficiency (See P4, IEEE 802.11k-2008.). This feature extends those capabilities." | General-H
10401000023 | 15-Oct-2010 14:37: 2 EDT | 966 | Worstell, Harry | hworstell@research.att.com | 973-236-6915 | Individual | 965 | User | Disapprove | AT&T | Technical | 276 | 11.22.16 | 48 | This comment is on a portion of the balloted proposed standard that is the subject of unresolved comments (#7405700023, #8501600023, #9086500023, #9362700023, #9665800023, #10060700023 and #10227000023) associated with a 'Do Not Approve' vote. It is therefore within the scope of this recirculation ballot. The TGv PAR scope states: "This amendment provides Wireless Network Management enhancements." There is no mention in the PAR of the amendment including enhancements for higher throughput. Sponsor Ballot pool members with experience with performance enhancements likely did not apply. WNM-Sleep Mode is an enhancement for higher throughput, not a Network Management enhancement, and therefore is not being reviewed by an appropriate Sponsor Ballot pool. |  | Yes | Update the scope in the TGv PAR, form a new Sponsor Ballot Pool, and restart the Sponsor Ballot. Alternatively, delete the subclause title at page 276 line 48 and all other references to WNM-Sleep Mode | Disagree | This comment is a duplicate comment from one or more previous recirculation ballot(s); the Comment Resolution Committee (CRC) and the majority (97.9% affirmative) of the Balloting Group have determined in prior ballot(s) not to make this change. The CRC reiterates the decline reason as shown below: "The TG reiterates it rationale for declining the comment. Some performance enhancements may indeed also provide or enable improved management of the 802.11 network. "The TG and the commenter disagree on the interpretaion of the PAR. The TG believes that the feature is in scope as it enables further management of 802.11 devices in wireless networks. Prior work in radio measurement was performed to "... provide the capability for a STA to manage and query its radio environment, and to make appropriate assessments about its health and efficiency (See P4, IEEE 802.11k-2008.). This feature extends those capabilities." | General-H
10400900023 | 15-Oct-2010 14:37: 2 EDT | 965 | Worstell, Harry | hworstell@research.att.com | 973-236-6915 | Individual | 964 | User | Disapprove | AT&T | Technical | 276 | 11.22.15 | 46 | This comment is on a portion of the balloted proposed standard that is the subject of unresolved comments (#7405200023, #8057900023, #8501500023, #9086400023, #9362600023, #9665700023, #10060600023 and #10226900023) associated with a 'Do Not Approve' vote. It is therefore within the scope of this recirculation ballot. The TGv PAR scope states: "This amendment provides Wireless Network Management enhancements." There is no mention in the PAR of the amendment including enhancements for higher throughput. Sponsor Ballot pool members with experience with performance enhancements likely did not apply. Directed Multicast Service (DMS) is an enhancement for higher throughput, not a Network Management enhancement, and therefore is not being reviewed by an appropriate Sponsor Ballot pool. |  | Yes | Update the scope in the TGv PAR, form a new Sponsor Ballot Pool, and restart the Sponsor Ballot. Alternatively, delete the paragraph at page 276 line 46 and all other references to Directed Multicast Service (DMS) | Disagree | This comment is a duplicate comment from one or more previous recirculation ballot(s); the Comment Resolution Committee (CRC) and the majority (97.9% affirmative) of the Balloting Group have determined in prior ballot(s) not to make this change. The CRC reiterates the decline reason as shown below: "The TG reiterates it rationale for declining the comment. Some performance enhancements may indeed also provide or enable improved management of the 802.11 network. "The TG and the commenter disagree on the interpretaion of the PAR. The TG believes that the feature is in scope as it enables further management of 802.11 devices in wireless networks. Prior work in radio measurement was performed to "... provide the capability for a STA to manage and query its radio environment, and to make appropriate assessments about its health and efficiency (See P4, IEEE 802.11k-2008.). This feature extends those capabilities." | General-H
10400800023 | 15-Oct-2010 14:37: 2 EDT | 964 | Worstell, Harry | hworstell@research.att.com | 973-236-6915 | Individual | 963 | User | Disapprove | AT&T | Technical | 276 | 11.22.15 | 46 | This comment is on a portion of the balloted proposed standard that is the subject of unresolved comments (#7405600023, #8057800023, #8501400023, #9086300023, #9362500023, #9665600023, #10060500023 and #10226800023) associated with a 'Do Not Approve' vote. It is therefore within the scope of this recirculation ballot. The TGv PAR scope states: "This amendment provides Wireless Network Management enhancements." There is no mention in the PAR of the amendment including enhancements for higher throughput. Sponsor Ballot pool members with experience with performance enhancements likely did not apply. Traffic Filtering Service (TFS) is an enhancement for higher throughput, not a Network Management enhancement, and therefore is not being reviewed by an appropriate Sponsor Ballot pool. |  | Yes | Update the scope in the TGv PAR, form a new Sponsor Ballot Pool, and restart the Sponsor Ballot. Alternatively, delete the paragraph at page 276 line 46 and all other references to Traffic Filtering Service (TFS) | Disagree | This comment is a duplicate comment from one or more previous recirculation ballot(s); the Comment Resolution Committee (CRC) and the majority (97.9% affirmative) of the Balloting Group have determined in prior ballot(s) not to make this change. The CRC reiterates the decline reason as shown below: "The TG reiterates it rationale for declining the comment. Some performance enhancements may indeed also provide or enable improved management of the 802.11 network. "The TG and the commenter disagree on the interpretaion of the PAR. The TG believes that the feature is in scope as it enables further management of 802.11 devices in wireless networks. Prior work in radio measurement was performed to "... provide the capability for a STA to manage and query its radio environment, and to make appropriate assessments about its health and efficiency (See P4, IEEE 802.11k-2008.). This feature extends those capabilities." | General-H
10400700023 | 15-Oct-2010 14:37: 2 EDT | 963 | Worstell, Harry | hworstell@research.att.com | 973-236-6915 | Individual | 962 | User | Disapprove | AT&T | Technical | 276 | 11.22.15 | 41 | This comment is on a portion of the balloted proposed standard that is the subject of unresolved comments (#7405200023, #8057600023, #8501200023, #9086100023, #9362300023, #9665500023, #10060400023 and #10226700023) associated with a 'Do Not Approve' vote. It is therefore within the scope of this recirculation ballot. The TGv PAR scope states: "This amendment provides Wireless Network Management enhancements." There is no mention in the PAR of the amendment including enhancements for higher throughput. Sponsor Ballot pool members with experience with performance enhancements likely did not apply. Flexible Multicast Service (FMS) is an enhancement for higher throughput, not a Network Management enhancement, and therefore is not being reviewed by an appropriate Sponsor Ballot pool. |  | Yes | Update the scope in the TGv PAR, form a new Sponsor Ballot Pool, and restart the Sponsor Ballot. Alternatively, delete the paragraph at page 276 line 41 and all other references to Flexible Multicast Service (FMS) | Disagree | This comment is a duplicate comment from one or more previous recirculation ballot(s); the Comment Resolution Committee (CRC) and the majority (97.9% affirmative) of the Balloting Group have determined in prior ballot(s) not to make this change. The CRC reiterates the decline reason as shown below: "The TG reiterates it rationale for declining the comment. Some performance enhancements may indeed also provide or enable improved management of the 802.11 network. "The TG and the commenter disagree on the interpretaion of the PAR. The TG believes that the feature is in scope as it enables further management of 802.11 devices in wireless networks. Prior work in radio measurement was performed to "... provide the capability for a STA to manage and query its radio environment, and to make appropriate assessments about its health and efficiency (See P4, IEEE 802.11k-2008.). This feature extends those capabilities." | General-H
10400600023 | 15-Oct-2010 14:37: 2 EDT | 962 | Worstell, Harry | hworstell@research.att.com | 973-236-6915 | Individual | 961 | User | Disapprove | AT&T | Technical | 276 | 11.22.15 | 33 | This comment is on a portion of the balloted proposed standard that is the subject of unresolved comments (#7405200023, #8057700023, #8501300023, #9086200023, #9362400023, #9665400023, #10060300023 and #10226600023) associated with a 'Do Not Approve' vote. It is therefore within the scope of this recirculation ballot. The TGv PAR scope states: "This amendment provides Wireless Network Management enhancements." There is no mention in the PAR of the amendment including enhancements for higher throughput. Sponsor Ballot pool members with experience with performance enhancements likely did not apply. Directed Multicast Service (DMS) is an enhancement for higher throughput, not a Network Management enhancement, and therefore is not being reviewed by an appropriate Sponsor Ballot pool. |  | Yes | Update the scope in the TGv PAR, form a new Sponsor Ballot Pool, and restart the Sponsor Ballot. Alternatively, delete the paragraph at page 276 line 33 and all other references to Directed Multicast Service (DMS) | Disagree | This comment is a duplicate comment from one or more previous recirculation ballot(s); the Comment Resolution Committee (CRC) and the majority (97.9% affirmative) of the Balloting Group have determined in prior ballot(s) not to make this change. The CRC reiterates the decline reason as shown below: "The TG reiterates it rationale for declining the comment. Some performance enhancements may indeed also provide or enable improved management of the 802.11 network. "The TG and the commenter disagree on the interpretaion of the PAR. The TG believes that the feature is in scope as it enables further management of 802.11 devices in wireless networks. Prior work in radio measurement was performed to "... provide the capability for a STA to manage and query its radio environment, and to make appropriate assessments about its health and efficiency (See P4, IEEE 802.11k-2008.). This feature extends those capabilities." | General-H
10400500023 | 15-Oct-2010 14:37: 2 EDT | 961 | Worstell, Harry | hworstell@research.att.com | 973-236-6915 | Individual | 960 | User | Disapprove | AT&T | Technical | 276 | 11.22.15 | 28 | This comment is on a portion of the balloted proposed standard that is the subject of unresolved comments (#7405200023, #8057500023, #8501100023, #9086000023, #9362200023, #9665300023, #10060200023 and #10226500023) associated with a 'Do Not Approve' vote. It is therefore within the scope of this recirculation ballot. The TGv PAR scope states: "This amendment provides Wireless Network Management enhancements." There is no mention in the PAR of the amendment including enhancements for higher throughput. Sponsor Ballot pool members with experience with performance enhancements likely did not apply. Directed Multicast Service (DMS) is an enhancement for higher throughput, not a Network Management enhancement, and therefore is not being reviewed by an appropriate Sponsor Ballot pool. |  | Yes | Update the scope in the TGv PAR, form a new Sponsor Ballot Pool, and restart the Sponsor Ballot. Alternatively, delete the note at page 276 line 28 and all other references to Directed Multicast Service (DMS) | Disagree | This comment is a duplicate comment from one or more previous recirculation ballot(s); the Comment Resolution Committee (CRC) and the majority (97.9% affirmative) of the Balloting Group have determined in prior ballot(s) not to make this change. The CRC reiterates the decline reason as shown below: "The TG reiterates it rationale for declining the comment. Some performance enhancements may indeed also provide or enable improved management of the 802.11 network. "The TG and the commenter disagree on the interpretaion of the PAR. The TG believes that the feature is in scope as it enables further management of 802.11 devices in wireless networks. Prior work in radio measurement was performed to "... provide the capability for a STA to manage and query its radio environment, and to make appropriate assessments about its health and efficiency (See P4, IEEE 802.11k-2008.). This feature extends those capabilities." | General-H
10400400023 | 15-Oct-2010 14:37: 2 EDT | 960 | Worstell, Harry | hworstell@research.att.com | 973-236-6915 | Individual | 959 | User | Disapprove | AT&T | Technical | 276 | 11.22.15 | 20 | This comment is on a portion of the balloted proposed standard that is the subject of unresolved comments (#7405200023, #8057400023, #8501000023, #9085900023, #9362100023, #9665200023, #10060100023 and #10226400023) associated with a 'Do Not Approve' vote. It is therefore within the scope of this recirculation ballot. The TGv PAR scope states: "This amendment provides Wireless Network Management enhancements." There is no mention in the PAR of the amendment including enhancements for higher throughput. Sponsor Ballot pool members with experience with performance enhancements likely did not apply. Directed Multicast Service (DMS) is an enhancement for higher throughput, not a Network Management enhancement, and therefore is not being reviewed by an appropriate Sponsor Ballot pool. |  | Yes | Update the scope in the TGv PAR, form a new Sponsor Ballot Pool, and restart the Sponsor Ballot. Alternatively, delete the paragraph at page 276 line 20 and all other references to Directed Multicast Service (DMS) | Disagree | This comment is a duplicate comment from one or more previous recirculation ballot(s); the Comment Resolution Committee (CRC) and the majority (97.9% affirmative) of the Balloting Group have determined in prior ballot(s) not to make this change. The CRC reiterates the decline reason as shown below: "The TG reiterates it rationale for declining the comment. Some performance enhancements may indeed also provide or enable improved management of the 802.11 network. "The TG and the commenter disagree on the interpretaion of the PAR. The TG believes that the feature is in scope as it enables further management of 802.11 devices in wireless networks. Prior work in radio measurement was performed to "... provide the capability for a STA to manage and query its radio environment, and to make appropriate assessments about its health and efficiency (See P4, IEEE 802.11k-2008.). This feature extends those capabilities." | General-H
10400300023 | 15-Oct-2010 14:37: 2 EDT | 959 | Worstell, Harry | hworstell@research.att.com | 973-236-6915 | Individual | 958 | User | Disapprove | AT&T | Technical | 276 | 11.22.15 | 14 | This comment is on a portion of the balloted proposed standard that is the subject of unresolved comments (#7405200023, #8057300023, #8500900023, #9085800023, #9362000023, #9665100023, #10060000023 and #10226300023) associated with a 'Do Not Approve' vote. It is therefore within the scope of this recirculation ballot. The TGv PAR scope states: "This amendment provides Wireless Network Management enhancements." There is no mention in the PAR of the amendment including enhancements for higher throughput. Sponsor Ballot pool members with experience with performance enhancements likely did not apply. Directed Multicast Service (DMS) is an enhancement for higher throughput, not a Network Management enhancement, and therefore is not being reviewed by an appropriate Sponsor Ballot pool. |  | Yes | Update the scope in the TGv PAR, form a new Sponsor Ballot Pool, and restart the Sponsor Ballot. Alternatively, delete the paragraph at page 276 line 14 and all other references to Directed Multicast Service (DMS) | Disagree | This comment is a duplicate comment from one or more previous recirculation ballot(s); the Comment Resolution Committee (CRC) and the majority (97.9% affirmative) of the Balloting Group have determined in prior ballot(s) not to make this change. The CRC reiterates the decline reason as shown below: "The TG reiterates it rationale for declining the comment. Some performance enhancements may indeed also provide or enable improved management of the 802.11 network. "The TG and the commenter disagree on the interpretaion of the PAR. The TG believes that the feature is in scope as it enables further management of 802.11 devices in wireless networks. Prior work in radio measurement was performed to "... provide the capability for a STA to manage and query its radio environment, and to make appropriate assessments about its health and efficiency (See P4, IEEE 802.11k-2008.). This feature extends those capabilities." | General-H
10400200023 | 15-Oct-2010 14:37: 2 EDT | 958 | Worstell, Harry | hworstell@research.att.com | 973-236-6915 | Individual | 957 | User | Disapprove | AT&T | Technical | 275 | 11.22.15 | 62 | This comment is on a portion of the balloted proposed standard that is the subject of unresolved comments (#7405200023, #8057200023, #8500800023, #9085700023, #9361900023, #9665000023, #10059900023 and #10226200023) associated with a 'Do Not Approve' vote. It is therefore within the scope of this recirculation ballot. The TGv PAR scope states: "This amendment provides Wireless Network Management enhancements." There is no mention in the PAR of the amendment including enhancements for higher throughput. Sponsor Ballot pool members with experience with performance enhancements likely did not apply. Directed Multicast Service (DMS) is an enhancement for higher throughput, not a Network Management enhancement, and therefore is not being reviewed by an appropriate Sponsor Ballot pool. |  | Yes | Update the scope in the TGv PAR, form a new Sponsor Ballot Pool, and restart the Sponsor Ballot. Alternatively, delete the paragraph at page 275 line 62 and all other references to Directed Multicast Service (DMS) | Disagree | This comment is a duplicate comment from one or more previous recirculation ballot(s); the Comment Resolution Committee (CRC) and the majority (97.9% affirmative) of the Balloting Group have determined in prior ballot(s) not to make this change. The CRC reiterates the decline reason as shown below: "The TG reiterates it rationale for declining the comment. Some performance enhancements may indeed also provide or enable improved management of the 802.11 network. "The TG and the commenter disagree on the interpretaion of the PAR. The TG believes that the feature is in scope as it enables further management of 802.11 devices in wireless networks. Prior work in radio measurement was performed to "... provide the capability for a STA to manage and query its radio environment, and to make appropriate assessments about its health and efficiency (See P4, IEEE 802.11k-2008.). This feature extends those capabilities." | General-H
10400100023 | 15-Oct-2010 14:37: 2 EDT | 957 | Worstell, Harry | hworstell@research.att.com | 973-236-6915 | Individual | 956 | User | Disapprove | AT&T | Technical | 275 | 11.22.15 | 52 | This comment is on a portion of the balloted proposed standard that is the subject of unresolved comments (#7405200023, #8500700023, #9085600023, #9361800023, #9664900023, #10059800023 and #10226100023) associated with a 'Do Not Approve' vote. It is therefore within the scope of this recirculation ballot. The TGv PAR scope states: "This amendment provides Wireless Network Management enhancements." There is no mention in the PAR of the amendment including enhancements for higher throughput. Sponsor Ballot pool members with experience with performance enhancements likely did not apply. Directed Multicast Service (DMS) is an enhancement for higher throughput, not a Network Management enhancement, and therefore is not being reviewed by an appropriate Sponsor Ballot pool. |  | Yes | Update the scope in the TGv PAR, form a new Sponsor Ballot Pool, and restart the Sponsor Ballot. Alternatively, delete the paragraph at page 275 line 52 and all other references to Directed Multicast Service (DMS) | Disagree | This comment is a duplicate comment from one or more previous recirculation ballot(s); the Comment Resolution Committee (CRC) and the majority (97.9% affirmative) of the Balloting Group have determined in prior ballot(s) not to make this change. The CRC reiterates the decline reason as shown below: "The TG reiterates it rationale for declining the comment. Some performance enhancements may indeed also provide or enable improved management of the 802.11 network. "The TG and the commenter disagree on the interpretaion of the PAR. The TG believes that the feature is in scope as it enables further management of 802.11 devices in wireless networks. Prior work in radio measurement was performed to "... provide the capability for a STA to manage and query its radio environment, and to make appropriate assessments about its health and efficiency (See P4, IEEE 802.11k-2008.). This feature extends those capabilities." | General-H
10400000023 | 15-Oct-2010 14:37: 2 EDT | 956 | Worstell, Harry | hworstell@research.att.com | 973-236-6915 | Individual | 955 | User | Disapprove | AT&T | Technical | 275 | 11.22.15 | 44 | This comment is on a portion of the balloted proposed standard that is the subject of unresolved comments (#7405200023, #8500600023, #9085500023, #9361700023, #9664800023, #10059700023 and #10226000023) associated with a 'Do Not Approve' vote. It is therefore within the scope of this recirculation ballot. The TGv PAR scope states: "This amendment provides Wireless Network Management enhancements." There is no mention in the PAR of the amendment including enhancements for higher throughput. Sponsor Ballot pool members with experience with performance enhancements likely did not apply. Directed Multicast Service (DMS) is an enhancement for higher throughput, not a Network Management enhancement, and therefore is not being reviewed by an appropriate Sponsor Ballot pool. |  | Yes | Update the scope in the TGv PAR, form a new Sponsor Ballot Pool, and restart the Sponsor Ballot. Alternatively, delete the paragraph at page 275 line 44 and all other references to Directed Multicast Service (DMS) | Disagree | This comment is a duplicate comment from one or more previous recirculation ballot(s); the Comment Resolution Committee (CRC) and the majority (97.9% affirmative) of the Balloting Group have determined in prior ballot(s) not to make this change. The CRC reiterates the decline reason as shown below: "The TG reiterates it rationale for declining the comment. Some performance enhancements may indeed also provide or enable improved management of the 802.11 network. "The TG and the commenter disagree on the interpretaion of the PAR. The TG believes that the feature is in scope as it enables further management of 802.11 devices in wireless networks. Prior work in radio measurement was performed to "... provide the capability for a STA to manage and query its radio environment, and to make appropriate assessments about its health and efficiency (See P4, IEEE 802.11k-2008.). This feature extends those capabilities." | General-H
10399900023 | 15-Oct-2010 14:37: 2 EDT | 955 | Worstell, Harry | hworstell@research.att.com | 973-236-6915 | Individual | 954 | User | Disapprove | AT&T | Technical | 275 | 11.22.15 | 35 | This comment is on a portion of the balloted proposed standard that is the subject of unresolved comments (#7405200023, #8057100023, #8500500023, #9085400023, #9361600023, #9664700023, #10059600023 and #10225900023) associated with a 'Do Not Approve' vote. It is therefore within the scope of this recirculation ballot. The TGv PAR scope states: "This amendment provides Wireless Network Management enhancements." There is no mention in the PAR of the amendment including enhancements for higher throughput. Sponsor Ballot pool members with experience with performance enhancements likely did not apply. Directed Multicast Service (DMS) is an enhancement for higher throughput, not a Network Management enhancement, and therefore is not being reviewed by an appropriate Sponsor Ballot pool. |  | Yes | Update the scope in the TGv PAR, form a new Sponsor Ballot Pool, and restart the Sponsor Ballot. Alternatively, delete the paragraph at page 275 line 35 and all other references to Directed Multicast Service (DMS) | Disagree | This comment is a duplicate comment from one or more previous recirculation ballot(s); the Comment Resolution Committee (CRC) and the majority (97.9% affirmative) of the Balloting Group have determined in prior ballot(s) not to make this change. The CRC reiterates the decline reason as shown below: "The TG reiterates it rationale for declining the comment. Some performance enhancements may indeed also provide or enable improved management of the 802.11 network. "The TG and the commenter disagree on the interpretaion of the PAR. The TG believes that the feature is in scope as it enables further management of 802.11 devices in wireless networks. Prior work in radio measurement was performed to "... provide the capability for a STA to manage and query its radio environment, and to make appropriate assessments about its health and efficiency (See P4, IEEE 802.11k-2008.). This feature extends those capabilities." | General-H
10399800023 | 15-Oct-2010 14:37: 2 EDT | 954 | Worstell, Harry | hworstell@research.att.com | 973-236-6915 | Individual | 953 | User | Disapprove | AT&T | Technical | 275 | 11.22.15 | 30 | This comment is on a portion of the balloted proposed standard that is the subject of unresolved comments (#7405200023, #8057000023, #8500400023, #9085300023, #9361500023, #9664600023, #10059500023 and #10225800023) associated with a 'Do Not Approve' vote. It is therefore within the scope of this recirculation ballot. The TGv PAR scope states: "This amendment provides Wireless Network Management enhancements." There is no mention in the PAR of the amendment including enhancements for higher throughput. Sponsor Ballot pool members with experience with performance enhancements likely did not apply. Directed Multicast Service (DMS) is an enhancement for higher throughput, not a Network Management enhancement, and therefore is not being reviewed by an appropriate Sponsor Ballot pool. |  | Yes | Update the scope in the TGv PAR, form a new Sponsor Ballot Pool, and restart the Sponsor Ballot. Alternatively, delete the paragraph at page 275 line 30 and all other references to Directed Multicast Service (DMS) | Disagree | This comment is a duplicate comment from one or more previous recirculation ballot(s); the Comment Resolution Committee (CRC) and the majority (97.9% affirmative) of the Balloting Group have determined in prior ballot(s) not to make this change. The CRC reiterates the decline reason as shown below: "The TG reiterates it rationale for declining the comment. Some performance enhancements may indeed also provide or enable improved management of the 802.11 network. "The TG and the commenter disagree on the interpretaion of the PAR. The TG believes that the feature is in scope as it enables further management of 802.11 devices in wireless networks. Prior work in radio measurement was performed to "... provide the capability for a STA to manage and query its radio environment, and to make appropriate assessments about its health and efficiency (See P4, IEEE 802.11k-2008.). This feature extends those capabilities." | General-H
10399700023 | 15-Oct-2010 14:37: 2 EDT | 953 | Worstell, Harry | hworstell@research.att.com | 973-236-6915 | Individual | 952 | User | Disapprove | AT&T | Technical | 275 | 11.22.15 | 19 | This comment is on a portion of the balloted proposed standard that is the subject of unresolved comments (#7405200023, #8056900023, #8500300023, #9085200023, #9361400023, #9664500023, #10059400023 and #10225700023) associated with a 'Do Not Approve' vote. It is therefore within the scope of this recirculation ballot. The TGv PAR scope states: "This amendment provides Wireless Network Management enhancements." There is no mention in the PAR of the amendment including enhancements for higher throughput. Sponsor Ballot pool members with experience with performance enhancements likely did not apply. Directed Multicast Service (DMS) is an enhancement for higher throughput, not a Network Management enhancement, and therefore is not being reviewed by an appropriate Sponsor Ballot pool. |  | Yes | Update the scope in the TGv PAR, form a new Sponsor Ballot Pool, and restart the Sponsor Ballot. Alternatively, delete the paragraph at page 275 line 19 and all other references to Directed Multicast Service (DMS) | Disagree | This comment is a duplicate comment from one or more previous recirculation ballot(s); the Comment Resolution Committee (CRC) and the majority (97.9% affirmative) of the Balloting Group have determined in prior ballot(s) not to make this change. The CRC reiterates the decline reason as shown below: "The TG reiterates it rationale for declining the comment. Some performance enhancements may indeed also provide or enable improved management of the 802.11 network. "The TG and the commenter disagree on the interpretaion of the PAR. The TG believes that the feature is in scope as it enables further management of 802.11 devices in wireless networks. Prior work in radio measurement was performed to "... provide the capability for a STA to manage and query its radio environment, and to make appropriate assessments about its health and efficiency (See P4, IEEE 802.11k-2008.). This feature extends those capabilities." | General-H
10399600023 | 15-Oct-2010 14:37: 2 EDT | 952 | Worstell, Harry | hworstell@research.att.com | 973-236-6915 | Individual | 951 | User | Disapprove | AT&T | Technical | 275 | 11.22.15 | 1 | This comment is on a portion of the balloted proposed standard that is the subject of unresolved comments (#7405200023, #8056800023, #8500200023, #9085100023, #9361300023, #9664400023, #10059300023 and #10225600023) associated with a 'Do Not Approve' vote. It is therefore within the scope of this recirculation ballot. The TGv PAR scope states: "This amendment provides Wireless Network Management enhancements." There is no mention in the PAR of the amendment including enhancements for higher throughput. Sponsor Ballot pool members with experience with performance enhancements likely did not apply. Directed Multicast Service (DMS) is an enhancement for higher throughput, not a Network Management enhancement, and therefore is not being reviewed by an appropriate Sponsor Ballot pool. |  | Yes | Update the scope in the TGv PAR, form a new Sponsor Ballot Pool, and restart the Sponsor Ballot. Alternatively, delete the paragraph at page 275 line 1 and all other references to Directed Multicast Service (DMS) | Disagree | This comment is a duplicate comment from one or more previous recirculation ballot(s); the Comment Resolution Committee (CRC) and the majority (97.9% affirmative) of the Balloting Group have determined in prior ballot(s) not to make this change. The CRC reiterates the decline reason as shown below: "The TG reiterates it rationale for declining the comment. Some performance enhancements may indeed also provide or enable improved management of the 802.11 network. "The TG and the commenter disagree on the interpretaion of the PAR. The TG believes that the feature is in scope as it enables further management of 802.11 devices in wireless networks. Prior work in radio measurement was performed to "... provide the capability for a STA to manage and query its radio environment, and to make appropriate assessments about its health and efficiency (See P4, IEEE 802.11k-2008.). This feature extends those capabilities." | General-H
10399500023 | 15-Oct-2010 14:37: 2 EDT | 951 | Worstell, Harry | hworstell@research.att.com | 973-236-6915 | Individual | 950 | User | Disapprove | AT&T | Technical | 274 | 11.22.15 | 55 | This comment is on a portion of the balloted proposed standard that is the subject of unresolved comments (#7405200023, #8056700023, #8500100023, #9085000023, #9361200023, #9664300023, #10059200023 and #10225500023) associated with a 'Do Not Approve' vote. It is therefore within the scope of this recirculation ballot. The TGv PAR scope states: "This amendment provides Wireless Network Management enhancements." There is no mention in the PAR of the amendment including enhancements for higher throughput. Sponsor Ballot pool members with experience with performance enhancements likely did not apply. Directed Multicast Service (DMS) is an enhancement for higher throughput, not a Network Management enhancement, and therefore is not being reviewed by an appropriate Sponsor Ballot pool. |  | Yes | Update the scope in the TGv PAR, form a new Sponsor Ballot Pool, and restart the Sponsor Ballot. Alternatively, delete the paragraph at page 274 line 55 and all other references to Directed Multicast Service (DMS) | Disagree | This comment is a duplicate comment from one or more previous recirculation ballot(s); the Comment Resolution Committee (CRC) and the majority (97.9% affirmative) of the Balloting Group have determined in prior ballot(s) not to make this change. The CRC reiterates the decline reason as shown below: "The TG reiterates it rationale for declining the comment. Some performance enhancements may indeed also provide or enable improved management of the 802.11 network. "The TG and the commenter disagree on the interpretaion of the PAR. The TG believes that the feature is in scope as it enables further management of 802.11 devices in wireless networks. Prior work in radio measurement was performed to "... provide the capability for a STA to manage and query its radio environment, and to make appropriate assessments about its health and efficiency (See P4, IEEE 802.11k-2008.). This feature extends those capabilities." | General-H
10399400023 | 15-Oct-2010 14:37: 2 EDT | 950 | Worstell, Harry | hworstell@research.att.com | 973-236-6915 | Individual | 949 | User | Disapprove | AT&T | Technical | 274 | 11.22.15 | 46 | This comment is on a portion of the balloted proposed standard that is the subject of unresolved comments (#7405200023, #8056600023, #8500000023, #9084900023, #9361100023, #9664200023, #10059100023 and #10225400023) associated with a 'Do Not Approve' vote. It is therefore within the scope of this recirculation ballot. The TGv PAR scope states: "This amendment provides Wireless Network Management enhancements." There is no mention in the PAR of the amendment including enhancements for higher throughput. Sponsor Ballot pool members with experience with performance enhancements likely did not apply. Directed Multicast Service (DMS) is an enhancement for higher throughput, not a Network Management enhancement, and therefore is not being reviewed by an appropriate Sponsor Ballot pool. |  | Yes | Update the scope in the TGv PAR, form a new Sponsor Ballot Pool, and restart the Sponsor Ballot. Alternatively, delete the paragraph at page 274 line 46 and all other references to Directed Multicast Service (DMS) | Disagree | This comment is a duplicate comment from one or more previous recirculation ballot(s); the Comment Resolution Committee (CRC) and the majority (97.9% affirmative) of the Balloting Group have determined in prior ballot(s) not to make this change. The CRC reiterates the decline reason as shown below: "The TG reiterates it rationale for declining the comment. Some performance enhancements may indeed also provide or enable improved management of the 802.11 network. "The TG and the commenter disagree on the interpretaion of the PAR. The TG believes that the feature is in scope as it enables further management of 802.11 devices in wireless networks. Prior work in radio measurement was performed to "... provide the capability for a STA to manage and query its radio environment, and to make appropriate assessments about its health and efficiency (See P4, IEEE 802.11k-2008.). This feature extends those capabilities." | General-H
10399300023 | 15-Oct-2010 14:37: 2 EDT | 949 | Worstell, Harry | hworstell@research.att.com | 973-236-6915 | Individual | 948 | User | Disapprove | AT&T | Technical | 274 | 11.22.15 | 41 | This comment is on a portion of the balloted proposed standard that is the subject of unresolved comments (#7405200023, #8056500023, #8499900023, #9084800023, #9361000023, #9664100023, #10059000023 and #10225300023) associated with a 'Do Not Approve' vote. It is therefore within the scope of this recirculation ballot. The TGv PAR scope states: "This amendment provides Wireless Network Management enhancements." There is no mention in the PAR of the amendment including enhancements for higher throughput. Sponsor Ballot pool members with experience with performance enhancements likely did not apply. Directed Multicast Service (DMS) is an enhancement for higher throughput, not a Network Management enhancement, and therefore is not being reviewed by an appropriate Sponsor Ballot pool. |  | Yes | Update the scope in the TGv PAR, form a new Sponsor Ballot Pool, and restart the Sponsor Ballot. Alternatively, delete the paragraph at page 274 line 41 and all other references to Directed Multicast Service (DMS) | Disagree | This comment is a duplicate comment from one or more previous recirculation ballot(s); the Comment Resolution Committee (CRC) and the majority (97.9% affirmative) of the Balloting Group have determined in prior ballot(s) not to make this change. The CRC reiterates the decline reason as shown below: "The TG reiterates it rationale for declining the comment. Some performance enhancements may indeed also provide or enable improved management of the 802.11 network. "The TG and the commenter disagree on the interpretaion of the PAR. The TG believes that the feature is in scope as it enables further management of 802.11 devices in wireless networks. Prior work in radio measurement was performed to "... provide the capability for a STA to manage and query its radio environment, and to make appropriate assessments about its health and efficiency (See P4, IEEE 802.11k-2008.). This feature extends those capabilities." | General-H
10399200023 | 15-Oct-2010 14:37: 2 EDT | 948 | Worstell, Harry | hworstell@research.att.com | 973-236-6915 | Individual | 947 | User | Disapprove | AT&T | Technical | 274 | 11.22.15 | 39 | This comment is on a portion of the balloted proposed standard that is the subject of unresolved comments (#7405200023, #8056400023, #8499800023, #9084700023, #9360900023, #9664000023, #10058900023 and #10225200023) associated with a 'Do Not Approve' vote. It is therefore within the scope of this recirculation ballot. The TGv PAR scope states: "This amendment provides Wireless Network Management enhancements." There is no mention in the PAR of the amendment including enhancements for higher throughput. Sponsor Ballot pool members with experience with performance enhancements likely did not apply. Directed Multicast Service (DMS) is an enhancement for higher throughput, not a Network Management enhancement, and therefore is not being reviewed by an appropriate Sponsor Ballot pool. |  | Yes | Update the scope in the TGv PAR, form a new Sponsor Ballot Pool, and restart the Sponsor Ballot. Alternatively, delete the subclause title at page 274 line 39 and all other references to Directed Multicast Service (DMS) | Disagree | This comment is a duplicate comment from one or more previous recirculation ballot(s); the Comment Resolution Committee (CRC) and the majority (97.9% affirmative) of the Balloting Group have determined in prior ballot(s) not to make this change. The CRC reiterates the decline reason as shown below: "The TG reiterates it rationale for declining the comment. Some performance enhancements may indeed also provide or enable improved management of the 802.11 network. "The TG and the commenter disagree on the interpretaion of the PAR. The TG believes that the feature is in scope as it enables further management of 802.11 devices in wireless networks. Prior work in radio measurement was performed to "... provide the capability for a STA to manage and query its radio environment, and to make appropriate assessments about its health and efficiency (See P4, IEEE 802.11k-2008.). This feature extends those capabilities." | General-H
10399100023 | 15-Oct-2010 14:37: 2 EDT | 947 | Worstell, Harry | hworstell@research.att.com | 973-236-6915 | Individual | 946 | User | Disapprove | AT&T | Technical | 273 | 11.22.13 | 31 | This comment is on a portion of the balloted proposed standard that is the subject of unresolved comments (#7405400023, #8056300023, #8499700023, #9084600023, #9360800023, #9663900023, #10058800023 and #10225100023) associated with a 'Do Not Approve' vote. It is therefore within the scope of this recirculation ballot. The TGv PAR scope states: "This amendment provides Wireless Network Management enhancements." There is no mention in the PAR of the amendment including enhancements for higher throughput. Sponsor Ballot pool members with experience with performance enhancements likely did not apply. Proxy ARP is an enhancement for higher throughput, not a Network Management enhancement, and therefore is not being reviewed by an appropriate Sponsor Ballot pool. |  | Yes | Update the scope in the TGv PAR, form a new Sponsor Ballot Pool, and restart the Sponsor Ballot. Alternatively, delete the paragraph at page 273 line 31 and all other references to Proxy ARP | Disagree | This comment is a duplicate comment from one or more previous recirculation ballot(s); the Comment Resolution Committee (CRC) and the majority (97.9% affirmative) of the Balloting Group have determined in prior ballot(s) not to make this change. The CRC reiterates the decline reason as shown below: "The TG reiterates it rationale for declining the comment. Some performance enhancements may indeed also provide or enable improved management of the 802.11 network. "The TG and the commenter disagree on the interpretaion of the PAR. The TG believes that the feature is in scope as it enables further management of 802.11 devices in wireless networks. Prior work in radio measurement was performed to "... provide the capability for a STA to manage and query its radio environment, and to make appropriate assessments about its health and efficiency (See P4, IEEE 802.11k-2008.). This feature extends those capabilities." | General-H
10399000023 | 15-Oct-2010 14:37: 2 EDT | 946 | Worstell, Harry | hworstell@research.att.com | 973-236-6915 | Individual | 945 | User | Disapprove | AT&T | Technical | 273 | 11.22.13 | 26 | This comment is on a portion of the balloted proposed standard that is the subject of unresolved comments (#7405400023, #8056200023, #8499600023, #9084500023, #9360700023, #9663800023, #10058700023 and #10225000023) associated with a 'Do Not Approve' vote. It is therefore within the scope of this recirculation ballot. The TGv PAR scope states: "This amendment provides Wireless Network Management enhancements." There is no mention in the PAR of the amendment including enhancements for higher throughput. Sponsor Ballot pool members with experience with performance enhancements likely did not apply. Proxy ARP is an enhancement for higher throughput, not a Network Management enhancement, and therefore is not being reviewed by an appropriate Sponsor Ballot pool. |  | Yes | Update the scope in the TGv PAR, form a new Sponsor Ballot Pool, and restart the Sponsor Ballot. Alternatively, delete the paragraph at page 273 line 26 and all other references to Proxy ARP | Disagree | This comment is a duplicate comment from one or more previous recirculation ballot(s); the Comment Resolution Committee (CRC) and the majority (97.9% affirmative) of the Balloting Group have determined in prior ballot(s) not to make this change. The CRC reiterates the decline reason as shown below: "The TG reiterates it rationale for declining the comment. Some performance enhancements may indeed also provide or enable improved management of the 802.11 network. "The TG and the commenter disagree on the interpretaion of the PAR. The TG believes that the feature is in scope as it enables further management of 802.11 devices in wireless networks. Prior work in radio measurement was performed to "... provide the capability for a STA to manage and query its radio environment, and to make appropriate assessments about its health and efficiency (See P4, IEEE 802.11k-2008.). This feature extends those capabilities." | General-H
10398900023 | 15-Oct-2010 14:37: 2 EDT | 945 | Worstell, Harry | hworstell@research.att.com | 973-236-6915 | Individual | 944 | User | Disapprove | AT&T | Technical | 273 | 11.22.13 | 18 | This comment is on a portion of the balloted proposed standard that is the subject of unresolved comments (#7405400023, #8056100023, #8499500023, #9084400023, #9360600023, #9663700023, #10058600023 and #10224900023) associated with a 'Do Not Approve' vote. It is therefore within the scope of this recirculation ballot. The TGv PAR scope states: "This amendment provides Wireless Network Management enhancements." There is no mention in the PAR of the amendment including enhancements for higher throughput. Sponsor Ballot pool members with experience with performance enhancements likely did not apply. Proxy ARP is an enhancement for higher throughput, not a Network Management enhancement, and therefore is not being reviewed by an appropriate Sponsor Ballot pool. |  | Yes | Update the scope in the TGv PAR, form a new Sponsor Ballot Pool, and restart the Sponsor Ballot. Alternatively, delete the paragraph at page 273 line 18 and all other references to Proxy ARP | Disagree | This comment is a duplicate comment from one or more previous recirculation ballot(s); the Comment Resolution Committee (CRC) and the majority (97.9% affirmative) of the Balloting Group have determined in prior ballot(s) not to make this change. The CRC reiterates the decline reason as shown below: "The TG reiterates it rationale for declining the comment. Some performance enhancements may indeed also provide or enable improved management of the 802.11 network. "The TG and the commenter disagree on the interpretaion of the PAR. The TG believes that the feature is in scope as it enables further management of 802.11 devices in wireless networks. Prior work in radio measurement was performed to "... provide the capability for a STA to manage and query its radio environment, and to make appropriate assessments about its health and efficiency (See P4, IEEE 802.11k-2008.). This feature extends those capabilities." | General-H
10398800023 | 15-Oct-2010 14:37: 2 EDT | 944 | Worstell, Harry | hworstell@research.att.com | 973-236-6915 | Individual | 943 | User | Disapprove | AT&T | Technical | 273 | 11.22.13 | 9 | This comment is on a portion of the balloted proposed standard that is the subject of unresolved comments (#7405400023, #8056000023, #8499400023, #9084300023, #9360500023, #9663600023, #10058500023 and #10224800023) associated with a 'Do Not Approve' vote. It is therefore within the scope of this recirculation ballot. The TGv PAR scope states: "This amendment provides Wireless Network Management enhancements." There is no mention in the PAR of the amendment including enhancements for higher throughput. Sponsor Ballot pool members with experience with performance enhancements likely did not apply. Proxy ARP is an enhancement for higher throughput, not a Network Management enhancement, and therefore is not being reviewed by an appropriate Sponsor Ballot pool. |  | Yes | Update the scope in the TGv PAR, form a new Sponsor Ballot Pool, and restart the Sponsor Ballot. Alternatively, delete the paragraph at page 273 line 9 and all other references to Proxy ARP | Disagree | This comment is a duplicate comment from one or more previous recirculation ballot(s); the Comment Resolution Committee (CRC) and the majority (97.9% affirmative) of the Balloting Group have determined in prior ballot(s) not to make this change. The CRC reiterates the decline reason as shown below: "The TG reiterates it rationale for declining the comment. Some performance enhancements may indeed also provide or enable improved management of the 802.11 network. "The TG and the commenter disagree on the interpretaion of the PAR. The TG believes that the feature is in scope as it enables further management of 802.11 devices in wireless networks. Prior work in radio measurement was performed to "... provide the capability for a STA to manage and query its radio environment, and to make appropriate assessments about its health and efficiency (See P4, IEEE 802.11k-2008.). This feature extends those capabilities." | General-H
10398700023 | 15-Oct-2010 14:37: 2 EDT | 943 | Worstell, Harry | hworstell@research.att.com | 973-236-6915 | Individual | 942 | User | Disapprove | AT&T | Technical | 273 | 11.22.13 | 7 | This comment is on a portion of the balloted proposed standard that is the subject of unresolved comments (#7405400023, #8055900023, #8499300023, #9084200023, #9360400023, #9663500023, #10058400023 and #10224700023) associated with a 'Do Not Approve' vote. It is therefore within the scope of this recirculation ballot. The TGv PAR scope states: "This amendment provides Wireless Network Management enhancements." There is no mention in the PAR of the amendment including enhancements for higher throughput. Sponsor Ballot pool members with experience with performance enhancements likely did not apply. Proxy ARP is an enhancement for higher throughput, not a Network Management enhancement, and therefore is not being reviewed by an appropriate Sponsor Ballot pool. |  | Yes | Update the scope in the TGv PAR, form a new Sponsor Ballot Pool, and restart the Sponsor Ballot. Alternatively, delete the subclause title at page 273 line 7 and all other references to Proxy ARP | Disagree | This comment is a duplicate comment from one or more previous recirculation ballot(s); the Comment Resolution Committee (CRC) and the majority (97.9% affirmative) of the Balloting Group have determined in prior ballot(s) not to make this change. The CRC reiterates the decline reason as shown below: "The TG reiterates it rationale for declining the comment. Some performance enhancements may indeed also provide or enable improved management of the 802.11 network. "The TG and the commenter disagree on the interpretaion of the PAR. The TG believes that the feature is in scope as it enables further management of 802.11 devices in wireless networks. Prior work in radio measurement was performed to "... provide the capability for a STA to manage and query its radio environment, and to make appropriate assessments about its health and efficiency (See P4, IEEE 802.11k-2008.). This feature extends those capabilities." | General-H
10398600023 | 15-Oct-2010 14:37: 2 EDT | 942 | Worstell, Harry | hworstell@research.att.com | 973-236-6915 | Individual | 941 | User | Disapprove | AT&T | Technical | 272 | 11.22.11.3 | 50 | This comment is on a portion of the balloted proposed standard that is the subject of unresolved comments (#7405600023, #8055800023, #8499200023, #9084100023, #9360300023, #9663400023, #10058300023 and #10224600023) associated with a 'Do Not Approve' vote. It is therefore within the scope of this recirculation ballot. The TGv PAR scope states: "This amendment provides Wireless Network Management enhancements." There is no mention in the PAR of the amendment including enhancements for higher throughput. Sponsor Ballot pool members with experience with performance enhancements likely did not apply. Traffic Filtering Service (TFS) is an enhancement for higher throughput, not a Network Management enhancement, and therefore is not being reviewed by an appropriate Sponsor Ballot pool. |  | Yes | Update the scope in the TGv PAR, form a new Sponsor Ballot Pool, and restart the Sponsor Ballot. Alternatively, delete the paragraph at page 272 line 50 and all other references to Traffic Filtering Service (TFS) | Disagree | This comment is a duplicate comment from one or more previous recirculation ballot(s); the Comment Resolution Committee (CRC) and the majority (97.9% affirmative) of the Balloting Group have determined in prior ballot(s) not to make this change. The CRC reiterates the decline reason as shown below: "The TG reiterates it rationale for declining the comment. Some performance enhancements may indeed also provide or enable improved management of the 802.11 network. "The TG and the commenter disagree on the interpretaion of the PAR. The TG believes that the feature is in scope as it enables further management of 802.11 devices in wireless networks. Prior work in radio measurement was performed to "... provide the capability for a STA to manage and query its radio environment, and to make appropriate assessments about its health and efficiency (See P4, IEEE 802.11k-2008.). This feature extends those capabilities." | General-H
10398500023 | 15-Oct-2010 14:37: 2 EDT | 941 | Worstell, Harry | hworstell@research.att.com | 973-236-6915 | Individual | 940 | User | Disapprove | AT&T | Technical | 272 | 11.22.11.3 | 46 | This comment is on a portion of the balloted proposed standard that is the subject of unresolved comments (#7405600023, #8055700023, #8499100023, #9084000023, #9360200023, #9663300023, #10058200023 and #10224500023) associated with a 'Do Not Approve' vote. It is therefore within the scope of this recirculation ballot. The TGv PAR scope states: "This amendment provides Wireless Network Management enhancements." There is no mention in the PAR of the amendment including enhancements for higher throughput. Sponsor Ballot pool members with experience with performance enhancements likely did not apply. Traffic Filtering Service (TFS) is an enhancement for higher throughput, not a Network Management enhancement, and therefore is not being reviewed by an appropriate Sponsor Ballot pool. |  | Yes | Update the scope in the TGv PAR, form a new Sponsor Ballot Pool, and restart the Sponsor Ballot. Alternatively, delete the paragraph at page 272 line 46 and all other references to Traffic Filtering Service (TFS) | Disagree | This comment is a duplicate comment from one or more previous recirculation ballot(s); the Comment Resolution Committee (CRC) and the majority (97.9% affirmative) of the Balloting Group have determined in prior ballot(s) not to make this change. The CRC reiterates the decline reason as shown below: "The TG reiterates it rationale for declining the comment. Some performance enhancements may indeed also provide or enable improved management of the 802.11 network. "The TG and the commenter disagree on the interpretaion of the PAR. The TG believes that the feature is in scope as it enables further management of 802.11 devices in wireless networks. Prior work in radio measurement was performed to "... provide the capability for a STA to manage and query its radio environment, and to make appropriate assessments about its health and efficiency (See P4, IEEE 802.11k-2008.). This feature extends those capabilities." | General-H
10398400023 | 15-Oct-2010 14:37: 2 EDT | 940 | Worstell, Harry | hworstell@research.att.com | 973-236-6915 | Individual | 939 | User | Disapprove | AT&T | Technical | 272 | 11.22.11.3 | 41 | This comment is on a portion of the balloted proposed standard that is the subject of unresolved comments (#7405600023, #8055600023, #8499000023, #9083900023, #9360100023, #9663200023, #10058100023 and #10224400023) associated with a 'Do Not Approve' vote. It is therefore within the scope of this recirculation ballot. The TGv PAR scope states: "This amendment provides Wireless Network Management enhancements." There is no mention in the PAR of the amendment including enhancements for higher throughput. Sponsor Ballot pool members with experience with performance enhancements likely did not apply. Traffic Filtering Service (TFS) is an enhancement for higher throughput, not a Network Management enhancement, and therefore is not being reviewed by an appropriate Sponsor Ballot pool. |  | Yes | Update the scope in the TGv PAR, form a new Sponsor Ballot Pool, and restart the Sponsor Ballot. Alternatively, delete the note at page 272 line 41 and all other references to Traffic Filtering Service (TFS) | Disagree | This comment is a duplicate comment from one or more previous recirculation ballot(s); the Comment Resolution Committee (CRC) and the majority (97.9% affirmative) of the Balloting Group have determined in prior ballot(s) not to make this change. The CRC reiterates the decline reason as shown below: "The TG reiterates it rationale for declining the comment. Some performance enhancements may indeed also provide or enable improved management of the 802.11 network. "The TG and the commenter disagree on the interpretaion of the PAR. The TG believes that the feature is in scope as it enables further management of 802.11 devices in wireless networks. Prior work in radio measurement was performed to "... provide the capability for a STA to manage and query its radio environment, and to make appropriate assessments about its health and efficiency (See P4, IEEE 802.11k-2008.). This feature extends those capabilities." | General-H
10398300023 | 15-Oct-2010 14:37: 2 EDT | 939 | Worstell, Harry | hworstell@research.att.com | 973-236-6915 | Individual | 938 | User | Disapprove | AT&T | Technical | 272 | 11.22.11.3 | 39 | This comment is on a portion of the balloted proposed standard that is the subject of unresolved comments (#7405600023, #8055500023, #8498900023, #9083800023, #9360000023, #9663100023, #10058000023 and #10224300023) associated with a 'Do Not Approve' vote. It is therefore within the scope of this recirculation ballot. The TGv PAR scope states: "This amendment provides Wireless Network Management enhancements." There is no mention in the PAR of the amendment including enhancements for higher throughput. Sponsor Ballot pool members with experience with performance enhancements likely did not apply. Traffic Filtering Service (TFS) is an enhancement for higher throughput, not a Network Management enhancement, and therefore is not being reviewed by an appropriate Sponsor Ballot pool. |  | Yes | Update the scope in the TGv PAR, form a new Sponsor Ballot Pool, and restart the Sponsor Ballot. Alternatively, delete the paragraph at page 272 line 39 and all other references to Traffic Filtering Service (TFS) | Disagree | This comment is a duplicate comment from one or more previous recirculation ballot(s); the Comment Resolution Committee (CRC) and the majority (97.9% affirmative) of the Balloting Group have determined in prior ballot(s) not to make this change. The CRC reiterates the decline reason as shown below: "The TG reiterates it rationale for declining the comment. Some performance enhancements may indeed also provide or enable improved management of the 802.11 network. "The TG and the commenter disagree on the interpretaion of the PAR. The TG believes that the feature is in scope as it enables further management of 802.11 devices in wireless networks. Prior work in radio measurement was performed to "... provide the capability for a STA to manage and query its radio environment, and to make appropriate assessments about its health and efficiency (See P4, IEEE 802.11k-2008.). This feature extends those capabilities." | General-H
10398200023 | 15-Oct-2010 14:37: 2 EDT | 938 | Worstell, Harry | hworstell@research.att.com | 973-236-6915 | Individual | 937 | User | Disapprove | AT&T | Technical | 272 | 11.22.11.3 | 36 | This comment is on a portion of the balloted proposed standard that is the subject of unresolved comments (#7405600023, #8055400023, #8498800023, #9083700023, #9359900023, #9663000023, #10057900023 and #10224200023) associated with a 'Do Not Approve' vote. It is therefore within the scope of this recirculation ballot. The TGv PAR scope states: "This amendment provides Wireless Network Management enhancements." There is no mention in the PAR of the amendment including enhancements for higher throughput. Sponsor Ballot pool members with experience with performance enhancements likely did not apply. Traffic Filtering Service (TFS) is an enhancement for higher throughput, not a Network Management enhancement, and therefore is not being reviewed by an appropriate Sponsor Ballot pool. |  | Yes | Update the scope in the TGv PAR, form a new Sponsor Ballot Pool, and restart the Sponsor Ballot. Alternatively, delete the paragraph at page 272 line 36 and all other references to Traffic Filtering Service (TFS) | Disagree | This comment is a duplicate comment from one or more previous recirculation ballot(s); the Comment Resolution Committee (CRC) and the majority (97.9% affirmative) of the Balloting Group have determined in prior ballot(s) not to make this change. The CRC reiterates the decline reason as shown below: "The TG reiterates it rationale for declining the comment. Some performance enhancements may indeed also provide or enable improved management of the 802.11 network. "The TG and the commenter disagree on the interpretaion of the PAR. The TG believes that the feature is in scope as it enables further management of 802.11 devices in wireless networks. Prior work in radio measurement was performed to "... provide the capability for a STA to manage and query its radio environment, and to make appropriate assessments about its health and efficiency (See P4, IEEE 802.11k-2008.). This feature extends those capabilities." | General-H
10398100023 | 15-Oct-2010 14:37: 2 EDT | 937 | Worstell, Harry | hworstell@research.att.com | 973-236-6915 | Individual | 936 | User | Disapprove | AT&T | Technical | 272 | 11.22.11.3 | 32 | This comment is on a portion of the balloted proposed standard that is the subject of unresolved comments (#7405600023, #8055300023, #8498700023, #9083600023, #9359800023, #9662900023, #10057800023 and #10224100023) associated with a 'Do Not Approve' vote. It is therefore within the scope of this recirculation ballot. The TGv PAR scope states: "This amendment provides Wireless Network Management enhancements." There is no mention in the PAR of the amendment including enhancements for higher throughput. Sponsor Ballot pool members with experience with performance enhancements likely did not apply. Traffic Filtering Service (TFS) is an enhancement for higher throughput, not a Network Management enhancement, and therefore is not being reviewed by an appropriate Sponsor Ballot pool. |  | Yes | Update the scope in the TGv PAR, form a new Sponsor Ballot Pool, and restart the Sponsor Ballot. Alternatively, delete the paragraph at page 272 line 32 and all other references to Traffic Filtering Service (TFS) | Disagree | This comment is a duplicate comment from one or more previous recirculation ballot(s); the Comment Resolution Committee (CRC) and the majority (97.9% affirmative) of the Balloting Group have determined in prior ballot(s) not to make this change. The CRC reiterates the decline reason as shown below: "The TG reiterates it rationale for declining the comment. Some performance enhancements may indeed also provide or enable improved management of the 802.11 network. "The TG and the commenter disagree on the interpretaion of the PAR. The TG believes that the feature is in scope as it enables further management of 802.11 devices in wireless networks. Prior work in radio measurement was performed to "... provide the capability for a STA to manage and query its radio environment, and to make appropriate assessments about its health and efficiency (See P4, IEEE 802.11k-2008.). This feature extends those capabilities." | General-H
10398000023 | 15-Oct-2010 14:37: 2 EDT | 936 | Worstell, Harry | hworstell@research.att.com | 973-236-6915 | Individual | 935 | User | Disapprove | AT&T | Technical | 272 | 11.22.11.3 | 26 | This comment is on a portion of the balloted proposed standard that is the subject of unresolved comments (#7405600023, #8055200023, #8498600023, #9083500023, #9359700023, #9662800023, #10057700023 and #10224000023) associated with a 'Do Not Approve' vote. It is therefore within the scope of this recirculation ballot. The TGv PAR scope states: "This amendment provides Wireless Network Management enhancements." There is no mention in the PAR of the amendment including enhancements for higher throughput. Sponsor Ballot pool members with experience with performance enhancements likely did not apply. Traffic Filtering Service (TFS) is an enhancement for higher throughput, not a Network Management enhancement, and therefore is not being reviewed by an appropriate Sponsor Ballot pool. |  | Yes | Update the scope in the TGv PAR, form a new Sponsor Ballot Pool, and restart the Sponsor Ballot. Alternatively, delete the paragraph at page 272 line 26 and all other references to Traffic Filtering Service (TFS) | Disagree | This comment is a duplicate comment from one or more previous recirculation ballot(s); the Comment Resolution Committee (CRC) and the majority (97.9% affirmative) of the Balloting Group have determined in prior ballot(s) not to make this change. The CRC reiterates the decline reason as shown below: "The TG reiterates it rationale for declining the comment. Some performance enhancements may indeed also provide or enable improved management of the 802.11 network. "The TG and the commenter disagree on the interpretaion of the PAR. The TG believes that the feature is in scope as it enables further management of 802.11 devices in wireless networks. Prior work in radio measurement was performed to "... provide the capability for a STA to manage and query its radio environment, and to make appropriate assessments about its health and efficiency (See P4, IEEE 802.11k-2008.). This feature extends those capabilities." | General-H
10397900023 | 15-Oct-2010 14:37: 2 EDT | 935 | Worstell, Harry | hworstell@research.att.com | 973-236-6915 | Individual | 934 | User | Disapprove | AT&T | Technical | 272 | 11.22.11.3 | 21 | This comment is on a portion of the balloted proposed standard that is the subject of unresolved comments (#7405600023, #8055100023, #8498500023, #9083400023, #9359600023, #9662700023, #10057600023 and #10223900023) associated with a 'Do Not Approve' vote. It is therefore within the scope of this recirculation ballot. The TGv PAR scope states: "This amendment provides Wireless Network Management enhancements." There is no mention in the PAR of the amendment including enhancements for higher throughput. Sponsor Ballot pool members with experience with performance enhancements likely did not apply. Traffic Filtering Service (TFS) is an enhancement for higher throughput, not a Network Management enhancement, and therefore is not being reviewed by an appropriate Sponsor Ballot pool. |  | Yes | Update the scope in the TGv PAR, form a new Sponsor Ballot Pool, and restart the Sponsor Ballot. Alternatively, delete the paragraph at page 272 line 21 and all other references to Traffic Filtering Service (TFS) | Disagree | This comment is a duplicate comment from one or more previous recirculation ballot(s); the Comment Resolution Committee (CRC) and the majority (97.9% affirmative) of the Balloting Group have determined in prior ballot(s) not to make this change. The CRC reiterates the decline reason as shown below: "The TG reiterates it rationale for declining the comment. Some performance enhancements may indeed also provide or enable improved management of the 802.11 network. "The TG and the commenter disagree on the interpretaion of the PAR. The TG believes that the feature is in scope as it enables further management of 802.11 devices in wireless networks. Prior work in radio measurement was performed to "... provide the capability for a STA to manage and query its radio environment, and to make appropriate assessments about its health and efficiency (See P4, IEEE 802.11k-2008.). This feature extends those capabilities." | General-H
10397800023 | 15-Oct-2010 14:37: 2 EDT | 934 | Worstell, Harry | hworstell@research.att.com | 973-236-6915 | Individual | 933 | User | Disapprove | AT&T | Technical | 272 | 11.22.11.3 | 12 | This comment is on a portion of the balloted proposed standard that is the subject of unresolved comments (#7405600023, #8055000023, #8498400023, #9083300023, #9359500023, #9662600023, #10057500023 and #10223800023) associated with a 'Do Not Approve' vote. It is therefore within the scope of this recirculation ballot. The TGv PAR scope states: "This amendment provides Wireless Network Management enhancements." There is no mention in the PAR of the amendment including enhancements for higher throughput. Sponsor Ballot pool members with experience with performance enhancements likely did not apply. Traffic Filtering Service (TFS) is an enhancement for higher throughput, not a Network Management enhancement, and therefore is not being reviewed by an appropriate Sponsor Ballot pool. |  | Yes | Update the scope in the TGv PAR, form a new Sponsor Ballot Pool, and restart the Sponsor Ballot. Alternatively, delete the paragraph at page 272 line 12 and all other references to Traffic Filtering Service (TFS) | Disagree | This comment is a duplicate comment from one or more previous recirculation ballot(s); the Comment Resolution Committee (CRC) and the majority (97.9% affirmative) of the Balloting Group have determined in prior ballot(s) not to make this change. The CRC reiterates the decline reason as shown below: "The TG reiterates it rationale for declining the comment. Some performance enhancements may indeed also provide or enable improved management of the 802.11 network. "The TG and the commenter disagree on the interpretaion of the PAR. The TG believes that the feature is in scope as it enables further management of 802.11 devices in wireless networks. Prior work in radio measurement was performed to "... provide the capability for a STA to manage and query its radio environment, and to make appropriate assessments about its health and efficiency (See P4, IEEE 802.11k-2008.). This feature extends those capabilities." | General-H
10397700023 | 15-Oct-2010 14:37: 2 EDT | 933 | Worstell, Harry | hworstell@research.att.com | 973-236-6915 | Individual | 932 | User | Disapprove | AT&T | Technical | 272 | 11.22.11.3 | 9 | This comment is on a portion of the balloted proposed standard that is the subject of unresolved comments (#7405600023, #8054900023, #8498300023, #9083200023, #9359400023, #9662500023, #10057400023 and #10223700023) associated with a 'Do Not Approve' vote. It is therefore within the scope of this recirculation ballot. The TGv PAR scope states: "This amendment provides Wireless Network Management enhancements." There is no mention in the PAR of the amendment including enhancements for higher throughput. Sponsor Ballot pool members with experience with performance enhancements likely did not apply. Traffic Filtering Service (TFS) is an enhancement for higher throughput, not a Network Management enhancement, and therefore is not being reviewed by an appropriate Sponsor Ballot pool. |  | Yes | Update the scope in the TGv PAR, form a new Sponsor Ballot Pool, and restart the Sponsor Ballot. Alternatively, delete the subclause title at page 272 line 9 and all other references to Traffic Filtering Service (TFS) | Disagree | This comment is a duplicate comment from one or more previous recirculation ballot(s); the Comment Resolution Committee (CRC) and the majority (97.9% affirmative) of the Balloting Group have determined in prior ballot(s) not to make this change. The CRC reiterates the decline reason as shown below: "The TG reiterates it rationale for declining the comment. Some performance enhancements may indeed also provide or enable improved management of the 802.11 network. "The TG and the commenter disagree on the interpretaion of the PAR. The TG believes that the feature is in scope as it enables further management of 802.11 devices in wireless networks. Prior work in radio measurement was performed to "... provide the capability for a STA to manage and query its radio environment, and to make appropriate assessments about its health and efficiency (See P4, IEEE 802.11k-2008.). This feature extends those capabilities." | General-H
10397600023 | 15-Oct-2010 14:37: 2 EDT | 932 | Worstell, Harry | hworstell@research.att.com | 973-236-6915 | Individual | 931 | User | Disapprove | AT&T | Technical | 272 | 11.22.11.2 | 6 | This comment is on a portion of the balloted proposed standard that is the subject of unresolved comments (#7405600023, #8054800023, #8498200023, #9083100023, #9359300023, #9662400023, #10057300023 and #10223600023) associated with a 'Do Not Approve' vote. It is therefore within the scope of this recirculation ballot. The TGv PAR scope states: "This amendment provides Wireless Network Management enhancements." There is no mention in the PAR of the amendment including enhancements for higher throughput. Sponsor Ballot pool members with experience with performance enhancements likely did not apply. Traffic Filtering Service (TFS) is an enhancement for higher throughput, not a Network Management enhancement, and therefore is not being reviewed by an appropriate Sponsor Ballot pool. |  | Yes | Update the scope in the TGv PAR, form a new Sponsor Ballot Pool, and restart the Sponsor Ballot. Alternatively, delete the paragraph at page 272 line 6 and all other references to Traffic Filtering Service (TFS) | Disagree | This comment is a duplicate comment from one or more previous recirculation ballot(s); the Comment Resolution Committee (CRC) and the majority (97.9% affirmative) of the Balloting Group have determined in prior ballot(s) not to make this change. The CRC reiterates the decline reason as shown below: "The TG reiterates it rationale for declining the comment. Some performance enhancements may indeed also provide or enable improved management of the 802.11 network. "The TG and the commenter disagree on the interpretaion of the PAR. The TG believes that the feature is in scope as it enables further management of 802.11 devices in wireless networks. Prior work in radio measurement was performed to "... provide the capability for a STA to manage and query its radio environment, and to make appropriate assessments about its health and efficiency (See P4, IEEE 802.11k-2008.). This feature extends those capabilities." | General-H
10397500023 | 15-Oct-2010 14:37: 2 EDT | 931 | Worstell, Harry | hworstell@research.att.com | 973-236-6915 | Individual | 930 | User | Disapprove | AT&T | Technical | 272 | 11.22.11.2 | 1 | This comment is on a portion of the balloted proposed standard that is the subject of unresolved comments (#7405600023, #8054700023, #8498100023, #9083000023, #9359200023, #9662300023, #10057200023 and #10223500023) associated with a 'Do Not Approve' vote. It is therefore within the scope of this recirculation ballot. The TGv PAR scope states: "This amendment provides Wireless Network Management enhancements." There is no mention in the PAR of the amendment including enhancements for higher throughput. Sponsor Ballot pool members with experience with performance enhancements likely did not apply. Traffic Filtering Service (TFS) is an enhancement for higher throughput, not a Network Management enhancement, and therefore is not being reviewed by an appropriate Sponsor Ballot pool. |  | Yes | Update the scope in the TGv PAR, form a new Sponsor Ballot Pool, and restart the Sponsor Ballot. Alternatively, delete the paragraph at page 272 line 1 and all other references to Traffic Filtering Service (TFS) | Disagree | This comment is a duplicate comment from one or more previous recirculation ballot(s); the Comment Resolution Committee (CRC) and the majority (97.9% affirmative) of the Balloting Group have determined in prior ballot(s) not to make this change. The CRC reiterates the decline reason as shown below: "The TG reiterates it rationale for declining the comment. Some performance enhancements may indeed also provide or enable improved management of the 802.11 network. "The TG and the commenter disagree on the interpretaion of the PAR. The TG believes that the feature is in scope as it enables further management of 802.11 devices in wireless networks. Prior work in radio measurement was performed to "... provide the capability for a STA to manage and query its radio environment, and to make appropriate assessments about its health and efficiency (See P4, IEEE 802.11k-2008.). This feature extends those capabilities." | General-H
10397400023 | 15-Oct-2010 14:37: 2 EDT | 930 | Worstell, Harry | hworstell@research.att.com | 973-236-6915 | Individual | 929 | User | Disapprove | AT&T | Technical | 271 | 11.22.11.2 | 59 | This comment is on a portion of the balloted proposed standard that is the subject of unresolved comments (#7405600023, #8054600023, #8498000023, #9082900023, #9359100023, #9662200023, #10057100023 and #10223400023) associated with a 'Do Not Approve' vote. It is therefore within the scope of this recirculation ballot. The TGv PAR scope states: "This amendment provides Wireless Network Management enhancements." There is no mention in the PAR of the amendment including enhancements for higher throughput. Sponsor Ballot pool members with experience with performance enhancements likely did not apply. Traffic Filtering Service (TFS) is an enhancement for higher throughput, not a Network Management enhancement, and therefore is not being reviewed by an appropriate Sponsor Ballot pool. |  | Yes | Update the scope in the TGv PAR, form a new Sponsor Ballot Pool, and restart the Sponsor Ballot. Alternatively, delete the paragraph at page 271 line 59 and all other references to Traffic Filtering Service (TFS) | Disagree | This comment is a duplicate comment from one or more previous recirculation ballot(s); the Comment Resolution Committee (CRC) and the majority (97.9% affirmative) of the Balloting Group have determined in prior ballot(s) not to make this change. The CRC reiterates the decline reason as shown below: "The TG reiterates it rationale for declining the comment. Some performance enhancements may indeed also provide or enable improved management of the 802.11 network. "The TG and the commenter disagree on the interpretaion of the PAR. The TG believes that the feature is in scope as it enables further management of 802.11 devices in wireless networks. Prior work in radio measurement was performed to "... provide the capability for a STA to manage and query its radio environment, and to make appropriate assessments about its health and efficiency (See P4, IEEE 802.11k-2008.). This feature extends those capabilities." | General-H
10397300023 | 15-Oct-2010 14:37: 2 EDT | 929 | Worstell, Harry | hworstell@research.att.com | 973-236-6915 | Individual | 928 | User | Disapprove | AT&T | Technical | 271 | 11.22.11.2 | 55 | This comment is on a portion of the balloted proposed standard that is the subject of unresolved comments (#7405600023, #8054500023, #8497900023, #9082800023, #9359000023, #9662100023, #10057000023 and #10223300023) associated with a 'Do Not Approve' vote. It is therefore within the scope of this recirculation ballot. The TGv PAR scope states: "This amendment provides Wireless Network Management enhancements." There is no mention in the PAR of the amendment including enhancements for higher throughput. Sponsor Ballot pool members with experience with performance enhancements likely did not apply. Traffic Filtering Service (TFS) is an enhancement for higher throughput, not a Network Management enhancement, and therefore is not being reviewed by an appropriate Sponsor Ballot pool. |  | Yes | Update the scope in the TGv PAR, form a new Sponsor Ballot Pool, and restart the Sponsor Ballot. Alternatively, delete the paragraph at page 271 line 55 and all other references to Traffic Filtering Service (TFS) | Disagree | This comment is a duplicate comment from one or more previous recirculation ballot(s); the Comment Resolution Committee (CRC) and the majority (97.9% affirmative) of the Balloting Group have determined in prior ballot(s) not to make this change. The CRC reiterates the decline reason as shown below: "The TG reiterates it rationale for declining the comment. Some performance enhancements may indeed also provide or enable improved management of the 802.11 network. "The TG and the commenter disagree on the interpretaion of the PAR. The TG believes that the feature is in scope as it enables further management of 802.11 devices in wireless networks. Prior work in radio measurement was performed to "... provide the capability for a STA to manage and query its radio environment, and to make appropriate assessments about its health and efficiency (See P4, IEEE 802.11k-2008.). This feature extends those capabilities." | General-H
10397200023 | 15-Oct-2010 14:37: 2 EDT | 928 | Worstell, Harry | hworstell@research.att.com | 973-236-6915 | Individual | 927 | User | Disapprove | AT&T | Technical | 271 | 11.22.11.2 | 50 | This comment is on a portion of the balloted proposed standard that is the subject of unresolved comments (#7405600023, #8054400023, #8497800023, #9082700023, #9358900023, #9662000023, #10056900023 and #10223200023) associated with a 'Do Not Approve' vote. It is therefore within the scope of this recirculation ballot. The TGv PAR scope states: "This amendment provides Wireless Network Management enhancements." There is no mention in the PAR of the amendment including enhancements for higher throughput. Sponsor Ballot pool members with experience with performance enhancements likely did not apply. Traffic Filtering Service (TFS) is an enhancement for higher throughput, not a Network Management enhancement, and therefore is not being reviewed by an appropriate Sponsor Ballot pool. |  | Yes | Update the scope in the TGv PAR, form a new Sponsor Ballot Pool, and restart the Sponsor Ballot. Alternatively, delete the paragraph at page 271 line 50 and all other references to Traffic Filtering Service (TFS) | Disagree | This comment is a duplicate comment from one or more previous recirculation ballot(s); the Comment Resolution Committee (CRC) and the majority (97.9% affirmative) of the Balloting Group have determined in prior ballot(s) not to make this change. The CRC reiterates the decline reason as shown below: "The TG reiterates it rationale for declining the comment. Some performance enhancements may indeed also provide or enable improved management of the 802.11 network. "The TG and the commenter disagree on the interpretaion of the PAR. The TG believes that the feature is in scope as it enables further management of 802.11 devices in wireless networks. Prior work in radio measurement was performed to "... provide the capability for a STA to manage and query its radio environment, and to make appropriate assessments about its health and efficiency (See P4, IEEE 802.11k-2008.). This feature extends those capabilities." | General-H
10397100023 | 15-Oct-2010 14:37: 2 EDT | 927 | Worstell, Harry | hworstell@research.att.com | 973-236-6915 | Individual | 926 | User | Disapprove | AT&T | Technical | 271 | 11.22.11.2 | 47 | This comment is on a portion of the balloted proposed standard that is the subject of unresolved comments (#7405600023, #8054300023, #8497700023, #9082600023, #9358800023, #9661900023, #10056800023 and #10223100023) associated with a 'Do Not Approve' vote. It is therefore within the scope of this recirculation ballot. The TGv PAR scope states: "This amendment provides Wireless Network Management enhancements." There is no mention in the PAR of the amendment including enhancements for higher throughput. Sponsor Ballot pool members with experience with performance enhancements likely did not apply. Traffic Filtering Service (TFS) is an enhancement for higher throughput, not a Network Management enhancement, and therefore is not being reviewed by an appropriate Sponsor Ballot pool. |  | Yes | Update the scope in the TGv PAR, form a new Sponsor Ballot Pool, and restart the Sponsor Ballot. Alternatively, delete the subclause title at page 271 line 47 and all other references to Traffic Filtering Service (TFS) | Disagree | This comment is a duplicate comment from one or more previous recirculation ballot(s); the Comment Resolution Committee (CRC) and the majority (97.9% affirmative) of the Balloting Group have determined in prior ballot(s) not to make this change. The CRC reiterates the decline reason as shown below: "The TG reiterates it rationale for declining the comment. Some performance enhancements may indeed also provide or enable improved management of the 802.11 network. "The TG and the commenter disagree on the interpretaion of the PAR. The TG believes that the feature is in scope as it enables further management of 802.11 devices in wireless networks. Prior work in radio measurement was performed to "... provide the capability for a STA to manage and query its radio environment, and to make appropriate assessments about its health and efficiency (See P4, IEEE 802.11k-2008.). This feature extends those capabilities." | General-H
10397000023 | 15-Oct-2010 14:37: 2 EDT | 926 | Worstell, Harry | hworstell@research.att.com | 973-236-6915 | Individual | 925 | User | Disapprove | AT&T | Technical | 271 | 11.22.11.1 | 35 | This comment is on a portion of the balloted proposed standard that is the subject of unresolved comments (#7405600023, #8054200023, #8497600023, #9082500023, #9358700023, #9661800023, #10056700023 and #10223000023) associated with a 'Do Not Approve' vote. It is therefore within the scope of this recirculation ballot. The TGv PAR scope states: "This amendment provides Wireless Network Management enhancements." There is no mention in the PAR of the amendment including enhancements for higher throughput. Sponsor Ballot pool members with experience with performance enhancements likely did not apply. Traffic Filtering Service (TFS) is an enhancement for higher throughput, not a Network Management enhancement, and therefore is not being reviewed by an appropriate Sponsor Ballot pool. |  | Yes | Update the scope in the TGv PAR, form a new Sponsor Ballot Pool, and restart the Sponsor Ballot. Alternatively, delete the paragraph at page 271 line 35 and all other references to Traffic Filtering Service (TFS) | Disagree | This comment is a duplicate comment from one or more previous recirculation ballot(s); the Comment Resolution Committee (CRC) and the majority (97.9% affirmative) of the Balloting Group have determined in prior ballot(s) not to make this change. The CRC reiterates the decline reason as shown below: "The TG reiterates it rationale for declining the comment. Some performance enhancements may indeed also provide or enable improved management of the 802.11 network. "The TG and the commenter disagree on the interpretaion of the PAR. The TG believes that the feature is in scope as it enables further management of 802.11 devices in wireless networks. Prior work in radio measurement was performed to "... provide the capability for a STA to manage and query its radio environment, and to make appropriate assessments about its health and efficiency (See P4, IEEE 802.11k-2008.). This feature extends those capabilities." | General-H
10396900023 | 15-Oct-2010 14:37: 2 EDT | 925 | Worstell, Harry | hworstell@research.att.com | 973-236-6915 | Individual | 924 | User | Disapprove | AT&T | Technical | 271 | 11.22.11.1 | 31 | This comment is on a portion of the balloted proposed standard that is the subject of unresolved comments (#7405600023, #8054100023, #8497500023, #9082400023, #9358600023, #9661700023, #10056600023 and #10222900023) associated with a 'Do Not Approve' vote. It is therefore within the scope of this recirculation ballot. The TGv PAR scope states: "This amendment provides Wireless Network Management enhancements." There is no mention in the PAR of the amendment including enhancements for higher throughput. Sponsor Ballot pool members with experience with performance enhancements likely did not apply. Traffic Filtering Service (TFS) is an enhancement for higher throughput, not a Network Management enhancement, and therefore is not being reviewed by an appropriate Sponsor Ballot pool. |  | Yes | Update the scope in the TGv PAR, form a new Sponsor Ballot Pool, and restart the Sponsor Ballot. Alternatively, delete the paragraph at page 271 line 31 and all other references to Traffic Filtering Service (TFS) | Disagree | This comment is a duplicate comment from one or more previous recirculation ballot(s); the Comment Resolution Committee (CRC) and the majority (97.9% affirmative) of the Balloting Group have determined in prior ballot(s) not to make this change. The CRC reiterates the decline reason as shown below: "The TG reiterates it rationale for declining the comment. Some performance enhancements may indeed also provide or enable improved management of the 802.11 network. "The TG and the commenter disagree on the interpretaion of the PAR. The TG believes that the feature is in scope as it enables further management of 802.11 devices in wireless networks. Prior work in radio measurement was performed to "... provide the capability for a STA to manage and query its radio environment, and to make appropriate assessments about its health and efficiency (See P4, IEEE 802.11k-2008.). This feature extends those capabilities." | General-H
10396800023 | 15-Oct-2010 14:37: 2 EDT | 924 | Worstell, Harry | hworstell@research.att.com | 973-236-6915 | Individual | 923 | User | Disapprove | AT&T | Technical | 271 | 11.22.11.1 | 21 | This comment is on a portion of the balloted proposed standard that is the subject of unresolved comments (#7405600023, #8054000023, #8497400023, #9082300023, #9358500023, #9661600023, #10056500023 and #10222800023) associated with a 'Do Not Approve' vote. It is therefore within the scope of this recirculation ballot. The TGv PAR scope states: "This amendment provides Wireless Network Management enhancements." There is no mention in the PAR of the amendment including enhancements for higher throughput. Sponsor Ballot pool members with experience with performance enhancements likely did not apply. Traffic Filtering Service (TFS) is an enhancement for higher throughput, not a Network Management enhancement, and therefore is not being reviewed by an appropriate Sponsor Ballot pool. |  | Yes | Update the scope in the TGv PAR, form a new Sponsor Ballot Pool, and restart the Sponsor Ballot. Alternatively, delete the paragraph at page 271 line 21 and all other references to Traffic Filtering Service (TFS) | Disagree | This comment is a duplicate comment from one or more previous recirculation ballot(s); the Comment Resolution Committee (CRC) and the majority (97.9% affirmative) of the Balloting Group have determined in prior ballot(s) not to make this change. The CRC reiterates the decline reason as shown below: "The TG reiterates it rationale for declining the comment. Some performance enhancements may indeed also provide or enable improved management of the 802.11 network. "The TG and the commenter disagree on the interpretaion of the PAR. The TG believes that the feature is in scope as it enables further management of 802.11 devices in wireless networks. Prior work in radio measurement was performed to "... provide the capability for a STA to manage and query its radio environment, and to make appropriate assessments about its health and efficiency (See P4, IEEE 802.11k-2008.). This feature extends those capabilities." | General-H
10396700023 | 15-Oct-2010 14:37: 2 EDT | 923 | Worstell, Harry | hworstell@research.att.com | 973-236-6915 | Individual | 922 | User | Disapprove | AT&T | Technical | 271 | 11.22.11.1 | 15 | This comment is on a portion of the balloted proposed standard that is the subject of unresolved comments (#7405600023, #8053900023, #8497300023, #9082200023, #9358400023, #9661500023, #10056400023 and #10222700023) associated with a 'Do Not Approve' vote. It is therefore within the scope of this recirculation ballot. The TGv PAR scope states: "This amendment provides Wireless Network Management enhancements." There is no mention in the PAR of the amendment including enhancements for higher throughput. Sponsor Ballot pool members with experience with performance enhancements likely did not apply. Traffic Filtering Service (TFS) is an enhancement for higher throughput, not a Network Management enhancement, and therefore is not being reviewed by an appropriate Sponsor Ballot pool. |  | Yes | Update the scope in the TGv PAR, form a new Sponsor Ballot Pool, and restart the Sponsor Ballot. Alternatively, delete the paragraph at page 271 line 15 and all other references to Traffic Filtering Service (TFS) | Disagree | This comment is a duplicate comment from one or more previous recirculation ballot(s); the Comment Resolution Committee (CRC) and the majority (97.9% affirmative) of the Balloting Group have determined in prior ballot(s) not to make this change. The CRC reiterates the decline reason as shown below: "The TG reiterates it rationale for declining the comment. Some performance enhancements may indeed also provide or enable improved management of the 802.11 network. "The TG and the commenter disagree on the interpretaion of the PAR. The TG believes that the feature is in scope as it enables further management of 802.11 devices in wireless networks. Prior work in radio measurement was performed to "... provide the capability for a STA to manage and query its radio environment, and to make appropriate assessments about its health and efficiency (See P4, IEEE 802.11k-2008.). This feature extends those capabilities." | General-H
10396600023 | 15-Oct-2010 14:37: 2 EDT | 922 | Worstell, Harry | hworstell@research.att.com | 973-236-6915 | Individual | 921 | User | Disapprove | AT&T | Technical | 271 | 11.22.11.1 | 6 | This comment is on a portion of the balloted proposed standard that is the subject of unresolved comments (#7405600023, #8053800023, #8497200023, #9082100023, #9358300023, #9661400023, #10056300023 and #10222600023) associated with a 'Do Not Approve' vote. It is therefore within the scope of this recirculation ballot. The TGv PAR scope states: "This amendment provides Wireless Network Management enhancements." There is no mention in the PAR of the amendment including enhancements for higher throughput. Sponsor Ballot pool members with experience with performance enhancements likely did not apply. Traffic Filtering Service (TFS) is an enhancement for higher throughput, not a Network Management enhancement, and therefore is not being reviewed by an appropriate Sponsor Ballot pool. |  | Yes | Update the scope in the TGv PAR, form a new Sponsor Ballot Pool, and restart the Sponsor Ballot. Alternatively, delete the paragraph at page 271 line 6 and all other references to Traffic Filtering Service (TFS) | Disagree | This comment is a duplicate comment from one or more previous recirculation ballot(s); the Comment Resolution Committee (CRC) and the majority (97.9% affirmative) of the Balloting Group have determined in prior ballot(s) not to make this change. The CRC reiterates the decline reason as shown below: "The TG reiterates it rationale for declining the comment. Some performance enhancements may indeed also provide or enable improved management of the 802.11 network. "The TG and the commenter disagree on the interpretaion of the PAR. The TG believes that the feature is in scope as it enables further management of 802.11 devices in wireless networks. Prior work in radio measurement was performed to "... provide the capability for a STA to manage and query its radio environment, and to make appropriate assessments about its health and efficiency (See P4, IEEE 802.11k-2008.). This feature extends those capabilities." | General-H
10396500023 | 15-Oct-2010 14:37: 2 EDT | 921 | Worstell, Harry | hworstell@research.att.com | 973-236-6915 | Individual | 920 | User | Disapprove | AT&T | Technical | 271 | 11.22.11.1 | 3 | This comment is on a portion of the balloted proposed standard that is the subject of unresolved comments (#7405600023, #8053700023, #8497100023, #9082000023, #9358200023, #9661300023, #10056200023 and #10222500023) associated with a 'Do Not Approve' vote. It is therefore within the scope of this recirculation ballot. The TGv PAR scope states: "This amendment provides Wireless Network Management enhancements." There is no mention in the PAR of the amendment including enhancements for higher throughput. Sponsor Ballot pool members with experience with performance enhancements likely did not apply. Traffic Filtering Service (TFS) is an enhancement for higher throughput, not a Network Management enhancement, and therefore is not being reviewed by an appropriate Sponsor Ballot pool. |  | Yes | Update the scope in the TGv PAR, form a new Sponsor Ballot Pool, and restart the Sponsor Ballot. Alternatively, delete the subclause title at page 271 line 3 and all other references to Traffic Filtering Service (TFS) | Disagree | This comment is a duplicate comment from one or more previous recirculation ballot(s); the Comment Resolution Committee (CRC) and the majority (97.9% affirmative) of the Balloting Group have determined in prior ballot(s) not to make this change. The CRC reiterates the decline reason as shown below: "The TG reiterates it rationale for declining the comment. Some performance enhancements may indeed also provide or enable improved management of the 802.11 network. "The TG and the commenter disagree on the interpretaion of the PAR. The TG believes that the feature is in scope as it enables further management of 802.11 devices in wireless networks. Prior work in radio measurement was performed to "... provide the capability for a STA to manage and query its radio environment, and to make appropriate assessments about its health and efficiency (See P4, IEEE 802.11k-2008.). This feature extends those capabilities." | General-H
10396400023 | 15-Oct-2010 14:37: 2 EDT | 920 | Worstell, Harry | hworstell@research.att.com | 973-236-6915 | Individual | 919 | User | Disapprove | AT&T | Technical | 271 | 11.22.11 | 1 | This comment is on a portion of the balloted proposed standard that is the subject of unresolved comments (#7405600023, #8053600023, #8497000023, #9081900023, #9358100023, #9661200023, #10056100023 and #10222400023) associated with a 'Do Not Approve' vote. It is therefore within the scope of this recirculation ballot. The TGv PAR scope states: "This amendment provides Wireless Network Management enhancements." There is no mention in the PAR of the amendment including enhancements for higher throughput. Sponsor Ballot pool members with experience with performance enhancements likely did not apply. Traffic Filtering Service (TFS) is an enhancement for higher throughput, not a Network Management enhancement, and therefore is not being reviewed by an appropriate Sponsor Ballot pool. |  | Yes | Update the scope in the TGv PAR, form a new Sponsor Ballot Pool, and restart the Sponsor Ballot. Alternatively, delete the subclause title at page 271 line 1 and all other references to Traffic Filtering Service (TFS) | Disagree | This comment is a duplicate comment from one or more previous recirculation ballot(s); the Comment Resolution Committee (CRC) and the majority (97.9% affirmative) of the Balloting Group have determined in prior ballot(s) not to make this change. The CRC reiterates the decline reason as shown below: "The TG reiterates it rationale for declining the comment. Some performance enhancements may indeed also provide or enable improved management of the 802.11 network. "The TG and the commenter disagree on the interpretaion of the PAR. The TG believes that the feature is in scope as it enables further management of 802.11 devices in wireless networks. Prior work in radio measurement was performed to "... provide the capability for a STA to manage and query its radio environment, and to make appropriate assessments about its health and efficiency (See P4, IEEE 802.11k-2008.). This feature extends those capabilities." | General-H
10396300023 | 15-Oct-2010 14:37: 2 EDT | 919 | Worstell, Harry | hworstell@research.att.com | 973-236-6915 | Individual | 918 | User | Disapprove | AT&T | Technical | 268 | 11.22.7 | 30 | This comment is on a portion of the balloted proposed standard that is the subject of unresolved comments (#7405200023, #8053500023, #8496900023, #9081800023, #9358000023, #9661100023, #10056000023 and #10222300023) associated with a 'Do Not Approve' vote. It is therefore within the scope of this recirculation ballot. The TGv PAR scope states: "This amendment provides Wireless Network Management enhancements." There is no mention in the PAR of the amendment including enhancements for higher throughput. Sponsor Ballot pool members with experience with performance enhancements likely did not apply. Flexible Multicast Service (FMS) is an enhancement for higher throughput, not a Network Management enhancement, and therefore is not being reviewed by an appropriate Sponsor Ballot pool. |  | Yes | Update the scope in the TGv PAR, form a new Sponsor Ballot Pool, and restart the Sponsor Ballot. Alternatively, delete the paragraph at page 268 line 30 and all other references to Flexible Multicast Service (FMS) | Disagree | This comment is a duplicate comment from one or more previous recirculation ballot(s); the Comment Resolution Committee (CRC) and the majority (97.9% affirmative) of the Balloting Group have determined in prior ballot(s) not to make this change. The CRC reiterates the decline reason as shown below: "The TG reiterates it rationale for declining the comment. Some performance enhancements may indeed also provide or enable improved management of the 802.11 network. "The TG and the commenter disagree on the interpretaion of the PAR. The TG believes that the feature is in scope as it enables further management of 802.11 devices in wireless networks. Prior work in radio measurement was performed to "... provide the capability for a STA to manage and query its radio environment, and to make appropriate assessments about its health and efficiency (See P4, IEEE 802.11k-2008.). This feature extends those capabilities." | General-H
10396200023 | 15-Oct-2010 14:37: 2 EDT | 918 | Worstell, Harry | hworstell@research.att.com | 973-236-6915 | Individual | 917 | User | Disapprove | AT&T | Technical | 268 | 11.22.7 | 21 | This comment is on a portion of the balloted proposed standard that is the subject of unresolved comments (#7405200023, #8053400023, #8496800023, #9081700023, #9357900023, #9661000023, #10055900023 and #10222200023) associated with a 'Do Not Approve' vote. It is therefore within the scope of this recirculation ballot. The TGv PAR scope states: "This amendment provides Wireless Network Management enhancements." There is no mention in the PAR of the amendment including enhancements for higher throughput. Sponsor Ballot pool members with experience with performance enhancements likely did not apply. Flexible Multicast Service (FMS) is an enhancement for higher throughput, not a Network Management enhancement, and therefore is not being reviewed by an appropriate Sponsor Ballot pool. |  | Yes | Update the scope in the TGv PAR, form a new Sponsor Ballot Pool, and restart the Sponsor Ballot. Alternatively, delete the paragraph at page 268 line 21 and all other references to Flexible Multicast Service (FMS) | Disagree | This comment is a duplicate comment from one or more previous recirculation ballot(s); the Comment Resolution Committee (CRC) and the majority (97.9% affirmative) of the Balloting Group have determined in prior ballot(s) not to make this change. The CRC reiterates the decline reason as shown below: "The TG reiterates it rationale for declining the comment. Some performance enhancements may indeed also provide or enable improved management of the 802.11 network. "The TG and the commenter disagree on the interpretaion of the PAR. The TG believes that the feature is in scope as it enables further management of 802.11 devices in wireless networks. Prior work in radio measurement was performed to "... provide the capability for a STA to manage and query its radio environment, and to make appropriate assessments about its health and efficiency (See P4, IEEE 802.11k-2008.). This feature extends those capabilities." | General-H
10396100023 | 15-Oct-2010 14:37: 2 EDT | 917 | Worstell, Harry | hworstell@research.att.com | 973-236-6915 | Individual | 916 | User | Disapprove | AT&T | Technical | 268 | 11.22.7 | 18 | This comment is on a portion of the balloted proposed standard that is the subject of unresolved comments (#7405200023, #8053300023, #8496700023, #9081600023, #9357800023, #9660900023, #10055800023 and #10222100023) associated with a 'Do Not Approve' vote. It is therefore within the scope of this recirculation ballot. The TGv PAR scope states: "This amendment provides Wireless Network Management enhancements." There is no mention in the PAR of the amendment including enhancements for higher throughput. Sponsor Ballot pool members with experience with performance enhancements likely did not apply. Flexible Multicast Service (FMS) is an enhancement for higher throughput, not a Network Management enhancement, and therefore is not being reviewed by an appropriate Sponsor Ballot pool. |  | Yes | Update the scope in the TGv PAR, form a new Sponsor Ballot Pool, and restart the Sponsor Ballot. Alternatively, delete the subclause title at page 268 line 18 and all other references to Flexible Multicast Service (FMS) | Disagree | This comment is a duplicate comment from one or more previous recirculation ballot(s); the Comment Resolution Committee (CRC) and the majority (97.9% affirmative) of the Balloting Group have determined in prior ballot(s) not to make this change. The CRC reiterates the decline reason as shown below: "The TG reiterates it rationale for declining the comment. Some performance enhancements may indeed also provide or enable improved management of the 802.11 network. "The TG and the commenter disagree on the interpretaion of the PAR. The TG believes that the feature is in scope as it enables further management of 802.11 devices in wireless networks. Prior work in radio measurement was performed to "... provide the capability for a STA to manage and query its radio environment, and to make appropriate assessments about its health and efficiency (See P4, IEEE 802.11k-2008.). This feature extends those capabilities." | General-H
10396000023 | 15-Oct-2010 14:37: 2 EDT | 916 | Worstell, Harry | hworstell@research.att.com | 973-236-6915 | Individual | 915 | User | Disapprove | AT&T | Technical | 247 | 11.10.11 | 52 | This comment is on a portion of the balloted proposed standard that is the subject of unresolved comments (#7405300023, #8053200023, #8496600023, #9081500023, #9357700023, #9660800023, #10055700023 and #10222000023) associated with a 'Do Not Approve' vote. It is therefore within the scope of this recirculation ballot. The TGv PAR scope states: "This amendment provides Wireless Network Management enhancements." There is no mention in the PAR of the amendment including enhancements for higher throughput. Sponsor Ballot pool members with experience with performance enhancements likely did not apply. Multiple BSSID Support is an enhancement for higher throughput, not a Network Management enhancement, and therefore is not being reviewed by an appropriate Sponsor Ballot pool. |  | Yes | Update the scope in the TGv PAR, form a new Sponsor Ballot Pool, and restart the Sponsor Ballot. Alternatively, delete the paragraph at page 247 line 52 and all other references to Multiple BSSID Support | Disagree | This comment is a duplicate comment from one or more previous recirculation ballot(s); the Comment Resolution Committee (CRC) and the majority (97.9% affirmative) of the Balloting Group have determined in prior ballot(s) not to make this change. The CRC reiterates the decline reason as shown below: "The TG reiterates it rationale for declining the comment. Some performance enhancements may indeed also provide or enable improved management of the 802.11 network. "The TG and the commenter disagree on the interpretaion of the PAR. The TG believes that the feature is in scope as it enables further management of 802.11 devices in wireless networks. Prior work in radio measurement was performed to "... provide the capability for a STA to manage and query its radio environment, and to make appropriate assessments about its health and efficiency (See P4, IEEE 802.11k-2008.). This feature extends those capabilities." | General-H
10395900023 | 15-Oct-2010 14:37: 2 EDT | 915 | Worstell, Harry | hworstell@research.att.com | 973-236-6915 | Individual | 914 | User | Disapprove | AT&T | Technical | 247 | 11.10.11 | 50 | This comment is on a portion of the balloted proposed standard that is the subject of unresolved comments (#7405300023, #8053100023, #8496500023, #9081400023, #9357600023, #9660700023, #10055600023 and #10221900023) associated with a 'Do Not Approve' vote. It is therefore within the scope of this recirculation ballot. The TGv PAR scope states: "This amendment provides Wireless Network Management enhancements." There is no mention in the PAR of the amendment including enhancements for higher throughput. Sponsor Ballot pool members with experience with performance enhancements likely did not apply. Multiple BSSID Support is an enhancement for higher throughput, not a Network Management enhancement, and therefore is not being reviewed by an appropriate Sponsor Ballot pool. |  | Yes | Update the scope in the TGv PAR, form a new Sponsor Ballot Pool, and restart the Sponsor Ballot. Alternatively, delete the editing instruction at page 247 line 50 and all other references to Multiple BSSID Support | Disagree | This comment is a duplicate comment from one or more previous recirculation ballot(s); the Comment Resolution Committee (CRC) and the majority (97.9% affirmative) of the Balloting Group have determined in prior ballot(s) not to make this change. The CRC reiterates the decline reason as shown below: "The TG reiterates it rationale for declining the comment. Some performance enhancements may indeed also provide or enable improved management of the 802.11 network. "The TG and the commenter disagree on the interpretaion of the PAR. The TG believes that the feature is in scope as it enables further management of 802.11 devices in wireless networks. Prior work in radio measurement was performed to "... provide the capability for a STA to manage and query its radio environment, and to make appropriate assessments about its health and efficiency (See P4, IEEE 802.11k-2008.). This feature extends those capabilities." | General-H
10395800023 | 15-Oct-2010 14:37: 2 EDT | 914 | Worstell, Harry | hworstell@research.att.com | 973-236-6915 | Individual | 913 | User | Disapprove | AT&T | Technical | 247 | 11.10.11 | 47 | This comment is on a portion of the balloted proposed standard that is the subject of unresolved comments (#7405300023, #8053000023, #8496400023, #9081300023, #9357500023, #9660600023, #10055500023 and #10221800023) associated with a 'Do Not Approve' vote. It is therefore within the scope of this recirculation ballot. The TGv PAR scope states: "This amendment provides Wireless Network Management enhancements." There is no mention in the PAR of the amendment including enhancements for higher throughput. Sponsor Ballot pool members with experience with performance enhancements likely did not apply. Multiple BSSID Support is an enhancement for higher throughput, not a Network Management enhancement, and therefore is not being reviewed by an appropriate Sponsor Ballot pool. |  | Yes | Update the scope in the TGv PAR, form a new Sponsor Ballot Pool, and restart the Sponsor Ballot. Alternatively, delete the subclause title at page 247 line 47 and all other references to Multiple BSSID Support | Disagree | This comment is a duplicate comment from one or more previous recirculation ballot(s); the Comment Resolution Committee (CRC) and the majority (97.9% affirmative) of the Balloting Group have determined in prior ballot(s) not to make this change. The CRC reiterates the decline reason as shown below: "The TG reiterates it rationale for declining the comment. Some performance enhancements may indeed also provide or enable improved management of the 802.11 network. "The TG and the commenter disagree on the interpretaion of the PAR. The TG believes that the feature is in scope as it enables further management of 802.11 devices in wireless networks. Prior work in radio measurement was performed to "... provide the capability for a STA to manage and query its radio environment, and to make appropriate assessments about its health and efficiency (See P4, IEEE 802.11k-2008.). This feature extends those capabilities." | General-H
10395700023 | 15-Oct-2010 14:37: 2 EDT | 913 | Worstell, Harry | hworstell@research.att.com | 973-236-6915 | Individual | 912 | User | Disapprove | AT&T | Technical | 241 | 11.2.1.16.3 | 37 | This comment is on a portion of the balloted proposed standard that is the subject of unresolved comments (#7405700023, #8052900023, #8496300023, #9081200023, #9357400023, #9660500023, #10055400023 and #10221700023) associated with a 'Do Not Approve' vote. It is therefore within the scope of this recirculation ballot. The TGv PAR scope states: "This amendment provides Wireless Network Management enhancements." There is no mention in the PAR of the amendment including enhancements for higher throughput. Sponsor Ballot pool members with experience with performance enhancements likely did not apply. WNM-Sleep Mode is an enhancement for higher throughput, not a Network Management enhancement, and therefore is not being reviewed by an appropriate Sponsor Ballot pool. |  | Yes | Update the scope in the TGv PAR, form a new Sponsor Ballot Pool, and restart the Sponsor Ballot. Alternatively, delete the paragraph at page 241 line 37 and all other references to WNM-Sleep Mode | Disagree | This comment is a duplicate comment from one or more previous recirculation ballot(s); the Comment Resolution Committee (CRC) and the majority (97.9% affirmative) of the Balloting Group have determined in prior ballot(s) not to make this change. The CRC reiterates the decline reason as shown below: "The TG reiterates it rationale for declining the comment. Some performance enhancements may indeed also provide or enable improved management of the 802.11 network. "The TG and the commenter disagree on the interpretaion of the PAR. The TG believes that the feature is in scope as it enables further management of 802.11 devices in wireless networks. Prior work in radio measurement was performed to "... provide the capability for a STA to manage and query its radio environment, and to make appropriate assessments about its health and efficiency (See P4, IEEE 802.11k-2008.). This feature extends those capabilities." | General-H
10395600023 | 15-Oct-2010 14:37: 2 EDT | 912 | Worstell, Harry | hworstell@research.att.com | 973-236-6915 | Individual | 911 | User | Disapprove | AT&T | Technical | 241 | 11.2.1.16.3 | 31 | This comment is on a portion of the balloted proposed standard that is the subject of unresolved comments (#7405700023, #8052800023, #8496200023, #9081100023, #9357300023, #9660400023, #10055300023 and #10221600023) associated with a 'Do Not Approve' vote. It is therefore within the scope of this recirculation ballot. The TGv PAR scope states: "This amendment provides Wireless Network Management enhancements." There is no mention in the PAR of the amendment including enhancements for higher throughput. Sponsor Ballot pool members with experience with performance enhancements likely did not apply. WNM-Sleep Mode is an enhancement for higher throughput, not a Network Management enhancement, and therefore is not being reviewed by an appropriate Sponsor Ballot pool. |  | Yes | Update the scope in the TGv PAR, form a new Sponsor Ballot Pool, and restart the Sponsor Ballot. Alternatively, delete the paragraph at page 241 line 31 and all other references to WNM-Sleep Mode | Disagree | This comment is a duplicate comment from one or more previous recirculation ballot(s); the Comment Resolution Committee (CRC) and the majority (97.9% affirmative) of the Balloting Group have determined in prior ballot(s) not to make this change. The CRC reiterates the decline reason as shown below: "The TG reiterates it rationale for declining the comment. Some performance enhancements may indeed also provide or enable improved management of the 802.11 network. "The TG and the commenter disagree on the interpretaion of the PAR. The TG believes that the feature is in scope as it enables further management of 802.11 devices in wireless networks. Prior work in radio measurement was performed to "... provide the capability for a STA to manage and query its radio environment, and to make appropriate assessments about its health and efficiency (See P4, IEEE 802.11k-2008.). This feature extends those capabilities." | General-H
10395500023 | 15-Oct-2010 14:37: 2 EDT | 911 | Worstell, Harry | hworstell@research.att.com | 973-236-6915 | Individual | 910 | User | Disapprove | AT&T | Technical | 241 | 11.2.1.16.3 | 25 | This comment is on a portion of the balloted proposed standard that is the subject of unresolved comments (#7405700023, #8052700023, #8496100023, #9081000023, #9357200023, #9660300023, #10055200023 and #10221500023) associated with a 'Do Not Approve' vote. It is therefore within the scope of this recirculation ballot. The TGv PAR scope states: "This amendment provides Wireless Network Management enhancements." There is no mention in the PAR of the amendment including enhancements for higher throughput. Sponsor Ballot pool members with experience with performance enhancements likely did not apply. WNM-Sleep Mode is an enhancement for higher throughput, not a Network Management enhancement, and therefore is not being reviewed by an appropriate Sponsor Ballot pool. |  | Yes | Update the scope in the TGv PAR, form a new Sponsor Ballot Pool, and restart the Sponsor Ballot. Alternatively, delete the paragraph at page 241 line 25 and all other references to WNM-Sleep Mode | Disagree | This comment is a duplicate comment from one or more previous recirculation ballot(s); the Comment Resolution Committee (CRC) and the majority (97.9% affirmative) of the Balloting Group have determined in prior ballot(s) not to make this change. The CRC reiterates the decline reason as shown below: "The TG reiterates it rationale for declining the comment. Some performance enhancements may indeed also provide or enable improved management of the 802.11 network. "The TG and the commenter disagree on the interpretaion of the PAR. The TG believes that the feature is in scope as it enables further management of 802.11 devices in wireless networks. Prior work in radio measurement was performed to "... provide the capability for a STA to manage and query its radio environment, and to make appropriate assessments about its health and efficiency (See P4, IEEE 802.11k-2008.). This feature extends those capabilities." | General-H
10395400023 | 15-Oct-2010 14:37: 2 EDT | 910 | Worstell, Harry | hworstell@research.att.com | 973-236-6915 | Individual | 909 | User | Disapprove | AT&T | Technical | 241 | 11.2.1.16.3 | 20 | This comment is on a portion of the balloted proposed standard that is the subject of unresolved comments (#7405600023, #8052600023, #8496000023, #9080900023, #9357100023, #9660200023, #10055100023 and #10221400023) associated with a 'Do Not Approve' vote. It is therefore within the scope of this recirculation ballot. The TGv PAR scope states: "This amendment provides Wireless Network Management enhancements." There is no mention in the PAR of the amendment including enhancements for higher throughput. Sponsor Ballot pool members with experience with performance enhancements likely did not apply. Traffic Filtering Service (TFS) is an enhancement for higher throughput, not a Network Management enhancement, and therefore is not being reviewed by an appropriate Sponsor Ballot pool. |  | Yes | Update the scope in the TGv PAR, form a new Sponsor Ballot Pool, and restart the Sponsor Ballot. Alternatively, delete the sentence at page 241 line 20 and all other references to Traffic Filtering Service (TFS) | Disagree | This comment is a duplicate comment from one or more previous recirculation ballot(s); the Comment Resolution Committee (CRC) and the majority (97.9% affirmative) of the Balloting Group have determined in prior ballot(s) not to make this change. The CRC reiterates the decline reason as shown below: "The TG reiterates it rationale for declining the comment. Some performance enhancements may indeed also provide or enable improved management of the 802.11 network. "The TG and the commenter disagree on the interpretaion of the PAR. The TG believes that the feature is in scope as it enables further management of 802.11 devices in wireless networks. Prior work in radio measurement was performed to "... provide the capability for a STA to manage and query its radio environment, and to make appropriate assessments about its health and efficiency (See P4, IEEE 802.11k-2008.). This feature extends those capabilities." | General-H
10395300023 | 15-Oct-2010 14:37: 2 EDT | 909 | Worstell, Harry | hworstell@research.att.com | 973-236-6915 | Individual | 908 | User | Disapprove | AT&T | Technical | 241 | 11.2.1.16.3 | 17 | This comment is on a portion of the balloted proposed standard that is the subject of unresolved comments (#7405700023, #8052500023, #8495900023, #9080800023, #9357000023, #9660100023, #10055000023 and #10221300023) associated with a 'Do Not Approve' vote. It is therefore within the scope of this recirculation ballot. The TGv PAR scope states: "This amendment provides Wireless Network Management enhancements." There is no mention in the PAR of the amendment including enhancements for higher throughput. Sponsor Ballot pool members with experience with performance enhancements likely did not apply. WNM-Sleep Mode is an enhancement for higher throughput, not a Network Management enhancement, and therefore is not being reviewed by an appropriate Sponsor Ballot pool. |  | Yes | Update the scope in the TGv PAR, form a new Sponsor Ballot Pool, and restart the Sponsor Ballot. Alternatively, delete the paragraph at page 241 line 17 and all other references to WNM-Sleep Mode | Disagree | This comment is a duplicate comment from one or more previous recirculation ballot(s); the Comment Resolution Committee (CRC) and the majority (97.9% affirmative) of the Balloting Group have determined in prior ballot(s) not to make this change. The CRC reiterates the decline reason as shown below: "The TG reiterates it rationale for declining the comment. Some performance enhancements may indeed also provide or enable improved management of the 802.11 network. "The TG and the commenter disagree on the interpretaion of the PAR. The TG believes that the feature is in scope as it enables further management of 802.11 devices in wireless networks. Prior work in radio measurement was performed to "... provide the capability for a STA to manage and query its radio environment, and to make appropriate assessments about its health and efficiency (See P4, IEEE 802.11k-2008.). This feature extends those capabilities." | General-H
10395200023 | 15-Oct-2010 14:37: 2 EDT | 908 | Worstell, Harry | hworstell@research.att.com | 973-236-6915 | Individual | 907 | User | Disapprove | AT&T | Technical | 241 | 11.2.1.16.3 | 9 | This comment is on a portion of the balloted proposed standard that is the subject of unresolved comments (#7405700023, #8052400023, #8495800023, #9080700023, #9356900023, #9660000023, #10054900023 and #10221200023) associated with a 'Do Not Approve' vote. It is therefore within the scope of this recirculation ballot. The TGv PAR scope states: "This amendment provides Wireless Network Management enhancements." There is no mention in the PAR of the amendment including enhancements for higher throughput. Sponsor Ballot pool members with experience with performance enhancements likely did not apply. WNM-Sleep Mode is an enhancement for higher throughput, not a Network Management enhancement, and therefore is not being reviewed by an appropriate Sponsor Ballot pool. |  | Yes | Update the scope in the TGv PAR, form a new Sponsor Ballot Pool, and restart the Sponsor Ballot. Alternatively, delete the paragraph at page 241 line 9 and all other references to WNM-Sleep Mode | Disagree | This comment is a duplicate comment from one or more previous recirculation ballot(s); the Comment Resolution Committee (CRC) and the majority (97.9% affirmative) of the Balloting Group have determined in prior ballot(s) not to make this change. The CRC reiterates the decline reason as shown below: "The TG reiterates it rationale for declining the comment. Some performance enhancements may indeed also provide or enable improved management of the 802.11 network. "The TG and the commenter disagree on the interpretaion of the PAR. The TG believes that the feature is in scope as it enables further management of 802.11 devices in wireless networks. Prior work in radio measurement was performed to "... provide the capability for a STA to manage and query its radio environment, and to make appropriate assessments about its health and efficiency (See P4, IEEE 802.11k-2008.). This feature extends those capabilities." | General-H
10395100023 | 15-Oct-2010 14:37: 2 EDT | 907 | Worstell, Harry | hworstell@research.att.com | 973-236-6915 | Individual | 906 | User | Disapprove | AT&T | Technical | 241 | 11.2.1.16.3 | 6 | This comment is on a portion of the balloted proposed standard that is the subject of unresolved comments (#7405700023, #8052300023, #8495700023, #9080600023, #9356800023, #9659900023, #10054800023 and #10221100023) associated with a 'Do Not Approve' vote. It is therefore within the scope of this recirculation ballot. The TGv PAR scope states: "This amendment provides Wireless Network Management enhancements." There is no mention in the PAR of the amendment including enhancements for higher throughput. Sponsor Ballot pool members with experience with performance enhancements likely did not apply. WNM-Sleep Mode is an enhancement for higher throughput, not a Network Management enhancement, and therefore is not being reviewed by an appropriate Sponsor Ballot pool. |  | Yes | Update the scope in the TGv PAR, form a new Sponsor Ballot Pool, and restart the Sponsor Ballot. Alternatively, delete the subclause title at page 241 line 6 and all other references to WNM-Sleep Mode | Disagree | This comment is a duplicate comment from one or more previous recirculation ballot(s); the Comment Resolution Committee (CRC) and the majority (97.9% affirmative) of the Balloting Group have determined in prior ballot(s) not to make this change. The CRC reiterates the decline reason as shown below: "The TG reiterates it rationale for declining the comment. Some performance enhancements may indeed also provide or enable improved management of the 802.11 network. "The TG and the commenter disagree on the interpretaion of the PAR. The TG believes that the feature is in scope as it enables further management of 802.11 devices in wireless networks. Prior work in radio measurement was performed to "... provide the capability for a STA to manage and query its radio environment, and to make appropriate assessments about its health and efficiency (See P4, IEEE 802.11k-2008.). This feature extends those capabilities." | General-H
10395000023 | 15-Oct-2010 14:37: 2 EDT | 906 | Worstell, Harry | hworstell@research.att.com | 973-236-6915 | Individual | 905 | User | Disapprove | AT&T | Technical | 241 | 11.2.1.16.2 | 1 | This comment is on a portion of the balloted proposed standard that is the subject of unresolved comments (#7405700023, #8052200023, #8495600023, #9080500023, #9356700023, #9659800023, #10054700023 and #10221000023) associated with a 'Do Not Approve' vote. It is therefore within the scope of this recirculation ballot. The TGv PAR scope states: "This amendment provides Wireless Network Management enhancements." There is no mention in the PAR of the amendment including enhancements for higher throughput. Sponsor Ballot pool members with experience with performance enhancements likely did not apply. WNM-Sleep Mode is an enhancement for higher throughput, not a Network Management enhancement, and therefore is not being reviewed by an appropriate Sponsor Ballot pool. |  | Yes | Update the scope in the TGv PAR, form a new Sponsor Ballot Pool, and restart the Sponsor Ballot. Alternatively, delete the paragraph at page 241 line 1 and all other references to WNM-Sleep Mode | Disagree | This comment is a duplicate comment from one or more previous recirculation ballot(s); the Comment Resolution Committee (CRC) and the majority (97.9% affirmative) of the Balloting Group have determined in prior ballot(s) not to make this change. The CRC reiterates the decline reason as shown below: "The TG reiterates it rationale for declining the comment. Some performance enhancements may indeed also provide or enable improved management of the 802.11 network. "The TG and the commenter disagree on the interpretaion of the PAR. The TG believes that the feature is in scope as it enables further management of 802.11 devices in wireless networks. Prior work in radio measurement was performed to "... provide the capability for a STA to manage and query its radio environment, and to make appropriate assessments about its health and efficiency (See P4, IEEE 802.11k-2008.). This feature extends those capabilities." | General-H
10394900023 | 15-Oct-2010 14:37: 2 EDT | 905 | Worstell, Harry | hworstell@research.att.com | 973-236-6915 | Individual | 904 | User | Disapprove | AT&T | Technical | 240 | 11.2.1.16.2 | 64 | This comment is on a portion of the balloted proposed standard that is the subject of unresolved comments (#7405700023, #8052100023, #8495500023, #9080400023, #9356600023, #9659700023, #10054600023 and #10220900023) associated with a 'Do Not Approve' vote. It is therefore within the scope of this recirculation ballot. The TGv PAR scope states: "This amendment provides Wireless Network Management enhancements." There is no mention in the PAR of the amendment including enhancements for higher throughput. Sponsor Ballot pool members with experience with performance enhancements likely did not apply. WNM-Sleep Mode is an enhancement for higher throughput, not a Network Management enhancement, and therefore is not being reviewed by an appropriate Sponsor Ballot pool. |  | Yes | Update the scope in the TGv PAR, form a new Sponsor Ballot Pool, and restart the Sponsor Ballot. Alternatively, delete the paragraph at page 240 line 64 and all other references to WNM-Sleep Mode | Disagree | This comment is a duplicate comment from one or more previous recirculation ballot(s); the Comment Resolution Committee (CRC) and the majority (97.9% affirmative) of the Balloting Group have determined in prior ballot(s) not to make this change. The CRC reiterates the decline reason as shown below: "The TG reiterates it rationale for declining the comment. Some performance enhancements may indeed also provide or enable improved management of the 802.11 network. "The TG and the commenter disagree on the interpretaion of the PAR. The TG believes that the feature is in scope as it enables further management of 802.11 devices in wireless networks. Prior work in radio measurement was performed to "... provide the capability for a STA to manage and query its radio environment, and to make appropriate assessments about its health and efficiency (See P4, IEEE 802.11k-2008.). This feature extends those capabilities." | General-H
10394800023 | 15-Oct-2010 14:37: 2 EDT | 904 | Worstell, Harry | hworstell@research.att.com | 973-236-6915 | Individual | 903 | User | Disapprove | AT&T | Technical | 240 | 11.2.1.16.2 | 60 | This comment is on a portion of the balloted proposed standard that is the subject of unresolved comments (#7405700023, #8052000023, #8495400023, #9080300023, #9356500023, #9659600023, #10054500023 and #10220800023) associated with a 'Do Not Approve' vote. It is therefore within the scope of this recirculation ballot. The TGv PAR scope states: "This amendment provides Wireless Network Management enhancements." There is no mention in the PAR of the amendment including enhancements for higher throughput. Sponsor Ballot pool members with experience with performance enhancements likely did not apply. WNM-Sleep Mode is an enhancement for higher throughput, not a Network Management enhancement, and therefore is not being reviewed by an appropriate Sponsor Ballot pool. |  | Yes | Update the scope in the TGv PAR, form a new Sponsor Ballot Pool, and restart the Sponsor Ballot. Alternatively, delete the paragraph at page 240 line 60 and all other references to WNM-Sleep Mode | Disagree | This comment is a duplicate comment from one or more previous recirculation ballot(s); the Comment Resolution Committee (CRC) and the majority (97.9% affirmative) of the Balloting Group have determined in prior ballot(s) not to make this change. The CRC reiterates the decline reason as shown below: "The TG reiterates it rationale for declining the comment. Some performance enhancements may indeed also provide or enable improved management of the 802.11 network. "The TG and the commenter disagree on the interpretaion of the PAR. The TG believes that the feature is in scope as it enables further management of 802.11 devices in wireless networks. Prior work in radio measurement was performed to "... provide the capability for a STA to manage and query its radio environment, and to make appropriate assessments about its health and efficiency (See P4, IEEE 802.11k-2008.). This feature extends those capabilities." | General-H
10394700023 | 15-Oct-2010 14:37: 2 EDT | 903 | Worstell, Harry | hworstell@research.att.com | 973-236-6915 | Individual | 902 | User | Disapprove | AT&T | Technical | 240 | 11.2.1.16.2 | 52 | This comment is on a portion of the balloted proposed standard that is the subject of unresolved comments (#7405700023, #8051900023, #8495300023, #9080200023, #9356400023, #9659500023, #10054400023 and #10220700023) associated with a 'Do Not Approve' vote. It is therefore within the scope of this recirculation ballot. The TGv PAR scope states: "This amendment provides Wireless Network Management enhancements." There is no mention in the PAR of the amendment including enhancements for higher throughput. Sponsor Ballot pool members with experience with performance enhancements likely did not apply. WNM-Sleep Mode is an enhancement for higher throughput, not a Network Management enhancement, and therefore is not being reviewed by an appropriate Sponsor Ballot pool. |  | Yes | Update the scope in the TGv PAR, form a new Sponsor Ballot Pool, and restart the Sponsor Ballot. Alternatively, delete the paragraph at page 240 line 52 and all other references to WNM-Sleep Mode | Disagree | This comment is a duplicate comment from one or more previous recirculation ballot(s); the Comment Resolution Committee (CRC) and the majority (97.9% affirmative) of the Balloting Group have determined in prior ballot(s) not to make this change. The CRC reiterates the decline reason as shown below: "The TG reiterates it rationale for declining the comment. Some performance enhancements may indeed also provide or enable improved management of the 802.11 network. "The TG and the commenter disagree on the interpretaion of the PAR. The TG believes that the feature is in scope as it enables further management of 802.11 devices in wireless networks. Prior work in radio measurement was performed to "... provide the capability for a STA to manage and query its radio environment, and to make appropriate assessments about its health and efficiency (See P4, IEEE 802.11k-2008.). This feature extends those capabilities." | General-H
10394600023 | 15-Oct-2010 14:37: 2 EDT | 902 | Worstell, Harry | hworstell@research.att.com | 973-236-6915 | Individual | 901 | User | Disapprove | AT&T | Technical | 240 | 11.2.1.16.2 | 48 | This comment is on a portion of the balloted proposed standard that is the subject of unresolved comments (#7405700023, #8051800023, #8495200023, #9080100023, #9356300023, #9659400023, #10054300023 and #10220600023) associated with a 'Do Not Approve' vote. It is therefore within the scope of this recirculation ballot. The TGv PAR scope states: "This amendment provides Wireless Network Management enhancements." There is no mention in the PAR of the amendment including enhancements for higher throughput. Sponsor Ballot pool members with experience with performance enhancements likely did not apply. WNM-Sleep Mode is an enhancement for higher throughput, not a Network Management enhancement, and therefore is not being reviewed by an appropriate Sponsor Ballot pool. |  | Yes | Update the scope in the TGv PAR, form a new Sponsor Ballot Pool, and restart the Sponsor Ballot. Alternatively, delete the paragraph at page 240 line 48 and all other references to WNM-Sleep Mode | Disagree | This comment is a duplicate comment from one or more previous recirculation ballot(s); the Comment Resolution Committee (CRC) and the majority (97.9% affirmative) of the Balloting Group have determined in prior ballot(s) not to make this change. The CRC reiterates the decline reason as shown below: "The TG reiterates it rationale for declining the comment. Some performance enhancements may indeed also provide or enable improved management of the 802.11 network. "The TG and the commenter disagree on the interpretaion of the PAR. The TG believes that the feature is in scope as it enables further management of 802.11 devices in wireless networks. Prior work in radio measurement was performed to "... provide the capability for a STA to manage and query its radio environment, and to make appropriate assessments about its health and efficiency (See P4, IEEE 802.11k-2008.). This feature extends those capabilities." | General-H
10394500023 | 15-Oct-2010 14:37: 2 EDT | 901 | Worstell, Harry | hworstell@research.att.com | 973-236-6915 | Individual | 900 | User | Disapprove | AT&T | Technical | 240 | 11.2.1.16.2 | 45 | This comment is on a portion of the balloted proposed standard that is the subject of unresolved comments (#7405600023, #8051700023, #8495100023, #9080000023, #9356200023, #9659300023, #10054200023 and #10220500023) associated with a 'Do Not Approve' vote. It is therefore within the scope of this recirculation ballot. The TGv PAR scope states: "This amendment provides Wireless Network Management enhancements." There is no mention in the PAR of the amendment including enhancements for higher throughput. Sponsor Ballot pool members with experience with performance enhancements likely did not apply. Traffic Filtering Service (TFS) is an enhancement for higher throughput, not a Network Management enhancement, and therefore is not being reviewed by an appropriate Sponsor Ballot pool. |  | Yes | Update the scope in the TGv PAR, form a new Sponsor Ballot Pool, and restart the Sponsor Ballot. Alternatively, delete the sentence at page 240 line 45 and all other references to Traffic Filtering Service (TFS) | Disagree | This comment is a duplicate comment from one or more previous recirculation ballot(s); the Comment Resolution Committee (CRC) and the majority (97.9% affirmative) of the Balloting Group have determined in prior ballot(s) not to make this change. The CRC reiterates the decline reason as shown below: "The TG reiterates it rationale for declining the comment. Some performance enhancements may indeed also provide or enable improved management of the 802.11 network. "The TG and the commenter disagree on the interpretaion of the PAR. The TG believes that the feature is in scope as it enables further management of 802.11 devices in wireless networks. Prior work in radio measurement was performed to "... provide the capability for a STA to manage and query its radio environment, and to make appropriate assessments about its health and efficiency (See P4, IEEE 802.11k-2008.). This feature extends those capabilities." | General-H
10394400023 | 15-Oct-2010 14:37: 2 EDT | 900 | Worstell, Harry | hworstell@research.att.com | 973-236-6915 | Individual | 899 | User | Disapprove | AT&T | Technical | 240 | 11.2.1.16.2 | 38 | This comment is on a portion of the balloted proposed standard that is the subject of unresolved comments (#7405700023, #8051600023, #8495000023, #9079900023, #9356100023, #9659200023, #10054100023 and #10220400023) associated with a 'Do Not Approve' vote. It is therefore within the scope of this recirculation ballot. The TGv PAR scope states: "This amendment provides Wireless Network Management enhancements." There is no mention in the PAR of the amendment including enhancements for higher throughput. Sponsor Ballot pool members with experience with performance enhancements likely did not apply. WNM-Sleep Mode is an enhancement for higher throughput, not a Network Management enhancement, and therefore is not being reviewed by an appropriate Sponsor Ballot pool. |  | Yes | Update the scope in the TGv PAR, form a new Sponsor Ballot Pool, and restart the Sponsor Ballot. Alternatively, delete the paragraph at page 240 line 38 and all other references to WNM-Sleep Mode | Disagree | This comment is a duplicate comment from one or more previous recirculation ballot(s); the Comment Resolution Committee (CRC) and the majority (97.9% affirmative) of the Balloting Group have determined in prior ballot(s) not to make this change. The CRC reiterates the decline reason as shown below: "The TG reiterates it rationale for declining the comment. Some performance enhancements may indeed also provide or enable improved management of the 802.11 network. "The TG and the commenter disagree on the interpretaion of the PAR. The TG believes that the feature is in scope as it enables further management of 802.11 devices in wireless networks. Prior work in radio measurement was performed to "... provide the capability for a STA to manage and query its radio environment, and to make appropriate assessments about its health and efficiency (See P4, IEEE 802.11k-2008.). This feature extends those capabilities." | General-H
10394300023 | 15-Oct-2010 14:37: 2 EDT | 899 | Worstell, Harry | hworstell@research.att.com | 973-236-6915 | Individual | 898 | User | Disapprove | AT&T | Technical | 240 | 11.2.1.16.2 | 36 | This comment is on a portion of the balloted proposed standard that is the subject of unresolved comments (#7405700023, #8051500023, #8494900023, #9079800023, #9356000023, #9659100023, #10054000023 and #10220300023) associated with a 'Do Not Approve' vote. It is therefore within the scope of this recirculation ballot. The TGv PAR scope states: "This amendment provides Wireless Network Management enhancements." There is no mention in the PAR of the amendment including enhancements for higher throughput. Sponsor Ballot pool members with experience with performance enhancements likely did not apply. WNM-Sleep Mode is an enhancement for higher throughput, not a Network Management enhancement, and therefore is not being reviewed by an appropriate Sponsor Ballot pool. |  | Yes | Update the scope in the TGv PAR, form a new Sponsor Ballot Pool, and restart the Sponsor Ballot. Alternatively, delete the subclause title at page 240 line 36 and all other references to WNM-Sleep Mode | Disagree | This comment is a duplicate comment from one or more previous recirculation ballot(s); the Comment Resolution Committee (CRC) and the majority (97.9% affirmative) of the Balloting Group have determined in prior ballot(s) not to make this change. The CRC reiterates the decline reason as shown below: "The TG reiterates it rationale for declining the comment. Some performance enhancements may indeed also provide or enable improved management of the 802.11 network. "The TG and the commenter disagree on the interpretaion of the PAR. The TG believes that the feature is in scope as it enables further management of 802.11 devices in wireless networks. Prior work in radio measurement was performed to "... provide the capability for a STA to manage and query its radio environment, and to make appropriate assessments about its health and efficiency (See P4, IEEE 802.11k-2008.). This feature extends those capabilities." | General-H
10394200023 | 15-Oct-2010 14:37: 2 EDT | 898 | Worstell, Harry | hworstell@research.att.com | 973-236-6915 | Individual | 897 | User | Disapprove | AT&T | Technical | 240 | 11.2.1.16.1 | 31 | This comment is on a portion of the balloted proposed standard that is the subject of unresolved comments (#7405700023, #8051400023, #8494800023, #9079700023, #9355900023, #9659000023, #10053900023 and #10220200023) associated with a 'Do Not Approve' vote. It is therefore within the scope of this recirculation ballot. The TGv PAR scope states: "This amendment provides Wireless Network Management enhancements." There is no mention in the PAR of the amendment including enhancements for higher throughput. Sponsor Ballot pool members with experience with performance enhancements likely did not apply. WNM-Sleep Mode is an enhancement for higher throughput, not a Network Management enhancement, and therefore is not being reviewed by an appropriate Sponsor Ballot pool. |  | Yes | Update the scope in the TGv PAR, form a new Sponsor Ballot Pool, and restart the Sponsor Ballot. Alternatively, delete the paragraph at page 240 line 31 and all other references to WNM-Sleep Mode | Disagree | This comment is a duplicate comment from one or more previous recirculation ballot(s); the Comment Resolution Committee (CRC) and the majority (97.9% affirmative) of the Balloting Group have determined in prior ballot(s) not to make this change. The CRC reiterates the decline reason as shown below: "The TG reiterates it rationale for declining the comment. Some performance enhancements may indeed also provide or enable improved management of the 802.11 network. "The TG and the commenter disagree on the interpretaion of the PAR. The TG believes that the feature is in scope as it enables further management of 802.11 devices in wireless networks. Prior work in radio measurement was performed to "... provide the capability for a STA to manage and query its radio environment, and to make appropriate assessments about its health and efficiency (See P4, IEEE 802.11k-2008.). This feature extends those capabilities." | General-H
10394100023 | 15-Oct-2010 14:37: 2 EDT | 897 | Worstell, Harry | hworstell@research.att.com | 973-236-6915 | Individual | 896 | User | Disapprove | AT&T | Technical | 240 | 11.2.1.16.1 | 23 | This comment is on a portion of the balloted proposed standard that is the subject of unresolved comments (#7405700023, #8051300023, #8494700023, #9079600023, #9355800023, #9658900023, #10053800023 and #10220100023) associated with a 'Do Not Approve' vote. It is therefore within the scope of this recirculation ballot. The TGv PAR scope states: "This amendment provides Wireless Network Management enhancements." There is no mention in the PAR of the amendment including enhancements for higher throughput. Sponsor Ballot pool members with experience with performance enhancements likely did not apply. WNM-Sleep Mode is an enhancement for higher throughput, not a Network Management enhancement, and therefore is not being reviewed by an appropriate Sponsor Ballot pool. |  | Yes | Update the scope in the TGv PAR, form a new Sponsor Ballot Pool, and restart the Sponsor Ballot. Alternatively, delete the paragraph at page 240 line 23 and all other references to WNM-Sleep Mode | Disagree | This comment is a duplicate comment from one or more previous recirculation ballot(s); the Comment Resolution Committee (CRC) and the majority (97.9% affirmative) of the Balloting Group have determined in prior ballot(s) not to make this change. The CRC reiterates the decline reason as shown below: "The TG reiterates it rationale for declining the comment. Some performance enhancements may indeed also provide or enable improved management of the 802.11 network. "The TG and the commenter disagree on the interpretaion of the PAR. The TG believes that the feature is in scope as it enables further management of 802.11 devices in wireless networks. Prior work in radio measurement was performed to "... provide the capability for a STA to manage and query its radio environment, and to make appropriate assessments about its health and efficiency (See P4, IEEE 802.11k-2008.). This feature extends those capabilities." | General-H
10394000023 | 15-Oct-2010 14:37: 2 EDT | 896 | Worstell, Harry | hworstell@research.att.com | 973-236-6915 | Individual | 895 | User | Disapprove | AT&T | Technical | 240 | 11.2.1.16.1 | 21 | This comment is on a portion of the balloted proposed standard that is the subject of unresolved comments (#7405600023, #8051200023, #8494600023, #9079500023, #9355700023, #9658800023, #10053700023 and #10220000023) associated with a 'Do Not Approve' vote. It is therefore within the scope of this recirculation ballot. The TGv PAR scope states: "This amendment provides Wireless Network Management enhancements." There is no mention in the PAR of the amendment including enhancements for higher throughput. Sponsor Ballot pool members with experience with performance enhancements likely did not apply. Traffic Filtering Service (TFS) is an enhancement for higher throughput, not a Network Management enhancement, and therefore is not being reviewed by an appropriate Sponsor Ballot pool. |  | Yes | Update the scope in the TGv PAR, form a new Sponsor Ballot Pool, and restart the Sponsor Ballot. Alternatively, delete the sentence at page 240 line 21 and all other references to Traffic Filtering Service (TFS) | Disagree | This comment is a duplicate comment from one or more previous recirculation ballot(s); the Comment Resolution Committee (CRC) and the majority (97.9% affirmative) of the Balloting Group have determined in prior ballot(s) not to make this change. The CRC reiterates the decline reason as shown below: "The TG reiterates it rationale for declining the comment. Some performance enhancements may indeed also provide or enable improved management of the 802.11 network. "The TG and the commenter disagree on the interpretaion of the PAR. The TG believes that the feature is in scope as it enables further management of 802.11 devices in wireless networks. Prior work in radio measurement was performed to "... provide the capability for a STA to manage and query its radio environment, and to make appropriate assessments about its health and efficiency (See P4, IEEE 802.11k-2008.). This feature extends those capabilities." | General-H
10393900023 | 15-Oct-2010 14:37: 2 EDT | 895 | Worstell, Harry | hworstell@research.att.com | 973-236-6915 | Individual | 894 | User | Disapprove | AT&T | Technical | 240 | 11.2.1.16.1 | 14 | This comment is on a portion of the balloted proposed standard that is the subject of unresolved comments (#7405700023, #8051100023, #8494500023, #9079400023, #9355600023, #9658700023, #10053600023 and #10219900023) associated with a 'Do Not Approve' vote. It is therefore within the scope of this recirculation ballot. The TGv PAR scope states: "This amendment provides Wireless Network Management enhancements." There is no mention in the PAR of the amendment including enhancements for higher throughput. Sponsor Ballot pool members with experience with performance enhancements likely did not apply. WNM-Sleep Mode is an enhancement for higher throughput, not a Network Management enhancement, and therefore is not being reviewed by an appropriate Sponsor Ballot pool. |  | Yes | Update the scope in the TGv PAR, form a new Sponsor Ballot Pool, and restart the Sponsor Ballot. Alternatively, delete the paragraph at page 240 line 14 and all other references to WNM-Sleep Mode | Disagree | This comment is a duplicate comment from one or more previous recirculation ballot(s); the Comment Resolution Committee (CRC) and the majority (97.9% affirmative) of the Balloting Group have determined in prior ballot(s) not to make this change. The CRC reiterates the decline reason as shown below: "The TG reiterates it rationale for declining the comment. Some performance enhancements may indeed also provide or enable improved management of the 802.11 network. "The TG and the commenter disagree on the interpretaion of the PAR. The TG believes that the feature is in scope as it enables further management of 802.11 devices in wireless networks. Prior work in radio measurement was performed to "... provide the capability for a STA to manage and query its radio environment, and to make appropriate assessments about its health and efficiency (See P4, IEEE 802.11k-2008.). This feature extends those capabilities." | General-H
10393800023 | 15-Oct-2010 14:37: 2 EDT | 894 | Worstell, Harry | hworstell@research.att.com | 973-236-6915 | Individual | 893 | User | Disapprove | AT&T | Technical | 240 | 11.2.1.16.1 | 11 | This comment is on a portion of the balloted proposed standard that is the subject of unresolved comments (#7405700023, #8051000023, #8494400023, #9079300023, #9355500023, #9658600023, #10053500023 and #10219800023) associated with a 'Do Not Approve' vote. It is therefore within the scope of this recirculation ballot. The TGv PAR scope states: "This amendment provides Wireless Network Management enhancements." There is no mention in the PAR of the amendment including enhancements for higher throughput. Sponsor Ballot pool members with experience with performance enhancements likely did not apply. WNM-Sleep Mode is an enhancement for higher throughput, not a Network Management enhancement, and therefore is not being reviewed by an appropriate Sponsor Ballot pool. |  | Yes | Update the scope in the TGv PAR, form a new Sponsor Ballot Pool, and restart the Sponsor Ballot. Alternatively, delete the subclause title at page 240 line 11 and all other references to WNM-Sleep Mode | Disagree | This comment is a duplicate comment from one or more previous recirculation ballot(s); the Comment Resolution Committee (CRC) and the majority (97.9% affirmative) of the Balloting Group have determined in prior ballot(s) not to make this change. The CRC reiterates the decline reason as shown below: "The TG reiterates it rationale for declining the comment. Some performance enhancements may indeed also provide or enable improved management of the 802.11 network. "The TG and the commenter disagree on the interpretaion of the PAR. The TG believes that the feature is in scope as it enables further management of 802.11 devices in wireless networks. Prior work in radio measurement was performed to "... provide the capability for a STA to manage and query its radio environment, and to make appropriate assessments about its health and efficiency (See P4, IEEE 802.11k-2008.). This feature extends those capabilities." | General-H
10393700023 | 15-Oct-2010 14:37: 2 EDT | 893 | Worstell, Harry | hworstell@research.att.com | 973-236-6915 | Individual | 892 | User | Disapprove | AT&T | Technical | 240 | 11.2.1.16 | 9 | This comment is on a portion of the balloted proposed standard that is the subject of unresolved comments (#7405700023, #8050900023, #8494300023, #9079200023, #9355400023, #9658500023, #10053400023 and #10219700023) associated with a 'Do Not Approve' vote. It is therefore within the scope of this recirculation ballot. The TGv PAR scope states: "This amendment provides Wireless Network Management enhancements." There is no mention in the PAR of the amendment including enhancements for higher throughput. Sponsor Ballot pool members with experience with performance enhancements likely did not apply. WNM-Sleep Mode is an enhancement for higher throughput, not a Network Management enhancement, and therefore is not being reviewed by an appropriate Sponsor Ballot pool. |  | Yes | Update the scope in the TGv PAR, form a new Sponsor Ballot Pool, and restart the Sponsor Ballot. Alternatively, delete the subclause title at page 240 line 9 and all other references to WNM-Sleep Mode | Disagree | This comment is a duplicate comment from one or more previous recirculation ballot(s); the Comment Resolution Committee (CRC) and the majority (97.9% affirmative) of the Balloting Group have determined in prior ballot(s) not to make this change. The CRC reiterates the decline reason as shown below: "The TG reiterates it rationale for declining the comment. Some performance enhancements may indeed also provide or enable improved management of the 802.11 network. "The TG and the commenter disagree on the interpretaion of the PAR. The TG believes that the feature is in scope as it enables further management of 802.11 devices in wireless networks. Prior work in radio measurement was performed to "... provide the capability for a STA to manage and query its radio environment, and to make appropriate assessments about its health and efficiency (See P4, IEEE 802.11k-2008.). This feature extends those capabilities." | General-H
10393600023 | 15-Oct-2010 14:37: 2 EDT | 892 | Worstell, Harry | hworstell@research.att.com | 973-236-6915 | Individual | 891 | User | Disapprove | AT&T | Technical | 240 | 11.2.1.15 | 5 | This comment is on a portion of the balloted proposed standard that is the subject of unresolved comments (#7405500023, #8050800023, #8494200023, #9079100023, #9355300023, #9658400023, #10053300023 and #10219600023) associated with a 'Do Not Approve' vote. It is therefore within the scope of this recirculation ballot. The TGv PAR scope states: "This amendment provides Wireless Network Management enhancements." There is no mention in the PAR of the amendment including enhancements for higher throughput. Sponsor Ballot pool members with experience with performance enhancements likely did not apply. TIM Broadcast is an enhancement for higher throughput, not a Network Management enhancement, and therefore is not being reviewed by an appropriate Sponsor Ballot pool. |  | Yes | Update the scope in the TGv PAR, form a new Sponsor Ballot Pool, and restart the Sponsor Ballot. Alternatively, delete the paragraph at page 240 line 5 and all other references to TIM Broadcast | Disagree | This comment is a duplicate comment from one or more previous recirculation ballot(s); the Comment Resolution Committee (CRC) and the majority (97.9% affirmative) of the Balloting Group have determined in prior ballot(s) not to make this change. The CRC reiterates the decline reason as shown below: "The TG reiterates it rationale for declining the comment. Some performance enhancements may indeed also provide or enable improved management of the 802.11 network. "The TG and the commenter disagree on the interpretaion of the PAR. The TG believes that the feature is in scope as it enables further management of 802.11 devices in wireless networks. Prior work in radio measurement was performed to "... provide the capability for a STA to manage and query its radio environment, and to make appropriate assessments about its health and efficiency (See P4, IEEE 802.11k-2008.). This feature extends those capabilities." | General-H
10393500023 | 15-Oct-2010 14:37: 2 EDT | 891 | Worstell, Harry | hworstell@research.att.com | 973-236-6915 | Individual | 890 | User | Disapprove | AT&T | Technical | 240 | 11.2.1.15 | 5 | This comment is on a portion of the balloted proposed standard that is the subject of unresolved comments (#7405300023, #8050700023, #8494100023, #9079000023, #9355200023, #9658300023, #10053200023 and #10219500023) associated with a 'Do Not Approve' vote. It is therefore within the scope of this recirculation ballot. The TGv PAR scope states: "This amendment provides Wireless Network Management enhancements." There is no mention in the PAR of the amendment including enhancements for higher throughput. Sponsor Ballot pool members with experience with performance enhancements likely did not apply. Multiple BSSID Support is an enhancement for higher throughput, not a Network Management enhancement, and therefore is not being reviewed by an appropriate Sponsor Ballot pool. |  | Yes | Update the scope in the TGv PAR, form a new Sponsor Ballot Pool, and restart the Sponsor Ballot. Alternatively, delete the paragraph at page 240 line 5 and all other references to Multiple BSSID Support | Disagree | This comment is a duplicate comment from one or more previous recirculation ballot(s); the Comment Resolution Committee (CRC) and the majority (97.9% affirmative) of the Balloting Group have determined in prior ballot(s) not to make this change. The CRC reiterates the decline reason as shown below: "The TG reiterates it rationale for declining the comment. Some performance enhancements may indeed also provide or enable improved management of the 802.11 network. "The TG and the commenter disagree on the interpretaion of the PAR. The TG believes that the feature is in scope as it enables further management of 802.11 devices in wireless networks. Prior work in radio measurement was performed to "... provide the capability for a STA to manage and query its radio environment, and to make appropriate assessments about its health and efficiency (See P4, IEEE 802.11k-2008.). This feature extends those capabilities." | General-H
10393400023 | 15-Oct-2010 14:37: 2 EDT | 890 | Worstell, Harry | hworstell@research.att.com | 973-236-6915 | Individual | 889 | User | Disapprove | AT&T | Technical | 240 | 11.2.1.15 | 1 | This comment is on a portion of the balloted proposed standard that is the subject of unresolved comments (#7405500023, #8050600023, #8494000023, #9078900023, #9355100023, #9658200023, #10053100023 and #10219400023) associated with a 'Do Not Approve' vote. It is therefore within the scope of this recirculation ballot. The TGv PAR scope states: "This amendment provides Wireless Network Management enhancements." There is no mention in the PAR of the amendment including enhancements for higher throughput. Sponsor Ballot pool members with experience with performance enhancements likely did not apply. TIM Broadcast is an enhancement for higher throughput, not a Network Management enhancement, and therefore is not being reviewed by an appropriate Sponsor Ballot pool. |  | Yes | Update the scope in the TGv PAR, form a new Sponsor Ballot Pool, and restart the Sponsor Ballot. Alternatively, delete the paragraph at page 240 line 1 and all other references to TIM Broadcast | Disagree | This comment is a duplicate comment from one or more previous recirculation ballot(s); the Comment Resolution Committee (CRC) and the majority (97.9% affirmative) of the Balloting Group have determined in prior ballot(s) not to make this change. The CRC reiterates the decline reason as shown below: "The TG reiterates it rationale for declining the comment. Some performance enhancements may indeed also provide or enable improved management of the 802.11 network. "The TG and the commenter disagree on the interpretaion of the PAR. The TG believes that the feature is in scope as it enables further management of 802.11 devices in wireless networks. Prior work in radio measurement was performed to "... provide the capability for a STA to manage and query its radio environment, and to make appropriate assessments about its health and efficiency (See P4, IEEE 802.11k-2008.). This feature extends those capabilities." | General-H
10393300023 | 15-Oct-2010 14:37: 2 EDT | 889 | Worstell, Harry | hworstell@research.att.com | 973-236-6915 | Individual | 888 | User | Disapprove | AT&T | Technical | 240 | 11.2.1.15 | 1 | This comment is on a portion of the balloted proposed standard that is the subject of unresolved comments (#7405300023, #8050500023, #8493900023, #9078800023, #9355000023, #9658100023, #10053000023 and #10219300023) associated with a 'Do Not Approve' vote. It is therefore within the scope of this recirculation ballot. The TGv PAR scope states: "This amendment provides Wireless Network Management enhancements." There is no mention in the PAR of the amendment including enhancements for higher throughput. Sponsor Ballot pool members with experience with performance enhancements likely did not apply. Multiple BSSID Support is an enhancement for higher throughput, not a Network Management enhancement, and therefore is not being reviewed by an appropriate Sponsor Ballot pool. |  | Yes | Update the scope in the TGv PAR, form a new Sponsor Ballot Pool, and restart the Sponsor Ballot. Alternatively, delete the paragraph at page 240 line 1 and all other references to Multiple BSSID Support | Disagree | This comment is a duplicate comment from one or more previous recirculation ballot(s); the Comment Resolution Committee (CRC) and the majority (97.9% affirmative) of the Balloting Group have determined in prior ballot(s) not to make this change. The CRC reiterates the decline reason as shown below: "The TG reiterates it rationale for declining the comment. Some performance enhancements may indeed also provide or enable improved management of the 802.11 network. "The TG and the commenter disagree on the interpretaion of the PAR. The TG believes that the feature is in scope as it enables further management of 802.11 devices in wireless networks. Prior work in radio measurement was performed to "... provide the capability for a STA to manage and query its radio environment, and to make appropriate assessments about its health and efficiency (See P4, IEEE 802.11k-2008.). This feature extends those capabilities." | General-H
10393200023 | 15-Oct-2010 14:37: 2 EDT | 888 | Worstell, Harry | hworstell@research.att.com | 973-236-6915 | Individual | 887 | User | Disapprove | AT&T | Technical | 239 | 11.2.1.15 | 64 | This comment is on a portion of the balloted proposed standard that is the subject of unresolved comments (#7405500023, #8050400023, #8493800023, #9078700023, #9354900023, #9658000023, #10052900023 and #10219200023) associated with a 'Do Not Approve' vote. It is therefore within the scope of this recirculation ballot. The TGv PAR scope states: "This amendment provides Wireless Network Management enhancements." There is no mention in the PAR of the amendment including enhancements for higher throughput. Sponsor Ballot pool members with experience with performance enhancements likely did not apply. TIM Broadcast is an enhancement for higher throughput, not a Network Management enhancement, and therefore is not being reviewed by an appropriate Sponsor Ballot pool. |  | Yes | Update the scope in the TGv PAR, form a new Sponsor Ballot Pool, and restart the Sponsor Ballot. Alternatively, delete the paragraph at page 239 line 64 and all other references to TIM Broadcast | Disagree | This comment is a duplicate comment from one or more previous recirculation ballot(s); the Comment Resolution Committee (CRC) and the majority (97.9% affirmative) of the Balloting Group have determined in prior ballot(s) not to make this change. The CRC reiterates the decline reason as shown below: "The TG reiterates it rationale for declining the comment. Some performance enhancements may indeed also provide or enable improved management of the 802.11 network. "The TG and the commenter disagree on the interpretaion of the PAR. The TG believes that the feature is in scope as it enables further management of 802.11 devices in wireless networks. Prior work in radio measurement was performed to "... provide the capability for a STA to manage and query its radio environment, and to make appropriate assessments about its health and efficiency (See P4, IEEE 802.11k-2008.). This feature extends those capabilities." | General-H
10393100023 | 15-Oct-2010 14:37: 2 EDT | 887 | Worstell, Harry | hworstell@research.att.com | 973-236-6915 | Individual | 886 | User | Disapprove | AT&T | Technical | 239 | 11.2.1.15 | 61 | This comment is on a portion of the balloted proposed standard that is the subject of unresolved comments (#7405500023, #8050300023, #8493700023, #9078600023, #9354800023, #9657900023, #10052800023 and #10219100023) associated with a 'Do Not Approve' vote. It is therefore within the scope of this recirculation ballot. The TGv PAR scope states: "This amendment provides Wireless Network Management enhancements." There is no mention in the PAR of the amendment including enhancements for higher throughput. Sponsor Ballot pool members with experience with performance enhancements likely did not apply. TIM Broadcast is an enhancement for higher throughput, not a Network Management enhancement, and therefore is not being reviewed by an appropriate Sponsor Ballot pool. |  | Yes | Update the scope in the TGv PAR, form a new Sponsor Ballot Pool, and restart the Sponsor Ballot. Alternatively, delete the paragraph at page 239 line 61 and all other references to TIM Broadcast | Disagree | This comment is a duplicate comment from one or more previous recirculation ballot(s); the Comment Resolution Committee (CRC) and the majority (97.9% affirmative) of the Balloting Group have determined in prior ballot(s) not to make this change. The CRC reiterates the decline reason as shown below: "The TG reiterates it rationale for declining the comment. Some performance enhancements may indeed also provide or enable improved management of the 802.11 network. "The TG and the commenter disagree on the interpretaion of the PAR. The TG believes that the feature is in scope as it enables further management of 802.11 devices in wireless networks. Prior work in radio measurement was performed to "... provide the capability for a STA to manage and query its radio environment, and to make appropriate assessments about its health and efficiency (See P4, IEEE 802.11k-2008.). This feature extends those capabilities." | General-H
10393000023 | 15-Oct-2010 14:37: 2 EDT | 886 | Worstell, Harry | hworstell@research.att.com | 973-236-6915 | Individual | 885 | User | Disapprove | AT&T | Technical | 239 | 11.2.1.15 | 59 | This comment is on a portion of the balloted proposed standard that is the subject of unresolved comments (#7405500023, #8050200023, #8493600023, #9078500023, #9354700023, #9657800023, #10052700023 and #10219000023) associated with a 'Do Not Approve' vote. It is therefore within the scope of this recirculation ballot. The TGv PAR scope states: "This amendment provides Wireless Network Management enhancements." There is no mention in the PAR of the amendment including enhancements for higher throughput. Sponsor Ballot pool members with experience with performance enhancements likely did not apply. TIM Broadcast is an enhancement for higher throughput, not a Network Management enhancement, and therefore is not being reviewed by an appropriate Sponsor Ballot pool. |  | Yes | Update the scope in the TGv PAR, form a new Sponsor Ballot Pool, and restart the Sponsor Ballot. Alternatively, delete the list item at page 239 line 59 and all other references to TIM Broadcast | Disagree | This comment is a duplicate comment from one or more previous recirculation ballot(s); the Comment Resolution Committee (CRC) and the majority (97.9% affirmative) of the Balloting Group have determined in prior ballot(s) not to make this change. The CRC reiterates the decline reason as shown below: "The TG reiterates it rationale for declining the comment. Some performance enhancements may indeed also provide or enable improved management of the 802.11 network. "The TG and the commenter disagree on the interpretaion of the PAR. The TG believes that the feature is in scope as it enables further management of 802.11 devices in wireless networks. Prior work in radio measurement was performed to "... provide the capability for a STA to manage and query its radio environment, and to make appropriate assessments about its health and efficiency (See P4, IEEE 802.11k-2008.). This feature extends those capabilities." | General-H
10392900023 | 15-Oct-2010 14:37: 2 EDT | 885 | Worstell, Harry | hworstell@research.att.com | 973-236-6915 | Individual | 884 | User | Disapprove | AT&T | Technical | 239 | 11.2.1.15 | 57 | This comment is on a portion of the balloted proposed standard that is the subject of unresolved comments (#7405500023, #8050100023, #8493500023, #9078400023, #9354600023, #9657700023, #10052600023 and #10218900023) associated with a 'Do Not Approve' vote. It is therefore within the scope of this recirculation ballot. The TGv PAR scope states: "This amendment provides Wireless Network Management enhancements." There is no mention in the PAR of the amendment including enhancements for higher throughput. Sponsor Ballot pool members with experience with performance enhancements likely did not apply. TIM Broadcast is an enhancement for higher throughput, not a Network Management enhancement, and therefore is not being reviewed by an appropriate Sponsor Ballot pool. |  | Yes | Update the scope in the TGv PAR, form a new Sponsor Ballot Pool, and restart the Sponsor Ballot. Alternatively, delete the list item at page 239 line 57 and all other references to TIM Broadcast | Disagree | This comment is a duplicate comment from one or more previous recirculation ballot(s); the Comment Resolution Committee (CRC) and the majority (97.9% affirmative) of the Balloting Group have determined in prior ballot(s) not to make this change. The CRC reiterates the decline reason as shown below: "The TG reiterates it rationale for declining the comment. Some performance enhancements may indeed also provide or enable improved management of the 802.11 network. "The TG and the commenter disagree on the interpretaion of the PAR. The TG believes that the feature is in scope as it enables further management of 802.11 devices in wireless networks. Prior work in radio measurement was performed to "... provide the capability for a STA to manage and query its radio environment, and to make appropriate assessments about its health and efficiency (See P4, IEEE 802.11k-2008.). This feature extends those capabilities." | General-H
10392800023 | 15-Oct-2010 14:37: 2 EDT | 884 | Worstell, Harry | hworstell@research.att.com | 973-236-6915 | Individual | 883 | User | Disapprove | AT&T | Technical | 239 | 11.2.1.15 | 55 | This comment is on a portion of the balloted proposed standard that is the subject of unresolved comments (#7405500023, #8050000023, #8493400023, #9078300023, #9354500023, #9657600023, #10052500023 and #10218800023) associated with a 'Do Not Approve' vote. It is therefore within the scope of this recirculation ballot. The TGv PAR scope states: "This amendment provides Wireless Network Management enhancements." There is no mention in the PAR of the amendment including enhancements for higher throughput. Sponsor Ballot pool members with experience with performance enhancements likely did not apply. TIM Broadcast is an enhancement for higher throughput, not a Network Management enhancement, and therefore is not being reviewed by an appropriate Sponsor Ballot pool. |  | Yes | Update the scope in the TGv PAR, form a new Sponsor Ballot Pool, and restart the Sponsor Ballot. Alternatively, delete the list item at page 239 line 55 and all other references to TIM Broadcast | Disagree | This comment is a duplicate comment from one or more previous recirculation ballot(s); the Comment Resolution Committee (CRC) and the majority (97.9% affirmative) of the Balloting Group have determined in prior ballot(s) not to make this change. The CRC reiterates the decline reason as shown below: "The TG reiterates it rationale for declining the comment. Some performance enhancements may indeed also provide or enable improved management of the 802.11 network. "The TG and the commenter disagree on the interpretaion of the PAR. The TG believes that the feature is in scope as it enables further management of 802.11 devices in wireless networks. Prior work in radio measurement was performed to "... provide the capability for a STA to manage and query its radio environment, and to make appropriate assessments about its health and efficiency (See P4, IEEE 802.11k-2008.). This feature extends those capabilities." | General-H
10392700023 | 15-Oct-2010 14:37: 2 EDT | 883 | Worstell, Harry | hworstell@research.att.com | 973-236-6915 | Individual | 882 | User | Disapprove | AT&T | Technical | 239 | 11.2.1.15 | 54 | This comment is on a portion of the balloted proposed standard that is the subject of unresolved comments (#7405500023, #8049900023, #8493300023, #9078200023, #9354400023, #9657500023, #10052400023 and #10218700023) associated with a 'Do Not Approve' vote. It is therefore within the scope of this recirculation ballot. The TGv PAR scope states: "This amendment provides Wireless Network Management enhancements." There is no mention in the PAR of the amendment including enhancements for higher throughput. Sponsor Ballot pool members with experience with performance enhancements likely did not apply. TIM Broadcast is an enhancement for higher throughput, not a Network Management enhancement, and therefore is not being reviewed by an appropriate Sponsor Ballot pool. |  | Yes | Update the scope in the TGv PAR, form a new Sponsor Ballot Pool, and restart the Sponsor Ballot. Alternatively, delete the list item at page 239 line 54 and all other references to TIM Broadcast | Disagree | This comment is a duplicate comment from one or more previous recirculation ballot(s); the Comment Resolution Committee (CRC) and the majority (97.9% affirmative) of the Balloting Group have determined in prior ballot(s) not to make this change. The CRC reiterates the decline reason as shown below: "The TG reiterates it rationale for declining the comment. Some performance enhancements may indeed also provide or enable improved management of the 802.11 network. "The TG and the commenter disagree on the interpretaion of the PAR. The TG believes that the feature is in scope as it enables further management of 802.11 devices in wireless networks. Prior work in radio measurement was performed to "... provide the capability for a STA to manage and query its radio environment, and to make appropriate assessments about its health and efficiency (See P4, IEEE 802.11k-2008.). This feature extends those capabilities." | General-H
10392600023 | 15-Oct-2010 14:37: 2 EDT | 882 | Worstell, Harry | hworstell@research.att.com | 973-236-6915 | Individual | 881 | User | Disapprove | AT&T | Technical | 239 | 11.2.1.15 | 52 | This comment is on a portion of the balloted proposed standard that is the subject of unresolved comments (#7405500023, #8049800023, #8493200023, #9078100023, #9354300023, #9657400023, #10052300023 and #10218600023) associated with a 'Do Not Approve' vote. It is therefore within the scope of this recirculation ballot. The TGv PAR scope states: "This amendment provides Wireless Network Management enhancements." There is no mention in the PAR of the amendment including enhancements for higher throughput. Sponsor Ballot pool members with experience with performance enhancements likely did not apply. TIM Broadcast is an enhancement for higher throughput, not a Network Management enhancement, and therefore is not being reviewed by an appropriate Sponsor Ballot pool. |  | Yes | Update the scope in the TGv PAR, form a new Sponsor Ballot Pool, and restart the Sponsor Ballot. Alternatively, delete the list item at page 239 line 52 and all other references to TIM Broadcast | Disagree | This comment is a duplicate comment from one or more previous recirculation ballot(s); the Comment Resolution Committee (CRC) and the majority (97.9% affirmative) of the Balloting Group have determined in prior ballot(s) not to make this change. The CRC reiterates the decline reason as shown below: "The TG reiterates it rationale for declining the comment. Some performance enhancements may indeed also provide or enable improved management of the 802.11 network. "The TG and the commenter disagree on the interpretaion of the PAR. The TG believes that the feature is in scope as it enables further management of 802.11 devices in wireless networks. Prior work in radio measurement was performed to "... provide the capability for a STA to manage and query its radio environment, and to make appropriate assessments about its health and efficiency (See P4, IEEE 802.11k-2008.). This feature extends those capabilities." | General-H
10392500023 | 15-Oct-2010 14:37: 2 EDT | 881 | Worstell, Harry | hworstell@research.att.com | 973-236-6915 | Individual | 880 | User | Disapprove | AT&T | Technical | 239 | 11.2.1.15 | 50 | This comment is on a portion of the balloted proposed standard that is the subject of unresolved comments (#7405500023, #8049700023, #8493100023, #9078000023, #9354200023, #9657300023, #10052200023 and #10218500023) associated with a 'Do Not Approve' vote. It is therefore within the scope of this recirculation ballot. The TGv PAR scope states: "This amendment provides Wireless Network Management enhancements." There is no mention in the PAR of the amendment including enhancements for higher throughput. Sponsor Ballot pool members with experience with performance enhancements likely did not apply. TIM Broadcast is an enhancement for higher throughput, not a Network Management enhancement, and therefore is not being reviewed by an appropriate Sponsor Ballot pool. |  | Yes | Update the scope in the TGv PAR, form a new Sponsor Ballot Pool, and restart the Sponsor Ballot. Alternatively, delete the list item at page 239 line 50 and all other references to TIM Broadcast | Disagree | This comment is a duplicate comment from one or more previous recirculation ballot(s); the Comment Resolution Committee (CRC) and the majority (97.9% affirmative) of the Balloting Group have determined in prior ballot(s) not to make this change. The CRC reiterates the decline reason as shown below: "The TG reiterates it rationale for declining the comment. Some performance enhancements may indeed also provide or enable improved management of the 802.11 network. "The TG and the commenter disagree on the interpretaion of the PAR. The TG believes that the feature is in scope as it enables further management of 802.11 devices in wireless networks. Prior work in radio measurement was performed to "... provide the capability for a STA to manage and query its radio environment, and to make appropriate assessments about its health and efficiency (See P4, IEEE 802.11k-2008.). This feature extends those capabilities." | General-H
10392400023 | 15-Oct-2010 14:37: 2 EDT | 880 | Worstell, Harry | hworstell@research.att.com | 973-236-6915 | Individual | 879 | User | Disapprove | AT&T | Technical | 239 | 11.2.1.15 | 49 | This comment is on a portion of the balloted proposed standard that is the subject of unresolved comments (#7405500023, #8049600023, #8493000023, #9077900023, #9354100023, #9657200023, #10052100023 and #10218400023) associated with a 'Do Not Approve' vote. It is therefore within the scope of this recirculation ballot. The TGv PAR scope states: "This amendment provides Wireless Network Management enhancements." There is no mention in the PAR of the amendment including enhancements for higher throughput. Sponsor Ballot pool members with experience with performance enhancements likely did not apply. TIM Broadcast is an enhancement for higher throughput, not a Network Management enhancement, and therefore is not being reviewed by an appropriate Sponsor Ballot pool. |  | Yes | Update the scope in the TGv PAR, form a new Sponsor Ballot Pool, and restart the Sponsor Ballot. Alternatively, delete the list item at page 239 line 49 and all other references to TIM Broadcast | Disagree | This comment is a duplicate comment from one or more previous recirculation ballot(s); the Comment Resolution Committee (CRC) and the majority (97.9% affirmative) of the Balloting Group have determined in prior ballot(s) not to make this change. The CRC reiterates the decline reason as shown below: "The TG reiterates it rationale for declining the comment. Some performance enhancements may indeed also provide or enable improved management of the 802.11 network. "The TG and the commenter disagree on the interpretaion of the PAR. The TG believes that the feature is in scope as it enables further management of 802.11 devices in wireless networks. Prior work in radio measurement was performed to "... provide the capability for a STA to manage and query its radio environment, and to make appropriate assessments about its health and efficiency (See P4, IEEE 802.11k-2008.). This feature extends those capabilities." | General-H
10392300023 | 15-Oct-2010 14:37: 2 EDT | 879 | Worstell, Harry | hworstell@research.att.com | 973-236-6915 | Individual | 878 | User | Disapprove | AT&T | Technical | 239 | 11.2.1.15 | 47 | This comment is on a portion of the balloted proposed standard that is the subject of unresolved comments (#7405500023, #8049500023, #8492900023, #9077800023, #9354000023, #9657100023, #10052000023 and #10218300023) associated with a 'Do Not Approve' vote. It is therefore within the scope of this recirculation ballot. The TGv PAR scope states: "This amendment provides Wireless Network Management enhancements." There is no mention in the PAR of the amendment including enhancements for higher throughput. Sponsor Ballot pool members with experience with performance enhancements likely did not apply. TIM Broadcast is an enhancement for higher throughput, not a Network Management enhancement, and therefore is not being reviewed by an appropriate Sponsor Ballot pool. |  | Yes | Update the scope in the TGv PAR, form a new Sponsor Ballot Pool, and restart the Sponsor Ballot. Alternatively, delete the list item at page 239 line 47 and all other references to TIM Broadcast | Disagree | This comment is a duplicate comment from one or more previous recirculation ballot(s); the Comment Resolution Committee (CRC) and the majority (97.9% affirmative) of the Balloting Group have determined in prior ballot(s) not to make this change. The CRC reiterates the decline reason as shown below: "The TG reiterates it rationale for declining the comment. Some performance enhancements may indeed also provide or enable improved management of the 802.11 network. "The TG and the commenter disagree on the interpretaion of the PAR. The TG believes that the feature is in scope as it enables further management of 802.11 devices in wireless networks. Prior work in radio measurement was performed to "... provide the capability for a STA to manage and query its radio environment, and to make appropriate assessments about its health and efficiency (See P4, IEEE 802.11k-2008.). This feature extends those capabilities." | General-H
10392200023 | 15-Oct-2010 14:37: 2 EDT | 878 | Worstell, Harry | hworstell@research.att.com | 973-236-6915 | Individual | 877 | User | Disapprove | AT&T | Technical | 239 | 11.2.1.15 | 43 | This comment is on a portion of the balloted proposed standard that is the subject of unresolved comments (#7405500023, #8049400023, #8492800023, #9077700023, #9353900023, #9657000023, #10051900023 and #10218200023) associated with a 'Do Not Approve' vote. It is therefore within the scope of this recirculation ballot. The TGv PAR scope states: "This amendment provides Wireless Network Management enhancements." There is no mention in the PAR of the amendment including enhancements for higher throughput. Sponsor Ballot pool members with experience with performance enhancements likely did not apply. TIM Broadcast is an enhancement for higher throughput, not a Network Management enhancement, and therefore is not being reviewed by an appropriate Sponsor Ballot pool. |  | Yes | Update the scope in the TGv PAR, form a new Sponsor Ballot Pool, and restart the Sponsor Ballot. Alternatively, delete the paragraph at page 239 line 43 and all other references to TIM Broadcast | Disagree | This comment is a duplicate comment from one or more previous recirculation ballot(s); the Comment Resolution Committee (CRC) and the majority (97.9% affirmative) of the Balloting Group have determined in prior ballot(s) not to make this change. The CRC reiterates the decline reason as shown below: "The TG reiterates it rationale for declining the comment. Some performance enhancements may indeed also provide or enable improved management of the 802.11 network. "The TG and the commenter disagree on the interpretaion of the PAR. The TG believes that the feature is in scope as it enables further management of 802.11 devices in wireless networks. Prior work in radio measurement was performed to "... provide the capability for a STA to manage and query its radio environment, and to make appropriate assessments about its health and efficiency (See P4, IEEE 802.11k-2008.). This feature extends those capabilities." | General-H
10392100023 | 15-Oct-2010 14:37: 2 EDT | 877 | Worstell, Harry | hworstell@research.att.com | 973-236-6915 | Individual | 876 | User | Disapprove | AT&T | Technical | 239 | 11.2.1.15 | 40 | This comment is on a portion of the balloted proposed standard that is the subject of unresolved comments (#7405500023, #8049300023, #8492700023, #9077600023, #9353800023, #9656900023, #10051800023 and #10218100023) associated with a 'Do Not Approve' vote. It is therefore within the scope of this recirculation ballot. The TGv PAR scope states: "This amendment provides Wireless Network Management enhancements." There is no mention in the PAR of the amendment including enhancements for higher throughput. Sponsor Ballot pool members with experience with performance enhancements likely did not apply. TIM Broadcast is an enhancement for higher throughput, not a Network Management enhancement, and therefore is not being reviewed by an appropriate Sponsor Ballot pool. |  | Yes | Update the scope in the TGv PAR, form a new Sponsor Ballot Pool, and restart the Sponsor Ballot. Alternatively, delete the paragraph at page 239 line 40 and all other references to TIM Broadcast | Disagree | This comment is a duplicate comment from one or more previous recirculation ballot(s); the Comment Resolution Committee (CRC) and the majority (97.9% affirmative) of the Balloting Group have determined in prior ballot(s) not to make this change. The CRC reiterates the decline reason as shown below: "The TG reiterates it rationale for declining the comment. Some performance enhancements may indeed also provide or enable improved management of the 802.11 network. "The TG and the commenter disagree on the interpretaion of the PAR. The TG believes that the feature is in scope as it enables further management of 802.11 devices in wireless networks. Prior work in radio measurement was performed to "... provide the capability for a STA to manage and query its radio environment, and to make appropriate assessments about its health and efficiency (See P4, IEEE 802.11k-2008.). This feature extends those capabilities." | General-H
10392000023 | 15-Oct-2010 14:37: 2 EDT | 876 | Worstell, Harry | hworstell@research.att.com | 973-236-6915 | Individual | 875 | User | Disapprove | AT&T | Technical | 239 | 11.2.1.15 | 31 | This comment is on a portion of the balloted proposed standard that is the subject of unresolved comments (#7405500023, #8049200023, #8492600023, #9077500023, #9353700023, #9656800023, #10051700023 and #10218000023) associated with a 'Do Not Approve' vote. It is therefore within the scope of this recirculation ballot. The TGv PAR scope states: "This amendment provides Wireless Network Management enhancements." There is no mention in the PAR of the amendment including enhancements for higher throughput. Sponsor Ballot pool members with experience with performance enhancements likely did not apply. TIM Broadcast is an enhancement for higher throughput, not a Network Management enhancement, and therefore is not being reviewed by an appropriate Sponsor Ballot pool. |  | Yes | Update the scope in the TGv PAR, form a new Sponsor Ballot Pool, and restart the Sponsor Ballot. Alternatively, delete the paragraph at page 239 line 31 and all other references to TIM Broadcast | Disagree | This comment is a duplicate comment from one or more previous recirculation ballot(s); the Comment Resolution Committee (CRC) and the majority (97.9% affirmative) of the Balloting Group have determined in prior ballot(s) not to make this change. The CRC reiterates the decline reason as shown below: "The TG reiterates it rationale for declining the comment. Some performance enhancements may indeed also provide or enable improved management of the 802.11 network. "The TG and the commenter disagree on the interpretaion of the PAR. The TG believes that the feature is in scope as it enables further management of 802.11 devices in wireless networks. Prior work in radio measurement was performed to "... provide the capability for a STA to manage and query its radio environment, and to make appropriate assessments about its health and efficiency (See P4, IEEE 802.11k-2008.). This feature extends those capabilities." | General-H
10391900023 | 15-Oct-2010 14:37: 2 EDT | 875 | Worstell, Harry | hworstell@research.att.com | 973-236-6915 | Individual | 874 | User | Disapprove | AT&T | Technical | 239 | 11.2.1.15 | 22 | This comment is on a portion of the balloted proposed standard that is the subject of unresolved comments (#7405500023, #8049100023, #8492500023, #9077400023, #9353600023, #9656700023, #10051600023 and #10217900023) associated with a 'Do Not Approve' vote. It is therefore within the scope of this recirculation ballot. The TGv PAR scope states: "This amendment provides Wireless Network Management enhancements." There is no mention in the PAR of the amendment including enhancements for higher throughput. Sponsor Ballot pool members with experience with performance enhancements likely did not apply. TIM Broadcast is an enhancement for higher throughput, not a Network Management enhancement, and therefore is not being reviewed by an appropriate Sponsor Ballot pool. |  | Yes | Update the scope in the TGv PAR, form a new Sponsor Ballot Pool, and restart the Sponsor Ballot. Alternatively, delete the paragraph at page 239 line 22 and all other references to TIM Broadcast | Disagree | This comment is a duplicate comment from one or more previous recirculation ballot(s); the Comment Resolution Committee (CRC) and the majority (97.9% affirmative) of the Balloting Group have determined in prior ballot(s) not to make this change. The CRC reiterates the decline reason as shown below: "The TG reiterates it rationale for declining the comment. Some performance enhancements may indeed also provide or enable improved management of the 802.11 network. "The TG and the commenter disagree on the interpretaion of the PAR. The TG believes that the feature is in scope as it enables further management of 802.11 devices in wireless networks. Prior work in radio measurement was performed to "... provide the capability for a STA to manage and query its radio environment, and to make appropriate assessments about its health and efficiency (See P4, IEEE 802.11k-2008.). This feature extends those capabilities." | General-H
10391800023 | 15-Oct-2010 14:37: 2 EDT | 874 | Worstell, Harry | hworstell@research.att.com | 973-236-6915 | Individual | 873 | User | Disapprove | AT&T | Technical | 239 | 11.2.1.15 | 13 | This comment is on a portion of the balloted proposed standard that is the subject of unresolved comments (#7405500023, #8049000023, #8492400023, #9077300023, #9353500023, #9656600023, #10051500023 and #10217800023) associated with a 'Do Not Approve' vote. It is therefore within the scope of this recirculation ballot. The TGv PAR scope states: "This amendment provides Wireless Network Management enhancements." There is no mention in the PAR of the amendment including enhancements for higher throughput. Sponsor Ballot pool members with experience with performance enhancements likely did not apply. TIM Broadcast is an enhancement for higher throughput, not a Network Management enhancement, and therefore is not being reviewed by an appropriate Sponsor Ballot pool. |  | Yes | Update the scope in the TGv PAR, form a new Sponsor Ballot Pool, and restart the Sponsor Ballot. Alternatively, delete the paragraph at page 239 line 13 and all other references to TIM Broadcast | Disagree | This comment is a duplicate comment from one or more previous recirculation ballot(s); the Comment Resolution Committee (CRC) and the majority (97.9% affirmative) of the Balloting Group have determined in prior ballot(s) not to make this change. The CRC reiterates the decline reason as shown below: "The TG reiterates it rationale for declining the comment. Some performance enhancements may indeed also provide or enable improved management of the 802.11 network. "The TG and the commenter disagree on the interpretaion of the PAR. The TG believes that the feature is in scope as it enables further management of 802.11 devices in wireless networks. Prior work in radio measurement was performed to "... provide the capability for a STA to manage and query its radio environment, and to make appropriate assessments about its health and efficiency (See P4, IEEE 802.11k-2008.). This feature extends those capabilities." | General-H
10391700023 | 15-Oct-2010 14:37: 2 EDT | 873 | Worstell, Harry | hworstell@research.att.com | 973-236-6915 | Individual | 872 | User | Disapprove | AT&T | Technical | 239 | 11.2.1.15 | 9 | This comment is on a portion of the balloted proposed standard that is the subject of unresolved comments (#7405500023, #8048900023, #8492300023, #9077200023, #9353400023, #9656500023, #10051400023 and #10217700023) associated with a 'Do Not Approve' vote. It is therefore within the scope of this recirculation ballot. The TGv PAR scope states: "This amendment provides Wireless Network Management enhancements." There is no mention in the PAR of the amendment including enhancements for higher throughput. Sponsor Ballot pool members with experience with performance enhancements likely did not apply. TIM Broadcast is an enhancement for higher throughput, not a Network Management enhancement, and therefore is not being reviewed by an appropriate Sponsor Ballot pool. |  | Yes | Update the scope in the TGv PAR, form a new Sponsor Ballot Pool, and restart the Sponsor Ballot. Alternatively, delete the paragraph at page 239 line 9 and all other references to TIM Broadcast | Disagree | This comment is a duplicate comment from one or more previous recirculation ballot(s); the Comment Resolution Committee (CRC) and the majority (97.9% affirmative) of the Balloting Group have determined in prior ballot(s) not to make this change. The CRC reiterates the decline reason as shown below: "The TG reiterates it rationale for declining the comment. Some performance enhancements may indeed also provide or enable improved management of the 802.11 network. "The TG and the commenter disagree on the interpretaion of the PAR. The TG believes that the feature is in scope as it enables further management of 802.11 devices in wireless networks. Prior work in radio measurement was performed to "... provide the capability for a STA to manage and query its radio environment, and to make appropriate assessments about its health and efficiency (See P4, IEEE 802.11k-2008.). This feature extends those capabilities." | General-H
10391600023 | 15-Oct-2010 14:37: 2 EDT | 872 | Worstell, Harry | hworstell@research.att.com | 973-236-6915 | Individual | 871 | User | Disapprove | AT&T | Technical | 239 | 11.2.1.15 | 1 | This comment is on a portion of the balloted proposed standard that is the subject of unresolved comments (#7405500023, #8048800023, #8492200023, #9077100023, #9353300023, #9656400023, #10051300023 and #10217600023) associated with a 'Do Not Approve' vote. It is therefore within the scope of this recirculation ballot. The TGv PAR scope states: "This amendment provides Wireless Network Management enhancements." There is no mention in the PAR of the amendment including enhancements for higher throughput. Sponsor Ballot pool members with experience with performance enhancements likely did not apply. TIM Broadcast is an enhancement for higher throughput, not a Network Management enhancement, and therefore is not being reviewed by an appropriate Sponsor Ballot pool. |  | Yes | Update the scope in the TGv PAR, form a new Sponsor Ballot Pool, and restart the Sponsor Ballot. Alternatively, delete the paragraph at page 239 line 1 and all other references to TIM Broadcast | Disagree | This comment is a duplicate comment from one or more previous recirculation ballot(s); the Comment Resolution Committee (CRC) and the majority (97.9% affirmative) of the Balloting Group have determined in prior ballot(s) not to make this change. The CRC reiterates the decline reason as shown below: "The TG reiterates it rationale for declining the comment. Some performance enhancements may indeed also provide or enable improved management of the 802.11 network. "The TG and the commenter disagree on the interpretaion of the PAR. The TG believes that the feature is in scope as it enables further management of 802.11 devices in wireless networks. Prior work in radio measurement was performed to "... provide the capability for a STA to manage and query its radio environment, and to make appropriate assessments about its health and efficiency (See P4, IEEE 802.11k-2008.). This feature extends those capabilities." | General-H
10391500023 | 15-Oct-2010 14:37: 2 EDT | 871 | Worstell, Harry | hworstell@research.att.com | 973-236-6915 | Individual | 870 | User | Disapprove | AT&T | Technical | 238 | 11.2.1.15 | 64 | This comment is on a portion of the balloted proposed standard that is the subject of unresolved comments (#7405500023, #8048700023, #8492100023, #9077000023, #9353200023, #9656300023, #10051200023 and #10217500023) associated with a 'Do Not Approve' vote. It is therefore within the scope of this recirculation ballot. The TGv PAR scope states: "This amendment provides Wireless Network Management enhancements." There is no mention in the PAR of the amendment including enhancements for higher throughput. Sponsor Ballot pool members with experience with performance enhancements likely did not apply. TIM Broadcast is an enhancement for higher throughput, not a Network Management enhancement, and therefore is not being reviewed by an appropriate Sponsor Ballot pool. |  | Yes | Update the scope in the TGv PAR, form a new Sponsor Ballot Pool, and restart the Sponsor Ballot. Alternatively, delete the paragraph at page 238 line 64 and all other references to TIM Broadcast | Disagree | This comment is a duplicate comment from one or more previous recirculation ballot(s); the Comment Resolution Committee (CRC) and the majority (97.9% affirmative) of the Balloting Group have determined in prior ballot(s) not to make this change. The CRC reiterates the decline reason as shown below: "The TG reiterates it rationale for declining the comment. Some performance enhancements may indeed also provide or enable improved management of the 802.11 network. "The TG and the commenter disagree on the interpretaion of the PAR. The TG believes that the feature is in scope as it enables further management of 802.11 devices in wireless networks. Prior work in radio measurement was performed to "... provide the capability for a STA to manage and query its radio environment, and to make appropriate assessments about its health and efficiency (See P4, IEEE 802.11k-2008.). This feature extends those capabilities." | General-H
10391400023 | 15-Oct-2010 14:37: 2 EDT | 870 | Worstell, Harry | hworstell@research.att.com | 973-236-6915 | Individual | 869 | User | Disapprove | AT&T | Technical | 238 | 11.2.1.15 | 43 | This comment is on a portion of the balloted proposed standard that is the subject of unresolved comments (#7405500023, #8048600023, #8492000023, #9076900023, #9353100023, #9656200023, #10051100023 and #10217400023) associated with a 'Do Not Approve' vote. It is therefore within the scope of this recirculation ballot. The TGv PAR scope states: "This amendment provides Wireless Network Management enhancements." There is no mention in the PAR of the amendment including enhancements for higher throughput. Sponsor Ballot pool members with experience with performance enhancements likely did not apply. TIM Broadcast is an enhancement for higher throughput, not a Network Management enhancement, and therefore is not being reviewed by an appropriate Sponsor Ballot pool. |  | Yes | Update the scope in the TGv PAR, form a new Sponsor Ballot Pool, and restart the Sponsor Ballot. Alternatively, delete the paragraph at page 238 line 43 and all other references to TIM Broadcast | Disagree | This comment is a duplicate comment from one or more previous recirculation ballot(s); the Comment Resolution Committee (CRC) and the majority (97.9% affirmative) of the Balloting Group have determined in prior ballot(s) not to make this change. The CRC reiterates the decline reason as shown below: "The TG reiterates it rationale for declining the comment. Some performance enhancements may indeed also provide or enable improved management of the 802.11 network. "The TG and the commenter disagree on the interpretaion of the PAR. The TG believes that the feature is in scope as it enables further management of 802.11 devices in wireless networks. Prior work in radio measurement was performed to "... provide the capability for a STA to manage and query its radio environment, and to make appropriate assessments about its health and efficiency (See P4, IEEE 802.11k-2008.). This feature extends those capabilities." | General-H
10391300023 | 15-Oct-2010 14:37: 2 EDT | 869 | Worstell, Harry | hworstell@research.att.com | 973-236-6915 | Individual | 868 | User | Disapprove | AT&T | Technical | 238 | 11.2.1.15 | 36 | This comment is on a portion of the balloted proposed standard that is the subject of unresolved comments (#7405500023, #8048500023, #8491900023, #9076800023, #9353000023, #9656100023, #10051000023 and #10217300023) associated with a 'Do Not Approve' vote. It is therefore within the scope of this recirculation ballot. The TGv PAR scope states: "This amendment provides Wireless Network Management enhancements." There is no mention in the PAR of the amendment including enhancements for higher throughput. Sponsor Ballot pool members with experience with performance enhancements likely did not apply. TIM Broadcast is an enhancement for higher throughput, not a Network Management enhancement, and therefore is not being reviewed by an appropriate Sponsor Ballot pool. |  | Yes | Update the scope in the TGv PAR, form a new Sponsor Ballot Pool, and restart the Sponsor Ballot. Alternatively, delete the paragraph at page 238 line 36 and all other references to TIM Broadcast | Disagree | This comment is a duplicate comment from one or more previous recirculation ballot(s); the Comment Resolution Committee (CRC) and the majority (97.9% affirmative) of the Balloting Group have determined in prior ballot(s) not to make this change. The CRC reiterates the decline reason as shown below: "The TG reiterates it rationale for declining the comment. Some performance enhancements may indeed also provide or enable improved management of the 802.11 network. "The TG and the commenter disagree on the interpretaion of the PAR. The TG believes that the feature is in scope as it enables further management of 802.11 devices in wireless networks. Prior work in radio measurement was performed to "... provide the capability for a STA to manage and query its radio environment, and to make appropriate assessments about its health and efficiency (See P4, IEEE 802.11k-2008.). This feature extends those capabilities." | General-H
10391200023 | 15-Oct-2010 14:37: 2 EDT | 868 | Worstell, Harry | hworstell@research.att.com | 973-236-6915 | Individual | 867 | User | Disapprove | AT&T | Technical | 238 | 11.2.1.15 | 25 | This comment is on a portion of the balloted proposed standard that is the subject of unresolved comments (#7405500023, #8048300023, #8491800023, #9076700023, #9352900023, #9656000023, #10050900023 and #10217200023) associated with a 'Do Not Approve' vote. It is therefore within the scope of this recirculation ballot. The TGv PAR scope states: "This amendment provides Wireless Network Management enhancements." There is no mention in the PAR of the amendment including enhancements for higher throughput. Sponsor Ballot pool members with experience with performance enhancements likely did not apply. TIM Broadcast is an enhancement for higher throughput, not a Network Management enhancement, and therefore is not being reviewed by an appropriate Sponsor Ballot pool. |  | Yes | Update the scope in the TGv PAR, form a new Sponsor Ballot Pool, and restart the Sponsor Ballot. Alternatively, delete the paragraph at page 238 line 25 and all other references to TIM Broadcast | Disagree | This comment is a duplicate comment from one or more previous recirculation ballot(s); the Comment Resolution Committee (CRC) and the majority (97.9% affirmative) of the Balloting Group have determined in prior ballot(s) not to make this change. The CRC reiterates the decline reason as shown below: "The TG reiterates it rationale for declining the comment. Some performance enhancements may indeed also provide or enable improved management of the 802.11 network. "The TG and the commenter disagree on the interpretaion of the PAR. The TG believes that the feature is in scope as it enables further management of 802.11 devices in wireless networks. Prior work in radio measurement was performed to "... provide the capability for a STA to manage and query its radio environment, and to make appropriate assessments about its health and efficiency (See P4, IEEE 802.11k-2008.). This feature extends those capabilities." | General-H
10391100023 | 15-Oct-2010 14:37: 2 EDT | 867 | Worstell, Harry | hworstell@research.att.com | 973-236-6915 | Individual | 866 | User | Disapprove | AT&T | Technical | 238 | 11.2.1.15 | 22 | This comment is on a portion of the balloted proposed standard that is the subject of unresolved comments (#7405500023, #8048200023, #8491700023, #9076600023, #9352800023, #9655900023, #10050800023 and #10217100023) associated with a 'Do Not Approve' vote. It is therefore within the scope of this recirculation ballot. The TGv PAR scope states: "This amendment provides Wireless Network Management enhancements." There is no mention in the PAR of the amendment including enhancements for higher throughput. Sponsor Ballot pool members with experience with performance enhancements likely did not apply. TIM Broadcast is an enhancement for higher throughput, not a Network Management enhancement, and therefore is not being reviewed by an appropriate Sponsor Ballot pool. |  | Yes | Update the scope in the TGv PAR, form a new Sponsor Ballot Pool, and restart the Sponsor Ballot. Alternatively, delete the subclause title at page 238 line 22 and all other references to TIM Broadcast | Disagree | This comment is a duplicate comment from one or more previous recirculation ballot(s); the Comment Resolution Committee (CRC) and the majority (97.9% affirmative) of the Balloting Group have determined in prior ballot(s) not to make this change. The CRC reiterates the decline reason as shown below: "The TG reiterates it rationale for declining the comment. Some performance enhancements may indeed also provide or enable improved management of the 802.11 network. "The TG and the commenter disagree on the interpretaion of the PAR. The TG believes that the feature is in scope as it enables further management of 802.11 devices in wireless networks. Prior work in radio measurement was performed to "... provide the capability for a STA to manage and query its radio environment, and to make appropriate assessments about its health and efficiency (See P4, IEEE 802.11k-2008.). This feature extends those capabilities." | General-H
10391000023 | 15-Oct-2010 14:37: 2 EDT | 866 | Worstell, Harry | hworstell@research.att.com | 973-236-6915 | Individual | 865 | User | Disapprove | AT&T | Technical | 238 | 11.2.1.8 | 12 | This comment is on a portion of the balloted proposed standard that is the subject of unresolved comments (#7405200023, #8048100023, #8491600023, #9076500023, #9352700023, #9655800023, #10050700023 and #10217000023) associated with a 'Do Not Approve' vote. It is therefore within the scope of this recirculation ballot. The TGv PAR scope states: "This amendment provides Wireless Network Management enhancements." There is no mention in the PAR of the amendment including enhancements for higher throughput. Sponsor Ballot pool members with experience with performance enhancements likely did not apply. Flexible Multicast Service (FMS) is an enhancement for higher throughput, not a Network Management enhancement, and therefore is not being reviewed by an appropriate Sponsor Ballot pool. |  | Yes | Update the scope in the TGv PAR, form a new Sponsor Ballot Pool, and restart the Sponsor Ballot. Alternatively, delete the change to the paragraph at page 238 line 12 and all other references to Flexible Multicast Service (FMS) | Disagree | This comment is a duplicate comment from one or more previous recirculation ballot(s); the Comment Resolution Committee (CRC) and the majority (97.9% affirmative) of the Balloting Group have determined in prior ballot(s) not to make this change. The CRC reiterates the decline reason as shown below: "The TG reiterates it rationale for declining the comment. Some performance enhancements may indeed also provide or enable improved management of the 802.11 network. "The TG and the commenter disagree on the interpretaion of the PAR. The TG believes that the feature is in scope as it enables further management of 802.11 devices in wireless networks. Prior work in radio measurement was performed to "... provide the capability for a STA to manage and query its radio environment, and to make appropriate assessments about its health and efficiency (See P4, IEEE 802.11k-2008.). This feature extends those capabilities." | General-H
10390900023 | 15-Oct-2010 14:37: 2 EDT | 865 | Worstell, Harry | hworstell@research.att.com | 973-236-6915 | Individual | 864 | User | Disapprove | AT&T | Technical | 237 | 11.2.1.7 | 50 | This comment is on a portion of the balloted proposed standard that is the subject of unresolved comments (#7405200023, #8048000023, #8491500023, #9076400023, #9352600023, #9655700023, #10050600023 and #10216900023) associated with a 'Do Not Approve' vote. It is therefore within the scope of this recirculation ballot. The TGv PAR scope states: "This amendment provides Wireless Network Management enhancements." There is no mention in the PAR of the amendment including enhancements for higher throughput. Sponsor Ballot pool members with experience with performance enhancements likely did not apply. Flexible Multicast Service (FMS) is an enhancement for higher throughput, not a Network Management enhancement, and therefore is not being reviewed by an appropriate Sponsor Ballot pool. |  | Yes | Update the scope in the TGv PAR, form a new Sponsor Ballot Pool, and restart the Sponsor Ballot. Alternatively, delete the change to the paragraph at page 237 line 50 and all other references to Flexible Multicast Service (FMS) | Disagree | This comment is a duplicate comment from one or more previous recirculation ballot(s); the Comment Resolution Committee (CRC) and the majority (97.9% affirmative) of the Balloting Group have determined in prior ballot(s) not to make this change. The CRC reiterates the decline reason as shown below: "The TG reiterates it rationale for declining the comment. Some performance enhancements may indeed also provide or enable improved management of the 802.11 network. "The TG and the commenter disagree on the interpretaion of the PAR. The TG believes that the feature is in scope as it enables further management of 802.11 devices in wireless networks. Prior work in radio measurement was performed to "... provide the capability for a STA to manage and query its radio environment, and to make appropriate assessments about its health and efficiency (See P4, IEEE 802.11k-2008.). This feature extends those capabilities." | General-H
10390800023 | 15-Oct-2010 14:37: 2 EDT | 864 | Worstell, Harry | hworstell@research.att.com | 973-236-6915 | Individual | 863 | User | Disapprove | AT&T | Technical | 237 | 11.2.1.7 | 38 | This comment is on a portion of the balloted proposed standard that is the subject of unresolved comments (#7405200023, #8047900023, #8491400023, #9076300023, #9352500023, #9655600023, #10050500023 and #10216800023) associated with a 'Do Not Approve' vote. It is therefore within the scope of this recirculation ballot. The TGv PAR scope states: "This amendment provides Wireless Network Management enhancements." There is no mention in the PAR of the amendment including enhancements for higher throughput. Sponsor Ballot pool members with experience with performance enhancements likely did not apply. Flexible Multicast Service (FMS) is an enhancement for higher throughput, not a Network Management enhancement, and therefore is not being reviewed by an appropriate Sponsor Ballot pool. |  | Yes | Update the scope in the TGv PAR, form a new Sponsor Ballot Pool, and restart the Sponsor Ballot. Alternatively, delete the paragraph at page 237 line 38 and all other references to Flexible Multicast Service (FMS) | Disagree | This comment is a duplicate comment from one or more previous recirculation ballot(s); the Comment Resolution Committee (CRC) and the majority (97.9% affirmative) of the Balloting Group have determined in prior ballot(s) not to make this change. The CRC reiterates the decline reason as shown below: "The TG reiterates it rationale for declining the comment. Some performance enhancements may indeed also provide or enable improved management of the 802.11 network. "The TG and the commenter disagree on the interpretaion of the PAR. The TG believes that the feature is in scope as it enables further management of 802.11 devices in wireless networks. Prior work in radio measurement was performed to "... provide the capability for a STA to manage and query its radio environment, and to make appropriate assessments about its health and efficiency (See P4, IEEE 802.11k-2008.). This feature extends those capabilities." | General-H
10390700023 | 15-Oct-2010 14:37: 2 EDT | 863 | Worstell, Harry | hworstell@research.att.com | 973-236-6915 | Individual | 862 | User | Disapprove | AT&T | Technical | 237 | 11.2.1.7 | 33 | This comment is on a portion of the balloted proposed standard that is the subject of unresolved comments (#7405200023, #8047800023, #8491300023, #9076200023, #9352400023, #9655500023, #10050400023 and #10216700023) associated with a 'Do Not Approve' vote. It is therefore within the scope of this recirculation ballot. The TGv PAR scope states: "This amendment provides Wireless Network Management enhancements." There is no mention in the PAR of the amendment including enhancements for higher throughput. Sponsor Ballot pool members with experience with performance enhancements likely did not apply. Flexible Multicast Service (FMS) is an enhancement for higher throughput, not a Network Management enhancement, and therefore is not being reviewed by an appropriate Sponsor Ballot pool. |  | Yes | Update the scope in the TGv PAR, form a new Sponsor Ballot Pool, and restart the Sponsor Ballot. Alternatively, delete the phrase at page 237 line 33 and all other references to Flexible Multicast Service (FMS) | Disagree | This comment is a duplicate comment from one or more previous recirculation ballot(s); the Comment Resolution Committee (CRC) and the majority (97.9% affirmative) of the Balloting Group have determined in prior ballot(s) not to make this change. The CRC reiterates the decline reason as shown below: "The TG reiterates it rationale for declining the comment. Some performance enhancements may indeed also provide or enable improved management of the 802.11 network. "The TG and the commenter disagree on the interpretaion of the PAR. The TG believes that the feature is in scope as it enables further management of 802.11 devices in wireless networks. Prior work in radio measurement was performed to "... provide the capability for a STA to manage and query its radio environment, and to make appropriate assessments about its health and efficiency (See P4, IEEE 802.11k-2008.). This feature extends those capabilities." | General-H
10390600023 | 15-Oct-2010 14:37: 2 EDT | 862 | Worstell, Harry | hworstell@research.att.com | 973-236-6915 | Individual | 861 | User | Disapprove | AT&T | Technical | 237 | 11.2.1.6 | 11 | This comment is on a portion of the balloted proposed standard that is the subject of unresolved comments (#7405200023, #8047700023, #8491200023, #9076100023, #9352300023, #9655400023, #10050300023 and #10216600023) associated with a 'Do Not Approve' vote. It is therefore within the scope of this recirculation ballot. The TGv PAR scope states: "This amendment provides Wireless Network Management enhancements." There is no mention in the PAR of the amendment including enhancements for higher throughput. Sponsor Ballot pool members with experience with performance enhancements likely did not apply. Flexible Multicast Service (FMS) is an enhancement for higher throughput, not a Network Management enhancement, and therefore is not being reviewed by an appropriate Sponsor Ballot pool. |  | Yes | Update the scope in the TGv PAR, form a new Sponsor Ballot Pool, and restart the Sponsor Ballot. Alternatively, delete the change to the paragraph at page 237 line 11 and all other references to Flexible Multicast Service (FMS) | Disagree | This comment is a duplicate comment from one or more previous recirculation ballot(s); the Comment Resolution Committee (CRC) and the majority (97.9% affirmative) of the Balloting Group have determined in prior ballot(s) not to make this change. The CRC reiterates the decline reason as shown below: "The TG reiterates it rationale for declining the comment. Some performance enhancements may indeed also provide or enable improved management of the 802.11 network. "The TG and the commenter disagree on the interpretaion of the PAR. The TG believes that the feature is in scope as it enables further management of 802.11 devices in wireless networks. Prior work in radio measurement was performed to "... provide the capability for a STA to manage and query its radio environment, and to make appropriate assessments about its health and efficiency (See P4, IEEE 802.11k-2008.). This feature extends those capabilities." | General-H
10390500023 | 15-Oct-2010 14:37: 2 EDT | 861 | Worstell, Harry | hworstell@research.att.com | 973-236-6915 | Individual | 860 | User | Disapprove | AT&T | Technical | 237 | 11.2.1.6 | 3 | This comment is on a portion of the balloted proposed standard that is the subject of unresolved comments (#7405300023, #8047600023, #8491100023, #9076000023, #9352200023, #9655300023, #10050200023 and #10216500023) associated with a 'Do Not Approve' vote. It is therefore within the scope of this recirculation ballot. The TGv PAR scope states: "This amendment provides Wireless Network Management enhancements." There is no mention in the PAR of the amendment including enhancements for higher throughput. Sponsor Ballot pool members with experience with performance enhancements likely did not apply. Multiple BSSID Support is an enhancement for higher throughput, not a Network Management enhancement, and therefore is not being reviewed by an appropriate Sponsor Ballot pool. |  | Yes | Update the scope in the TGv PAR, form a new Sponsor Ballot Pool, and restart the Sponsor Ballot. Alternatively, delete the changed paragraph at page 237 line 3 and all other references to Multiple BSSID Support | Disagree | This comment is a duplicate comment from one or more previous recirculation ballot(s); the Comment Resolution Committee (CRC) and the majority (97.9% affirmative) of the Balloting Group have determined in prior ballot(s) not to make this change. The CRC reiterates the decline reason as shown below: "The TG reiterates it rationale for declining the comment. Some performance enhancements may indeed also provide or enable improved management of the 802.11 network. "The TG and the commenter disagree on the interpretaion of the PAR. The TG believes that the feature is in scope as it enables further management of 802.11 devices in wireless networks. Prior work in radio measurement was performed to "... provide the capability for a STA to manage and query its radio environment, and to make appropriate assessments about its health and efficiency (See P4, IEEE 802.11k-2008.). This feature extends those capabilities." | General-H
10390400023 | 15-Oct-2010 14:37: 2 EDT | 860 | Worstell, Harry | hworstell@research.att.com | 973-236-6915 | Individual | 859 | User | Disapprove | AT&T | Technical | 236 | 11.2.1.6 | 62 | This comment is on a portion of the balloted proposed standard that is the subject of unresolved comments (#7405200023, #8047500023, #8491000023, #9075900023, #9352100023, #9655200023, #10050100023 and #10216400023) associated with a 'Do Not Approve' vote. It is therefore within the scope of this recirculation ballot. The TGv PAR scope states: "This amendment provides Wireless Network Management enhancements." There is no mention in the PAR of the amendment including enhancements for higher throughput. Sponsor Ballot pool members with experience with performance enhancements likely did not apply. Flexible Multicast Service (FMS) is an enhancement for higher throughput, not a Network Management enhancement, and therefore is not being reviewed by an appropriate Sponsor Ballot pool. |  | Yes | Update the scope in the TGv PAR, form a new Sponsor Ballot Pool, and restart the Sponsor Ballot. Alternatively, delete the paragraph at page 236 line 62 and all other references to Flexible Multicast Service (FMS) | Disagree | This comment is a duplicate comment from one or more previous recirculation ballot(s); the Comment Resolution Committee (CRC) and the majority (97.9% affirmative) of the Balloting Group have determined in prior ballot(s) not to make this change. The CRC reiterates the decline reason as shown below: "The TG reiterates it rationale for declining the comment. Some performance enhancements may indeed also provide or enable improved management of the 802.11 network. "The TG and the commenter disagree on the interpretaion of the PAR. The TG believes that the feature is in scope as it enables further management of 802.11 devices in wireless networks. Prior work in radio measurement was performed to "... provide the capability for a STA to manage and query its radio environment, and to make appropriate assessments about its health and efficiency (See P4, IEEE 802.11k-2008.). This feature extends those capabilities." | General-H
10390300023 | 15-Oct-2010 14:37: 2 EDT | 859 | Worstell, Harry | hworstell@research.att.com | 973-236-6915 | Individual | 858 | User | Disapprove | AT&T | Technical | 236 | 11.2.1.6 | 58 | This comment is on a portion of the balloted proposed standard that is the subject of unresolved comments (#7405200023, #8047400023, #8490900023, #9075800023, #9352000023, #9655100023, #10050000023 and #10216300023) associated with a 'Do Not Approve' vote. It is therefore within the scope of this recirculation ballot. The TGv PAR scope states: "This amendment provides Wireless Network Management enhancements." There is no mention in the PAR of the amendment including enhancements for higher throughput. Sponsor Ballot pool members with experience with performance enhancements likely did not apply. Flexible Multicast Service (FMS) is an enhancement for higher throughput, not a Network Management enhancement, and therefore is not being reviewed by an appropriate Sponsor Ballot pool. |  | Yes | Update the scope in the TGv PAR, form a new Sponsor Ballot Pool, and restart the Sponsor Ballot. Alternatively, delete the phrase at page 236 line 58 and all other references to Flexible Multicast Service (FMS) | Disagree | This comment is a duplicate comment from one or more previous recirculation ballot(s); the Comment Resolution Committee (CRC) and the majority (97.9% affirmative) of the Balloting Group have determined in prior ballot(s) not to make this change. The CRC reiterates the decline reason as shown below: "The TG reiterates it rationale for declining the comment. Some performance enhancements may indeed also provide or enable improved management of the 802.11 network. "The TG and the commenter disagree on the interpretaion of the PAR. The TG believes that the feature is in scope as it enables further management of 802.11 devices in wireless networks. Prior work in radio measurement was performed to "... provide the capability for a STA to manage and query its radio environment, and to make appropriate assessments about its health and efficiency (See P4, IEEE 802.11k-2008.). This feature extends those capabilities." | General-H
10390200023 | 15-Oct-2010 14:37: 2 EDT | 858 | Worstell, Harry | hworstell@research.att.com | 973-236-6915 | Individual | 857 | User | Disapprove | AT&T | Technical | 236 | 11.2.1.5 | 50 | This comment is on a portion of the balloted proposed standard that is the subject of unresolved comments (#7405700023, #8047300023, #8490800023, #9075700023, #9351900023, #9655000023, #10049900023 and #10216200023) associated with a 'Do Not Approve' vote. It is therefore within the scope of this recirculation ballot. The TGv PAR scope states: "This amendment provides Wireless Network Management enhancements." There is no mention in the PAR of the amendment including enhancements for higher throughput. Sponsor Ballot pool members with experience with performance enhancements likely did not apply. WNM-Sleep Mode is an enhancement for higher throughput, not a Network Management enhancement, and therefore is not being reviewed by an appropriate Sponsor Ballot pool. |  | Yes | Update the scope in the TGv PAR, form a new Sponsor Ballot Pool, and restart the Sponsor Ballot. Alternatively, delete the phrase at page 236 line 50 and all other references to WNM-Sleep Mode | Disagree | This comment is a duplicate comment from one or more previous recirculation ballot(s); the Comment Resolution Committee (CRC) and the majority (97.9% affirmative) of the Balloting Group have determined in prior ballot(s) not to make this change. The CRC reiterates the decline reason as shown below: "The TG reiterates it rationale for declining the comment. Some performance enhancements may indeed also provide or enable improved management of the 802.11 network. "The TG and the commenter disagree on the interpretaion of the PAR. The TG believes that the feature is in scope as it enables further management of 802.11 devices in wireless networks. Prior work in radio measurement was performed to "... provide the capability for a STA to manage and query its radio environment, and to make appropriate assessments about its health and efficiency (See P4, IEEE 802.11k-2008.). This feature extends those capabilities." | General-H
10390100023 | 15-Oct-2010 14:37: 2 EDT | 857 | Worstell, Harry | hworstell@research.att.com | 973-236-6915 | Individual | 856 | User | Disapprove | AT&T | Technical | 236 | 11.2.1.5 | 28 | This comment is on a portion of the balloted proposed standard that is the subject of unresolved comments (#7405200023, #8047200023, #8490700023, #9075600023, #9351800023, #9654900023, #10049800023 and #10216100023) associated with a 'Do Not Approve' vote. It is therefore within the scope of this recirculation ballot. The TGv PAR scope states: "This amendment provides Wireless Network Management enhancements." There is no mention in the PAR of the amendment including enhancements for higher throughput. Sponsor Ballot pool members with experience with performance enhancements likely did not apply. Flexible Multicast Service (FMS) is an enhancement for higher throughput, not a Network Management enhancement, and therefore is not being reviewed by an appropriate Sponsor Ballot pool. |  | Yes | Update the scope in the TGv PAR, form a new Sponsor Ballot Pool, and restart the Sponsor Ballot. Alternatively, delete the change to the paragraph at page 236 line 28 and all other references to Flexible Multicast Service (FMS) | Disagree | This comment is a duplicate comment from one or more previous recirculation ballot(s); the Comment Resolution Committee (CRC) and the majority (97.9% affirmative) of the Balloting Group have determined in prior ballot(s) not to make this change. The CRC reiterates the decline reason as shown below: "The TG reiterates it rationale for declining the comment. Some performance enhancements may indeed also provide or enable improved management of the 802.11 network. "The TG and the commenter disagree on the interpretaion of the PAR. The TG believes that the feature is in scope as it enables further management of 802.11 devices in wireless networks. Prior work in radio measurement was performed to "... provide the capability for a STA to manage and query its radio environment, and to make appropriate assessments about its health and efficiency (See P4, IEEE 802.11k-2008.). This feature extends those capabilities." | General-H
10390000023 | 15-Oct-2010 14:37: 2 EDT | 856 | Worstell, Harry | hworstell@research.att.com | 973-236-6915 | Individual | 855 | User | Disapprove | AT&T | Technical | 236 | 11.2.1.5 | 21 | This comment is on a portion of the balloted proposed standard that is the subject of unresolved comments (#7405300023, #8047100023, #8490600023, #9075500023, #9351700023, #9654800023, #10049700023 and #10216000023) associated with a 'Do Not Approve' vote. It is therefore within the scope of this recirculation ballot. The TGv PAR scope states: "This amendment provides Wireless Network Management enhancements." There is no mention in the PAR of the amendment including enhancements for higher throughput. Sponsor Ballot pool members with experience with performance enhancements likely did not apply. Multiple BSSID Support is an enhancement for higher throughput, not a Network Management enhancement, and therefore is not being reviewed by an appropriate Sponsor Ballot pool. |  | Yes | Update the scope in the TGv PAR, form a new Sponsor Ballot Pool, and restart the Sponsor Ballot. Alternatively, delete the changed paragraph at page 236 line 21 and all other references to Multiple BSSID Support | Disagree | This comment is a duplicate comment from one or more previous recirculation ballot(s); the Comment Resolution Committee (CRC) and the majority (97.9% affirmative) of the Balloting Group have determined in prior ballot(s) not to make this change. The CRC reiterates the decline reason as shown below: "The TG reiterates it rationale for declining the comment. Some performance enhancements may indeed also provide or enable improved management of the 802.11 network. "The TG and the commenter disagree on the interpretaion of the PAR. The TG believes that the feature is in scope as it enables further management of 802.11 devices in wireless networks. Prior work in radio measurement was performed to "... provide the capability for a STA to manage and query its radio environment, and to make appropriate assessments about its health and efficiency (See P4, IEEE 802.11k-2008.). This feature extends those capabilities." | General-H
10389900023 | 15-Oct-2010 14:37: 2 EDT | 855 | Worstell, Harry | hworstell@research.att.com | 973-236-6915 | Individual | 854 | User | Disapprove | AT&T | Technical | 236 | 11.2.1.5 | 16 | This comment is on a portion of the balloted proposed standard that is the subject of unresolved comments (#7405200023, #8047000023, #8490500023, #9075400023, #9351600023, #9654700023, #10049600023 and #10215900023) associated with a 'Do Not Approve' vote. It is therefore within the scope of this recirculation ballot. The TGv PAR scope states: "This amendment provides Wireless Network Management enhancements." There is no mention in the PAR of the amendment including enhancements for higher throughput. Sponsor Ballot pool members with experience with performance enhancements likely did not apply. Flexible Multicast Service (FMS) is an enhancement for higher throughput, not a Network Management enhancement, and therefore is not being reviewed by an appropriate Sponsor Ballot pool. |  | Yes | Update the scope in the TGv PAR, form a new Sponsor Ballot Pool, and restart the Sponsor Ballot. Alternatively, delete the paragraph at page 236 line 16 and all other references to Flexible Multicast Service (FMS) | Disagree | This comment is a duplicate comment from one or more previous recirculation ballot(s); the Comment Resolution Committee (CRC) and the majority (97.9% affirmative) of the Balloting Group have determined in prior ballot(s) not to make this change. The CRC reiterates the decline reason as shown below: "The TG reiterates it rationale for declining the comment. Some performance enhancements may indeed also provide or enable improved management of the 802.11 network. "The TG and the commenter disagree on the interpretaion of the PAR. The TG believes that the feature is in scope as it enables further management of 802.11 devices in wireless networks. Prior work in radio measurement was performed to "... provide the capability for a STA to manage and query its radio environment, and to make appropriate assessments about its health and efficiency (See P4, IEEE 802.11k-2008.). This feature extends those capabilities." | General-H
10389800023 | 15-Oct-2010 14:37: 2 EDT | 854 | Worstell, Harry | hworstell@research.att.com | 973-236-6915 | Individual | 853 | User | Disapprove | AT&T | Technical | 236 | 11.2.1.5 | 12 | This comment is on a portion of the balloted proposed standard that is the subject of unresolved comments (#7405200023, #8046900023, #8490400023, #9075300023, #9351500023, #9654600023, #10049500023 and #10215800023) associated with a 'Do Not Approve' vote. It is therefore within the scope of this recirculation ballot. The TGv PAR scope states: "This amendment provides Wireless Network Management enhancements." There is no mention in the PAR of the amendment including enhancements for higher throughput. Sponsor Ballot pool members with experience with performance enhancements likely did not apply. Flexible Multicast Service (FMS) is an enhancement for higher throughput, not a Network Management enhancement, and therefore is not being reviewed by an appropriate Sponsor Ballot pool. |  | Yes | Update the scope in the TGv PAR, form a new Sponsor Ballot Pool, and restart the Sponsor Ballot. Alternatively, delete the phrase at page 236 line 12 and all other references to Flexible Multicast Service (FMS) | Disagree | This comment is a duplicate comment from one or more previous recirculation ballot(s); the Comment Resolution Committee (CRC) and the majority (97.9% affirmative) of the Balloting Group have determined in prior ballot(s) not to make this change. The CRC reiterates the decline reason as shown below: "The TG reiterates it rationale for declining the comment. Some performance enhancements may indeed also provide or enable improved management of the 802.11 network. "The TG and the commenter disagree on the interpretaion of the PAR. The TG believes that the feature is in scope as it enables further management of 802.11 devices in wireless networks. Prior work in radio measurement was performed to "... provide the capability for a STA to manage and query its radio environment, and to make appropriate assessments about its health and efficiency (See P4, IEEE 802.11k-2008.). This feature extends those capabilities." | General-H
10389700023 | 15-Oct-2010 14:37: 2 EDT | 853 | Worstell, Harry | hworstell@research.att.com | 973-236-6915 | Individual | 852 | User | Disapprove | AT&T | Technical | 236 | 11.2.1.5 | 5 | This comment is on a portion of the balloted proposed standard that is the subject of unresolved comments (#7405200023, #8046800023, #8490300023, #9075200023, #9351400023, #9654500023, #10049400023 and #10215700023) associated with a 'Do Not Approve' vote. It is therefore within the scope of this recirculation ballot. The TGv PAR scope states: "This amendment provides Wireless Network Management enhancements." There is no mention in the PAR of the amendment including enhancements for higher throughput. Sponsor Ballot pool members with experience with performance enhancements likely did not apply. Flexible Multicast Service (FMS) is an enhancement for higher throughput, not a Network Management enhancement, and therefore is not being reviewed by an appropriate Sponsor Ballot pool. |  | Yes | Update the scope in the TGv PAR, form a new Sponsor Ballot Pool, and restart the Sponsor Ballot. Alternatively, delete the sentence at page 236 line 5 and all other references to Flexible Multicast Service (FMS) | Disagree | This comment is a duplicate comment from one or more previous recirculation ballot(s); the Comment Resolution Committee (CRC) and the majority (97.9% affirmative) of the Balloting Group have determined in prior ballot(s) not to make this change. The CRC reiterates the decline reason as shown below: "The TG reiterates it rationale for declining the comment. Some performance enhancements may indeed also provide or enable improved management of the 802.11 network. "The TG and the commenter disagree on the interpretaion of the PAR. The TG believes that the feature is in scope as it enables further management of 802.11 devices in wireless networks. Prior work in radio measurement was performed to "... provide the capability for a STA to manage and query its radio environment, and to make appropriate assessments about its health and efficiency (See P4, IEEE 802.11k-2008.). This feature extends those capabilities." | General-H
10389600023 | 15-Oct-2010 14:37: 2 EDT | 852 | Worstell, Harry | hworstell@research.att.com | 973-236-6915 | Individual | 851 | User | Disapprove | AT&T | Technical | 235 | 11.2.1.4a.3 | 37 | This comment is on a portion of the balloted proposed standard that is the subject of unresolved comments (#7405200023, #8046700023, #8490200023, #9075100023, #9351300023, #9654400023, #10049300023 and #10215600023) associated with a 'Do Not Approve' vote. It is therefore within the scope of this recirculation ballot. The TGv PAR scope states: "This amendment provides Wireless Network Management enhancements." There is no mention in the PAR of the amendment including enhancements for higher throughput. Sponsor Ballot pool members with experience with performance enhancements likely did not apply. Flexible Multicast Service (FMS) is an enhancement for higher throughput, not a Network Management enhancement, and therefore is not being reviewed by an appropriate Sponsor Ballot pool. |  | Yes | Update the scope in the TGv PAR, form a new Sponsor Ballot Pool, and restart the Sponsor Ballot. Alternatively, delete the dash list item at page 235 line 37 and all other references to Flexible Multicast Service (FMS) | Disagree | This comment is a duplicate comment from one or more previous recirculation ballot(s); the Comment Resolution Committee (CRC) and the majority (97.9% affirmative) of the Balloting Group have determined in prior ballot(s) not to make this change. The CRC reiterates the decline reason as shown below: "The TG reiterates it rationale for declining the comment. Some performance enhancements may indeed also provide or enable improved management of the 802.11 network. "The TG and the commenter disagree on the interpretaion of the PAR. The TG believes that the feature is in scope as it enables further management of 802.11 devices in wireless networks. Prior work in radio measurement was performed to "... provide the capability for a STA to manage and query its radio environment, and to make appropriate assessments about its health and efficiency (See P4, IEEE 802.11k-2008.). This feature extends those capabilities." | General-H
10389500023 | 15-Oct-2010 14:37: 2 EDT | 851 | Worstell, Harry | hworstell@research.att.com | 973-236-6915 | Individual | 850 | User | Disapprove | AT&T | Technical | 235 | 11.2.1.4a.3 | 25 | This comment is on a portion of the balloted proposed standard that is the subject of unresolved comments (#7405200023, #8046700023, #8490100023, #9075000023, #9351200023, #9654300023, #10049200023 and #10215500023) associated with a 'Do Not Approve' vote. It is therefore within the scope of this recirculation ballot. The TGv PAR scope states: "This amendment provides Wireless Network Management enhancements." There is no mention in the PAR of the amendment including enhancements for higher throughput. Sponsor Ballot pool members with experience with performance enhancements likely did not apply. Flexible Multicast Service (FMS) is an enhancement for higher throughput, not a Network Management enhancement, and therefore is not being reviewed by an appropriate Sponsor Ballot pool. |  | Yes | Update the scope in the TGv PAR, form a new Sponsor Ballot Pool, and restart the Sponsor Ballot. Alternatively, delete the dash list item at page 235 line 25 and all other references to Flexible Multicast Service (FMS) | Disagree | This comment is a duplicate comment from one or more previous recirculation ballot(s); the Comment Resolution Committee (CRC) and the majority (97.9% affirmative) of the Balloting Group have determined in prior ballot(s) not to make this change. The CRC reiterates the decline reason as shown below: "The TG reiterates it rationale for declining the comment. Some performance enhancements may indeed also provide or enable improved management of the 802.11 network. "The TG and the commenter disagree on the interpretaion of the PAR. The TG believes that the feature is in scope as it enables further management of 802.11 devices in wireless networks. Prior work in radio measurement was performed to "... provide the capability for a STA to manage and query its radio environment, and to make appropriate assessments about its health and efficiency (See P4, IEEE 802.11k-2008.). This feature extends those capabilities." | General-H
10389400023 | 15-Oct-2010 14:37: 2 EDT | 850 | Worstell, Harry | hworstell@research.att.com | 973-236-6915 | Individual | 849 | User | Disapprove | AT&T | Technical | 235 | 11.2.1.4a.3 | 20 | This comment is on a portion of the balloted proposed standard that is the subject of unresolved comments (#7405200023, #8046600023, #8490000023, #9074900023, #9351100023, #9654200023, #10049100023 and #10215400023) associated with a 'Do Not Approve' vote. It is therefore within the scope of this recirculation ballot. The TGv PAR scope states: "This amendment provides Wireless Network Management enhancements." There is no mention in the PAR of the amendment including enhancements for higher throughput. Sponsor Ballot pool members with experience with performance enhancements likely did not apply. Flexible Multicast Service (FMS) is an enhancement for higher throughput, not a Network Management enhancement, and therefore is not being reviewed by an appropriate Sponsor Ballot pool. |  | Yes | Update the scope in the TGv PAR, form a new Sponsor Ballot Pool, and restart the Sponsor Ballot. Alternatively, delete the dash list item at page 235 line 20 and all other references to Flexible Multicast Service (FMS) | Disagree | This comment is a duplicate comment from one or more previous recirculation ballot(s); the Comment Resolution Committee (CRC) and the majority (97.9% affirmative) of the Balloting Group have determined in prior ballot(s) not to make this change. The CRC reiterates the decline reason as shown below: "The TG reiterates it rationale for declining the comment. Some performance enhancements may indeed also provide or enable improved management of the 802.11 network. "The TG and the commenter disagree on the interpretaion of the PAR. The TG believes that the feature is in scope as it enables further management of 802.11 devices in wireless networks. Prior work in radio measurement was performed to "... provide the capability for a STA to manage and query its radio environment, and to make appropriate assessments about its health and efficiency (See P4, IEEE 802.11k-2008.). This feature extends those capabilities." | General-H
10389300023 | 15-Oct-2010 14:37: 2 EDT | 849 | Worstell, Harry | hworstell@research.att.com | 973-236-6915 | Individual | 848 | User | Disapprove | AT&T | Technical | 235 | 11.2.1.4a.3 | 10 | This comment is on a portion of the balloted proposed standard that is the subject of unresolved comments (#7405200023, #8046500023, #8489900023, #9074800023, #9351000023, #9654100023, #10049000023 and #10215300023) associated with a 'Do Not Approve' vote. It is therefore within the scope of this recirculation ballot. The TGv PAR scope states: "This amendment provides Wireless Network Management enhancements." There is no mention in the PAR of the amendment including enhancements for higher throughput. Sponsor Ballot pool members with experience with performance enhancements likely did not apply. Flexible Multicast Service (FMS) is an enhancement for higher throughput, not a Network Management enhancement, and therefore is not being reviewed by an appropriate Sponsor Ballot pool. |  | Yes | Update the scope in the TGv PAR, form a new Sponsor Ballot Pool, and restart the Sponsor Ballot. Alternatively, delete the dash list item at page 235 line 10 and all other references to Flexible Multicast Service (FMS) | Disagree | This comment is a duplicate comment from one or more previous recirculation ballot(s); the Comment Resolution Committee (CRC) and the majority (97.9% affirmative) of the Balloting Group have determined in prior ballot(s) not to make this change. The CRC reiterates the decline reason as shown below: "The TG reiterates it rationale for declining the comment. Some performance enhancements may indeed also provide or enable improved management of the 802.11 network. "The TG and the commenter disagree on the interpretaion of the PAR. The TG believes that the feature is in scope as it enables further management of 802.11 devices in wireless networks. Prior work in radio measurement was performed to "... provide the capability for a STA to manage and query its radio environment, and to make appropriate assessments about its health and efficiency (See P4, IEEE 802.11k-2008.). This feature extends those capabilities." | General-H
10389200023 | 15-Oct-2010 14:37: 2 EDT | 848 | Worstell, Harry | hworstell@research.att.com | 973-236-6915 | Individual | 847 | User | Disapprove | AT&T | Technical | 235 | 11.2.1.4a.3 | 4 | This comment is on a portion of the balloted proposed standard that is the subject of unresolved comments (#7405200023, #8046400023, #8489800023, #9074700023, #9350900023, #9654000023, #10048900023 and #10215200023) associated with a 'Do Not Approve' vote. It is therefore within the scope of this recirculation ballot. The TGv PAR scope states: "This amendment provides Wireless Network Management enhancements." There is no mention in the PAR of the amendment including enhancements for higher throughput. Sponsor Ballot pool members with experience with performance enhancements likely did not apply. Flexible Multicast Service (FMS) is an enhancement for higher throughput, not a Network Management enhancement, and therefore is not being reviewed by an appropriate Sponsor Ballot pool. |  | Yes | Update the scope in the TGv PAR, form a new Sponsor Ballot Pool, and restart the Sponsor Ballot. Alternatively, delete the paragraph at page 235 line 4 and all other references to Flexible Multicast Service (FMS) | Disagree | This comment is a duplicate comment from one or more previous recirculation ballot(s); the Comment Resolution Committee (CRC) and the majority (97.9% affirmative) of the Balloting Group have determined in prior ballot(s) not to make this change. The CRC reiterates the decline reason as shown below: "The TG reiterates it rationale for declining the comment. Some performance enhancements may indeed also provide or enable improved management of the 802.11 network. "The TG and the commenter disagree on the interpretaion of the PAR. The TG believes that the feature is in scope as it enables further management of 802.11 devices in wireless networks. Prior work in radio measurement was performed to "... provide the capability for a STA to manage and query its radio environment, and to make appropriate assessments about its health and efficiency (See P4, IEEE 802.11k-2008.). This feature extends those capabilities." | General-H
10389100023 | 15-Oct-2010 14:37: 2 EDT | 847 | Worstell, Harry | hworstell@research.att.com | 973-236-6915 | Individual | 846 | User | Disapprove | AT&T | Technical | 235 | 11.2.1.4a.3 | 1 | This comment is on a portion of the balloted proposed standard that is the subject of unresolved comments (#7405200023, #8046300023, #8489700023, #9074600023, #9350800023, #9653900023, #10048800023 and #10215100023) associated with a 'Do Not Approve' vote. It is therefore within the scope of this recirculation ballot. The TGv PAR scope states: "This amendment provides Wireless Network Management enhancements." There is no mention in the PAR of the amendment including enhancements for higher throughput. Sponsor Ballot pool members with experience with performance enhancements likely did not apply. Flexible Multicast Service (FMS) is an enhancement for higher throughput, not a Network Management enhancement, and therefore is not being reviewed by an appropriate Sponsor Ballot pool. |  | Yes | Update the scope in the TGv PAR, form a new Sponsor Ballot Pool, and restart the Sponsor Ballot. Alternatively, delete the subclause title at page 235 line 1 and all other references to Flexible Multicast Service (FMS) | Disagree | This comment is a duplicate comment from one or more previous recirculation ballot(s); the Comment Resolution Committee (CRC) and the majority (97.9% affirmative) of the Balloting Group have determined in prior ballot(s) not to make this change. The CRC reiterates the decline reason as shown below: "The TG reiterates it rationale for declining the comment. Some performance enhancements may indeed also provide or enable improved management of the 802.11 network. "The TG and the commenter disagree on the interpretaion of the PAR. The TG believes that the feature is in scope as it enables further management of 802.11 devices in wireless networks. Prior work in radio measurement was performed to "... provide the capability for a STA to manage and query its radio environment, and to make appropriate assessments about its health and efficiency (See P4, IEEE 802.11k-2008.). This feature extends those capabilities." | General-H
10389000023 | 15-Oct-2010 14:37: 2 EDT | 846 | Worstell, Harry | hworstell@research.att.com | 973-236-6915 | Individual | 845 | User | Disapprove | AT&T | Technical | 234 | 11.2.1.4a.2 | 61 | This comment is on a portion of the balloted proposed standard that is the subject of unresolved comments (#7405200023, #8046200023, #8489600023, #9074500023, #9350700023, #9653800023, #10048700023 and #10215000023) associated with a 'Do Not Approve' vote. It is therefore within the scope of this recirculation ballot. The TGv PAR scope states: "This amendment provides Wireless Network Management enhancements." There is no mention in the PAR of the amendment including enhancements for higher throughput. Sponsor Ballot pool members with experience with performance enhancements likely did not apply. Flexible Multicast Service (FMS) is an enhancement for higher throughput, not a Network Management enhancement, and therefore is not being reviewed by an appropriate Sponsor Ballot pool. |  | Yes | Update the scope in the TGv PAR, form a new Sponsor Ballot Pool, and restart the Sponsor Ballot. Alternatively, delete the paragraph at page 234 line 61 and all other references to Flexible Multicast Service (FMS) | Disagree | This comment is a duplicate comment from one or more previous recirculation ballot(s); the Comment Resolution Committee (CRC) and the majority (97.9% affirmative) of the Balloting Group have determined in prior ballot(s) not to make this change. The CRC reiterates the decline reason as shown below: "The TG reiterates it rationale for declining the comment. Some performance enhancements may indeed also provide or enable improved management of the 802.11 network. "The TG and the commenter disagree on the interpretaion of the PAR. The TG believes that the feature is in scope as it enables further management of 802.11 devices in wireless networks. Prior work in radio measurement was performed to "... provide the capability for a STA to manage and query its radio environment, and to make appropriate assessments about its health and efficiency (See P4, IEEE 802.11k-2008.). This feature extends those capabilities." | General-H
10388900023 | 15-Oct-2010 14:37: 2 EDT | 845 | Worstell, Harry | hworstell@research.att.com | 973-236-6915 | Individual | 844 | User | Disapprove | AT&T | Technical | 234 | 11.2.1.4a.2 | 56 | This comment is on a portion of the balloted proposed standard that is the subject of unresolved comments (#7405200023, #8046100023, #8489500023, #9074400023, #9350600023, #9653700023, #10048600023 and #10214900023) associated with a 'Do Not Approve' vote. It is therefore within the scope of this recirculation ballot. The TGv PAR scope states: "This amendment provides Wireless Network Management enhancements." There is no mention in the PAR of the amendment including enhancements for higher throughput. Sponsor Ballot pool members with experience with performance enhancements likely did not apply. Flexible Multicast Service (FMS) is an enhancement for higher throughput, not a Network Management enhancement, and therefore is not being reviewed by an appropriate Sponsor Ballot pool. |  | Yes | Update the scope in the TGv PAR, form a new Sponsor Ballot Pool, and restart the Sponsor Ballot. Alternatively, delete the paragraph at page 234 line 56 and all other references to Flexible Multicast Service (FMS) | Disagree | This comment is a duplicate comment from one or more previous recirculation ballot(s); the Comment Resolution Committee (CRC) and the majority (97.9% affirmative) of the Balloting Group have determined in prior ballot(s) not to make this change. The CRC reiterates the decline reason as shown below: "The TG reiterates it rationale for declining the comment. Some performance enhancements may indeed also provide or enable improved management of the 802.11 network. "The TG and the commenter disagree on the interpretaion of the PAR. The TG believes that the feature is in scope as it enables further management of 802.11 devices in wireless networks. Prior work in radio measurement was performed to "... provide the capability for a STA to manage and query its radio environment, and to make appropriate assessments about its health and efficiency (See P4, IEEE 802.11k-2008.). This feature extends those capabilities." | General-H
10388800023 | 15-Oct-2010 14:37: 2 EDT | 844 | Worstell, Harry | hworstell@research.att.com | 973-236-6915 | Individual | 843 | User | Disapprove | AT&T | Technical | 234 | 11.2.1.4a.2 | 51 | This comment is on a portion of the balloted proposed standard that is the subject of unresolved comments (#7405200023, #8046000023, #8489400023, #9074300023, #9350500023, #9653600023, #10048500023 and #10214800023) associated with a 'Do Not Approve' vote. It is therefore within the scope of this recirculation ballot. The TGv PAR scope states: "This amendment provides Wireless Network Management enhancements." There is no mention in the PAR of the amendment including enhancements for higher throughput. Sponsor Ballot pool members with experience with performance enhancements likely did not apply. Flexible Multicast Service (FMS) is an enhancement for higher throughput, not a Network Management enhancement, and therefore is not being reviewed by an appropriate Sponsor Ballot pool. |  | Yes | Update the scope in the TGv PAR, form a new Sponsor Ballot Pool, and restart the Sponsor Ballot. Alternatively, delete the paragraph at page 234 line 51 and all other references to Flexible Multicast Service (FMS) | Disagree | This comment is a duplicate comment from one or more previous recirculation ballot(s); the Comment Resolution Committee (CRC) and the majority (97.9% affirmative) of the Balloting Group have determined in prior ballot(s) not to make this change. The CRC reiterates the decline reason as shown below: "The TG reiterates it rationale for declining the comment. Some performance enhancements may indeed also provide or enable improved management of the 802.11 network. "The TG and the commenter disagree on the interpretaion of the PAR. The TG believes that the feature is in scope as it enables further management of 802.11 devices in wireless networks. Prior work in radio measurement was performed to "... provide the capability for a STA to manage and query its radio environment, and to make appropriate assessments about its health and efficiency (See P4, IEEE 802.11k-2008.). This feature extends those capabilities." | General-H
10388700023 | 15-Oct-2010 14:37: 2 EDT | 843 | Worstell, Harry | hworstell@research.att.com | 973-236-6915 | Individual | 842 | User | Disapprove | AT&T | Technical | 234 | 11.2.1.4a.2 | 46 | This comment is on a portion of the balloted proposed standard that is the subject of unresolved comments (#7405200023, #8045900023, #8489300023, #9074200023, #9350400023, #9653500023, #10048400023 and #10214700023) associated with a 'Do Not Approve' vote. It is therefore within the scope of this recirculation ballot. The TGv PAR scope states: "This amendment provides Wireless Network Management enhancements." There is no mention in the PAR of the amendment including enhancements for higher throughput. Sponsor Ballot pool members with experience with performance enhancements likely did not apply. Flexible Multicast Service (FMS) is an enhancement for higher throughput, not a Network Management enhancement, and therefore is not being reviewed by an appropriate Sponsor Ballot pool. |  | Yes | Update the scope in the TGv PAR, form a new Sponsor Ballot Pool, and restart the Sponsor Ballot. Alternatively, delete the paragraph at page 234 line 46 and all other references to Flexible Multicast Service (FMS) | Disagree | This comment is a duplicate comment from one or more previous recirculation ballot(s); the Comment Resolution Committee (CRC) and the majority (97.9% affirmative) of the Balloting Group have determined in prior ballot(s) not to make this change. The CRC reiterates the decline reason as shown below: "The TG reiterates it rationale for declining the comment. Some performance enhancements may indeed also provide or enable improved management of the 802.11 network. "The TG and the commenter disagree on the interpretaion of the PAR. The TG believes that the feature is in scope as it enables further management of 802.11 devices in wireless networks. Prior work in radio measurement was performed to "... provide the capability for a STA to manage and query its radio environment, and to make appropriate assessments about its health and efficiency (See P4, IEEE 802.11k-2008.). This feature extends those capabilities." | General-H
10388600023 | 15-Oct-2010 14:37: 2 EDT | 842 | Worstell, Harry | hworstell@research.att.com | 973-236-6915 | Individual | 841 | User | Disapprove | AT&T | Technical | 234 | 11.2.1.4a.2 | 40 | This comment is on a portion of the balloted proposed standard that is the subject of unresolved comments (#7405200023, #8045800023, #8489200023, #9074100023, #9350300023, #9653400023, #10048300023 and #10214600023) associated with a 'Do Not Approve' vote. It is therefore within the scope of this recirculation ballot. The TGv PAR scope states: "This amendment provides Wireless Network Management enhancements." There is no mention in the PAR of the amendment including enhancements for higher throughput. Sponsor Ballot pool members with experience with performance enhancements likely did not apply. Flexible Multicast Service (FMS) is an enhancement for higher throughput, not a Network Management enhancement, and therefore is not being reviewed by an appropriate Sponsor Ballot pool. |  | Yes | Update the scope in the TGv PAR, form a new Sponsor Ballot Pool, and restart the Sponsor Ballot. Alternatively, delete the dash list item at page 234 line 40 and all other references to Flexible Multicast Service (FMS) | Disagree | This comment is a duplicate comment from one or more previous recirculation ballot(s); the Comment Resolution Committee (CRC) and the majority (97.9% affirmative) of the Balloting Group have determined in prior ballot(s) not to make this change. The CRC reiterates the decline reason as shown below: "The TG reiterates it rationale for declining the comment. Some performance enhancements may indeed also provide or enable improved management of the 802.11 network. "The TG and the commenter disagree on the interpretaion of the PAR. The TG believes that the feature is in scope as it enables further management of 802.11 devices in wireless networks. Prior work in radio measurement was performed to "... provide the capability for a STA to manage and query its radio environment, and to make appropriate assessments about its health and efficiency (See P4, IEEE 802.11k-2008.). This feature extends those capabilities." | General-H
10388500023 | 15-Oct-2010 14:37: 2 EDT | 841 | Worstell, Harry | hworstell@research.att.com | 973-236-6915 | Individual | 840 | User | Disapprove | AT&T | Technical | 234 | 11.2.1.4a.2 | 36 | This comment is on a portion of the balloted proposed standard that is the subject of unresolved comments (#7405200023, #8045700023, #8489100023, #9074000023, #9350200023, #9653300023, #10048200023 and #10214500023) associated with a 'Do Not Approve' vote. It is therefore within the scope of this recirculation ballot. The TGv PAR scope states: "This amendment provides Wireless Network Management enhancements." There is no mention in the PAR of the amendment including enhancements for higher throughput. Sponsor Ballot pool members with experience with performance enhancements likely did not apply. Flexible Multicast Service (FMS) is an enhancement for higher throughput, not a Network Management enhancement, and therefore is not being reviewed by an appropriate Sponsor Ballot pool. |  | Yes | Update the scope in the TGv PAR, form a new Sponsor Ballot Pool, and restart the Sponsor Ballot. Alternatively, delete the dash list item at page 234 line 36 and all other references to Flexible Multicast Service (FMS) | Disagree | This comment is a duplicate comment from one or more previous recirculation ballot(s); the Comment Resolution Committee (CRC) and the majority (97.9% affirmative) of the Balloting Group have determined in prior ballot(s) not to make this change. The CRC reiterates the decline reason as shown below: "The TG reiterates it rationale for declining the comment. Some performance enhancements may indeed also provide or enable improved management of the 802.11 network. "The TG and the commenter disagree on the interpretaion of the PAR. The TG believes that the feature is in scope as it enables further management of 802.11 devices in wireless networks. Prior work in radio measurement was performed to "... provide the capability for a STA to manage and query its radio environment, and to make appropriate assessments about its health and efficiency (See P4, IEEE 802.11k-2008.). This feature extends those capabilities." | General-H
10388400023 | 15-Oct-2010 14:37: 2 EDT | 840 | Worstell, Harry | hworstell@research.att.com | 973-236-6915 | Individual | 839 | User | Disapprove | AT&T | Technical | 234 | 11.2.1.4a.2 | 29 | This comment is on a portion of the balloted proposed standard that is the subject of unresolved comments (#7405200023, #8045600023, #8489000023, #9073900023, #9350100023, #9653200023, #10048100023 and #10214400023) associated with a 'Do Not Approve' vote. It is therefore within the scope of this recirculation ballot. The TGv PAR scope states: "This amendment provides Wireless Network Management enhancements." There is no mention in the PAR of the amendment including enhancements for higher throughput. Sponsor Ballot pool members with experience with performance enhancements likely did not apply. Flexible Multicast Service (FMS) is an enhancement for higher throughput, not a Network Management enhancement, and therefore is not being reviewed by an appropriate Sponsor Ballot pool. |  | Yes | Update the scope in the TGv PAR, form a new Sponsor Ballot Pool, and restart the Sponsor Ballot. Alternatively, delete the dash list item at page 234 line 29 and all other references to Flexible Multicast Service (FMS) | Disagree | This comment is a duplicate comment from one or more previous recirculation ballot(s); the Comment Resolution Committee (CRC) and the majority (97.9% affirmative) of the Balloting Group have determined in prior ballot(s) not to make this change. The CRC reiterates the decline reason as shown below: "The TG reiterates it rationale for declining the comment. Some performance enhancements may indeed also provide or enable improved management of the 802.11 network. "The TG and the commenter disagree on the interpretaion of the PAR. The TG believes that the feature is in scope as it enables further management of 802.11 devices in wireless networks. Prior work in radio measurement was performed to "... provide the capability for a STA to manage and query its radio environment, and to make appropriate assessments about its health and efficiency (See P4, IEEE 802.11k-2008.). This feature extends those capabilities." | General-H
10388300023 | 15-Oct-2010 14:37: 2 EDT | 839 | Worstell, Harry | hworstell@research.att.com | 973-236-6915 | Individual | 838 | User | Disapprove | AT&T | Technical | 234 | 11.2.1.4a.2 | 15 | This comment is on a portion of the balloted proposed standard that is the subject of unresolved comments (#7405200023, #8045500023, #8488900023, #9073800023, #9350000023, #9653100023, #10048000023 and #10214300023) associated with a 'Do Not Approve' vote. It is therefore within the scope of this recirculation ballot. The TGv PAR scope states: "This amendment provides Wireless Network Management enhancements." There is no mention in the PAR of the amendment including enhancements for higher throughput. Sponsor Ballot pool members with experience with performance enhancements likely did not apply. Flexible Multicast Service (FMS) is an enhancement for higher throughput, not a Network Management enhancement, and therefore is not being reviewed by an appropriate Sponsor Ballot pool. |  | Yes | Update the scope in the TGv PAR, form a new Sponsor Ballot Pool, and restart the Sponsor Ballot. Alternatively, delete the dash list item at page 234 line 15 and all other references to Flexible Multicast Service (FMS) | Disagree | This comment is a duplicate comment from one or more previous recirculation ballot(s); the Comment Resolution Committee (CRC) and the majority (97.9% affirmative) of the Balloting Group have determined in prior ballot(s) not to make this change. The CRC reiterates the decline reason as shown below: "The TG reiterates it rationale for declining the comment. Some performance enhancements may indeed also provide or enable improved management of the 802.11 network. "The TG and the commenter disagree on the interpretaion of the PAR. The TG believes that the feature is in scope as it enables further management of 802.11 devices in wireless networks. Prior work in radio measurement was performed to "... provide the capability for a STA to manage and query its radio environment, and to make appropriate assessments about its health and efficiency (See P4, IEEE 802.11k-2008.). This feature extends those capabilities." | General-H
10388200023 | 15-Oct-2010 14:37: 2 EDT | 838 | Worstell, Harry | hworstell@research.att.com | 973-236-6915 | Individual | 837 | User | Disapprove | AT&T | Technical | 234 | 11.2.1.4a.2 | 12 | This comment is on a portion of the balloted proposed standard that is the subject of unresolved comments (#7405200023, #8045400023, #8488800023, #9073700023, #9349900023, #9653000023, #10047900023 and #10214200023) associated with a 'Do Not Approve' vote. It is therefore within the scope of this recirculation ballot. The TGv PAR scope states: "This amendment provides Wireless Network Management enhancements." There is no mention in the PAR of the amendment including enhancements for higher throughput. Sponsor Ballot pool members with experience with performance enhancements likely did not apply. Flexible Multicast Service (FMS) is an enhancement for higher throughput, not a Network Management enhancement, and therefore is not being reviewed by an appropriate Sponsor Ballot pool. |  | Yes | Update the scope in the TGv PAR, form a new Sponsor Ballot Pool, and restart the Sponsor Ballot. Alternatively, delete the dash list item at page 234 line 12 and all other references to Flexible Multicast Service (FMS) | Disagree | This comment is a duplicate comment from one or more previous recirculation ballot(s); the Comment Resolution Committee (CRC) and the majority (97.9% affirmative) of the Balloting Group have determined in prior ballot(s) not to make this change. The CRC reiterates the decline reason as shown below: "The TG reiterates it rationale for declining the comment. Some performance enhancements may indeed also provide or enable improved management of the 802.11 network. "The TG and the commenter disagree on the interpretaion of the PAR. The TG believes that the feature is in scope as it enables further management of 802.11 devices in wireless networks. Prior work in radio measurement was performed to "... provide the capability for a STA to manage and query its radio environment, and to make appropriate assessments about its health and efficiency (See P4, IEEE 802.11k-2008.). This feature extends those capabilities." | General-H
10388100023 | 15-Oct-2010 14:37: 2 EDT | 837 | Worstell, Harry | hworstell@research.att.com | 973-236-6915 | Individual | 836 | User | Disapprove | AT&T | Technical | 234 | 11.2.1.4a.2 | 8 | This comment is on a portion of the balloted proposed standard that is the subject of unresolved comments (#7405200023, #8045300023, #8488700023, #9073600023, #9349800023, #9652900023, #10047800023 and #10214100023) associated with a 'Do Not Approve' vote. It is therefore within the scope of this recirculation ballot. The TGv PAR scope states: "This amendment provides Wireless Network Management enhancements." There is no mention in the PAR of the amendment including enhancements for higher throughput. Sponsor Ballot pool members with experience with performance enhancements likely did not apply. Flexible Multicast Service (FMS) is an enhancement for higher throughput, not a Network Management enhancement, and therefore is not being reviewed by an appropriate Sponsor Ballot pool. |  | Yes | Update the scope in the TGv PAR, form a new Sponsor Ballot Pool, and restart the Sponsor Ballot. Alternatively, delete the dash list item at page 234 line 8 and all other references to Flexible Multicast Service (FMS) | Disagree | This comment is a duplicate comment from one or more previous recirculation ballot(s); the Comment Resolution Committee (CRC) and the majority (97.9% affirmative) of the Balloting Group have determined in prior ballot(s) not to make this change. The CRC reiterates the decline reason as shown below: "The TG reiterates it rationale for declining the comment. Some performance enhancements may indeed also provide or enable improved management of the 802.11 network. "The TG and the commenter disagree on the interpretaion of the PAR. The TG believes that the feature is in scope as it enables further management of 802.11 devices in wireless networks. Prior work in radio measurement was performed to "... provide the capability for a STA to manage and query its radio environment, and to make appropriate assessments about its health and efficiency (See P4, IEEE 802.11k-2008.). This feature extends those capabilities." | General-H
10388000023 | 15-Oct-2010 14:37: 2 EDT | 836 | Worstell, Harry | hworstell@research.att.com | 973-236-6915 | Individual | 835 | User | Disapprove | AT&T | Technical | 234 | 11.2.1.4a.2 | 4 | This comment is on a portion of the balloted proposed standard that is the subject of unresolved comments (#7405200023, #8045200023, #8488600023, #9073500023, #9349700023, #9652800023, #10047700023 and #10214000023) associated with a 'Do Not Approve' vote. It is therefore within the scope of this recirculation ballot. The TGv PAR scope states: "This amendment provides Wireless Network Management enhancements." There is no mention in the PAR of the amendment including enhancements for higher throughput. Sponsor Ballot pool members with experience with performance enhancements likely did not apply. Flexible Multicast Service (FMS) is an enhancement for higher throughput, not a Network Management enhancement, and therefore is not being reviewed by an appropriate Sponsor Ballot pool. |  | Yes | Update the scope in the TGv PAR, form a new Sponsor Ballot Pool, and restart the Sponsor Ballot. Alternatively, delete the paragraph at page 234 line 4 and all other references to Flexible Multicast Service (FMS) | Disagree | This comment is a duplicate comment from one or more previous recirculation ballot(s); the Comment Resolution Committee (CRC) and the majority (97.9% affirmative) of the Balloting Group have determined in prior ballot(s) not to make this change. The CRC reiterates the decline reason as shown below: "The TG reiterates it rationale for declining the comment. Some performance enhancements may indeed also provide or enable improved management of the 802.11 network. "The TG and the commenter disagree on the interpretaion of the PAR. The TG believes that the feature is in scope as it enables further management of 802.11 devices in wireless networks. Prior work in radio measurement was performed to "... provide the capability for a STA to manage and query its radio environment, and to make appropriate assessments about its health and efficiency (See P4, IEEE 802.11k-2008.). This feature extends those capabilities." | General-H
10387900023 | 15-Oct-2010 14:37: 2 EDT | 835 | Worstell, Harry | hworstell@research.att.com | 973-236-6915 | Individual | 834 | User | Disapprove | AT&T | Technical | 234 | 11.2.1.4a.2 | 1 | This comment is on a portion of the balloted proposed standard that is the subject of unresolved comments (#7405200023, #8045100023, #8488500023, #9073400023, #9349600023, #9652700023, #10047600023 and #10213900023) associated with a 'Do Not Approve' vote. It is therefore within the scope of this recirculation ballot. The TGv PAR scope states: "This amendment provides Wireless Network Management enhancements." There is no mention in the PAR of the amendment including enhancements for higher throughput. Sponsor Ballot pool members with experience with performance enhancements likely did not apply. Flexible Multicast Service (FMS) is an enhancement for higher throughput, not a Network Management enhancement, and therefore is not being reviewed by an appropriate Sponsor Ballot pool. |  | Yes | Update the scope in the TGv PAR, form a new Sponsor Ballot Pool, and restart the Sponsor Ballot. Alternatively, delete the paragraph at page 234 line 1 and all other references to Flexible Multicast Service (FMS) | Disagree | This comment is a duplicate comment from one or more previous recirculation ballot(s); the Comment Resolution Committee (CRC) and the majority (97.9% affirmative) of the Balloting Group have determined in prior ballot(s) not to make this change. The CRC reiterates the decline reason as shown below: "The TG reiterates it rationale for declining the comment. Some performance enhancements may indeed also provide or enable improved management of the 802.11 network. "The TG and the commenter disagree on the interpretaion of the PAR. The TG believes that the feature is in scope as it enables further management of 802.11 devices in wireless networks. Prior work in radio measurement was performed to "... provide the capability for a STA to manage and query its radio environment, and to make appropriate assessments about its health and efficiency (See P4, IEEE 802.11k-2008.). This feature extends those capabilities." | General-H
10387800023 | 15-Oct-2010 14:37: 2 EDT | 834 | Worstell, Harry | hworstell@research.att.com | 973-236-6915 | Individual | 833 | User | Disapprove | AT&T | Technical | 233 | 11.2.1.4a.2 | 60 | This comment is on a portion of the balloted proposed standard that is the subject of unresolved comments (#7405200023, #8045000023, #8488400023, #9073300023, #9349500023, #9652600023, #10047500023 and #10213800023) associated with a 'Do Not Approve' vote. It is therefore within the scope of this recirculation ballot. The TGv PAR scope states: "This amendment provides Wireless Network Management enhancements." There is no mention in the PAR of the amendment including enhancements for higher throughput. Sponsor Ballot pool members with experience with performance enhancements likely did not apply. Flexible Multicast Service (FMS) is an enhancement for higher throughput, not a Network Management enhancement, and therefore is not being reviewed by an appropriate Sponsor Ballot pool. |  | Yes | Update the scope in the TGv PAR, form a new Sponsor Ballot Pool, and restart the Sponsor Ballot. Alternatively, delete the paragraph at page 233 line 60 and all other references to Flexible Multicast Service (FMS) | Disagree | This comment is a duplicate comment from one or more previous recirculation ballot(s); the Comment Resolution Committee (CRC) and the majority (97.9% affirmative) of the Balloting Group have determined in prior ballot(s) not to make this change. The CRC reiterates the decline reason as shown below: "The TG reiterates it rationale for declining the comment. Some performance enhancements may indeed also provide or enable improved management of the 802.11 network. "The TG and the commenter disagree on the interpretaion of the PAR. The TG believes that the feature is in scope as it enables further management of 802.11 devices in wireless networks. Prior work in radio measurement was performed to "... provide the capability for a STA to manage and query its radio environment, and to make appropriate assessments about its health and efficiency (See P4, IEEE 802.11k-2008.). This feature extends those capabilities." | General-H
10387700023 | 15-Oct-2010 14:37: 2 EDT | 833 | Worstell, Harry | hworstell@research.att.com | 973-236-6915 | Individual | 832 | User | Disapprove | AT&T | Technical | 233 | 11.2.1.4a.2 | 53 | This comment is on a portion of the balloted proposed standard that is the subject of unresolved comments (#7405200023, #8044900023, #8488300023, #9073200023, #9349400023, #9652500023, #10047400023 and #10213700023) associated with a 'Do Not Approve' vote. It is therefore within the scope of this recirculation ballot. The TGv PAR scope states: "This amendment provides Wireless Network Management enhancements." There is no mention in the PAR of the amendment including enhancements for higher throughput. Sponsor Ballot pool members with experience with performance enhancements likely did not apply. Flexible Multicast Service (FMS) is an enhancement for higher throughput, not a Network Management enhancement, and therefore is not being reviewed by an appropriate Sponsor Ballot pool. |  | Yes | Update the scope in the TGv PAR, form a new Sponsor Ballot Pool, and restart the Sponsor Ballot. Alternatively, delete the paragraph at page 233 line 53 and all other references to Flexible Multicast Service (FMS) | Disagree | This comment is a duplicate comment from one or more previous recirculation ballot(s); the Comment Resolution Committee (CRC) and the majority (97.9% affirmative) of the Balloting Group have determined in prior ballot(s) not to make this change. The CRC reiterates the decline reason as shown below: "The TG reiterates it rationale for declining the comment. Some performance enhancements may indeed also provide or enable improved management of the 802.11 network. "The TG and the commenter disagree on the interpretaion of the PAR. The TG believes that the feature is in scope as it enables further management of 802.11 devices in wireless networks. Prior work in radio measurement was performed to "... provide the capability for a STA to manage and query its radio environment, and to make appropriate assessments about its health and efficiency (See P4, IEEE 802.11k-2008.). This feature extends those capabilities." | General-H
10387600023 | 15-Oct-2010 14:37: 2 EDT | 832 | Worstell, Harry | hworstell@research.att.com | 973-236-6915 | Individual | 831 | User | Disapprove | AT&T | Technical | 233 | 11.2.1.4a.2 | 50 | This comment is on a portion of the balloted proposed standard that is the subject of unresolved comments (#7405200023, #8044800023, #8488200023, #9073100023, #9349300023, #9652400023, #10047300023 and #10213600023) associated with a 'Do Not Approve' vote. It is therefore within the scope of this recirculation ballot. The TGv PAR scope states: "This amendment provides Wireless Network Management enhancements." There is no mention in the PAR of the amendment including enhancements for higher throughput. Sponsor Ballot pool members with experience with performance enhancements likely did not apply. Flexible Multicast Service (FMS) is an enhancement for higher throughput, not a Network Management enhancement, and therefore is not being reviewed by an appropriate Sponsor Ballot pool. |  | Yes | Update the scope in the TGv PAR, form a new Sponsor Ballot Pool, and restart the Sponsor Ballot. Alternatively, delete the subclause title at page 233 line 50 and all other references to Flexible Multicast Service (FMS) | Disagree | This comment is a duplicate comment from one or more previous recirculation ballot(s); the Comment Resolution Committee (CRC) and the majority (97.9% affirmative) of the Balloting Group have determined in prior ballot(s) not to make this change. The CRC reiterates the decline reason as shown below: "The TG reiterates it rationale for declining the comment. Some performance enhancements may indeed also provide or enable improved management of the 802.11 network. "The TG and the commenter disagree on the interpretaion of the PAR. The TG believes that the feature is in scope as it enables further management of 802.11 devices in wireless networks. Prior work in radio measurement was performed to "... provide the capability for a STA to manage and query its radio environment, and to make appropriate assessments about its health and efficiency (See P4, IEEE 802.11k-2008.). This feature extends those capabilities." | General-H
10387500023 | 15-Oct-2010 14:37: 2 EDT | 831 | Worstell, Harry | hworstell@research.att.com | 973-236-6915 | Individual | 830 | User | Disapprove | AT&T | Technical | 233 | 11.2.1.4a.1 | 48 | This comment is on a portion of the balloted proposed standard that is the subject of unresolved comments (#7405200023, #8044700023, #8488100023, #9073000023, #9349200023, #9652300023, #10047200023 and #10213500023) associated with a 'Do Not Approve' vote. It is therefore within the scope of this recirculation ballot. The TGv PAR scope states: "This amendment provides Wireless Network Management enhancements." There is no mention in the PAR of the amendment including enhancements for higher throughput. Sponsor Ballot pool members with experience with performance enhancements likely did not apply. Flexible Multicast Service (FMS) is an enhancement for higher throughput, not a Network Management enhancement, and therefore is not being reviewed by an appropriate Sponsor Ballot pool. |  | Yes | Update the scope in the TGv PAR, form a new Sponsor Ballot Pool, and restart the Sponsor Ballot. Alternatively, delete the paragraph at page 233 line 48 and all other references to Flexible Multicast Service (FMS) | Disagree | This comment is a duplicate comment from one or more previous recirculation ballot(s); the Comment Resolution Committee (CRC) and the majority (97.9% affirmative) of the Balloting Group have determined in prior ballot(s) not to make this change. The CRC reiterates the decline reason as shown below: "The TG reiterates it rationale for declining the comment. Some performance enhancements may indeed also provide or enable improved management of the 802.11 network. "The TG and the commenter disagree on the interpretaion of the PAR. The TG believes that the feature is in scope as it enables further management of 802.11 devices in wireless networks. Prior work in radio measurement was performed to "... provide the capability for a STA to manage and query its radio environment, and to make appropriate assessments about its health and efficiency (See P4, IEEE 802.11k-2008.). This feature extends those capabilities." | General-H
10387400023 | 15-Oct-2010 14:37: 2 EDT | 830 | Worstell, Harry | hworstell@research.att.com | 973-236-6915 | Individual | 829 | User | Disapprove | AT&T | Technical | 233 | 11.2.1.4a.1 | 44 | This comment is on a portion of the balloted proposed standard that is the subject of unresolved comments (#7405200023, #8044600023, #8488000023, #9072900023, #9349100023, #9652200023, #10047100023 and #10213400023) associated with a 'Do Not Approve' vote. It is therefore within the scope of this recirculation ballot. The TGv PAR scope states: "This amendment provides Wireless Network Management enhancements." There is no mention in the PAR of the amendment including enhancements for higher throughput. Sponsor Ballot pool members with experience with performance enhancements likely did not apply. Flexible Multicast Service (FMS) is an enhancement for higher throughput, not a Network Management enhancement, and therefore is not being reviewed by an appropriate Sponsor Ballot pool. |  | Yes | Update the scope in the TGv PAR, form a new Sponsor Ballot Pool, and restart the Sponsor Ballot. Alternatively, delete the paragraph at page 233 line 44 and all other references to Flexible Multicast Service (FMS) | Disagree | This comment is a duplicate comment from one or more previous recirculation ballot(s); the Comment Resolution Committee (CRC) and the majority (97.9% affirmative) of the Balloting Group have determined in prior ballot(s) not to make this change. The CRC reiterates the decline reason as shown below: "The TG reiterates it rationale for declining the comment. Some performance enhancements may indeed also provide or enable improved management of the 802.11 network. "The TG and the commenter disagree on the interpretaion of the PAR. The TG believes that the feature is in scope as it enables further management of 802.11 devices in wireless networks. Prior work in radio measurement was performed to "... provide the capability for a STA to manage and query its radio environment, and to make appropriate assessments about its health and efficiency (See P4, IEEE 802.11k-2008.). This feature extends those capabilities." | General-H
10387300023 | 15-Oct-2010 14:37: 2 EDT | 829 | Worstell, Harry | hworstell@research.att.com | 973-236-6915 | Individual | 828 | User | Disapprove | AT&T | Technical | 233 | 11.2.1.4a.1 | 38 | This comment is on a portion of the balloted proposed standard that is the subject of unresolved comments (#7405200023, #8044500023, #8487900023, #9072800023, #9349000023, #9652100023, #10047000023 and #10213300023) associated with a 'Do Not Approve' vote. It is therefore within the scope of this recirculation ballot. The TGv PAR scope states: "This amendment provides Wireless Network Management enhancements." There is no mention in the PAR of the amendment including enhancements for higher throughput. Sponsor Ballot pool members with experience with performance enhancements likely did not apply. Flexible Multicast Service (FMS) is an enhancement for higher throughput, not a Network Management enhancement, and therefore is not being reviewed by an appropriate Sponsor Ballot pool. |  | Yes | Update the scope in the TGv PAR, form a new Sponsor Ballot Pool, and restart the Sponsor Ballot. Alternatively, delete the paragraph at page 233 line 38 and all other references to Flexible Multicast Service (FMS) | Disagree | This comment is a duplicate comment from one or more previous recirculation ballot(s); the Comment Resolution Committee (CRC) and the majority (97.9% affirmative) of the Balloting Group have determined in prior ballot(s) not to make this change. The CRC reiterates the decline reason as shown below: "The TG reiterates it rationale for declining the comment. Some performance enhancements may indeed also provide or enable improved management of the 802.11 network. "The TG and the commenter disagree on the interpretaion of the PAR. The TG believes that the feature is in scope as it enables further management of 802.11 devices in wireless networks. Prior work in radio measurement was performed to "... provide the capability for a STA to manage and query its radio environment, and to make appropriate assessments about its health and efficiency (See P4, IEEE 802.11k-2008.). This feature extends those capabilities." | General-H
10387200023 | 15-Oct-2010 14:37: 2 EDT | 828 | Worstell, Harry | hworstell@research.att.com | 973-236-6915 | Individual | 827 | User | Disapprove | AT&T | Technical | 233 | 11.2.1.4a.1 | 30 | This comment is on a portion of the balloted proposed standard that is the subject of unresolved comments (#7405200023, #8044400023, #8487800023, #9072700023, #9348900023, #9652000023, #10046900023 and #10213200023) associated with a 'Do Not Approve' vote. It is therefore within the scope of this recirculation ballot. The TGv PAR scope states: "This amendment provides Wireless Network Management enhancements." There is no mention in the PAR of the amendment including enhancements for higher throughput. Sponsor Ballot pool members with experience with performance enhancements likely did not apply. Flexible Multicast Service (FMS) is an enhancement for higher throughput, not a Network Management enhancement, and therefore is not being reviewed by an appropriate Sponsor Ballot pool. |  | Yes | Update the scope in the TGv PAR, form a new Sponsor Ballot Pool, and restart the Sponsor Ballot. Alternatively, delete the paragraph at page 233 line 30 and all other references to Flexible Multicast Service (FMS) | Disagree | This comment is a duplicate comment from one or more previous recirculation ballot(s); the Comment Resolution Committee (CRC) and the majority (97.9% affirmative) of the Balloting Group have determined in prior ballot(s) not to make this change. The CRC reiterates the decline reason as shown below: "The TG reiterates it rationale for declining the comment. Some performance enhancements may indeed also provide or enable improved management of the 802.11 network. "The TG and the commenter disagree on the interpretaion of the PAR. The TG believes that the feature is in scope as it enables further management of 802.11 devices in wireless networks. Prior work in radio measurement was performed to "... provide the capability for a STA to manage and query its radio environment, and to make appropriate assessments about its health and efficiency (See P4, IEEE 802.11k-2008.). This feature extends those capabilities." | General-H
10387100023 | 15-Oct-2010 14:37: 2 EDT | 827 | Worstell, Harry | hworstell@research.att.com | 973-236-6915 | Individual | 826 | User | Disapprove | AT&T | Technical | 233 | 11.2.1.4a.1 | 27 | This comment is on a portion of the balloted proposed standard that is the subject of unresolved comments (#7405300023, #8044300023, #8487700023, #9072600023, #9348800023, #9651900023, #10046800023 and #10213100023) associated with a 'Do Not Approve' vote. It is therefore within the scope of this recirculation ballot. The TGv PAR scope states: "This amendment provides Wireless Network Management enhancements." There is no mention in the PAR of the amendment including enhancements for higher throughput. Sponsor Ballot pool members with experience with performance enhancements likely did not apply. Multiple BSSID Support is an enhancement for higher throughput, not a Network Management enhancement, and therefore is not being reviewed by an appropriate Sponsor Ballot pool. |  | Yes | Update the scope in the TGv PAR, form a new Sponsor Ballot Pool, and restart the Sponsor Ballot. Alternatively, delete the sentence at page 233 line 27 and all other references to Multiple BSSID Support | Disagree | This comment is a duplicate comment from one or more previous recirculation ballot(s); the Comment Resolution Committee (CRC) and the majority (97.9% affirmative) of the Balloting Group have determined in prior ballot(s) not to make this change. The CRC reiterates the decline reason as shown below: "The TG reiterates it rationale for declining the comment. Some performance enhancements may indeed also provide or enable improved management of the 802.11 network. "The TG and the commenter disagree on the interpretaion of the PAR. The TG believes that the feature is in scope as it enables further management of 802.11 devices in wireless networks. Prior work in radio measurement was performed to "... provide the capability for a STA to manage and query its radio environment, and to make appropriate assessments about its health and efficiency (See P4, IEEE 802.11k-2008.). This feature extends those capabilities." | General-H
10387000023 | 15-Oct-2010 14:37: 2 EDT | 826 | Worstell, Harry | hworstell@research.att.com | 973-236-6915 | Individual | 825 | User | Disapprove | AT&T | Technical | 233 | 11.2.1.4a.1 | 22 | This comment is on a portion of the balloted proposed standard that is the subject of unresolved comments (#7405200023, #8044200023, #8487600023, #9072500023, #9348700023, #9651800023, #10046700023 and #10213000023) associated with a 'Do Not Approve' vote. It is therefore within the scope of this recirculation ballot. The TGv PAR scope states: "This amendment provides Wireless Network Management enhancements." There is no mention in the PAR of the amendment including enhancements for higher throughput. Sponsor Ballot pool members with experience with performance enhancements likely did not apply. Flexible Multicast Service (FMS) is an enhancement for higher throughput, not a Network Management enhancement, and therefore is not being reviewed by an appropriate Sponsor Ballot pool. |  | Yes | Update the scope in the TGv PAR, form a new Sponsor Ballot Pool, and restart the Sponsor Ballot. Alternatively, delete the paragraph at page 233 line 22 and all other references to Flexible Multicast Service (FMS) | Disagree | This comment is a duplicate comment from one or more previous recirculation ballot(s); the Comment Resolution Committee (CRC) and the majority (97.9% affirmative) of the Balloting Group have determined in prior ballot(s) not to make this change. The CRC reiterates the decline reason as shown below: "The TG reiterates it rationale for declining the comment. Some performance enhancements may indeed also provide or enable improved management of the 802.11 network. "The TG and the commenter disagree on the interpretaion of the PAR. The TG believes that the feature is in scope as it enables further management of 802.11 devices in wireless networks. Prior work in radio measurement was performed to "... provide the capability for a STA to manage and query its radio environment, and to make appropriate assessments about its health and efficiency (See P4, IEEE 802.11k-2008.). This feature extends those capabilities." | General-H
10386900023 | 15-Oct-2010 14:37: 2 EDT | 825 | Worstell, Harry | hworstell@research.att.com | 973-236-6915 | Individual | 824 | User | Disapprove | AT&T | Technical | 233 | 11.2.1.4a.1 | 20 | This comment is on a portion of the balloted proposed standard that is the subject of unresolved comments (#7405200023, #8044100023, #8487500023, #9072400023, #9348600023, #9651700023, #10046600023 and #10212900023) associated with a 'Do Not Approve' vote. It is therefore within the scope of this recirculation ballot. The TGv PAR scope states: "This amendment provides Wireless Network Management enhancements." There is no mention in the PAR of the amendment including enhancements for higher throughput. Sponsor Ballot pool members with experience with performance enhancements likely did not apply. Flexible Multicast Service (FMS) is an enhancement for higher throughput, not a Network Management enhancement, and therefore is not being reviewed by an appropriate Sponsor Ballot pool. |  | Yes | Update the scope in the TGv PAR, form a new Sponsor Ballot Pool, and restart the Sponsor Ballot. Alternatively, delete the subclause title at page 233 line 20 and all other references to Flexible Multicast Service (FMS) | Disagree | This comment is a duplicate comment from one or more previous recirculation ballot(s); the Comment Resolution Committee (CRC) and the majority (97.9% affirmative) of the Balloting Group have determined in prior ballot(s) not to make this change. The CRC reiterates the decline reason as shown below: "The TG reiterates it rationale for declining the comment. Some performance enhancements may indeed also provide or enable improved management of the 802.11 network. "The TG and the commenter disagree on the interpretaion of the PAR. The TG believes that the feature is in scope as it enables further management of 802.11 devices in wireless networks. Prior work in radio measurement was performed to "... provide the capability for a STA to manage and query its radio environment, and to make appropriate assessments about its health and efficiency (See P4, IEEE 802.11k-2008.). This feature extends those capabilities." | General-H
10386800023 | 15-Oct-2010 14:37: 2 EDT | 824 | Worstell, Harry | hworstell@research.att.com | 973-236-6915 | Individual | 823 | User | Disapprove | AT&T | Technical | 233 | 11.2.1.4a | 14 | This comment is on a portion of the balloted proposed standard that is the subject of unresolved comments (#7405200023, #8044000023, #8487400023, #9072300023, #9348500023, #9651600023, #10046500023 and #10212800023) associated with a 'Do Not Approve' vote. It is therefore within the scope of this recirculation ballot. The TGv PAR scope states: "This amendment provides Wireless Network Management enhancements." There is no mention in the PAR of the amendment including enhancements for higher throughput. Sponsor Ballot pool members with experience with performance enhancements likely did not apply. Flexible Multicast Service (FMS) is an enhancement for higher throughput, not a Network Management enhancement, and therefore is not being reviewed by an appropriate Sponsor Ballot pool. |  | Yes | Update the scope in the TGv PAR, form a new Sponsor Ballot Pool, and restart the Sponsor Ballot. Alternatively, delete the paragraph at page 233 line 14 and all other references to Flexible Multicast Service (FMS) | Disagree | This comment is a duplicate comment from one or more previous recirculation ballot(s); the Comment Resolution Committee (CRC) and the majority (97.9% affirmative) of the Balloting Group have determined in prior ballot(s) not to make this change. The CRC reiterates the decline reason as shown below: "The TG reiterates it rationale for declining the comment. Some performance enhancements may indeed also provide or enable improved management of the 802.11 network. "The TG and the commenter disagree on the interpretaion of the PAR. The TG believes that the feature is in scope as it enables further management of 802.11 devices in wireless networks. Prior work in radio measurement was performed to "... provide the capability for a STA to manage and query its radio environment, and to make appropriate assessments about its health and efficiency (See P4, IEEE 802.11k-2008.). This feature extends those capabilities." | General-H
10386700023 | 15-Oct-2010 14:37: 2 EDT | 823 | Worstell, Harry | hworstell@research.att.com | 973-236-6915 | Individual | 822 | User | Disapprove | AT&T | Technical | 233 | 11.2.1.4a | 12 | This comment is on a portion of the balloted proposed standard that is the subject of unresolved comments (#7405200023, #8043900023, #8487300023, #9072200023, #9348400023, #9651500023, #10046400023 and #10212700023) associated with a 'Do Not Approve' vote. It is therefore within the scope of this recirculation ballot. The TGv PAR scope states: "This amendment provides Wireless Network Management enhancements." There is no mention in the PAR of the amendment including enhancements for higher throughput. Sponsor Ballot pool members with experience with performance enhancements likely did not apply. Flexible Multicast Service (FMS) is an enhancement for higher throughput, not a Network Management enhancement, and therefore is not being reviewed by an appropriate Sponsor Ballot pool. |  | Yes | Update the scope in the TGv PAR, form a new Sponsor Ballot Pool, and restart the Sponsor Ballot. Alternatively, delete the subclause title at page 233 line 12 and all other references to Flexible Multicast Service (FMS) | Disagree | This comment is a duplicate comment from one or more previous recirculation ballot(s); the Comment Resolution Committee (CRC) and the majority (97.9% affirmative) of the Balloting Group have determined in prior ballot(s) not to make this change. The CRC reiterates the decline reason as shown below: "The TG reiterates it rationale for declining the comment. Some performance enhancements may indeed also provide or enable improved management of the 802.11 network. "The TG and the commenter disagree on the interpretaion of the PAR. The TG believes that the feature is in scope as it enables further management of 802.11 devices in wireless networks. Prior work in radio measurement was performed to "... provide the capability for a STA to manage and query its radio environment, and to make appropriate assessments about its health and efficiency (See P4, IEEE 802.11k-2008.). This feature extends those capabilities." | General-H
10386600023 | 15-Oct-2010 14:37: 2 EDT | 822 | Worstell, Harry | hworstell@research.att.com | 973-236-6915 | Individual | 821 | User | Disapprove | AT&T | Technical | 231 | 11.2.1 | 41 | This comment is on a portion of the balloted proposed standard that is the subject of unresolved comments (#7405700023, #8043800023, #8487200023, #9072100023, #9348300023, #9651400023, #10046300023 and #10212600023) associated with a 'Do Not Approve' vote. It is therefore within the scope of this recirculation ballot. The TGv PAR scope states: "This amendment provides Wireless Network Management enhancements." There is no mention in the PAR of the amendment including enhancements for higher throughput. Sponsor Ballot pool members with experience with performance enhancements likely did not apply. WNM-Sleep Mode is an enhancement for higher throughput, not a Network Management enhancement, and therefore is not being reviewed by an appropriate Sponsor Ballot pool. |  | Yes | Update the scope in the TGv PAR, form a new Sponsor Ballot Pool, and restart the Sponsor Ballot. Alternatively, delete the paragraph at page 231 line 41 and all other references to WNM-Sleep Mode | Disagree | This comment is a duplicate comment from one or more previous recirculation ballot(s); the Comment Resolution Committee (CRC) and the majority (97.9% affirmative) of the Balloting Group have determined in prior ballot(s) not to make this change. The CRC reiterates the decline reason as shown below: "The TG reiterates it rationale for declining the comment. Some performance enhancements may indeed also provide or enable improved management of the 802.11 network. "The TG and the commenter disagree on the interpretaion of the PAR. The TG believes that the feature is in scope as it enables further management of 802.11 devices in wireless networks. Prior work in radio measurement was performed to "... provide the capability for a STA to manage and query its radio environment, and to make appropriate assessments about its health and efficiency (See P4, IEEE 802.11k-2008.). This feature extends those capabilities." | General-H
10386500023 | 15-Oct-2010 14:37: 2 EDT | 821 | Worstell, Harry | hworstell@research.att.com | 973-236-6915 | Individual | 820 | User | Disapprove | AT&T | Technical | 231 | 11.2.1 | 38 | This comment is on a portion of the balloted proposed standard that is the subject of unresolved comments (#7405700023, #8043700023, #8487100023, #9072000023, #9348200023, #9651300023, #10046200023 and #10212500023) associated with a 'Do Not Approve' vote. It is therefore within the scope of this recirculation ballot. The TGv PAR scope states: "This amendment provides Wireless Network Management enhancements." There is no mention in the PAR of the amendment including enhancements for higher throughput. Sponsor Ballot pool members with experience with performance enhancements likely did not apply. WNM-Sleep Mode is an enhancement for higher throughput, not a Network Management enhancement, and therefore is not being reviewed by an appropriate Sponsor Ballot pool. |  | Yes | Update the scope in the TGv PAR, form a new Sponsor Ballot Pool, and restart the Sponsor Ballot. Alternatively, delete the editing instruction at page 231 line 38 and all other references to WNM-Sleep Mode | Disagree | This comment is a duplicate comment from one or more previous recirculation ballot(s); the Comment Resolution Committee (CRC) and the majority (97.9% affirmative) of the Balloting Group have determined in prior ballot(s) not to make this change. The CRC reiterates the decline reason as shown below: "The TG reiterates it rationale for declining the comment. Some performance enhancements may indeed also provide or enable improved management of the 802.11 network. "The TG and the commenter disagree on the interpretaion of the PAR. The TG believes that the feature is in scope as it enables further management of 802.11 devices in wireless networks. Prior work in radio measurement was performed to "... provide the capability for a STA to manage and query its radio environment, and to make appropriate assessments about its health and efficiency (See P4, IEEE 802.11k-2008.). This feature extends those capabilities." | General-H
10386400023 | 15-Oct-2010 14:37: 2 EDT | 820 | Worstell, Harry | hworstell@research.att.com | 973-236-6915 | Individual | 819 | User | Disapprove | AT&T | Technical | 231 | 11.1.3.2.2 | 28 | This comment is on a portion of the balloted proposed standard that is the subject of unresolved comments (#7405800023, #8043600023, #8487000023, #9071900023, #9348100023, #9651200023, #10046100023 and #10212400023) associated with a 'Do Not Approve' vote. It is therefore within the scope of this recirculation ballot. The TGv PAR scope states: "This amendment provides Wireless Network Management enhancements." There is no mention in the PAR of the amendment including enhancements for higher throughput. Sponsor Ballot pool members with experience with performance enhancements likely did not apply. SSID List extension is an enhancement for higher throughput, not a Network Management enhancement, and therefore is not being reviewed by an appropriate Sponsor Ballot pool. |  | Yes | Update the scope in the TGv PAR, form a new Sponsor Ballot Pool, and restart the Sponsor Ballot. Alternatively, delete the sentence at page 231 line 28 and all other references to SSID List extension | Disagree | This comment is a duplicate comment from one or more previous recirculation ballot(s); the Comment Resolution Committee (CRC) and the majority (97.9% affirmative) of the Balloting Group have determined in prior ballot(s) not to make this change. The CRC reiterates the decline reason as shown below: "The TG reiterates it rationale for declining the comment. Some performance enhancements may indeed also provide or enable improved management of the 802.11 network. "The TG and the commenter disagree on the interpretaion of the PAR. The TG believes that the feature is in scope as it enables further management of 802.11 devices in wireless networks. Prior work in radio measurement was performed to "... provide the capability for a STA to manage and query its radio environment, and to make appropriate assessments about its health and efficiency (See P4, IEEE 802.11k-2008.). This feature extends those capabilities." | General-H
10386300023 | 15-Oct-2010 14:37: 2 EDT | 819 | Worstell, Harry | hworstell@research.att.com | 973-236-6915 | Individual | 818 | User | Disapprove | AT&T | Technical | 231 | 11.1.3.2.1 | 20 | This comment is on a portion of the balloted proposed standard that is the subject of unresolved comments (#7405800023, #8043500023, #8486900023, #9071800023, #9348000023, #9651100023, #10046000023 and #10212300023) associated with a 'Do Not Approve' vote. It is therefore within the scope of this recirculation ballot. The TGv PAR scope states: "This amendment provides Wireless Network Management enhancements." There is no mention in the PAR of the amendment including enhancements for higher throughput. Sponsor Ballot pool members with experience with performance enhancements likely did not apply. SSID List extension is an enhancement for higher throughput, not a Network Management enhancement, and therefore is not being reviewed by an appropriate Sponsor Ballot pool. |  | Yes | Update the scope in the TGv PAR, form a new Sponsor Ballot Pool, and restart the Sponsor Ballot. Alternatively, delete the sentence at page 231 line 20 and all other references to SSID List extension | Disagree | This comment is a duplicate comment from one or more previous recirculation ballot(s); the Comment Resolution Committee (CRC) and the majority (97.9% affirmative) of the Balloting Group have determined in prior ballot(s) not to make this change. The CRC reiterates the decline reason as shown below: "The TG reiterates it rationale for declining the comment. Some performance enhancements may indeed also provide or enable improved management of the 802.11 network. "The TG and the commenter disagree on the interpretaion of the PAR. The TG believes that the feature is in scope as it enables further management of 802.11 devices in wireless networks. Prior work in radio measurement was performed to "... provide the capability for a STA to manage and query its radio environment, and to make appropriate assessments about its health and efficiency (See P4, IEEE 802.11k-2008.). This feature extends those capabilities." | General-H
10386200023 | 15-Oct-2010 14:37: 2 EDT | 818 | Worstell, Harry | hworstell@research.att.com | 973-236-6915 | Individual | 817 | User | Disapprove | AT&T | Technical | 231 | 11.1.3.2.1 | 15 | This comment is on a portion of the balloted proposed standard that is the subject of unresolved comments (#7405800023, #8043400023, #8486800023, #9071700023, #9347900023, #9651000023, #10045900023 and #10212200023) associated with a 'Do Not Approve' vote. It is therefore within the scope of this recirculation ballot. The TGv PAR scope states: "This amendment provides Wireless Network Management enhancements." There is no mention in the PAR of the amendment including enhancements for higher throughput. Sponsor Ballot pool members with experience with performance enhancements likely did not apply. SSID List extension is an enhancement for higher throughput, not a Network Management enhancement, and therefore is not being reviewed by an appropriate Sponsor Ballot pool. |  | Yes | Update the scope in the TGv PAR, form a new Sponsor Ballot Pool, and restart the Sponsor Ballot. Alternatively, delete the phrase at page 231 line 15 and all other references to SSID List extension | Disagree | This comment is a duplicate comment from one or more previous recirculation ballot(s); the Comment Resolution Committee (CRC) and the majority (97.9% affirmative) of the Balloting Group have determined in prior ballot(s) not to make this change. The CRC reiterates the decline reason as shown below: "The TG reiterates it rationale for declining the comment. Some performance enhancements may indeed also provide or enable improved management of the 802.11 network. "The TG and the commenter disagree on the interpretaion of the PAR. The TG believes that the feature is in scope as it enables further management of 802.11 devices in wireless networks. Prior work in radio measurement was performed to "... provide the capability for a STA to manage and query its radio environment, and to make appropriate assessments about its health and efficiency (See P4, IEEE 802.11k-2008.). This feature extends those capabilities." | General-H
10386100023 | 15-Oct-2010 14:37: 2 EDT | 817 | Worstell, Harry | hworstell@research.att.com | 973-236-6915 | Individual | 816 | User | Disapprove | AT&T | Technical | 231 | 11.1.3.2.1 | 6 | This comment is on a portion of the balloted proposed standard that is the subject of unresolved comments (#7405800023, #8043300023, #8486700023, #9071600023, #9347800023, #9650900023, #10045800023 and #10212100023) associated with a 'Do Not Approve' vote. It is therefore within the scope of this recirculation ballot. The TGv PAR scope states: "This amendment provides Wireless Network Management enhancements." There is no mention in the PAR of the amendment including enhancements for higher throughput. Sponsor Ballot pool members with experience with performance enhancements likely did not apply. SSID List extension is an enhancement for higher throughput, not a Network Management enhancement, and therefore is not being reviewed by an appropriate Sponsor Ballot pool. |  | Yes | Update the scope in the TGv PAR, form a new Sponsor Ballot Pool, and restart the Sponsor Ballot. Alternatively, delete the phrase at page 231 line 6 and all other references to SSID List extension | Disagree | This comment is a duplicate comment from one or more previous recirculation ballot(s); the Comment Resolution Committee (CRC) and the majority (97.9% affirmative) of the Balloting Group have determined in prior ballot(s) not to make this change. The CRC reiterates the decline reason as shown below: "The TG reiterates it rationale for declining the comment. Some performance enhancements may indeed also provide or enable improved management of the 802.11 network. "The TG and the commenter disagree on the interpretaion of the PAR. The TG believes that the feature is in scope as it enables further management of 802.11 devices in wireless networks. Prior work in radio measurement was performed to "... provide the capability for a STA to manage and query its radio environment, and to make appropriate assessments about its health and efficiency (See P4, IEEE 802.11k-2008.). This feature extends those capabilities." | General-H
10386000023 | 15-Oct-2010 14:37: 2 EDT | 816 | Worstell, Harry | hworstell@research.att.com | 973-236-6915 | Individual | 815 | User | Disapprove | AT&T | Technical | 230 | 11.1.3 | 42 | This comment is on a portion of the balloted proposed standard that is the subject of unresolved comments (#7405800023, #8043200023, #8486600023, #9071500023, #9347700023, #9650800023, #10045700023 and #10212000023) associated with a 'Do Not Approve' vote. It is therefore within the scope of this recirculation ballot. The TGv PAR scope states: "This amendment provides Wireless Network Management enhancements." There is no mention in the PAR of the amendment including enhancements for higher throughput. Sponsor Ballot pool members with experience with performance enhancements likely did not apply. SSID List extension is an enhancement for higher throughput, not a Network Management enhancement, and therefore is not being reviewed by an appropriate Sponsor Ballot pool. |  | Yes | Update the scope in the TGv PAR, form a new Sponsor Ballot Pool, and restart the Sponsor Ballot. Alternatively, delete the paragraph at page 230 line 42 and all other references to SSID List extension | Disagree | This comment is a duplicate comment from one or more previous recirculation ballot(s); the Comment Resolution Committee (CRC) and the majority (97.9% affirmative) of the Balloting Group have determined in prior ballot(s) not to make this change. The CRC reiterates the decline reason as shown below: "The TG reiterates it rationale for declining the comment. Some performance enhancements may indeed also provide or enable improved management of the 802.11 network. "The TG and the commenter disagree on the interpretaion of the PAR. The TG believes that the feature is in scope as it enables further management of 802.11 devices in wireless networks. Prior work in radio measurement was performed to "... provide the capability for a STA to manage and query its radio environment, and to make appropriate assessments about its health and efficiency (See P4, IEEE 802.11k-2008.). This feature extends those capabilities." | General-H
10385900023 | 15-Oct-2010 14:37: 2 EDT | 815 | Worstell, Harry | hworstell@research.att.com | 973-236-6915 | Individual | 814 | User | Disapprove | AT&T | Technical | 230 | 11.1.3 | 39 | This comment is on a portion of the balloted proposed standard that is the subject of unresolved comments (#7405800023, #8043100023, #8486500023, #9071400023, #9347600023, #9650700023, #10045600023 and #10211900023) associated with a 'Do Not Approve' vote. It is therefore within the scope of this recirculation ballot. The TGv PAR scope states: "This amendment provides Wireless Network Management enhancements." There is no mention in the PAR of the amendment including enhancements for higher throughput. Sponsor Ballot pool members with experience with performance enhancements likely did not apply. SSID List extension is an enhancement for higher throughput, not a Network Management enhancement, and therefore is not being reviewed by an appropriate Sponsor Ballot pool. |  | Yes | Update the scope in the TGv PAR, form a new Sponsor Ballot Pool, and restart the Sponsor Ballot. Alternatively, delete the editing instruction at page 230 line 39 and all other references to SSID List extension | Disagree | This comment is a duplicate comment from one or more previous recirculation ballot(s); the Comment Resolution Committee (CRC) and the majority (97.9% affirmative) of the Balloting Group have determined in prior ballot(s) not to make this change. The CRC reiterates the decline reason as shown below: "The TG reiterates it rationale for declining the comment. Some performance enhancements may indeed also provide or enable improved management of the 802.11 network. "The TG and the commenter disagree on the interpretaion of the PAR. The TG believes that the feature is in scope as it enables further management of 802.11 devices in wireless networks. Prior work in radio measurement was performed to "... provide the capability for a STA to manage and query its radio environment, and to make appropriate assessments about its health and efficiency (See P4, IEEE 802.11k-2008.). This feature extends those capabilities." | General-H
10385800023 | 15-Oct-2010 14:37: 2 EDT | 814 | Worstell, Harry | hworstell@research.att.com | 973-236-6915 | Individual | 813 | User | Disapprove | AT&T | Technical | 230 | 11.1.2.4 | 34 | This comment is on a portion of the balloted proposed standard that is the subject of unresolved comments (#7405300023, #8043000023, #8486400023, #9071300023, #9347500023, #9650600023, #10045500023 and #10211800023) associated with a 'Do Not Approve' vote. It is therefore within the scope of this recirculation ballot. The TGv PAR scope states: "This amendment provides Wireless Network Management enhancements." There is no mention in the PAR of the amendment including enhancements for higher throughput. Sponsor Ballot pool members with experience with performance enhancements likely did not apply. Multiple BSSID Support is an enhancement for higher throughput, not a Network Management enhancement, and therefore is not being reviewed by an appropriate Sponsor Ballot pool. |  | Yes | Update the scope in the TGv PAR, form a new Sponsor Ballot Pool, and restart the Sponsor Ballot. Alternatively, delete the paragraph at page 230 line 34 and all other references to Multiple BSSID Support | Disagree | This comment is a duplicate comment from one or more previous recirculation ballot(s); the Comment Resolution Committee (CRC) and the majority (97.9% affirmative) of the Balloting Group have determined in prior ballot(s) not to make this change. The CRC reiterates the decline reason as shown below: "The TG reiterates it rationale for declining the comment. Some performance enhancements may indeed also provide or enable improved management of the 802.11 network. "The TG and the commenter disagree on the interpretaion of the PAR. The TG believes that the feature is in scope as it enables further management of 802.11 devices in wireless networks. Prior work in radio measurement was performed to "... provide the capability for a STA to manage and query its radio environment, and to make appropriate assessments about its health and efficiency (See P4, IEEE 802.11k-2008.). This feature extends those capabilities." | General-H
10385700023 | 15-Oct-2010 14:37: 2 EDT | 813 | Worstell, Harry | hworstell@research.att.com | 973-236-6915 | Individual | 812 | User | Disapprove | AT&T | Technical | 230 | 11.1.2.3a | 26 | This comment is on a portion of the balloted proposed standard that is the subject of unresolved comments (#7405300023, #8042900023, #8486300023, #9071200023, #9347400023, #9650500023, #10045400023 and #10211700023) associated with a 'Do Not Approve' vote. It is therefore within the scope of this recirculation ballot. The TGv PAR scope states: "This amendment provides Wireless Network Management enhancements." There is no mention in the PAR of the amendment including enhancements for higher throughput. Sponsor Ballot pool members with experience with performance enhancements likely did not apply. Multiple BSSID Support is an enhancement for higher throughput, not a Network Management enhancement, and therefore is not being reviewed by an appropriate Sponsor Ballot pool. |  | Yes | Update the scope in the TGv PAR, form a new Sponsor Ballot Pool, and restart the Sponsor Ballot. Alternatively, delete the paragraph at page 230 line 26 and all other references to Multiple BSSID Support | Disagree | This comment is a duplicate comment from one or more previous recirculation ballot(s); the Comment Resolution Committee (CRC) and the majority (97.9% affirmative) of the Balloting Group have determined in prior ballot(s) not to make this change. The CRC reiterates the decline reason as shown below: "The TG reiterates it rationale for declining the comment. Some performance enhancements may indeed also provide or enable improved management of the 802.11 network. "The TG and the commenter disagree on the interpretaion of the PAR. The TG believes that the feature is in scope as it enables further management of 802.11 devices in wireless networks. Prior work in radio measurement was performed to "... provide the capability for a STA to manage and query its radio environment, and to make appropriate assessments about its health and efficiency (See P4, IEEE 802.11k-2008.). This feature extends those capabilities." | General-H
10385600023 | 15-Oct-2010 14:37: 2 EDT | 812 | Worstell, Harry | hworstell@research.att.com | 973-236-6915 | Individual | 811 | User | Disapprove | AT&T | Technical | 230 | 11.1.2.3a | 19 | This comment is on a portion of the balloted proposed standard that is the subject of unresolved comments (#7405300023, #8042800023, #8486200023, #9071100023, #9347300023, #9650400023, #10045300023 and #10211600023) associated with a 'Do Not Approve' vote. It is therefore within the scope of this recirculation ballot. The TGv PAR scope states: "This amendment provides Wireless Network Management enhancements." There is no mention in the PAR of the amendment including enhancements for higher throughput. Sponsor Ballot pool members with experience with performance enhancements likely did not apply. Multiple BSSID Support is an enhancement for higher throughput, not a Network Management enhancement, and therefore is not being reviewed by an appropriate Sponsor Ballot pool. |  | Yes | Update the scope in the TGv PAR, form a new Sponsor Ballot Pool, and restart the Sponsor Ballot. Alternatively, delete the paragraph at page 230 line 19 and all other references to Multiple BSSID Support | Disagree | This comment is a duplicate comment from one or more previous recirculation ballot(s); the Comment Resolution Committee (CRC) and the majority (97.9% affirmative) of the Balloting Group have determined in prior ballot(s) not to make this change. The CRC reiterates the decline reason as shown below: "The TG reiterates it rationale for declining the comment. Some performance enhancements may indeed also provide or enable improved management of the 802.11 network. "The TG and the commenter disagree on the interpretaion of the PAR. The TG believes that the feature is in scope as it enables further management of 802.11 devices in wireless networks. Prior work in radio measurement was performed to "... provide the capability for a STA to manage and query its radio environment, and to make appropriate assessments about its health and efficiency (See P4, IEEE 802.11k-2008.). This feature extends those capabilities." | General-H
10385500023 | 15-Oct-2010 14:37: 2 EDT | 811 | Worstell, Harry | hworstell@research.att.com | 973-236-6915 | Individual | 810 | User | Disapprove | AT&T | Technical | 230 | 11.1.2.3a | 12 | This comment is on a portion of the balloted proposed standard that is the subject of unresolved comments (#7405300023, #8042700023, #8486100023, #9071000023, #9347200023, #9650300023, #10045200023 and #10211500023) associated with a 'Do Not Approve' vote. It is therefore within the scope of this recirculation ballot. The TGv PAR scope states: "This amendment provides Wireless Network Management enhancements." There is no mention in the PAR of the amendment including enhancements for higher throughput. Sponsor Ballot pool members with experience with performance enhancements likely did not apply. Multiple BSSID Support is an enhancement for higher throughput, not a Network Management enhancement, and therefore is not being reviewed by an appropriate Sponsor Ballot pool. |  | Yes | Update the scope in the TGv PAR, form a new Sponsor Ballot Pool, and restart the Sponsor Ballot. Alternatively, delete the paragraph at page 230 line 12 and all other references to Multiple BSSID Support | Disagree | This comment is a duplicate comment from one or more previous recirculation ballot(s); the Comment Resolution Committee (CRC) and the majority (97.9% affirmative) of the Balloting Group have determined in prior ballot(s) not to make this change. The CRC reiterates the decline reason as shown below: "The TG reiterates it rationale for declining the comment. Some performance enhancements may indeed also provide or enable improved management of the 802.11 network. "The TG and the commenter disagree on the interpretaion of the PAR. The TG believes that the feature is in scope as it enables further management of 802.11 devices in wireless networks. Prior work in radio measurement was performed to "... provide the capability for a STA to manage and query its radio environment, and to make appropriate assessments about its health and efficiency (See P4, IEEE 802.11k-2008.). This feature extends those capabilities." | General-H
10385400023 | 15-Oct-2010 14:37: 2 EDT | 810 | Worstell, Harry | hworstell@research.att.com | 973-236-6915 | Individual | 809 | User | Disapprove | AT&T | Technical | 230 | 11.1.2.3a | 9 | This comment is on a portion of the balloted proposed standard that is the subject of unresolved comments (#7405300023, #8042600023, #8486000023, #9070900023, #9347100023, #9650200023, #10045100023 and #10211400023) associated with a 'Do Not Approve' vote. It is therefore within the scope of this recirculation ballot. The TGv PAR scope states: "This amendment provides Wireless Network Management enhancements." There is no mention in the PAR of the amendment including enhancements for higher throughput. Sponsor Ballot pool members with experience with performance enhancements likely did not apply. Multiple BSSID Support is an enhancement for higher throughput, not a Network Management enhancement, and therefore is not being reviewed by an appropriate Sponsor Ballot pool. |  | Yes | Update the scope in the TGv PAR, form a new Sponsor Ballot Pool, and restart the Sponsor Ballot. Alternatively, delete the paragraph at page 230 line 9 and all other references to Multiple BSSID Support | Disagree | This comment is a duplicate comment from one or more previous recirculation ballot(s); the Comment Resolution Committee (CRC) and the majority (97.9% affirmative) of the Balloting Group have determined in prior ballot(s) not to make this change. The CRC reiterates the decline reason as shown below: "The TG reiterates it rationale for declining the comment. Some performance enhancements may indeed also provide or enable improved management of the 802.11 network. "The TG and the commenter disagree on the interpretaion of the PAR. The TG believes that the feature is in scope as it enables further management of 802.11 devices in wireless networks. Prior work in radio measurement was performed to "... provide the capability for a STA to manage and query its radio environment, and to make appropriate assessments about its health and efficiency (See P4, IEEE 802.11k-2008.). This feature extends those capabilities." | General-H
10385300023 | 15-Oct-2010 14:37: 2 EDT | 809 | Worstell, Harry | hworstell@research.att.com | 973-236-6915 | Individual | 808 | User | Disapprove | AT&T | Technical | 230 | 11.1.2.3a | 1 | This comment is on a portion of the balloted proposed standard that is the subject of unresolved comments (#7405300023, #8042500023, #8485900023, #9070800023, #9347000023, #9650100023, #10045000023 and #10211300023) associated with a 'Do Not Approve' vote. It is therefore within the scope of this recirculation ballot. The TGv PAR scope states: "This amendment provides Wireless Network Management enhancements." There is no mention in the PAR of the amendment including enhancements for higher throughput. Sponsor Ballot pool members with experience with performance enhancements likely did not apply. Multiple BSSID Support is an enhancement for higher throughput, not a Network Management enhancement, and therefore is not being reviewed by an appropriate Sponsor Ballot pool. |  | Yes | Update the scope in the TGv PAR, form a new Sponsor Ballot Pool, and restart the Sponsor Ballot. Alternatively, delete the paragraph at page 230 line 1 and all other references to Multiple BSSID Support | Disagree | This comment is a duplicate comment from one or more previous recirculation ballot(s); the Comment Resolution Committee (CRC) and the majority (97.9% affirmative) of the Balloting Group have determined in prior ballot(s) not to make this change. The CRC reiterates the decline reason as shown below: "The TG reiterates it rationale for declining the comment. Some performance enhancements may indeed also provide or enable improved management of the 802.11 network. "The TG and the commenter disagree on the interpretaion of the PAR. The TG believes that the feature is in scope as it enables further management of 802.11 devices in wireless networks. Prior work in radio measurement was performed to "... provide the capability for a STA to manage and query its radio environment, and to make appropriate assessments about its health and efficiency (See P4, IEEE 802.11k-2008.). This feature extends those capabilities." | General-H
10385200023 | 15-Oct-2010 14:37: 2 EDT | 808 | Worstell, Harry | hworstell@research.att.com | 973-236-6915 | Individual | 807 | User | Disapprove | AT&T | Technical | 229 | 11.1.2.3a | 60 | This comment is on a portion of the balloted proposed standard that is the subject of unresolved comments (#7405300023, #8042400023, #8485800023, #9070700023, #9346900023, #9650000023, #10044900023 and #10211200023) associated with a 'Do Not Approve' vote. It is therefore within the scope of this recirculation ballot. The TGv PAR scope states: "This amendment provides Wireless Network Management enhancements." There is no mention in the PAR of the amendment including enhancements for higher throughput. Sponsor Ballot pool members with experience with performance enhancements likely did not apply. Multiple BSSID Support is an enhancement for higher throughput, not a Network Management enhancement, and therefore is not being reviewed by an appropriate Sponsor Ballot pool. |  | Yes | Update the scope in the TGv PAR, form a new Sponsor Ballot Pool, and restart the Sponsor Ballot. Alternatively, delete the paragraph at page 229 line 60 and all other references to Multiple BSSID Support | Disagree | This comment is a duplicate comment from one or more previous recirculation ballot(s); the Comment Resolution Committee (CRC) and the majority (97.9% affirmative) of the Balloting Group have determined in prior ballot(s) not to make this change. The CRC reiterates the decline reason as shown below: "The TG reiterates it rationale for declining the comment. Some performance enhancements may indeed also provide or enable improved management of the 802.11 network. "The TG and the commenter disagree on the interpretaion of the PAR. The TG believes that the feature is in scope as it enables further management of 802.11 devices in wireless networks. Prior work in radio measurement was performed to "... provide the capability for a STA to manage and query its radio environment, and to make appropriate assessments about its health and efficiency (See P4, IEEE 802.11k-2008.). This feature extends those capabilities." | General-H
10385100023 | 15-Oct-2010 14:37: 2 EDT | 807 | Worstell, Harry | hworstell@research.att.com | 973-236-6915 | Individual | 806 | User | Disapprove | AT&T | Technical | 229 | 11.1.2.3a | 46 | This comment is on a portion of the balloted proposed standard that is the subject of unresolved comments (#7405300023, #8042300023, #8485700023, #9070600023, #9346800023, #9649900023, #10044800023 and #10211100023) associated with a 'Do Not Approve' vote. It is therefore within the scope of this recirculation ballot. The TGv PAR scope states: "This amendment provides Wireless Network Management enhancements." There is no mention in the PAR of the amendment including enhancements for higher throughput. Sponsor Ballot pool members with experience with performance enhancements likely did not apply. Multiple BSSID Support is an enhancement for higher throughput, not a Network Management enhancement, and therefore is not being reviewed by an appropriate Sponsor Ballot pool. |  | Yes | Update the scope in the TGv PAR, form a new Sponsor Ballot Pool, and restart the Sponsor Ballot. Alternatively, delete the paragraph at page 229 line 46 and all other references to Multiple BSSID Support | Disagree | This comment is a duplicate comment from one or more previous recirculation ballot(s); the Comment Resolution Committee (CRC) and the majority (97.9% affirmative) of the Balloting Group have determined in prior ballot(s) not to make this change. The CRC reiterates the decline reason as shown below: "The TG reiterates it rationale for declining the comment. Some performance enhancements may indeed also provide or enable improved management of the 802.11 network. "The TG and the commenter disagree on the interpretaion of the PAR. The TG believes that the feature is in scope as it enables further management of 802.11 devices in wireless networks. Prior work in radio measurement was performed to "... provide the capability for a STA to manage and query its radio environment, and to make appropriate assessments about its health and efficiency (See P4, IEEE 802.11k-2008.). This feature extends those capabilities." | General-H
10385000023 | 15-Oct-2010 14:37: 2 EDT | 806 | Worstell, Harry | hworstell@research.att.com | 973-236-6915 | Individual | 805 | User | Disapprove | AT&T | Technical | 229 | 11.1.2.3a | 37 | This comment is on a portion of the balloted proposed standard that is the subject of unresolved comments (#7405300023, #8042200023, #8485600023, #9070500023, #9346700023, #9649800023, #10044700023 and #10211000023) associated with a 'Do Not Approve' vote. It is therefore within the scope of this recirculation ballot. The TGv PAR scope states: "This amendment provides Wireless Network Management enhancements." There is no mention in the PAR of the amendment including enhancements for higher throughput. Sponsor Ballot pool members with experience with performance enhancements likely did not apply. Multiple BSSID Support is an enhancement for higher throughput, not a Network Management enhancement, and therefore is not being reviewed by an appropriate Sponsor Ballot pool. |  | Yes | Update the scope in the TGv PAR, form a new Sponsor Ballot Pool, and restart the Sponsor Ballot. Alternatively, delete the paragraph at page 229 line 37 and all other references to Multiple BSSID Support | Disagree | This comment is a duplicate comment from one or more previous recirculation ballot(s); the Comment Resolution Committee (CRC) and the majority (97.9% affirmative) of the Balloting Group have determined in prior ballot(s) not to make this change. The CRC reiterates the decline reason as shown below: "The TG reiterates it rationale for declining the comment. Some performance enhancements may indeed also provide or enable improved management of the 802.11 network. "The TG and the commenter disagree on the interpretaion of the PAR. The TG believes that the feature is in scope as it enables further management of 802.11 devices in wireless networks. Prior work in radio measurement was performed to "... provide the capability for a STA to manage and query its radio environment, and to make appropriate assessments about its health and efficiency (See P4, IEEE 802.11k-2008.). This feature extends those capabilities." | General-H
10384900023 | 15-Oct-2010 14:37: 2 EDT | 805 | Worstell, Harry | hworstell@research.att.com | 973-236-6915 | Individual | 804 | User | Disapprove | AT&T | Technical | 229 | 11.1.2.3a | 34 | This comment is on a portion of the balloted proposed standard that is the subject of unresolved comments (#7405300023, #8042100023, #8485500023, #9070400023, #9346600023, #9649700023, #10044600023 and #10210900023) associated with a 'Do Not Approve' vote. It is therefore within the scope of this recirculation ballot. The TGv PAR scope states: "This amendment provides Wireless Network Management enhancements." There is no mention in the PAR of the amendment including enhancements for higher throughput. Sponsor Ballot pool members with experience with performance enhancements likely did not apply. Multiple BSSID Support is an enhancement for higher throughput, not a Network Management enhancement, and therefore is not being reviewed by an appropriate Sponsor Ballot pool. |  | Yes | Update the scope in the TGv PAR, form a new Sponsor Ballot Pool, and restart the Sponsor Ballot. Alternatively, delete the subclause title at page 229 line 34 and all other references to Multiple BSSID Support | Disagree | This comment is a duplicate comment from one or more previous recirculation ballot(s); the Comment Resolution Committee (CRC) and the majority (97.9% affirmative) of the Balloting Group have determined in prior ballot(s) not to make this change. The CRC reiterates the decline reason as shown below: "The TG reiterates it rationale for declining the comment. Some performance enhancements may indeed also provide or enable improved management of the 802.11 network. "The TG and the commenter disagree on the interpretaion of the PAR. The TG believes that the feature is in scope as it enables further management of 802.11 devices in wireless networks. Prior work in radio measurement was performed to "... provide the capability for a STA to manage and query its radio environment, and to make appropriate assessments about its health and efficiency (See P4, IEEE 802.11k-2008.). This feature extends those capabilities." | General-H
10384800023 | 15-Oct-2010 14:37: 2 EDT | 804 | Worstell, Harry | hworstell@research.att.com | 973-236-6915 | Individual | 803 | User | Disapprove | AT&T | Technical | 229 | 11.1.2.3 | 29 | This comment is on a portion of the balloted proposed standard that is the subject of unresolved comments (#7405500023, #8042000023, #8485400023, #9070300023, #9346500023, #9649600023, #10044500023 and #10210800023) associated with a 'Do Not Approve' vote. It is therefore within the scope of this recirculation ballot. The TGv PAR scope states: "This amendment provides Wireless Network Management enhancements." There is no mention in the PAR of the amendment including enhancements for higher throughput. Sponsor Ballot pool members with experience with performance enhancements likely did not apply. TIM Broadcast is an enhancement for higher throughput, not a Network Management enhancement, and therefore is not being reviewed by an appropriate Sponsor Ballot pool. |  | Yes | Update the scope in the TGv PAR, form a new Sponsor Ballot Pool, and restart the Sponsor Ballot. Alternatively, delete the phrase at page 229 line 29 and all other references to TIM Broadcast | Disagree | This comment is a duplicate comment from one or more previous recirculation ballot(s); the Comment Resolution Committee (CRC) and the majority (97.9% affirmative) of the Balloting Group have determined in prior ballot(s) not to make this change. The CRC reiterates the decline reason as shown below: "The TG reiterates it rationale for declining the comment. Some performance enhancements may indeed also provide or enable improved management of the 802.11 network. "The TG and the commenter disagree on the interpretaion of the PAR. The TG believes that the feature is in scope as it enables further management of 802.11 devices in wireless networks. Prior work in radio measurement was performed to "... provide the capability for a STA to manage and query its radio environment, and to make appropriate assessments about its health and efficiency (See P4, IEEE 802.11k-2008.). This feature extends those capabilities." | General-H
10384700023 | 15-Oct-2010 14:37: 2 EDT | 803 | Worstell, Harry | hworstell@research.att.com | 973-236-6915 | Individual | 802 | User | Disapprove | AT&T | Technical | 229 | 11.1.2.3 | 25 | This comment is on a portion of the balloted proposed standard that is the subject of unresolved comments (#7405300023, #8041900023, #8485300023, #9070200023, #9346400023, #9649500023, #10044400023 and #10210700023) associated with a 'Do Not Approve' vote. It is therefore within the scope of this recirculation ballot. The TGv PAR scope states: "This amendment provides Wireless Network Management enhancements." There is no mention in the PAR of the amendment including enhancements for higher throughput. Sponsor Ballot pool members with experience with performance enhancements likely did not apply. Multiple BSSID Support is an enhancement for higher throughput, not a Network Management enhancement, and therefore is not being reviewed by an appropriate Sponsor Ballot pool. |  | Yes | Update the scope in the TGv PAR, form a new Sponsor Ballot Pool, and restart the Sponsor Ballot. Alternatively, delete the inserted paragraph at page 229 line 25 and all other references to Multiple BSSID Support | Disagree | This comment is a duplicate comment from one or more previous recirculation ballot(s); the Comment Resolution Committee (CRC) and the majority (97.9% affirmative) of the Balloting Group have determined in prior ballot(s) not to make this change. The CRC reiterates the decline reason as shown below: "The TG reiterates it rationale for declining the comment. Some performance enhancements may indeed also provide or enable improved management of the 802.11 network. "The TG and the commenter disagree on the interpretaion of the PAR. The TG believes that the feature is in scope as it enables further management of 802.11 devices in wireless networks. Prior work in radio measurement was performed to "... provide the capability for a STA to manage and query its radio environment, and to make appropriate assessments about its health and efficiency (See P4, IEEE 802.11k-2008.). This feature extends those capabilities." | General-H
10384600023 | 15-Oct-2010 14:37: 2 EDT | 802 | Worstell, Harry | hworstell@research.att.com | 973-236-6915 | Individual | 801 | User | Disapprove | AT&T | Technical | 229 | 11.1.2.3 | 14 | This comment is on a portion of the balloted proposed standard that is the subject of unresolved comments (#7405300023, #8041800023, #8485200023, #9070100023, #9346300023, #9649400023, #10044300023 and #10210600023) associated with a 'Do Not Approve' vote. It is therefore within the scope of this recirculation ballot. The TGv PAR scope states: "This amendment provides Wireless Network Management enhancements." There is no mention in the PAR of the amendment including enhancements for higher throughput. Sponsor Ballot pool members with experience with performance enhancements likely did not apply. Multiple BSSID Support is an enhancement for higher throughput, not a Network Management enhancement, and therefore is not being reviewed by an appropriate Sponsor Ballot pool. |  | Yes | Update the scope in the TGv PAR, form a new Sponsor Ballot Pool, and restart the Sponsor Ballot. Alternatively, delete the changed paragraph at page 229 line 14 and all other references to Multiple BSSID Support | Disagree | This comment is a duplicate comment from one or more previous recirculation ballot(s); the Comment Resolution Committee (CRC) and the majority (97.9% affirmative) of the Balloting Group have determined in prior ballot(s) not to make this change. The CRC reiterates the decline reason as shown below: "The TG reiterates it rationale for declining the comment. Some performance enhancements may indeed also provide or enable improved management of the 802.11 network. "The TG and the commenter disagree on the interpretaion of the PAR. The TG believes that the feature is in scope as it enables further management of 802.11 devices in wireless networks. Prior work in radio measurement was performed to "... provide the capability for a STA to manage and query its radio environment, and to make appropriate assessments about its health and efficiency (See P4, IEEE 802.11k-2008.). This feature extends those capabilities." | General-H
10384500023 | 15-Oct-2010 14:37: 2 EDT | 801 | Worstell, Harry | hworstell@research.att.com | 973-236-6915 | Individual | 800 | User | Disapprove | AT&T | Technical | 227 | 10.3.73.3.4 | 4 | This comment is on a portion of the balloted proposed standard that is the subject of unresolved comments (#7405700023, #8485100023, #9070000023, #9346200023, #9649300023, #10044200023 and #10210500023) associated with a 'Do Not Approve' vote. It is therefore within the scope of this recirculation ballot. The TGv PAR scope states: "This amendment provides Wireless Network Management enhancements." There is no mention in the PAR of the amendment including enhancements for higher throughput. Sponsor Ballot pool members with experience with performance enhancements likely did not apply. WNM-Sleep Mode is an enhancement for higher throughput, not a Network Management enhancement, and therefore is not being reviewed by an appropriate Sponsor Ballot pool. |  | Yes | Update the scope in the TGv PAR, form a new Sponsor Ballot Pool, and restart the Sponsor Ballot. Alternatively, delete the paragraph at page 227 line 4 and all other references to WNM-Sleep Mode | Disagree | This comment is a duplicate comment from one or more previous recirculation ballot(s); the Comment Resolution Committee (CRC) and the majority (97.9% affirmative) of the Balloting Group have determined in prior ballot(s) not to make this change. The CRC reiterates the decline reason as shown below: "The TG reiterates it rationale for declining the comment. Some performance enhancements may indeed also provide or enable improved management of the 802.11 network. "The TG and the commenter disagree on the interpretaion of the PAR. The TG believes that the feature is in scope as it enables further management of 802.11 devices in wireless networks. Prior work in radio measurement was performed to "... provide the capability for a STA to manage and query its radio environment, and to make appropriate assessments about its health and efficiency (See P4, IEEE 802.11k-2008.). This feature extends those capabilities." | General-H
10384400023 | 15-Oct-2010 14:37: 2 EDT | 800 | Worstell, Harry | hworstell@research.att.com | 973-236-6915 | Individual | 799 | User | Disapprove | AT&T | Technical | 227 | 10.3.73.3.4 | 1 | This comment is on a portion of the balloted proposed standard that is the subject of unresolved comments (#7405700023, #8485000023, #9069900023, #9346100023, #9649200023, #10044100023 and #10210400023) associated with a 'Do Not Approve' vote. It is therefore within the scope of this recirculation ballot. The TGv PAR scope states: "This amendment provides Wireless Network Management enhancements." There is no mention in the PAR of the amendment including enhancements for higher throughput. Sponsor Ballot pool members with experience with performance enhancements likely did not apply. WNM-Sleep Mode is an enhancement for higher throughput, not a Network Management enhancement, and therefore is not being reviewed by an appropriate Sponsor Ballot pool. |  | Yes | Update the scope in the TGv PAR, form a new Sponsor Ballot Pool, and restart the Sponsor Ballot. Alternatively, delete the subclause title at page 227 line 1 and all other references to WNM-Sleep Mode | Disagree | This comment is a duplicate comment from one or more previous recirculation ballot(s); the Comment Resolution Committee (CRC) and the majority (97.9% affirmative) of the Balloting Group have determined in prior ballot(s) not to make this change. The CRC reiterates the decline reason as shown below: "The TG reiterates it rationale for declining the comment. Some performance enhancements may indeed also provide or enable improved management of the 802.11 network. "The TG and the commenter disagree on the interpretaion of the PAR. The TG believes that the feature is in scope as it enables further management of 802.11 devices in wireless networks. Prior work in radio measurement was performed to "... provide the capability for a STA to manage and query its radio environment, and to make appropriate assessments about its health and efficiency (See P4, IEEE 802.11k-2008.). This feature extends those capabilities." | General-H
10384300023 | 15-Oct-2010 14:37: 2 EDT | 799 | Worstell, Harry | hworstell@research.att.com | 973-236-6915 | Individual | 798 | User | Disapprove | AT&T | Technical | 226 | 10.3.73.3.3 | 64 | This comment is on a portion of the balloted proposed standard that is the subject of unresolved comments (#7405700023, #8484900023, #9069800023, #9346000023, #9649100023, #10044000023 and #10210300023) associated with a 'Do Not Approve' vote. It is therefore within the scope of this recirculation ballot. The TGv PAR scope states: "This amendment provides Wireless Network Management enhancements." There is no mention in the PAR of the amendment including enhancements for higher throughput. Sponsor Ballot pool members with experience with performance enhancements likely did not apply. WNM-Sleep Mode is an enhancement for higher throughput, not a Network Management enhancement, and therefore is not being reviewed by an appropriate Sponsor Ballot pool. |  | Yes | Update the scope in the TGv PAR, form a new Sponsor Ballot Pool, and restart the Sponsor Ballot. Alternatively, delete the paragraph at page 226 line 64 and all other references to WNM-Sleep Mode | Disagree | This comment is a duplicate comment from one or more previous recirculation ballot(s); the Comment Resolution Committee (CRC) and the majority (97.9% affirmative) of the Balloting Group have determined in prior ballot(s) not to make this change. The CRC reiterates the decline reason as shown below: "The TG reiterates it rationale for declining the comment. Some performance enhancements may indeed also provide or enable improved management of the 802.11 network. "The TG and the commenter disagree on the interpretaion of the PAR. The TG believes that the feature is in scope as it enables further management of 802.11 devices in wireless networks. Prior work in radio measurement was performed to "... provide the capability for a STA to manage and query its radio environment, and to make appropriate assessments about its health and efficiency (See P4, IEEE 802.11k-2008.). This feature extends those capabilities." | General-H
10384200023 | 15-Oct-2010 14:37: 2 EDT | 798 | Worstell, Harry | hworstell@research.att.com | 973-236-6915 | Individual | 797 | User | Disapprove | AT&T | Technical | 226 | 10.3.73.3.3 | 62 | This comment is on a portion of the balloted proposed standard that is the subject of unresolved comments (#7405700023, #8484800023, #9069700023, #9345900023, #9649000023, #10043900023 and #10210200023) associated with a 'Do Not Approve' vote. It is therefore within the scope of this recirculation ballot. The TGv PAR scope states: "This amendment provides Wireless Network Management enhancements." There is no mention in the PAR of the amendment including enhancements for higher throughput. Sponsor Ballot pool members with experience with performance enhancements likely did not apply. WNM-Sleep Mode is an enhancement for higher throughput, not a Network Management enhancement, and therefore is not being reviewed by an appropriate Sponsor Ballot pool. |  | Yes | Update the scope in the TGv PAR, form a new Sponsor Ballot Pool, and restart the Sponsor Ballot. Alternatively, delete the subclause title at page 226 line 62 and all other references to WNM-Sleep Mode | Disagree | This comment is a duplicate comment from one or more previous recirculation ballot(s); the Comment Resolution Committee (CRC) and the majority (97.9% affirmative) of the Balloting Group have determined in prior ballot(s) not to make this change. The CRC reiterates the decline reason as shown below: "The TG reiterates it rationale for declining the comment. Some performance enhancements may indeed also provide or enable improved management of the 802.11 network. "The TG and the commenter disagree on the interpretaion of the PAR. The TG believes that the feature is in scope as it enables further management of 802.11 devices in wireless networks. Prior work in radio measurement was performed to "... provide the capability for a STA to manage and query its radio environment, and to make appropriate assessments about its health and efficiency (See P4, IEEE 802.11k-2008.). This feature extends those capabilities." | General-H
10384100023 | 15-Oct-2010 14:37: 2 EDT | 797 | Worstell, Harry | hworstell@research.att.com | 973-236-6915 | Individual | 796 | User | Disapprove | AT&T | Technical | 226 | 10.3.73.3.2 | 47 | This comment is on a portion of the balloted proposed standard that is the subject of unresolved comments (#7405700023, #8484700023, #9069600023, #9345800023, #9648900023, #10043800023 and #10210100023) associated with a 'Do Not Approve' vote. It is therefore within the scope of this recirculation ballot. The TGv PAR scope states: "This amendment provides Wireless Network Management enhancements." There is no mention in the PAR of the amendment including enhancements for higher throughput. Sponsor Ballot pool members with experience with performance enhancements likely did not apply. WNM-Sleep Mode is an enhancement for higher throughput, not a Network Management enhancement, and therefore is not being reviewed by an appropriate Sponsor Ballot pool. |  | Yes | Update the scope in the TGv PAR, form a new Sponsor Ballot Pool, and restart the Sponsor Ballot. Alternatively, delete the table at page 226 line 47 and all other references to WNM-Sleep Mode | Disagree | This comment is a duplicate comment from one or more previous recirculation ballot(s); the Comment Resolution Committee (CRC) and the majority (97.9% affirmative) of the Balloting Group have determined in prior ballot(s) not to make this change. The CRC reiterates the decline reason as shown below: "The TG reiterates it rationale for declining the comment. Some performance enhancements may indeed also provide or enable improved management of the 802.11 network. "The TG and the commenter disagree on the interpretaion of the PAR. The TG believes that the feature is in scope as it enables further management of 802.11 devices in wireless networks. Prior work in radio measurement was performed to "... provide the capability for a STA to manage and query its radio environment, and to make appropriate assessments about its health and efficiency (See P4, IEEE 802.11k-2008.). This feature extends those capabilities." | General-H
10384000023 | 15-Oct-2010 14:37: 2 EDT | 796 | Worstell, Harry | hworstell@research.att.com | 973-236-6915 | Individual | 795 | User | Disapprove | AT&T | Technical | 226 | 10.3.73.3.2 | 40 | This comment is on a portion of the balloted proposed standard that is the subject of unresolved comments (#7405700023, #8484600023, #9069500023, #9345700023, #9648800023, #10043700023 and #10210000023) associated with a 'Do Not Approve' vote. It is therefore within the scope of this recirculation ballot. The TGv PAR scope states: "This amendment provides Wireless Network Management enhancements." There is no mention in the PAR of the amendment including enhancements for higher throughput. Sponsor Ballot pool members with experience with performance enhancements likely did not apply. WNM-Sleep Mode is an enhancement for higher throughput, not a Network Management enhancement, and therefore is not being reviewed by an appropriate Sponsor Ballot pool. |  | Yes | Update the scope in the TGv PAR, form a new Sponsor Ballot Pool, and restart the Sponsor Ballot. Alternatively, delete the MLME definition at page 226 line 40 and all other references to WNM-Sleep Mode | Disagree | This comment is a duplicate comment from one or more previous recirculation ballot(s); the Comment Resolution Committee (CRC) and the majority (97.9% affirmative) of the Balloting Group have determined in prior ballot(s) not to make this change. The CRC reiterates the decline reason as shown below: "The TG reiterates it rationale for declining the comment. Some performance enhancements may indeed also provide or enable improved management of the 802.11 network. "The TG and the commenter disagree on the interpretaion of the PAR. The TG believes that the feature is in scope as it enables further management of 802.11 devices in wireless networks. Prior work in radio measurement was performed to "... provide the capability for a STA to manage and query its radio environment, and to make appropriate assessments about its health and efficiency (See P4, IEEE 802.11k-2008.). This feature extends those capabilities." | General-H
10383900023 | 15-Oct-2010 14:37: 2 EDT | 795 | Worstell, Harry | hworstell@research.att.com | 973-236-6915 | Individual | 794 | User | Disapprove | AT&T | Technical | 226 | 10.3.73.3.2 | 37 | This comment is on a portion of the balloted proposed standard that is the subject of unresolved comments (#7405700023, #8484500023, #9069400023, #9345600023, #9648700023, #10043600023 and #10209900023) associated with a 'Do Not Approve' vote. It is therefore within the scope of this recirculation ballot. The TGv PAR scope states: "This amendment provides Wireless Network Management enhancements." There is no mention in the PAR of the amendment including enhancements for higher throughput. Sponsor Ballot pool members with experience with performance enhancements likely did not apply. WNM-Sleep Mode is an enhancement for higher throughput, not a Network Management enhancement, and therefore is not being reviewed by an appropriate Sponsor Ballot pool. |  | Yes | Update the scope in the TGv PAR, form a new Sponsor Ballot Pool, and restart the Sponsor Ballot. Alternatively, delete the paragraph at page 226 line 37 and all other references to WNM-Sleep Mode | Disagree | This comment is a duplicate comment from one or more previous recirculation ballot(s); the Comment Resolution Committee (CRC) and the majority (97.9% affirmative) of the Balloting Group have determined in prior ballot(s) not to make this change. The CRC reiterates the decline reason as shown below: "The TG reiterates it rationale for declining the comment. Some performance enhancements may indeed also provide or enable improved management of the 802.11 network. "The TG and the commenter disagree on the interpretaion of the PAR. The TG believes that the feature is in scope as it enables further management of 802.11 devices in wireless networks. Prior work in radio measurement was performed to "... provide the capability for a STA to manage and query its radio environment, and to make appropriate assessments about its health and efficiency (See P4, IEEE 802.11k-2008.). This feature extends those capabilities." | General-H
10383800023 | 15-Oct-2010 14:37: 2 EDT | 794 | Worstell, Harry | hworstell@research.att.com | 973-236-6915 | Individual | 793 | User | Disapprove | AT&T | Technical | 226 | 10.3.73.3.2 | 34 | This comment is on a portion of the balloted proposed standard that is the subject of unresolved comments (#7405700023, #8484400023, #9069300023, #9345500023, #9648600023, #10043500023 and #10209800023) associated with a 'Do Not Approve' vote. It is therefore within the scope of this recirculation ballot. The TGv PAR scope states: "This amendment provides Wireless Network Management enhancements." There is no mention in the PAR of the amendment including enhancements for higher throughput. Sponsor Ballot pool members with experience with performance enhancements likely did not apply. WNM-Sleep Mode is an enhancement for higher throughput, not a Network Management enhancement, and therefore is not being reviewed by an appropriate Sponsor Ballot pool. |  | Yes | Update the scope in the TGv PAR, form a new Sponsor Ballot Pool, and restart the Sponsor Ballot. Alternatively, delete the subclause title at page 226 line 34 and all other references to WNM-Sleep Mode | Disagree | This comment is a duplicate comment from one or more previous recirculation ballot(s); the Comment Resolution Committee (CRC) and the majority (97.9% affirmative) of the Balloting Group have determined in prior ballot(s) not to make this change. The CRC reiterates the decline reason as shown below: "The TG reiterates it rationale for declining the comment. Some performance enhancements may indeed also provide or enable improved management of the 802.11 network. "The TG and the commenter disagree on the interpretaion of the PAR. The TG believes that the feature is in scope as it enables further management of 802.11 devices in wireless networks. Prior work in radio measurement was performed to "... provide the capability for a STA to manage and query its radio environment, and to make appropriate assessments about its health and efficiency (See P4, IEEE 802.11k-2008.). This feature extends those capabilities." | General-H
10383700023 | 15-Oct-2010 14:37: 2 EDT | 793 | Worstell, Harry | hworstell@research.att.com | 973-236-6915 | Individual | 792 | User | Disapprove | AT&T | Technical | 226 | 10.3.73.3.1 | 31 | This comment is on a portion of the balloted proposed standard that is the subject of unresolved comments (#7405700023, #8484300023, #9069200023, #9345400023, #9648500023, #10043400023 and #10209700023) associated with a 'Do Not Approve' vote. It is therefore within the scope of this recirculation ballot. The TGv PAR scope states: "This amendment provides Wireless Network Management enhancements." There is no mention in the PAR of the amendment including enhancements for higher throughput. Sponsor Ballot pool members with experience with performance enhancements likely did not apply. WNM-Sleep Mode is an enhancement for higher throughput, not a Network Management enhancement, and therefore is not being reviewed by an appropriate Sponsor Ballot pool. |  | Yes | Update the scope in the TGv PAR, form a new Sponsor Ballot Pool, and restart the Sponsor Ballot. Alternatively, delete the paragraph at page 226 line 31 and all other references to WNM-Sleep Mode | Disagree | This comment is a duplicate comment from one or more previous recirculation ballot(s); the Comment Resolution Committee (CRC) and the majority (97.9% affirmative) of the Balloting Group have determined in prior ballot(s) not to make this change. The CRC reiterates the decline reason as shown below: "The TG reiterates it rationale for declining the comment. Some performance enhancements may indeed also provide or enable improved management of the 802.11 network. "The TG and the commenter disagree on the interpretaion of the PAR. The TG believes that the feature is in scope as it enables further management of 802.11 devices in wireless networks. Prior work in radio measurement was performed to "... provide the capability for a STA to manage and query its radio environment, and to make appropriate assessments about its health and efficiency (See P4, IEEE 802.11k-2008.). This feature extends those capabilities." | General-H
10383600023 | 15-Oct-2010 14:37: 2 EDT | 792 | Worstell, Harry | hworstell@research.att.com | 973-236-6915 | Individual | 791 | User | Disapprove | AT&T | Technical | 226 | 10.3.73.3.1 | 28 | This comment is on a portion of the balloted proposed standard that is the subject of unresolved comments (#7405700023, #8484200023, #9069100023, #9345300023, #9648400023, #10043300023 and #10209600023) associated with a 'Do Not Approve' vote. It is therefore within the scope of this recirculation ballot. The TGv PAR scope states: "This amendment provides Wireless Network Management enhancements." There is no mention in the PAR of the amendment including enhancements for higher throughput. Sponsor Ballot pool members with experience with performance enhancements likely did not apply. WNM-Sleep Mode is an enhancement for higher throughput, not a Network Management enhancement, and therefore is not being reviewed by an appropriate Sponsor Ballot pool. |  | Yes | Update the scope in the TGv PAR, form a new Sponsor Ballot Pool, and restart the Sponsor Ballot. Alternatively, delete the subclause title at page 226 line 28 and all other references to WNM-Sleep Mode | Disagree | This comment is a duplicate comment from one or more previous recirculation ballot(s); the Comment Resolution Committee (CRC) and the majority (97.9% affirmative) of the Balloting Group have determined in prior ballot(s) not to make this change. The CRC reiterates the decline reason as shown below: "The TG reiterates it rationale for declining the comment. Some performance enhancements may indeed also provide or enable improved management of the 802.11 network. "The TG and the commenter disagree on the interpretaion of the PAR. The TG believes that the feature is in scope as it enables further management of 802.11 devices in wireless networks. Prior work in radio measurement was performed to "... provide the capability for a STA to manage and query its radio environment, and to make appropriate assessments about its health and efficiency (See P4, IEEE 802.11k-2008.). This feature extends those capabilities." | General-H
10383500023 | 15-Oct-2010 14:37: 2 EDT | 791 | Worstell, Harry | hworstell@research.att.com | 973-236-6915 | Individual | 790 | User | Disapprove | AT&T | Technical | 226 | 10.3.73.3 | 25 | This comment is on a portion of the balloted proposed standard that is the subject of unresolved comments (#7405700023, #8484100023, #9069000023, #9345200023, #9648300023, #10043200023 and #10209500023) associated with a 'Do Not Approve' vote. It is therefore within the scope of this recirculation ballot. The TGv PAR scope states: "This amendment provides Wireless Network Management enhancements." There is no mention in the PAR of the amendment including enhancements for higher throughput. Sponsor Ballot pool members with experience with performance enhancements likely did not apply. WNM-Sleep Mode is an enhancement for higher throughput, not a Network Management enhancement, and therefore is not being reviewed by an appropriate Sponsor Ballot pool. |  | Yes | Update the scope in the TGv PAR, form a new Sponsor Ballot Pool, and restart the Sponsor Ballot. Alternatively, delete the subclause title at page 226 line 25 and all other references to WNM-Sleep Mode | Disagree | This comment is a duplicate comment from one or more previous recirculation ballot(s); the Comment Resolution Committee (CRC) and the majority (97.9% affirmative) of the Balloting Group have determined in prior ballot(s) not to make this change. The CRC reiterates the decline reason as shown below: "The TG reiterates it rationale for declining the comment. Some performance enhancements may indeed also provide or enable improved management of the 802.11 network. "The TG and the commenter disagree on the interpretaion of the PAR. The TG believes that the feature is in scope as it enables further management of 802.11 devices in wireless networks. Prior work in radio measurement was performed to "... provide the capability for a STA to manage and query its radio environment, and to make appropriate assessments about its health and efficiency (See P4, IEEE 802.11k-2008.). This feature extends those capabilities." | General-H
10383400023 | 15-Oct-2010 14:37: 2 EDT | 790 | Worstell, Harry | hworstell@research.att.com | 973-236-6915 | Individual | 789 | User | Disapprove | AT&T | Technical | 226 | 10.3.73.2.4 | 23 | This comment is on a portion of the balloted proposed standard that is the subject of unresolved comments (#7405700023, #8484000023, #9068900023, #9345100023, #9648200023, #10043100023 and #10209400023) associated with a 'Do Not Approve' vote. It is therefore within the scope of this recirculation ballot. The TGv PAR scope states: "This amendment provides Wireless Network Management enhancements." There is no mention in the PAR of the amendment including enhancements for higher throughput. Sponsor Ballot pool members with experience with performance enhancements likely did not apply. WNM-Sleep Mode is an enhancement for higher throughput, not a Network Management enhancement, and therefore is not being reviewed by an appropriate Sponsor Ballot pool. |  | Yes | Update the scope in the TGv PAR, form a new Sponsor Ballot Pool, and restart the Sponsor Ballot. Alternatively, delete the paragraph at page 226 line 23 and all other references to WNM-Sleep Mode | Disagree | This comment is a duplicate comment from one or more previous recirculation ballot(s); the Comment Resolution Committee (CRC) and the majority (97.9% affirmative) of the Balloting Group have determined in prior ballot(s) not to make this change. The CRC reiterates the decline reason as shown below: "The TG reiterates it rationale for declining the comment. Some performance enhancements may indeed also provide or enable improved management of the 802.11 network. "The TG and the commenter disagree on the interpretaion of the PAR. The TG believes that the feature is in scope as it enables further management of 802.11 devices in wireless networks. Prior work in radio measurement was performed to "... provide the capability for a STA to manage and query its radio environment, and to make appropriate assessments about its health and efficiency (See P4, IEEE 802.11k-2008.). This feature extends those capabilities." | General-H
10383300023 | 15-Oct-2010 14:37: 2 EDT | 789 | Worstell, Harry | hworstell@research.att.com | 973-236-6915 | Individual | 788 | User | Disapprove | AT&T | Technical | 226 | 10.3.73.2.4 | 20 | This comment is on a portion of the balloted proposed standard that is the subject of unresolved comments (#7405700023, #8483900023, #9068800023, #9345000023, #9648100023, #10043000023 and #10209300023) associated with a 'Do Not Approve' vote. It is therefore within the scope of this recirculation ballot. The TGv PAR scope states: "This amendment provides Wireless Network Management enhancements." There is no mention in the PAR of the amendment including enhancements for higher throughput. Sponsor Ballot pool members with experience with performance enhancements likely did not apply. WNM-Sleep Mode is an enhancement for higher throughput, not a Network Management enhancement, and therefore is not being reviewed by an appropriate Sponsor Ballot pool. |  | Yes | Update the scope in the TGv PAR, form a new Sponsor Ballot Pool, and restart the Sponsor Ballot. Alternatively, delete the subclause title at page 226 line 20 and all other references to WNM-Sleep Mode | Disagree | This comment is a duplicate comment from one or more previous recirculation ballot(s); the Comment Resolution Committee (CRC) and the majority (97.9% affirmative) of the Balloting Group have determined in prior ballot(s) not to make this change. The CRC reiterates the decline reason as shown below: "The TG reiterates it rationale for declining the comment. Some performance enhancements may indeed also provide or enable improved management of the 802.11 network. "The TG and the commenter disagree on the interpretaion of the PAR. The TG believes that the feature is in scope as it enables further management of 802.11 devices in wireless networks. Prior work in radio measurement was performed to "... provide the capability for a STA to manage and query its radio environment, and to make appropriate assessments about its health and efficiency (See P4, IEEE 802.11k-2008.). This feature extends those capabilities." | General-H
10383200023 | 15-Oct-2010 14:37: 2 EDT | 788 | Worstell, Harry | hworstell@research.att.com | 973-236-6915 | Individual | 787 | User | Disapprove | AT&T | Technical | 226 | 10.3.73.2.3 | 16 | This comment is on a portion of the balloted proposed standard that is the subject of unresolved comments (#7405700023, #8483800023, #9068700023, #9344900023, #9648000023, #10042900023 and #10209200023) associated with a 'Do Not Approve' vote. It is therefore within the scope of this recirculation ballot. The TGv PAR scope states: "This amendment provides Wireless Network Management enhancements." There is no mention in the PAR of the amendment including enhancements for higher throughput. Sponsor Ballot pool members with experience with performance enhancements likely did not apply. WNM-Sleep Mode is an enhancement for higher throughput, not a Network Management enhancement, and therefore is not being reviewed by an appropriate Sponsor Ballot pool. |  | Yes | Update the scope in the TGv PAR, form a new Sponsor Ballot Pool, and restart the Sponsor Ballot. Alternatively, delete the paragraph at page 226 line 16 and all other references to WNM-Sleep Mode | Disagree | This comment is a duplicate comment from one or more previous recirculation ballot(s); the Comment Resolution Committee (CRC) and the majority (97.9% affirmative) of the Balloting Group have determined in prior ballot(s) not to make this change. The CRC reiterates the decline reason as shown below: "The TG reiterates it rationale for declining the comment. Some performance enhancements may indeed also provide or enable improved management of the 802.11 network. "The TG and the commenter disagree on the interpretaion of the PAR. The TG believes that the feature is in scope as it enables further management of 802.11 devices in wireless networks. Prior work in radio measurement was performed to "... provide the capability for a STA to manage and query its radio environment, and to make appropriate assessments about its health and efficiency (See P4, IEEE 802.11k-2008.). This feature extends those capabilities." | General-H
10383100023 | 15-Oct-2010 14:37: 2 EDT | 787 | Worstell, Harry | hworstell@research.att.com | 973-236-6915 | Individual | 786 | User | Disapprove | AT&T | Technical | 226 | 10.3.73.2.3 | 13 | This comment is on a portion of the balloted proposed standard that is the subject of unresolved comments (#7405700023, #8483700023, #9068600023, #9344800023, #9647900023, #10042800023 and #10209100023) associated with a 'Do Not Approve' vote. It is therefore within the scope of this recirculation ballot. The TGv PAR scope states: "This amendment provides Wireless Network Management enhancements." There is no mention in the PAR of the amendment including enhancements for higher throughput. Sponsor Ballot pool members with experience with performance enhancements likely did not apply. WNM-Sleep Mode is an enhancement for higher throughput, not a Network Management enhancement, and therefore is not being reviewed by an appropriate Sponsor Ballot pool. |  | Yes | Update the scope in the TGv PAR, form a new Sponsor Ballot Pool, and restart the Sponsor Ballot. Alternatively, delete the subclause title at page 226 line 13 and all other references to WNM-Sleep Mode | Disagree | This comment is a duplicate comment from one or more previous recirculation ballot(s); the Comment Resolution Committee (CRC) and the majority (97.9% affirmative) of the Balloting Group have determined in prior ballot(s) not to make this change. The CRC reiterates the decline reason as shown below: "The TG reiterates it rationale for declining the comment. Some performance enhancements may indeed also provide or enable improved management of the 802.11 network. "The TG and the commenter disagree on the interpretaion of the PAR. The TG believes that the feature is in scope as it enables further management of 802.11 devices in wireless networks. Prior work in radio measurement was performed to "... provide the capability for a STA to manage and query its radio environment, and to make appropriate assessments about its health and efficiency (See P4, IEEE 802.11k-2008.). This feature extends those capabilities." | General-H
10383000023 | 15-Oct-2010 14:37: 2 EDT | 786 | Worstell, Harry | hworstell@research.att.com | 973-236-6915 | Individual | 785 | User | Disapprove | AT&T | Technical | 225 | 10.3.73.2.2 | 55 | This comment is on a portion of the balloted proposed standard that is the subject of unresolved comments (#7405700023, #8483600023, #9068500023, #9344700023, #9647800023, #10042700023 and #10209000023) associated with a 'Do Not Approve' vote. It is therefore within the scope of this recirculation ballot. The TGv PAR scope states: "This amendment provides Wireless Network Management enhancements." There is no mention in the PAR of the amendment including enhancements for higher throughput. Sponsor Ballot pool members with experience with performance enhancements likely did not apply. WNM-Sleep Mode is an enhancement for higher throughput, not a Network Management enhancement, and therefore is not being reviewed by an appropriate Sponsor Ballot pool. |  | Yes | Update the scope in the TGv PAR, form a new Sponsor Ballot Pool, and restart the Sponsor Ballot. Alternatively, delete the table at page 225 line 55 and all other references to WNM-Sleep Mode | Disagree | This comment is a duplicate comment from one or more previous recirculation ballot(s); the Comment Resolution Committee (CRC) and the majority (97.9% affirmative) of the Balloting Group have determined in prior ballot(s) not to make this change. The CRC reiterates the decline reason as shown below: "The TG reiterates it rationale for declining the comment. Some performance enhancements may indeed also provide or enable improved management of the 802.11 network. "The TG and the commenter disagree on the interpretaion of the PAR. The TG believes that the feature is in scope as it enables further management of 802.11 devices in wireless networks. Prior work in radio measurement was performed to "... provide the capability for a STA to manage and query its radio environment, and to make appropriate assessments about its health and efficiency (See P4, IEEE 802.11k-2008.). This feature extends those capabilities." | General-H
10382900023 | 15-Oct-2010 14:37: 2 EDT | 785 | Worstell, Harry | hworstell@research.att.com | 973-236-6915 | Individual | 784 | User | Disapprove | AT&T | Technical | 225 | 10.3.73.2.2 | 52 | This comment is on a portion of the balloted proposed standard that is the subject of unresolved comments (#7405700023, #8483500023, #9068400023, #9344600023, #9647700023, #10042600023 and #10208900023) associated with a 'Do Not Approve' vote. It is therefore within the scope of this recirculation ballot. The TGv PAR scope states: "This amendment provides Wireless Network Management enhancements." There is no mention in the PAR of the amendment including enhancements for higher throughput. Sponsor Ballot pool members with experience with performance enhancements likely did not apply. WNM-Sleep Mode is an enhancement for higher throughput, not a Network Management enhancement, and therefore is not being reviewed by an appropriate Sponsor Ballot pool. |  | Yes | Update the scope in the TGv PAR, form a new Sponsor Ballot Pool, and restart the Sponsor Ballot. Alternatively, delete the MLME definition at page 225 line 52 and all other references to WNM-Sleep Mode | Disagree | This comment is a duplicate comment from one or more previous recirculation ballot(s); the Comment Resolution Committee (CRC) and the majority (97.9% affirmative) of the Balloting Group have determined in prior ballot(s) not to make this change. The CRC reiterates the decline reason as shown below: "The TG reiterates it rationale for declining the comment. Some performance enhancements may indeed also provide or enable improved management of the 802.11 network. "The TG and the commenter disagree on the interpretaion of the PAR. The TG believes that the feature is in scope as it enables further management of 802.11 devices in wireless networks. Prior work in radio measurement was performed to "... provide the capability for a STA to manage and query its radio environment, and to make appropriate assessments about its health and efficiency (See P4, IEEE 802.11k-2008.). This feature extends those capabilities." | General-H
10382800023 | 15-Oct-2010 14:37: 2 EDT | 784 | Worstell, Harry | hworstell@research.att.com | 973-236-6915 | Individual | 783 | User | Disapprove | AT&T | Technical | 225 | 10.3.73.2.2 | 49 | This comment is on a portion of the balloted proposed standard that is the subject of unresolved comments (#7405700023, #8483400023, #9068300023, #9344500023, #9647600023, #10042500023 and #10208800023) associated with a 'Do Not Approve' vote. It is therefore within the scope of this recirculation ballot. The TGv PAR scope states: "This amendment provides Wireless Network Management enhancements." There is no mention in the PAR of the amendment including enhancements for higher throughput. Sponsor Ballot pool members with experience with performance enhancements likely did not apply. WNM-Sleep Mode is an enhancement for higher throughput, not a Network Management enhancement, and therefore is not being reviewed by an appropriate Sponsor Ballot pool. |  | Yes | Update the scope in the TGv PAR, form a new Sponsor Ballot Pool, and restart the Sponsor Ballot. Alternatively, delete the paragraph at page 225 line 49 and all other references to WNM-Sleep Mode | Disagree | This comment is a duplicate comment from one or more previous recirculation ballot(s); the Comment Resolution Committee (CRC) and the majority (97.9% affirmative) of the Balloting Group have determined in prior ballot(s) not to make this change. The CRC reiterates the decline reason as shown below: "The TG reiterates it rationale for declining the comment. Some performance enhancements may indeed also provide or enable improved management of the 802.11 network. "The TG and the commenter disagree on the interpretaion of the PAR. The TG believes that the feature is in scope as it enables further management of 802.11 devices in wireless networks. Prior work in radio measurement was performed to "... provide the capability for a STA to manage and query its radio environment, and to make appropriate assessments about its health and efficiency (See P4, IEEE 802.11k-2008.). This feature extends those capabilities." | General-H
10382700023 | 15-Oct-2010 14:37: 2 EDT | 783 | Worstell, Harry | hworstell@research.att.com | 973-236-6915 | Individual | 782 | User | Disapprove | AT&T | Technical | 225 | 10.3.73.2.2 | 47 | This comment is on a portion of the balloted proposed standard that is the subject of unresolved comments (#7405700023, #8483300023, #9068200023, #9344400023, #9647500023, #10042400023 and #10208700023) associated with a 'Do Not Approve' vote. It is therefore within the scope of this recirculation ballot. The TGv PAR scope states: "This amendment provides Wireless Network Management enhancements." There is no mention in the PAR of the amendment including enhancements for higher throughput. Sponsor Ballot pool members with experience with performance enhancements likely did not apply. WNM-Sleep Mode is an enhancement for higher throughput, not a Network Management enhancement, and therefore is not being reviewed by an appropriate Sponsor Ballot pool. |  | Yes | Update the scope in the TGv PAR, form a new Sponsor Ballot Pool, and restart the Sponsor Ballot. Alternatively, delete the subclause title at page 225 line 47 and all other references to WNM-Sleep Mode | Disagree | This comment is a duplicate comment from one or more previous recirculation ballot(s); the Comment Resolution Committee (CRC) and the majority (97.9% affirmative) of the Balloting Group have determined in prior ballot(s) not to make this change. The CRC reiterates the decline reason as shown below: "The TG reiterates it rationale for declining the comment. Some performance enhancements may indeed also provide or enable improved management of the 802.11 network. "The TG and the commenter disagree on the interpretaion of the PAR. The TG believes that the feature is in scope as it enables further management of 802.11 devices in wireless networks. Prior work in radio measurement was performed to "... provide the capability for a STA to manage and query its radio environment, and to make appropriate assessments about its health and efficiency (See P4, IEEE 802.11k-2008.). This feature extends those capabilities." | General-H
10382600023 | 15-Oct-2010 14:37: 2 EDT | 782 | Worstell, Harry | hworstell@research.att.com | 973-236-6915 | Individual | 781 | User | Disapprove | AT&T | Technical | 225 | 10.3.73.2.1 | 44 | This comment is on a portion of the balloted proposed standard that is the subject of unresolved comments (#7405700023, #8483200023, #9068100023, #9344300023, #9647400023, #10042300023 and #10208600023) associated with a 'Do Not Approve' vote. It is therefore within the scope of this recirculation ballot. The TGv PAR scope states: "This amendment provides Wireless Network Management enhancements." There is no mention in the PAR of the amendment including enhancements for higher throughput. Sponsor Ballot pool members with experience with performance enhancements likely did not apply. WNM-Sleep Mode is an enhancement for higher throughput, not a Network Management enhancement, and therefore is not being reviewed by an appropriate Sponsor Ballot pool. |  | Yes | Update the scope in the TGv PAR, form a new Sponsor Ballot Pool, and restart the Sponsor Ballot. Alternatively, delete the paragraph at page 225 line 44 and all other references to WNM-Sleep Mode | Disagree | This comment is a duplicate comment from one or more previous recirculation ballot(s); the Comment Resolution Committee (CRC) and the majority (97.9% affirmative) of the Balloting Group have determined in prior ballot(s) not to make this change. The CRC reiterates the decline reason as shown below: "The TG reiterates it rationale for declining the comment. Some performance enhancements may indeed also provide or enable improved management of the 802.11 network. "The TG and the commenter disagree on the interpretaion of the PAR. The TG believes that the feature is in scope as it enables further management of 802.11 devices in wireless networks. Prior work in radio measurement was performed to "... provide the capability for a STA to manage and query its radio environment, and to make appropriate assessments about its health and efficiency (See P4, IEEE 802.11k-2008.). This feature extends those capabilities." | General-H
10382500023 | 15-Oct-2010 14:37: 2 EDT | 781 | Worstell, Harry | hworstell@research.att.com | 973-236-6915 | Individual | 780 | User | Disapprove | AT&T | Technical | 225 | 10.3.73.2.1 | 42 | This comment is on a portion of the balloted proposed standard that is the subject of unresolved comments (#7405700023, #8483100023, #9068000023, #9344200023, #9647300023, #10042200023 and #10208500023) associated with a 'Do Not Approve' vote. It is therefore within the scope of this recirculation ballot. The TGv PAR scope states: "This amendment provides Wireless Network Management enhancements." There is no mention in the PAR of the amendment including enhancements for higher throughput. Sponsor Ballot pool members with experience with performance enhancements likely did not apply. WNM-Sleep Mode is an enhancement for higher throughput, not a Network Management enhancement, and therefore is not being reviewed by an appropriate Sponsor Ballot pool. |  | Yes | Update the scope in the TGv PAR, form a new Sponsor Ballot Pool, and restart the Sponsor Ballot. Alternatively, delete the subclause title at page 225 line 42 and all other references to WNM-Sleep Mode | Disagree | This comment is a duplicate comment from one or more previous recirculation ballot(s); the Comment Resolution Committee (CRC) and the majority (97.9% affirmative) of the Balloting Group have determined in prior ballot(s) not to make this change. The CRC reiterates the decline reason as shown below: "The TG reiterates it rationale for declining the comment. Some performance enhancements may indeed also provide or enable improved management of the 802.11 network. "The TG and the commenter disagree on the interpretaion of the PAR. The TG believes that the feature is in scope as it enables further management of 802.11 devices in wireless networks. Prior work in radio measurement was performed to "... provide the capability for a STA to manage and query its radio environment, and to make appropriate assessments about its health and efficiency (See P4, IEEE 802.11k-2008.). This feature extends those capabilities." | General-H
10382400023 | 15-Oct-2010 14:37: 2 EDT | 780 | Worstell, Harry | hworstell@research.att.com | 973-236-6915 | Individual | 779 | User | Disapprove | AT&T | Technical | 225 | 10.3.73.2 | 40 | This comment is on a portion of the balloted proposed standard that is the subject of unresolved comments (#7405700023, #8483000023, #9067900023, #9344100023, #9647200023, #10042100023 and #10208400023) associated with a 'Do Not Approve' vote. It is therefore within the scope of this recirculation ballot. The TGv PAR scope states: "This amendment provides Wireless Network Management enhancements." There is no mention in the PAR of the amendment including enhancements for higher throughput. Sponsor Ballot pool members with experience with performance enhancements likely did not apply. WNM-Sleep Mode is an enhancement for higher throughput, not a Network Management enhancement, and therefore is not being reviewed by an appropriate Sponsor Ballot pool. |  | Yes | Update the scope in the TGv PAR, form a new Sponsor Ballot Pool, and restart the Sponsor Ballot. Alternatively, delete the subclause title at page 225 line 40 and all other references to WNM-Sleep Mode | Disagree | This comment is a duplicate comment from one or more previous recirculation ballot(s); the Comment Resolution Committee (CRC) and the majority (97.9% affirmative) of the Balloting Group have determined in prior ballot(s) not to make this change. The CRC reiterates the decline reason as shown below: "The TG reiterates it rationale for declining the comment. Some performance enhancements may indeed also provide or enable improved management of the 802.11 network. "The TG and the commenter disagree on the interpretaion of the PAR. The TG believes that the feature is in scope as it enables further management of 802.11 devices in wireless networks. Prior work in radio measurement was performed to "... provide the capability for a STA to manage and query its radio environment, and to make appropriate assessments about its health and efficiency (See P4, IEEE 802.11k-2008.). This feature extends those capabilities." | General-H
10382300023 | 15-Oct-2010 14:37: 2 EDT | 779 | Worstell, Harry | hworstell@research.att.com | 973-236-6915 | Individual | 778 | User | Disapprove | AT&T | Technical | 225 | 10.3.73.1.4 | 36 | This comment is on a portion of the balloted proposed standard that is the subject of unresolved comments (#7405700023, #8482900023, #9067800023, #9344000023, #9647100023, #10042000023 and #10208300023) associated with a 'Do Not Approve' vote. It is therefore within the scope of this recirculation ballot. The TGv PAR scope states: "This amendment provides Wireless Network Management enhancements." There is no mention in the PAR of the amendment including enhancements for higher throughput. Sponsor Ballot pool members with experience with performance enhancements likely did not apply. WNM-Sleep Mode is an enhancement for higher throughput, not a Network Management enhancement, and therefore is not being reviewed by an appropriate Sponsor Ballot pool. |  | Yes | Update the scope in the TGv PAR, form a new Sponsor Ballot Pool, and restart the Sponsor Ballot. Alternatively, delete the paragraph at page 225 line 36 and all other references to WNM-Sleep Mode | Disagree | This comment is a duplicate comment from one or more previous recirculation ballot(s); the Comment Resolution Committee (CRC) and the majority (97.9% affirmative) of the Balloting Group have determined in prior ballot(s) not to make this change. The CRC reiterates the decline reason as shown below: "The TG reiterates it rationale for declining the comment. Some performance enhancements may indeed also provide or enable improved management of the 802.11 network. "The TG and the commenter disagree on the interpretaion of the PAR. The TG believes that the feature is in scope as it enables further management of 802.11 devices in wireless networks. Prior work in radio measurement was performed to "... provide the capability for a STA to manage and query its radio environment, and to make appropriate assessments about its health and efficiency (See P4, IEEE 802.11k-2008.). This feature extends those capabilities." | General-H
10382200023 | 15-Oct-2010 14:37: 2 EDT | 778 | Worstell, Harry | hworstell@research.att.com | 973-236-6915 | Individual | 777 | User | Disapprove | AT&T | Technical | 225 | 10.3.73.1.4 | 33 | This comment is on a portion of the balloted proposed standard that is the subject of unresolved comments (#7405700023, #8482700023, #9067700023, #9343900023, #9647000023, #10041900023 and #10208200023) associated with a 'Do Not Approve' vote. It is therefore within the scope of this recirculation ballot. The TGv PAR scope states: "This amendment provides Wireless Network Management enhancements." There is no mention in the PAR of the amendment including enhancements for higher throughput. Sponsor Ballot pool members with experience with performance enhancements likely did not apply. WNM-Sleep Mode is an enhancement for higher throughput, not a Network Management enhancement, and therefore is not being reviewed by an appropriate Sponsor Ballot pool. |  | Yes | Update the scope in the TGv PAR, form a new Sponsor Ballot Pool, and restart the Sponsor Ballot. Alternatively, delete the subclause title at page 225 line 33 and all other references to WNM-Sleep Mode | Disagree | This comment is a duplicate comment from one or more previous recirculation ballot(s); the Comment Resolution Committee (CRC) and the majority (97.9% affirmative) of the Balloting Group have determined in prior ballot(s) not to make this change. The CRC reiterates the decline reason as shown below: "The TG reiterates it rationale for declining the comment. Some performance enhancements may indeed also provide or enable improved management of the 802.11 network. "The TG and the commenter disagree on the interpretaion of the PAR. The TG believes that the feature is in scope as it enables further management of 802.11 devices in wireless networks. Prior work in radio measurement was performed to "... provide the capability for a STA to manage and query its radio environment, and to make appropriate assessments about its health and efficiency (See P4, IEEE 802.11k-2008.). This feature extends those capabilities." | General-H
10382100023 | 15-Oct-2010 14:37: 2 EDT | 777 | Worstell, Harry | hworstell@research.att.com | 973-236-6915 | Individual | 776 | User | Disapprove | AT&T | Technical | 225 | 10.3.73.1.3 | 30 | This comment is on a portion of the balloted proposed standard that is the subject of unresolved comments (#7405700023, #8482800023, #9067600023, #9343800023, #9646900023, #10041800023 and #10208100023) associated with a 'Do Not Approve' vote. It is therefore within the scope of this recirculation ballot. The TGv PAR scope states: "This amendment provides Wireless Network Management enhancements." There is no mention in the PAR of the amendment including enhancements for higher throughput. Sponsor Ballot pool members with experience with performance enhancements likely did not apply. WNM-Sleep Mode is an enhancement for higher throughput, not a Network Management enhancement, and therefore is not being reviewed by an appropriate Sponsor Ballot pool. |  | Yes | Update the scope in the TGv PAR, form a new Sponsor Ballot Pool, and restart the Sponsor Ballot. Alternatively, delete the paragraph at page 225 line 30 and all other references to WNM-Sleep Mode | Disagree | This comment is a duplicate comment from one or more previous recirculation ballot(s); the Comment Resolution Committee (CRC) and the majority (97.9% affirmative) of the Balloting Group have determined in prior ballot(s) not to make this change. The CRC reiterates the decline reason as shown below: "The TG reiterates it rationale for declining the comment. Some performance enhancements may indeed also provide or enable improved management of the 802.11 network. "The TG and the commenter disagree on the interpretaion of the PAR. The TG believes that the feature is in scope as it enables further management of 802.11 devices in wireless networks. Prior work in radio measurement was performed to "... provide the capability for a STA to manage and query its radio environment, and to make appropriate assessments about its health and efficiency (See P4, IEEE 802.11k-2008.). This feature extends those capabilities." | General-H
10382000023 | 15-Oct-2010 14:37: 2 EDT | 776 | Worstell, Harry | hworstell@research.att.com | 973-236-6915 | Individual | 775 | User | Disapprove | AT&T | Technical | 225 | 10.3.73.1.3 | 28 | This comment is on a portion of the balloted proposed standard that is the subject of unresolved comments (#7405700023, #8482600023, #9067500023, #9343700023, #9646800023, #10041700023 and #10208000023) associated with a 'Do Not Approve' vote. It is therefore within the scope of this recirculation ballot. The TGv PAR scope states: "This amendment provides Wireless Network Management enhancements." There is no mention in the PAR of the amendment including enhancements for higher throughput. Sponsor Ballot pool members with experience with performance enhancements likely did not apply. WNM-Sleep Mode is an enhancement for higher throughput, not a Network Management enhancement, and therefore is not being reviewed by an appropriate Sponsor Ballot pool. |  | Yes | Update the scope in the TGv PAR, form a new Sponsor Ballot Pool, and restart the Sponsor Ballot. Alternatively, delete the subclause title at page 225 line 28 and all other references to WNM-Sleep Mode | Disagree | This comment is a duplicate comment from one or more previous recirculation ballot(s); the Comment Resolution Committee (CRC) and the majority (97.9% affirmative) of the Balloting Group have determined in prior ballot(s) not to make this change. The CRC reiterates the decline reason as shown below: "The TG reiterates it rationale for declining the comment. Some performance enhancements may indeed also provide or enable improved management of the 802.11 network. "The TG and the commenter disagree on the interpretaion of the PAR. The TG believes that the feature is in scope as it enables further management of 802.11 devices in wireless networks. Prior work in radio measurement was performed to "... provide the capability for a STA to manage and query its radio environment, and to make appropriate assessments about its health and efficiency (See P4, IEEE 802.11k-2008.). This feature extends those capabilities." | General-H
10381900023 | 15-Oct-2010 14:37: 2 EDT | 775 | Worstell, Harry | hworstell@research.att.com | 973-236-6915 | Individual | 774 | User | Disapprove | AT&T | Technical | 225 | 10.3.73.1.2 | 12 | This comment is on a portion of the balloted proposed standard that is the subject of unresolved comments (#7405700023, #8482500023, #9067400023, #9343600023, #9646700023, #10041600023 and #10207900023) associated with a 'Do Not Approve' vote. It is therefore within the scope of this recirculation ballot. The TGv PAR scope states: "This amendment provides Wireless Network Management enhancements." There is no mention in the PAR of the amendment including enhancements for higher throughput. Sponsor Ballot pool members with experience with performance enhancements likely did not apply. WNM-Sleep Mode is an enhancement for higher throughput, not a Network Management enhancement, and therefore is not being reviewed by an appropriate Sponsor Ballot pool. |  | Yes | Update the scope in the TGv PAR, form a new Sponsor Ballot Pool, and restart the Sponsor Ballot. Alternatively, delete the table at page 225 line 12 and all other references to WNM-Sleep Mode | Disagree | This comment is a duplicate comment from one or more previous recirculation ballot(s); the Comment Resolution Committee (CRC) and the majority (97.9% affirmative) of the Balloting Group have determined in prior ballot(s) not to make this change. The CRC reiterates the decline reason as shown below: "The TG reiterates it rationale for declining the comment. Some performance enhancements may indeed also provide or enable improved management of the 802.11 network. "The TG and the commenter disagree on the interpretaion of the PAR. The TG believes that the feature is in scope as it enables further management of 802.11 devices in wireless networks. Prior work in radio measurement was performed to "... provide the capability for a STA to manage and query its radio environment, and to make appropriate assessments about its health and efficiency (See P4, IEEE 802.11k-2008.). This feature extends those capabilities." | General-H
10381800023 | 15-Oct-2010 14:37: 2 EDT | 774 | Worstell, Harry | hworstell@research.att.com | 973-236-6915 | Individual | 773 | User | Disapprove | AT&T | Technical | 225 | 10.3.73.1.2 | 6 | This comment is on a portion of the balloted proposed standard that is the subject of unresolved comments (#7405700023, #8482400023, #9067300023, #9343500023, #9646600023, #10041500023 and #10207800023) associated with a 'Do Not Approve' vote. It is therefore within the scope of this recirculation ballot. The TGv PAR scope states: "This amendment provides Wireless Network Management enhancements." There is no mention in the PAR of the amendment including enhancements for higher throughput. Sponsor Ballot pool members with experience with performance enhancements likely did not apply. WNM-Sleep Mode is an enhancement for higher throughput, not a Network Management enhancement, and therefore is not being reviewed by an appropriate Sponsor Ballot pool. |  | Yes | Update the scope in the TGv PAR, form a new Sponsor Ballot Pool, and restart the Sponsor Ballot. Alternatively, delete the MLME definition at page 225 line 6 and all other references to WNM-Sleep Mode | Disagree | This comment is a duplicate comment from one or more previous recirculation ballot(s); the Comment Resolution Committee (CRC) and the majority (97.9% affirmative) of the Balloting Group have determined in prior ballot(s) not to make this change. The CRC reiterates the decline reason as shown below: "The TG reiterates it rationale for declining the comment. Some performance enhancements may indeed also provide or enable improved management of the 802.11 network. "The TG and the commenter disagree on the interpretaion of the PAR. The TG believes that the feature is in scope as it enables further management of 802.11 devices in wireless networks. Prior work in radio measurement was performed to "... provide the capability for a STA to manage and query its radio environment, and to make appropriate assessments about its health and efficiency (See P4, IEEE 802.11k-2008.). This feature extends those capabilities." | General-H
10381700023 | 15-Oct-2010 14:37: 2 EDT | 773 | Worstell, Harry | hworstell@research.att.com | 973-236-6915 | Individual | 772 | User | Disapprove | AT&T | Technical | 225 | 10.3.73.1.2 | 3 | This comment is on a portion of the balloted proposed standard that is the subject of unresolved comments (#7405700023, #8482300023, #9067200023, #9343400023, #9646500023, #10041400023 and #10207700023) associated with a 'Do Not Approve' vote. It is therefore within the scope of this recirculation ballot. The TGv PAR scope states: "This amendment provides Wireless Network Management enhancements." There is no mention in the PAR of the amendment including enhancements for higher throughput. Sponsor Ballot pool members with experience with performance enhancements likely did not apply. WNM-Sleep Mode is an enhancement for higher throughput, not a Network Management enhancement, and therefore is not being reviewed by an appropriate Sponsor Ballot pool. |  | Yes | Update the scope in the TGv PAR, form a new Sponsor Ballot Pool, and restart the Sponsor Ballot. Alternatively, delete the paragraph at page 225 line 3 and all other references to WNM-Sleep Mode | Disagree | This comment is a duplicate comment from one or more previous recirculation ballot(s); the Comment Resolution Committee (CRC) and the majority (97.9% affirmative) of the Balloting Group have determined in prior ballot(s) not to make this change. The CRC reiterates the decline reason as shown below: "The TG reiterates it rationale for declining the comment. Some performance enhancements may indeed also provide or enable improved management of the 802.11 network. "The TG and the commenter disagree on the interpretaion of the PAR. The TG believes that the feature is in scope as it enables further management of 802.11 devices in wireless networks. Prior work in radio measurement was performed to "... provide the capability for a STA to manage and query its radio environment, and to make appropriate assessments about its health and efficiency (See P4, IEEE 802.11k-2008.). This feature extends those capabilities." | General-H
10381600023 | 15-Oct-2010 14:37: 2 EDT | 772 | Worstell, Harry | hworstell@research.att.com | 973-236-6915 | Individual | 771 | User | Disapprove | AT&T | Technical | 225 | 10.3.73.1.2 | 1 | This comment is on a portion of the balloted proposed standard that is the subject of unresolved comments (#7405700023, #8482200023, #9067100023, #9343300023, #9646400023, #10041300023 and #10207600023) associated with a 'Do Not Approve' vote. It is therefore within the scope of this recirculation ballot. The TGv PAR scope states: "This amendment provides Wireless Network Management enhancements." There is no mention in the PAR of the amendment including enhancements for higher throughput. Sponsor Ballot pool members with experience with performance enhancements likely did not apply. WNM-Sleep Mode is an enhancement for higher throughput, not a Network Management enhancement, and therefore is not being reviewed by an appropriate Sponsor Ballot pool. |  | Yes | Update the scope in the TGv PAR, form a new Sponsor Ballot Pool, and restart the Sponsor Ballot. Alternatively, delete the subclause title at page 225 line 1 and all other references to WNM-Sleep Mode | Disagree | This comment is a duplicate comment from one or more previous recirculation ballot(s); the Comment Resolution Committee (CRC) and the majority (97.9% affirmative) of the Balloting Group have determined in prior ballot(s) not to make this change. The CRC reiterates the decline reason as shown below: "The TG reiterates it rationale for declining the comment. Some performance enhancements may indeed also provide or enable improved management of the 802.11 network. "The TG and the commenter disagree on the interpretaion of the PAR. The TG believes that the feature is in scope as it enables further management of 802.11 devices in wireless networks. Prior work in radio measurement was performed to "... provide the capability for a STA to manage and query its radio environment, and to make appropriate assessments about its health and efficiency (See P4, IEEE 802.11k-2008.). This feature extends those capabilities." | General-H
10381500023 | 15-Oct-2010 14:37: 2 EDT | 771 | Worstell, Harry | hworstell@research.att.com | 973-236-6915 | Individual | 770 | User | Disapprove | AT&T | Technical | 224 | 10.3.73.1.1 | 65 | This comment is on a portion of the balloted proposed standard that is the subject of unresolved comments (#7405700023, #8482100023, #9067000023, #9343200023, #9646300023, #10041200023 and #10207500023) associated with a 'Do Not Approve' vote. It is therefore within the scope of this recirculation ballot. The TGv PAR scope states: "This amendment provides Wireless Network Management enhancements." There is no mention in the PAR of the amendment including enhancements for higher throughput. Sponsor Ballot pool members with experience with performance enhancements likely did not apply. WNM-Sleep Mode is an enhancement for higher throughput, not a Network Management enhancement, and therefore is not being reviewed by an appropriate Sponsor Ballot pool. |  | Yes | Update the scope in the TGv PAR, form a new Sponsor Ballot Pool, and restart the Sponsor Ballot. Alternatively, delete the paragraph at page 224 line 65 and all other references to WNM-Sleep Mode | Disagree | This comment is a duplicate comment from one or more previous recirculation ballot(s); the Comment Resolution Committee (CRC) and the majority (97.9% affirmative) of the Balloting Group have determined in prior ballot(s) not to make this change. The CRC reiterates the decline reason as shown below: "The TG reiterates it rationale for declining the comment. Some performance enhancements may indeed also provide or enable improved management of the 802.11 network. "The TG and the commenter disagree on the interpretaion of the PAR. The TG believes that the feature is in scope as it enables further management of 802.11 devices in wireless networks. Prior work in radio measurement was performed to "... provide the capability for a STA to manage and query its radio environment, and to make appropriate assessments about its health and efficiency (See P4, IEEE 802.11k-2008.). This feature extends those capabilities." | General-H
10381400023 | 15-Oct-2010 14:37: 2 EDT | 770 | Worstell, Harry | hworstell@research.att.com | 973-236-6915 | Individual | 769 | User | Disapprove | AT&T | Technical | 224 | 10.3.73.1.1 | 62 | This comment is on a portion of the balloted proposed standard that is the subject of unresolved comments (#7405700023, #8482000023, #9066900023, #9343100023, #9646200023, #10041100023 and #10207400023) associated with a 'Do Not Approve' vote. It is therefore within the scope of this recirculation ballot. The TGv PAR scope states: "This amendment provides Wireless Network Management enhancements." There is no mention in the PAR of the amendment including enhancements for higher throughput. Sponsor Ballot pool members with experience with performance enhancements likely did not apply. WNM-Sleep Mode is an enhancement for higher throughput, not a Network Management enhancement, and therefore is not being reviewed by an appropriate Sponsor Ballot pool. |  | Yes | Update the scope in the TGv PAR, form a new Sponsor Ballot Pool, and restart the Sponsor Ballot. Alternatively, delete the subclause title at page 224 line 62 and all other references to WNM-Sleep Mode | Disagree | This comment is a duplicate comment from one or more previous recirculation ballot(s); the Comment Resolution Committee (CRC) and the majority (97.9% affirmative) of the Balloting Group have determined in prior ballot(s) not to make this change. The CRC reiterates the decline reason as shown below: "The TG reiterates it rationale for declining the comment. Some performance enhancements may indeed also provide or enable improved management of the 802.11 network. "The TG and the commenter disagree on the interpretaion of the PAR. The TG believes that the feature is in scope as it enables further management of 802.11 devices in wireless networks. Prior work in radio measurement was performed to "... provide the capability for a STA to manage and query its radio environment, and to make appropriate assessments about its health and efficiency (See P4, IEEE 802.11k-2008.). This feature extends those capabilities." | General-H
10381300023 | 15-Oct-2010 14:37: 2 EDT | 769 | Worstell, Harry | hworstell@research.att.com | 973-236-6915 | Individual | 768 | User | Disapprove | AT&T | Technical | 224 | 10.3.73.1 | 60 | This comment is on a portion of the balloted proposed standard that is the subject of unresolved comments (#7405700023, #8481900023, #9066800023, #9343000023, #9646100023, #10041000023 and #10207300023) associated with a 'Do Not Approve' vote. It is therefore within the scope of this recirculation ballot. The TGv PAR scope states: "This amendment provides Wireless Network Management enhancements." There is no mention in the PAR of the amendment including enhancements for higher throughput. Sponsor Ballot pool members with experience with performance enhancements likely did not apply. WNM-Sleep Mode is an enhancement for higher throughput, not a Network Management enhancement, and therefore is not being reviewed by an appropriate Sponsor Ballot pool. |  | Yes | Update the scope in the TGv PAR, form a new Sponsor Ballot Pool, and restart the Sponsor Ballot. Alternatively, delete the subclause title at page 224 line 60 and all other references to WNM-Sleep Mode | Disagree | This comment is a duplicate comment from one or more previous recirculation ballot(s); the Comment Resolution Committee (CRC) and the majority (97.9% affirmative) of the Balloting Group have determined in prior ballot(s) not to make this change. The CRC reiterates the decline reason as shown below: "The TG reiterates it rationale for declining the comment. Some performance enhancements may indeed also provide or enable improved management of the 802.11 network. "The TG and the commenter disagree on the interpretaion of the PAR. The TG believes that the feature is in scope as it enables further management of 802.11 devices in wireless networks. Prior work in radio measurement was performed to "... provide the capability for a STA to manage and query its radio environment, and to make appropriate assessments about its health and efficiency (See P4, IEEE 802.11k-2008.). This feature extends those capabilities." | General-H
10381200023 | 15-Oct-2010 14:37: 2 EDT | 768 | Worstell, Harry | hworstell@research.att.com | 973-236-6915 | Individual | 767 | User | Disapprove | AT&T | Technical | 224 | 10.3.73 | 57 | This comment is on a portion of the balloted proposed standard that is the subject of unresolved comments (#7405700023, #8481800023, #9066700023, #9342900023, #9646000023, #10040900023 and #10207200023) associated with a 'Do Not Approve' vote. It is therefore within the scope of this recirculation ballot. The TGv PAR scope states: "This amendment provides Wireless Network Management enhancements." There is no mention in the PAR of the amendment including enhancements for higher throughput. Sponsor Ballot pool members with experience with performance enhancements likely did not apply. WNM-Sleep Mode is an enhancement for higher throughput, not a Network Management enhancement, and therefore is not being reviewed by an appropriate Sponsor Ballot pool. |  | Yes | Update the scope in the TGv PAR, form a new Sponsor Ballot Pool, and restart the Sponsor Ballot. Alternatively, delete the subclause title at page 224 line 57 and all other references to WNM-Sleep Mode | Disagree | This comment is a duplicate comment from one or more previous recirculation ballot(s); the Comment Resolution Committee (CRC) and the majority (97.9% affirmative) of the Balloting Group have determined in prior ballot(s) not to make this change. The CRC reiterates the decline reason as shown below: "The TG reiterates it rationale for declining the comment. Some performance enhancements may indeed also provide or enable improved management of the 802.11 network. "The TG and the commenter disagree on the interpretaion of the PAR. The TG believes that the feature is in scope as it enables further management of 802.11 devices in wireless networks. Prior work in radio measurement was performed to "... provide the capability for a STA to manage and query its radio environment, and to make appropriate assessments about its health and efficiency (See P4, IEEE 802.11k-2008.). This feature extends those capabilities." | General-H
10381100023 | 15-Oct-2010 14:37: 2 EDT | 767 | Worstell, Harry | hworstell@research.att.com | 973-236-6915 | Individual | 766 | User | Disapprove | AT&T | Technical | 224 | 10.3.72.3.4 | 55 | This comment is on a portion of the balloted proposed standard that is the subject of unresolved comments (#7405700023, #8481700023, #9066600023, #9342800023, #9645900023, #10040800023 and #10207100023) associated with a 'Do Not Approve' vote. It is therefore within the scope of this recirculation ballot. The TGv PAR scope states: "This amendment provides Wireless Network Management enhancements." There is no mention in the PAR of the amendment including enhancements for higher throughput. Sponsor Ballot pool members with experience with performance enhancements likely did not apply. WNM-Sleep Mode is an enhancement for higher throughput, not a Network Management enhancement, and therefore is not being reviewed by an appropriate Sponsor Ballot pool. |  | Yes | Update the scope in the TGv PAR, form a new Sponsor Ballot Pool, and restart the Sponsor Ballot. Alternatively, delete the paragraph at page 224 line 55 and all other references to WNM-Sleep Mode | Disagree | This comment is a duplicate comment from one or more previous recirculation ballot(s); the Comment Resolution Committee (CRC) and the majority (97.9% affirmative) of the Balloting Group have determined in prior ballot(s) not to make this change. The CRC reiterates the decline reason as shown below: "The TG reiterates it rationale for declining the comment. Some performance enhancements may indeed also provide or enable improved management of the 802.11 network. "The TG and the commenter disagree on the interpretaion of the PAR. The TG believes that the feature is in scope as it enables further management of 802.11 devices in wireless networks. Prior work in radio measurement was performed to "... provide the capability for a STA to manage and query its radio environment, and to make appropriate assessments about its health and efficiency (See P4, IEEE 802.11k-2008.). This feature extends those capabilities." | General-H
10381000023 | 15-Oct-2010 14:37: 2 EDT | 766 | Worstell, Harry | hworstell@research.att.com | 973-236-6915 | Individual | 765 | User | Disapprove | AT&T | Technical | 224 | 10.3.72.3.4 | 52 | This comment is on a portion of the balloted proposed standard that is the subject of unresolved comments (#7405700023, #8481600023, #9066500023, #9342700023, #9645800023, #10040700023 and #10207000023) associated with a 'Do Not Approve' vote. It is therefore within the scope of this recirculation ballot. The TGv PAR scope states: "This amendment provides Wireless Network Management enhancements." There is no mention in the PAR of the amendment including enhancements for higher throughput. Sponsor Ballot pool members with experience with performance enhancements likely did not apply. WNM-Sleep Mode is an enhancement for higher throughput, not a Network Management enhancement, and therefore is not being reviewed by an appropriate Sponsor Ballot pool. |  | Yes | Update the scope in the TGv PAR, form a new Sponsor Ballot Pool, and restart the Sponsor Ballot. Alternatively, delete the subclause title at page 224 line 52 and all other references to WNM-Sleep Mode | Disagree | This comment is a duplicate comment from one or more previous recirculation ballot(s); the Comment Resolution Committee (CRC) and the majority (97.9% affirmative) of the Balloting Group have determined in prior ballot(s) not to make this change. The CRC reiterates the decline reason as shown below: "The TG reiterates it rationale for declining the comment. Some performance enhancements may indeed also provide or enable improved management of the 802.11 network. "The TG and the commenter disagree on the interpretaion of the PAR. The TG believes that the feature is in scope as it enables further management of 802.11 devices in wireless networks. Prior work in radio measurement was performed to "... provide the capability for a STA to manage and query its radio environment, and to make appropriate assessments about its health and efficiency (See P4, IEEE 802.11k-2008.). This feature extends those capabilities." | General-H
10380900023 | 15-Oct-2010 14:37: 2 EDT | 765 | Worstell, Harry | hworstell@research.att.com | 973-236-6915 | Individual | 764 | User | Disapprove | AT&T | Technical | 224 | 10.3.72.3.3 | 50 | This comment is on a portion of the balloted proposed standard that is the subject of unresolved comments (#7405700023, #8481500023, #9066400023, #9342600023, #9645700023, #10040600023 and #10206900023) associated with a 'Do Not Approve' vote. It is therefore within the scope of this recirculation ballot. The TGv PAR scope states: "This amendment provides Wireless Network Management enhancements." There is no mention in the PAR of the amendment including enhancements for higher throughput. Sponsor Ballot pool members with experience with performance enhancements likely did not apply. WNM-Sleep Mode is an enhancement for higher throughput, not a Network Management enhancement, and therefore is not being reviewed by an appropriate Sponsor Ballot pool. |  | Yes | Update the scope in the TGv PAR, form a new Sponsor Ballot Pool, and restart the Sponsor Ballot. Alternatively, delete the paragraph at page 224 line 50 and all other references to WNM-Sleep Mode | Disagree | This comment is a duplicate comment from one or more previous recirculation ballot(s); the Comment Resolution Committee (CRC) and the majority (97.9% affirmative) of the Balloting Group have determined in prior ballot(s) not to make this change. The CRC reiterates the decline reason as shown below: "The TG reiterates it rationale for declining the comment. Some performance enhancements may indeed also provide or enable improved management of the 802.11 network. "The TG and the commenter disagree on the interpretaion of the PAR. The TG believes that the feature is in scope as it enables further management of 802.11 devices in wireless networks. Prior work in radio measurement was performed to "... provide the capability for a STA to manage and query its radio environment, and to make appropriate assessments about its health and efficiency (See P4, IEEE 802.11k-2008.). This feature extends those capabilities." | General-H
10380800023 | 15-Oct-2010 14:37: 2 EDT | 764 | Worstell, Harry | hworstell@research.att.com | 973-236-6915 | Individual | 763 | User | Disapprove | AT&T | Technical | 224 | 10.3.72.3.3 | 47 | This comment is on a portion of the balloted proposed standard that is the subject of unresolved comments (#7405700023, #8481400023, #9066300023, #9342500023, #9645600023, #10040500023 and #10206800023) associated with a 'Do Not Approve' vote. It is therefore within the scope of this recirculation ballot. The TGv PAR scope states: "This amendment provides Wireless Network Management enhancements." There is no mention in the PAR of the amendment including enhancements for higher throughput. Sponsor Ballot pool members with experience with performance enhancements likely did not apply. WNM-Sleep Mode is an enhancement for higher throughput, not a Network Management enhancement, and therefore is not being reviewed by an appropriate Sponsor Ballot pool. |  | Yes | Update the scope in the TGv PAR, form a new Sponsor Ballot Pool, and restart the Sponsor Ballot. Alternatively, delete the subclause title at page 224 line 47 and all other references to WNM-Sleep Mode | Disagree | This comment is a duplicate comment from one or more previous recirculation ballot(s); the Comment Resolution Committee (CRC) and the majority (97.9% affirmative) of the Balloting Group have determined in prior ballot(s) not to make this change. The CRC reiterates the decline reason as shown below: "The TG reiterates it rationale for declining the comment. Some performance enhancements may indeed also provide or enable improved management of the 802.11 network. "The TG and the commenter disagree on the interpretaion of the PAR. The TG believes that the feature is in scope as it enables further management of 802.11 devices in wireless networks. Prior work in radio measurement was performed to "... provide the capability for a STA to manage and query its radio environment, and to make appropriate assessments about its health and efficiency (See P4, IEEE 802.11k-2008.). This feature extends those capabilities." | General-H
10380700023 | 15-Oct-2010 14:37: 2 EDT | 763 | Worstell, Harry | hworstell@research.att.com | 973-236-6915 | Individual | 762 | User | Disapprove | AT&T | Technical | 224 | 10.3.72.3.2 | 32 | This comment is on a portion of the balloted proposed standard that is the subject of unresolved comments (#7405700023, #8481300023, #9066200023, #9342400023, #9645500023, #10040400023 and #10206700023) associated with a 'Do Not Approve' vote. It is therefore within the scope of this recirculation ballot. The TGv PAR scope states: "This amendment provides Wireless Network Management enhancements." There is no mention in the PAR of the amendment including enhancements for higher throughput. Sponsor Ballot pool members with experience with performance enhancements likely did not apply. WNM-Sleep Mode is an enhancement for higher throughput, not a Network Management enhancement, and therefore is not being reviewed by an appropriate Sponsor Ballot pool. |  | Yes | Update the scope in the TGv PAR, form a new Sponsor Ballot Pool, and restart the Sponsor Ballot. Alternatively, delete the table at page 224 line 32 and all other references to WNM-Sleep Mode | Disagree | This comment is a duplicate comment from one or more previous recirculation ballot(s); the Comment Resolution Committee (CRC) and the majority (97.9% affirmative) of the Balloting Group have determined in prior ballot(s) not to make this change. The CRC reiterates the decline reason as shown below: "The TG reiterates it rationale for declining the comment. Some performance enhancements may indeed also provide or enable improved management of the 802.11 network. "The TG and the commenter disagree on the interpretaion of the PAR. The TG believes that the feature is in scope as it enables further management of 802.11 devices in wireless networks. Prior work in radio measurement was performed to "... provide the capability for a STA to manage and query its radio environment, and to make appropriate assessments about its health and efficiency (See P4, IEEE 802.11k-2008.). This feature extends those capabilities." | General-H
10380600023 | 15-Oct-2010 14:37: 2 EDT | 762 | Worstell, Harry | hworstell@research.att.com | 973-236-6915 | Individual | 761 | User | Disapprove | AT&T | Technical | 224 | 10.3.72.3.2 | 25 | This comment is on a portion of the balloted proposed standard that is the subject of unresolved comments (#7405700023, #8481200023, #9066100023, #9342300023, #9645400023, #10040300023 and #10206600023) associated with a 'Do Not Approve' vote. It is therefore within the scope of this recirculation ballot. The TGv PAR scope states: "This amendment provides Wireless Network Management enhancements." There is no mention in the PAR of the amendment including enhancements for higher throughput. Sponsor Ballot pool members with experience with performance enhancements likely did not apply. WNM-Sleep Mode is an enhancement for higher throughput, not a Network Management enhancement, and therefore is not being reviewed by an appropriate Sponsor Ballot pool. |  | Yes | Update the scope in the TGv PAR, form a new Sponsor Ballot Pool, and restart the Sponsor Ballot. Alternatively, delete the MLME definition at page 224 line 25 and all other references to WNM-Sleep Mode | Disagree | This comment is a duplicate comment from one or more previous recirculation ballot(s); the Comment Resolution Committee (CRC) and the majority (97.9% affirmative) of the Balloting Group have determined in prior ballot(s) not to make this change. The CRC reiterates the decline reason as shown below: "The TG reiterates it rationale for declining the comment. Some performance enhancements may indeed also provide or enable improved management of the 802.11 network. "The TG and the commenter disagree on the interpretaion of the PAR. The TG believes that the feature is in scope as it enables further management of 802.11 devices in wireless networks. Prior work in radio measurement was performed to "... provide the capability for a STA to manage and query its radio environment, and to make appropriate assessments about its health and efficiency (See P4, IEEE 802.11k-2008.). This feature extends those capabilities." | General-H
10380500023 | 15-Oct-2010 14:37: 2 EDT | 761 | Worstell, Harry | hworstell@research.att.com | 973-236-6915 | Individual | 760 | User | Disapprove | AT&T | Technical | 224 | 10.3.72.3.2 | 23 | This comment is on a portion of the balloted proposed standard that is the subject of unresolved comments (#7405700023, #8481100023, #9066000023, #9342200023, #9645300023, #10040200023 and #10206500023) associated with a 'Do Not Approve' vote. It is therefore within the scope of this recirculation ballot. The TGv PAR scope states: "This amendment provides Wireless Network Management enhancements." There is no mention in the PAR of the amendment including enhancements for higher throughput. Sponsor Ballot pool members with experience with performance enhancements likely did not apply. WNM-Sleep Mode is an enhancement for higher throughput, not a Network Management enhancement, and therefore is not being reviewed by an appropriate Sponsor Ballot pool. |  | Yes | Update the scope in the TGv PAR, form a new Sponsor Ballot Pool, and restart the Sponsor Ballot. Alternatively, delete the paragraph at page 224 line 23 and all other references to WNM-Sleep Mode | Disagree | This comment is a duplicate comment from one or more previous recirculation ballot(s); the Comment Resolution Committee (CRC) and the majority (97.9% affirmative) of the Balloting Group have determined in prior ballot(s) not to make this change. The CRC reiterates the decline reason as shown below: "The TG reiterates it rationale for declining the comment. Some performance enhancements may indeed also provide or enable improved management of the 802.11 network. "The TG and the commenter disagree on the interpretaion of the PAR. The TG believes that the feature is in scope as it enables further management of 802.11 devices in wireless networks. Prior work in radio measurement was performed to "... provide the capability for a STA to manage and query its radio environment, and to make appropriate assessments about its health and efficiency (See P4, IEEE 802.11k-2008.). This feature extends those capabilities." | General-H
10380400023 | 15-Oct-2010 14:37: 2 EDT | 760 | Worstell, Harry | hworstell@research.att.com | 973-236-6915 | Individual | 759 | User | Disapprove | AT&T | Technical | 224 | 10.3.72.3.2 | 20 | This comment is on a portion of the balloted proposed standard that is the subject of unresolved comments (#7405700023, #8481000023, #9065900023, #9342100023, #9645200023, #10040100023 and #10206400023) associated with a 'Do Not Approve' vote. It is therefore within the scope of this recirculation ballot. The TGv PAR scope states: "This amendment provides Wireless Network Management enhancements." There is no mention in the PAR of the amendment including enhancements for higher throughput. Sponsor Ballot pool members with experience with performance enhancements likely did not apply. WNM-Sleep Mode is an enhancement for higher throughput, not a Network Management enhancement, and therefore is not being reviewed by an appropriate Sponsor Ballot pool. |  | Yes | Update the scope in the TGv PAR, form a new Sponsor Ballot Pool, and restart the Sponsor Ballot. Alternatively, delete the subclause title at page 224 line 20 and all other references to WNM-Sleep Mode | Disagree | This comment is a duplicate comment from one or more previous recirculation ballot(s); the Comment Resolution Committee (CRC) and the majority (97.9% affirmative) of the Balloting Group have determined in prior ballot(s) not to make this change. The CRC reiterates the decline reason as shown below: "The TG reiterates it rationale for declining the comment. Some performance enhancements may indeed also provide or enable improved management of the 802.11 network. "The TG and the commenter disagree on the interpretaion of the PAR. The TG believes that the feature is in scope as it enables further management of 802.11 devices in wireless networks. Prior work in radio measurement was performed to "... provide the capability for a STA to manage and query its radio environment, and to make appropriate assessments about its health and efficiency (See P4, IEEE 802.11k-2008.). This feature extends those capabilities." | General-H
10380300023 | 15-Oct-2010 14:37: 2 EDT | 759 | Worstell, Harry | hworstell@research.att.com | 973-236-6915 | Individual | 758 | User | Disapprove | AT&T | Technical | 224 | 10.3.72.3.1 | 18 | This comment is on a portion of the balloted proposed standard that is the subject of unresolved comments (#7405700023, #8480900023, #9065800023, #9342000023, #9645100023, #10040000023 and #10206300023) associated with a 'Do Not Approve' vote. It is therefore within the scope of this recirculation ballot. The TGv PAR scope states: "This amendment provides Wireless Network Management enhancements." There is no mention in the PAR of the amendment including enhancements for higher throughput. Sponsor Ballot pool members with experience with performance enhancements likely did not apply. WNM-Sleep Mode is an enhancement for higher throughput, not a Network Management enhancement, and therefore is not being reviewed by an appropriate Sponsor Ballot pool. |  | Yes | Update the scope in the TGv PAR, form a new Sponsor Ballot Pool, and restart the Sponsor Ballot. Alternatively, delete the paragraph at page 224 line 18 and all other references to WNM-Sleep Mode | Disagree | This comment is a duplicate comment from one or more previous recirculation ballot(s); the Comment Resolution Committee (CRC) and the majority (97.9% affirmative) of the Balloting Group have determined in prior ballot(s) not to make this change. The CRC reiterates the decline reason as shown below: "The TG reiterates it rationale for declining the comment. Some performance enhancements may indeed also provide or enable improved management of the 802.11 network. "The TG and the commenter disagree on the interpretaion of the PAR. The TG believes that the feature is in scope as it enables further management of 802.11 devices in wireless networks. Prior work in radio measurement was performed to "... provide the capability for a STA to manage and query its radio environment, and to make appropriate assessments about its health and efficiency (See P4, IEEE 802.11k-2008.). This feature extends those capabilities." | General-H
10380200023 | 15-Oct-2010 14:37: 2 EDT | 758 | Worstell, Harry | hworstell@research.att.com | 973-236-6915 | Individual | 757 | User | Disapprove | AT&T | Technical | 224 | 10.3.72.3.1 | 16 | This comment is on a portion of the balloted proposed standard that is the subject of unresolved comments (#7405700023, #8480800023, #9065700023, #9341900023, #9645000023, #10039900023 and #10206200023) associated with a 'Do Not Approve' vote. It is therefore within the scope of this recirculation ballot. The TGv PAR scope states: "This amendment provides Wireless Network Management enhancements." There is no mention in the PAR of the amendment including enhancements for higher throughput. Sponsor Ballot pool members with experience with performance enhancements likely did not apply. WNM-Sleep Mode is an enhancement for higher throughput, not a Network Management enhancement, and therefore is not being reviewed by an appropriate Sponsor Ballot pool. |  | Yes | Update the scope in the TGv PAR, form a new Sponsor Ballot Pool, and restart the Sponsor Ballot. Alternatively, delete the subclause title at page 224 line 16 and all other references to WNM-Sleep Mode | Disagree | This comment is a duplicate comment from one or more previous recirculation ballot(s); the Comment Resolution Committee (CRC) and the majority (97.9% affirmative) of the Balloting Group have determined in prior ballot(s) not to make this change. The CRC reiterates the decline reason as shown below: "The TG reiterates it rationale for declining the comment. Some performance enhancements may indeed also provide or enable improved management of the 802.11 network. "The TG and the commenter disagree on the interpretaion of the PAR. The TG believes that the feature is in scope as it enables further management of 802.11 devices in wireless networks. Prior work in radio measurement was performed to "... provide the capability for a STA to manage and query its radio environment, and to make appropriate assessments about its health and efficiency (See P4, IEEE 802.11k-2008.). This feature extends those capabilities." | General-H
10380100023 | 15-Oct-2010 14:37: 2 EDT | 757 | Worstell, Harry | hworstell@research.att.com | 973-236-6915 | Individual | 756 | User | Disapprove | AT&T | Technical | 224 | 10.3.72.3 | 13 | This comment is on a portion of the balloted proposed standard that is the subject of unresolved comments (#7405700023, #8480700023, #9065600023, #9341800023, #9644900023, #10039800023 and #10206100023) associated with a 'Do Not Approve' vote. It is therefore within the scope of this recirculation ballot. The TGv PAR scope states: "This amendment provides Wireless Network Management enhancements." There is no mention in the PAR of the amendment including enhancements for higher throughput. Sponsor Ballot pool members with experience with performance enhancements likely did not apply. WNM-Sleep Mode is an enhancement for higher throughput, not a Network Management enhancement, and therefore is not being reviewed by an appropriate Sponsor Ballot pool. |  | Yes | Update the scope in the TGv PAR, form a new Sponsor Ballot Pool, and restart the Sponsor Ballot. Alternatively, delete the subclause title at page 224 line 13 and all other references to WNM-Sleep Mode | Disagree | This comment is a duplicate comment from one or more previous recirculation ballot(s); the Comment Resolution Committee (CRC) and the majority (97.9% affirmative) of the Balloting Group have determined in prior ballot(s) not to make this change. The CRC reiterates the decline reason as shown below: "The TG reiterates it rationale for declining the comment. Some performance enhancements may indeed also provide or enable improved management of the 802.11 network. "The TG and the commenter disagree on the interpretaion of the PAR. The TG believes that the feature is in scope as it enables further management of 802.11 devices in wireless networks. Prior work in radio measurement was performed to "... provide the capability for a STA to manage and query its radio environment, and to make appropriate assessments about its health and efficiency (See P4, IEEE 802.11k-2008.). This feature extends those capabilities." | General-H
10380000023 | 15-Oct-2010 14:37: 2 EDT | 756 | Worstell, Harry | hworstell@research.att.com | 973-236-6915 | Individual | 755 | User | Disapprove | AT&T | Technical | 224 | 10.3.72.2.4 | 11 | This comment is on a portion of the balloted proposed standard that is the subject of unresolved comments (#7405700023, #8480600023, #9065500023, #9341700023, #9644800023, #10039700023 and #10206000023) associated with a 'Do Not Approve' vote. It is therefore within the scope of this recirculation ballot. The TGv PAR scope states: "This amendment provides Wireless Network Management enhancements." There is no mention in the PAR of the amendment including enhancements for higher throughput. Sponsor Ballot pool members with experience with performance enhancements likely did not apply. WNM-Sleep Mode is an enhancement for higher throughput, not a Network Management enhancement, and therefore is not being reviewed by an appropriate Sponsor Ballot pool. |  | Yes | Update the scope in the TGv PAR, form a new Sponsor Ballot Pool, and restart the Sponsor Ballot. Alternatively, delete the paragraph at page 224 line 11 and all other references to WNM-Sleep Mode | Disagree | This comment is a duplicate comment from one or more previous recirculation ballot(s); the Comment Resolution Committee (CRC) and the majority (97.9% affirmative) of the Balloting Group have determined in prior ballot(s) not to make this change. The CRC reiterates the decline reason as shown below: "The TG reiterates it rationale for declining the comment. Some performance enhancements may indeed also provide or enable improved management of the 802.11 network. "The TG and the commenter disagree on the interpretaion of the PAR. The TG believes that the feature is in scope as it enables further management of 802.11 devices in wireless networks. Prior work in radio measurement was performed to "... provide the capability for a STA to manage and query its radio environment, and to make appropriate assessments about its health and efficiency (See P4, IEEE 802.11k-2008.). This feature extends those capabilities." | General-H
10379900023 | 15-Oct-2010 14:37: 2 EDT | 755 | Worstell, Harry | hworstell@research.att.com | 973-236-6915 | Individual | 754 | User | Disapprove | AT&T | Technical | 224 | 10.3.72.2.4 | 8 | This comment is on a portion of the balloted proposed standard that is the subject of unresolved comments (#7405700023, #8480500023, #9065400023, #9341600023, #9644700023, #10039600023 and #10205900023) associated with a 'Do Not Approve' vote. It is therefore within the scope of this recirculation ballot. The TGv PAR scope states: "This amendment provides Wireless Network Management enhancements." There is no mention in the PAR of the amendment including enhancements for higher throughput. Sponsor Ballot pool members with experience with performance enhancements likely did not apply. WNM-Sleep Mode is an enhancement for higher throughput, not a Network Management enhancement, and therefore is not being reviewed by an appropriate Sponsor Ballot pool. |  | Yes | Update the scope in the TGv PAR, form a new Sponsor Ballot Pool, and restart the Sponsor Ballot. Alternatively, delete the subclause title at page 224 line 8 and all other references to WNM-Sleep Mode | Disagree | This comment is a duplicate comment from one or more previous recirculation ballot(s); the Comment Resolution Committee (CRC) and the majority (97.9% affirmative) of the Balloting Group have determined in prior ballot(s) not to make this change. The CRC reiterates the decline reason as shown below: "The TG reiterates it rationale for declining the comment. Some performance enhancements may indeed also provide or enable improved management of the 802.11 network. "The TG and the commenter disagree on the interpretaion of the PAR. The TG believes that the feature is in scope as it enables further management of 802.11 devices in wireless networks. Prior work in radio measurement was performed to "... provide the capability for a STA to manage and query its radio environment, and to make appropriate assessments about its health and efficiency (See P4, IEEE 802.11k-2008.). This feature extends those capabilities." | General-H
10379800023 | 15-Oct-2010 14:37: 2 EDT | 754 | Worstell, Harry | hworstell@research.att.com | 973-236-6915 | Individual | 753 | User | Disapprove | AT&T | Technical | 224 | 10.3.72.2.3 | 4 | This comment is on a portion of the balloted proposed standard that is the subject of unresolved comments (#7405700023, #8480400023, #9065300023, #9341500023, #9644600023, #10039500023 and #10205800023) associated with a 'Do Not Approve' vote. It is therefore within the scope of this recirculation ballot. The TGv PAR scope states: "This amendment provides Wireless Network Management enhancements." There is no mention in the PAR of the amendment including enhancements for higher throughput. Sponsor Ballot pool members with experience with performance enhancements likely did not apply. WNM-Sleep Mode is an enhancement for higher throughput, not a Network Management enhancement, and therefore is not being reviewed by an appropriate Sponsor Ballot pool. |  | Yes | Update the scope in the TGv PAR, form a new Sponsor Ballot Pool, and restart the Sponsor Ballot. Alternatively, delete the paragraph at page 224 line 4 and all other references to WNM-Sleep Mode | Disagree | This comment is a duplicate comment from one or more previous recirculation ballot(s); the Comment Resolution Committee (CRC) and the majority (97.9% affirmative) of the Balloting Group have determined in prior ballot(s) not to make this change. The CRC reiterates the decline reason as shown below: "The TG reiterates it rationale for declining the comment. Some performance enhancements may indeed also provide or enable improved management of the 802.11 network. "The TG and the commenter disagree on the interpretaion of the PAR. The TG believes that the feature is in scope as it enables further management of 802.11 devices in wireless networks. Prior work in radio measurement was performed to "... provide the capability for a STA to manage and query its radio environment, and to make appropriate assessments about its health and efficiency (See P4, IEEE 802.11k-2008.). This feature extends those capabilities." | General-H
10379700023 | 15-Oct-2010 14:37: 2 EDT | 753 | Worstell, Harry | hworstell@research.att.com | 973-236-6915 | Individual | 752 | User | Disapprove | AT&T | Technical | 224 | 10.3.72.2.3 | 1 | This comment is on a portion of the balloted proposed standard that is the subject of unresolved comments (#7405700023, #8480300023, #9065200023, #9341400023, #9644500023, #10039400023 and #10205700023) associated with a 'Do Not Approve' vote. It is therefore within the scope of this recirculation ballot. The TGv PAR scope states: "This amendment provides Wireless Network Management enhancements." There is no mention in the PAR of the amendment including enhancements for higher throughput. Sponsor Ballot pool members with experience with performance enhancements likely did not apply. WNM-Sleep Mode is an enhancement for higher throughput, not a Network Management enhancement, and therefore is not being reviewed by an appropriate Sponsor Ballot pool. |  | Yes | Update the scope in the TGv PAR, form a new Sponsor Ballot Pool, and restart the Sponsor Ballot. Alternatively, delete the subclause title at page 224 line 1 and all other references to WNM-Sleep Mode | Disagree | This comment is a duplicate comment from one or more previous recirculation ballot(s); the Comment Resolution Committee (CRC) and the majority (97.9% affirmative) of the Balloting Group have determined in prior ballot(s) not to make this change. The CRC reiterates the decline reason as shown below: "The TG reiterates it rationale for declining the comment. Some performance enhancements may indeed also provide or enable improved management of the 802.11 network. "The TG and the commenter disagree on the interpretaion of the PAR. The TG believes that the feature is in scope as it enables further management of 802.11 devices in wireless networks. Prior work in radio measurement was performed to "... provide the capability for a STA to manage and query its radio environment, and to make appropriate assessments about its health and efficiency (See P4, IEEE 802.11k-2008.). This feature extends those capabilities." | General-H
10379600023 | 15-Oct-2010 14:37: 2 EDT | 752 | Worstell, Harry | hworstell@research.att.com | 973-236-6915 | Individual | 751 | User | Disapprove | AT&T | Technical | 223 | 10.3.72.2.2 | 53 | This comment is on a portion of the balloted proposed standard that is the subject of unresolved comments (#7405700023, #8480200023, #9065100023, #9341300023, #9644400023, #10039300023 and #10205600023) associated with a 'Do Not Approve' vote. It is therefore within the scope of this recirculation ballot. The TGv PAR scope states: "This amendment provides Wireless Network Management enhancements." There is no mention in the PAR of the amendment including enhancements for higher throughput. Sponsor Ballot pool members with experience with performance enhancements likely did not apply. WNM-Sleep Mode is an enhancement for higher throughput, not a Network Management enhancement, and therefore is not being reviewed by an appropriate Sponsor Ballot pool. |  | Yes | Update the scope in the TGv PAR, form a new Sponsor Ballot Pool, and restart the Sponsor Ballot. Alternatively, delete the table at page 223 line 53 and all other references to WNM-Sleep Mode | Disagree | This comment is a duplicate comment from one or more previous recirculation ballot(s); the Comment Resolution Committee (CRC) and the majority (97.9% affirmative) of the Balloting Group have determined in prior ballot(s) not to make this change. The CRC reiterates the decline reason as shown below: "The TG reiterates it rationale for declining the comment. Some performance enhancements may indeed also provide or enable improved management of the 802.11 network. "The TG and the commenter disagree on the interpretaion of the PAR. The TG believes that the feature is in scope as it enables further management of 802.11 devices in wireless networks. Prior work in radio measurement was performed to "... provide the capability for a STA to manage and query its radio environment, and to make appropriate assessments about its health and efficiency (See P4, IEEE 802.11k-2008.). This feature extends those capabilities." | General-H
10379500023 | 15-Oct-2010 14:37: 2 EDT | 751 | Worstell, Harry | hworstell@research.att.com | 973-236-6915 | Individual | 750 | User | Disapprove | AT&T | Technical | 223 | 10.3.72.2.2 | 51 | This comment is on a portion of the balloted proposed standard that is the subject of unresolved comments (#7405700023, #8480100023, #9065000023, #9341200023, #9644300023, #10039200023 and #10205500023) associated with a 'Do Not Approve' vote. It is therefore within the scope of this recirculation ballot. The TGv PAR scope states: "This amendment provides Wireless Network Management enhancements." There is no mention in the PAR of the amendment including enhancements for higher throughput. Sponsor Ballot pool members with experience with performance enhancements likely did not apply. WNM-Sleep Mode is an enhancement for higher throughput, not a Network Management enhancement, and therefore is not being reviewed by an appropriate Sponsor Ballot pool. |  | Yes | Update the scope in the TGv PAR, form a new Sponsor Ballot Pool, and restart the Sponsor Ballot. Alternatively, delete the MLME definition at page 223 line 51 and all other references to WNM-Sleep Mode | Disagree | This comment is a duplicate comment from one or more previous recirculation ballot(s); the Comment Resolution Committee (CRC) and the majority (97.9% affirmative) of the Balloting Group have determined in prior ballot(s) not to make this change. The CRC reiterates the decline reason as shown below: "The TG reiterates it rationale for declining the comment. Some performance enhancements may indeed also provide or enable improved management of the 802.11 network. "The TG and the commenter disagree on the interpretaion of the PAR. The TG believes that the feature is in scope as it enables further management of 802.11 devices in wireless networks. Prior work in radio measurement was performed to "... provide the capability for a STA to manage and query its radio environment, and to make appropriate assessments about its health and efficiency (See P4, IEEE 802.11k-2008.). This feature extends those capabilities." | General-H
10379400023 | 15-Oct-2010 14:37: 2 EDT | 750 | Worstell, Harry | hworstell@research.att.com | 973-236-6915 | Individual | 749 | User | Disapprove | AT&T | Technical | 223 | 10.3.72.2.2 | 48 | This comment is on a portion of the balloted proposed standard that is the subject of unresolved comments (#7405700023, #8480000023, #9064900023, #9341100023, #9644200023, #10039100023 and #10205400023) associated with a 'Do Not Approve' vote. It is therefore within the scope of this recirculation ballot. The TGv PAR scope states: "This amendment provides Wireless Network Management enhancements." There is no mention in the PAR of the amendment including enhancements for higher throughput. Sponsor Ballot pool members with experience with performance enhancements likely did not apply. WNM-Sleep Mode is an enhancement for higher throughput, not a Network Management enhancement, and therefore is not being reviewed by an appropriate Sponsor Ballot pool. |  | Yes | Update the scope in the TGv PAR, form a new Sponsor Ballot Pool, and restart the Sponsor Ballot. Alternatively, delete the paragraph at page 223 line 48 and all other references to WNM-Sleep Mode | Disagree | This comment is a duplicate comment from one or more previous recirculation ballot(s); the Comment Resolution Committee (CRC) and the majority (97.9% affirmative) of the Balloting Group have determined in prior ballot(s) not to make this change. The CRC reiterates the decline reason as shown below: "The TG reiterates it rationale for declining the comment. Some performance enhancements may indeed also provide or enable improved management of the 802.11 network. "The TG and the commenter disagree on the interpretaion of the PAR. The TG believes that the feature is in scope as it enables further management of 802.11 devices in wireless networks. Prior work in radio measurement was performed to "... provide the capability for a STA to manage and query its radio environment, and to make appropriate assessments about its health and efficiency (See P4, IEEE 802.11k-2008.). This feature extends those capabilities." | General-H
10379300023 | 15-Oct-2010 14:37: 2 EDT | 749 | Worstell, Harry | hworstell@research.att.com | 973-236-6915 | Individual | 748 | User | Disapprove | AT&T | Technical | 223 | 10.3.72.2.2 | 45 | This comment is on a portion of the balloted proposed standard that is the subject of unresolved comments (#7405700023, #8479900023, #9064800023, #9341000023, #9644100023, #10039000023 and #10205300023) associated with a 'Do Not Approve' vote. It is therefore within the scope of this recirculation ballot. The TGv PAR scope states: "This amendment provides Wireless Network Management enhancements." There is no mention in the PAR of the amendment including enhancements for higher throughput. Sponsor Ballot pool members with experience with performance enhancements likely did not apply. WNM-Sleep Mode is an enhancement for higher throughput, not a Network Management enhancement, and therefore is not being reviewed by an appropriate Sponsor Ballot pool. |  | Yes | Update the scope in the TGv PAR, form a new Sponsor Ballot Pool, and restart the Sponsor Ballot. Alternatively, delete the subclause title at page 223 line 45 and all other references to WNM-Sleep Mode | Disagree | This comment is a duplicate comment from one or more previous recirculation ballot(s); the Comment Resolution Committee (CRC) and the majority (97.9% affirmative) of the Balloting Group have determined in prior ballot(s) not to make this change. The CRC reiterates the decline reason as shown below: "The TG reiterates it rationale for declining the comment. Some performance enhancements may indeed also provide or enable improved management of the 802.11 network. "The TG and the commenter disagree on the interpretaion of the PAR. The TG believes that the feature is in scope as it enables further management of 802.11 devices in wireless networks. Prior work in radio measurement was performed to "... provide the capability for a STA to manage and query its radio environment, and to make appropriate assessments about its health and efficiency (See P4, IEEE 802.11k-2008.). This feature extends those capabilities." | General-H
10379200023 | 15-Oct-2010 14:37: 2 EDT | 748 | Worstell, Harry | hworstell@research.att.com | 973-236-6915 | Individual | 747 | User | Disapprove | AT&T | Technical | 223 | 10.3.72.2.1 | 42 | This comment is on a portion of the balloted proposed standard that is the subject of unresolved comments (#7405700023, #8479800023, #9064700023, #9340900023, #9644000023, #10038900023 and #10205200023) associated with a 'Do Not Approve' vote. It is therefore within the scope of this recirculation ballot. The TGv PAR scope states: "This amendment provides Wireless Network Management enhancements." There is no mention in the PAR of the amendment including enhancements for higher throughput. Sponsor Ballot pool members with experience with performance enhancements likely did not apply. WNM-Sleep Mode is an enhancement for higher throughput, not a Network Management enhancement, and therefore is not being reviewed by an appropriate Sponsor Ballot pool. |  | Yes | Update the scope in the TGv PAR, form a new Sponsor Ballot Pool, and restart the Sponsor Ballot. Alternatively, delete the paragraph at page 223 line 42 and all other references to WNM-Sleep Mode | Disagree | This comment is a duplicate comment from one or more previous recirculation ballot(s); the Comment Resolution Committee (CRC) and the majority (97.9% affirmative) of the Balloting Group have determined in prior ballot(s) not to make this change. The CRC reiterates the decline reason as shown below: "The TG reiterates it rationale for declining the comment. Some performance enhancements may indeed also provide or enable improved management of the 802.11 network. "The TG and the commenter disagree on the interpretaion of the PAR. The TG believes that the feature is in scope as it enables further management of 802.11 devices in wireless networks. Prior work in radio measurement was performed to "... provide the capability for a STA to manage and query its radio environment, and to make appropriate assessments about its health and efficiency (See P4, IEEE 802.11k-2008.). This feature extends those capabilities." | General-H
10379100023 | 15-Oct-2010 14:37: 2 EDT | 747 | Worstell, Harry | hworstell@research.att.com | 973-236-6915 | Individual | 746 | User | Disapprove | AT&T | Technical | 223 | 10.3.72.2.1 | 39 | This comment is on a portion of the balloted proposed standard that is the subject of unresolved comments (#7405700023, #8479700023, #9064600023, #9340800023, #9643900023, #10038800023 and #10205100023) associated with a 'Do Not Approve' vote. It is therefore within the scope of this recirculation ballot. The TGv PAR scope states: "This amendment provides Wireless Network Management enhancements." There is no mention in the PAR of the amendment including enhancements for higher throughput. Sponsor Ballot pool members with experience with performance enhancements likely did not apply. WNM-Sleep Mode is an enhancement for higher throughput, not a Network Management enhancement, and therefore is not being reviewed by an appropriate Sponsor Ballot pool. |  | Yes | Update the scope in the TGv PAR, form a new Sponsor Ballot Pool, and restart the Sponsor Ballot. Alternatively, delete the subclause title at page 223 line 39 and all other references to WNM-Sleep Mode | Disagree | This comment is a duplicate comment from one or more previous recirculation ballot(s); the Comment Resolution Committee (CRC) and the majority (97.9% affirmative) of the Balloting Group have determined in prior ballot(s) not to make this change. The CRC reiterates the decline reason as shown below: "The TG reiterates it rationale for declining the comment. Some performance enhancements may indeed also provide or enable improved management of the 802.11 network. "The TG and the commenter disagree on the interpretaion of the PAR. The TG believes that the feature is in scope as it enables further management of 802.11 devices in wireless networks. Prior work in radio measurement was performed to "... provide the capability for a STA to manage and query its radio environment, and to make appropriate assessments about its health and efficiency (See P4, IEEE 802.11k-2008.). This feature extends those capabilities." | General-H
10379000023 | 15-Oct-2010 14:37: 2 EDT | 746 | Worstell, Harry | hworstell@research.att.com | 973-236-6915 | Individual | 745 | User | Disapprove | AT&T | Technical | 223 | 10.3.72.2 | 36 | This comment is on a portion of the balloted proposed standard that is the subject of unresolved comments (#7405700023, #8479600023, #9064500023, #9340700023, #9643800023, #10038700023 and #10205000023) associated with a 'Do Not Approve' vote. It is therefore within the scope of this recirculation ballot. The TGv PAR scope states: "This amendment provides Wireless Network Management enhancements." There is no mention in the PAR of the amendment including enhancements for higher throughput. Sponsor Ballot pool members with experience with performance enhancements likely did not apply. WNM-Sleep Mode is an enhancement for higher throughput, not a Network Management enhancement, and therefore is not being reviewed by an appropriate Sponsor Ballot pool. |  | Yes | Update the scope in the TGv PAR, form a new Sponsor Ballot Pool, and restart the Sponsor Ballot. Alternatively, delete the subclause title at page 223 line 36 and all other references to WNM-Sleep Mode | Disagree | This comment is a duplicate comment from one or more previous recirculation ballot(s); the Comment Resolution Committee (CRC) and the majority (97.9% affirmative) of the Balloting Group have determined in prior ballot(s) not to make this change. The CRC reiterates the decline reason as shown below: "The TG reiterates it rationale for declining the comment. Some performance enhancements may indeed also provide or enable improved management of the 802.11 network. "The TG and the commenter disagree on the interpretaion of the PAR. The TG believes that the feature is in scope as it enables further management of 802.11 devices in wireless networks. Prior work in radio measurement was performed to "... provide the capability for a STA to manage and query its radio environment, and to make appropriate assessments about its health and efficiency (See P4, IEEE 802.11k-2008.). This feature extends those capabilities." | General-H
10378900023 | 15-Oct-2010 14:37: 2 EDT | 745 | Worstell, Harry | hworstell@research.att.com | 973-236-6915 | Individual | 744 | User | Disapprove | AT&T | Technical | 223 | 10.3.72.1.4 | 32 | This comment is on a portion of the balloted proposed standard that is the subject of unresolved comments (#7405700023, #8479500023, #9064400023, #9340600023, #9643700023, #10038600023 and #10204900023) associated with a 'Do Not Approve' vote. It is therefore within the scope of this recirculation ballot. The TGv PAR scope states: "This amendment provides Wireless Network Management enhancements." There is no mention in the PAR of the amendment including enhancements for higher throughput. Sponsor Ballot pool members with experience with performance enhancements likely did not apply. WNM-Sleep Mode is an enhancement for higher throughput, not a Network Management enhancement, and therefore is not being reviewed by an appropriate Sponsor Ballot pool. |  | Yes | Update the scope in the TGv PAR, form a new Sponsor Ballot Pool, and restart the Sponsor Ballot. Alternatively, delete the paragraph at page 223 line 32 and all other references to WNM-Sleep Mode | Disagree | This comment is a duplicate comment from one or more previous recirculation ballot(s); the Comment Resolution Committee (CRC) and the majority (97.9% affirmative) of the Balloting Group have determined in prior ballot(s) not to make this change. The CRC reiterates the decline reason as shown below: "The TG reiterates it rationale for declining the comment. Some performance enhancements may indeed also provide or enable improved management of the 802.11 network. "The TG and the commenter disagree on the interpretaion of the PAR. The TG believes that the feature is in scope as it enables further management of 802.11 devices in wireless networks. Prior work in radio measurement was performed to "... provide the capability for a STA to manage and query its radio environment, and to make appropriate assessments about its health and efficiency (See P4, IEEE 802.11k-2008.). This feature extends those capabilities." | General-H
10378800023 | 15-Oct-2010 14:37: 2 EDT | 744 | Worstell, Harry | hworstell@research.att.com | 973-236-6915 | Individual | 743 | User | Disapprove | AT&T | Technical | 223 | 10.3.72.1.4 | 29 | This comment is on a portion of the balloted proposed standard that is the subject of unresolved comments (#7405700023, #8479400023, #9064300023, #9340500023, #9643600023, #10038500023 and #10204800023) associated with a 'Do Not Approve' vote. It is therefore within the scope of this recirculation ballot. The TGv PAR scope states: "This amendment provides Wireless Network Management enhancements." There is no mention in the PAR of the amendment including enhancements for higher throughput. Sponsor Ballot pool members with experience with performance enhancements likely did not apply. WNM-Sleep Mode is an enhancement for higher throughput, not a Network Management enhancement, and therefore is not being reviewed by an appropriate Sponsor Ballot pool. |  | Yes | Update the scope in the TGv PAR, form a new Sponsor Ballot Pool, and restart the Sponsor Ballot. Alternatively, delete the subclause title at page 223 line 29 and all other references to WNM-Sleep Mode | Disagree | This comment is a duplicate comment from one or more previous recirculation ballot(s); the Comment Resolution Committee (CRC) and the majority (97.9% affirmative) of the Balloting Group have determined in prior ballot(s) not to make this change. The CRC reiterates the decline reason as shown below: "The TG reiterates it rationale for declining the comment. Some performance enhancements may indeed also provide or enable improved management of the 802.11 network. "The TG and the commenter disagree on the interpretaion of the PAR. The TG believes that the feature is in scope as it enables further management of 802.11 devices in wireless networks. Prior work in radio measurement was performed to "... provide the capability for a STA to manage and query its radio environment, and to make appropriate assessments about its health and efficiency (See P4, IEEE 802.11k-2008.). This feature extends those capabilities." | General-H
10378700023 | 15-Oct-2010 14:37: 2 EDT | 743 | Worstell, Harry | hworstell@research.att.com | 973-236-6915 | Individual | 742 | User | Disapprove | AT&T | Technical | 223 | 10.3.72.1.3 | 25 | This comment is on a portion of the balloted proposed standard that is the subject of unresolved comments (#7405700023, #8479300023, #9064200023, #9340400023, #9643500023, #10038400023 and #10204700023) associated with a 'Do Not Approve' vote. It is therefore within the scope of this recirculation ballot. The TGv PAR scope states: "This amendment provides Wireless Network Management enhancements." There is no mention in the PAR of the amendment including enhancements for higher throughput. Sponsor Ballot pool members with experience with performance enhancements likely did not apply. WNM-Sleep Mode is an enhancement for higher throughput, not a Network Management enhancement, and therefore is not being reviewed by an appropriate Sponsor Ballot pool. |  | Yes | Update the scope in the TGv PAR, form a new Sponsor Ballot Pool, and restart the Sponsor Ballot. Alternatively, delete the paragraph at page 223 line 25 and all other references to WNM-Sleep Mode | Disagree | This comment is a duplicate comment from one or more previous recirculation ballot(s); the Comment Resolution Committee (CRC) and the majority (97.9% affirmative) of the Balloting Group have determined in prior ballot(s) not to make this change. The CRC reiterates the decline reason as shown below: "The TG reiterates it rationale for declining the comment. Some performance enhancements may indeed also provide or enable improved management of the 802.11 network. "The TG and the commenter disagree on the interpretaion of the PAR. The TG believes that the feature is in scope as it enables further management of 802.11 devices in wireless networks. Prior work in radio measurement was performed to "... provide the capability for a STA to manage and query its radio environment, and to make appropriate assessments about its health and efficiency (See P4, IEEE 802.11k-2008.). This feature extends those capabilities." | General-H
10378600023 | 15-Oct-2010 14:37: 2 EDT | 742 | Worstell, Harry | hworstell@research.att.com | 973-236-6915 | Individual | 741 | User | Disapprove | AT&T | Technical | 223 | 10.3.72.1.3 | 22 | This comment is on a portion of the balloted proposed standard that is the subject of unresolved comments (#7405700023, #8479200023, #9064100023, #9340300023, #9643400023, #10038300023 and #10204600023) associated with a 'Do Not Approve' vote. It is therefore within the scope of this recirculation ballot. The TGv PAR scope states: "This amendment provides Wireless Network Management enhancements." There is no mention in the PAR of the amendment including enhancements for higher throughput. Sponsor Ballot pool members with experience with performance enhancements likely did not apply. WNM-Sleep Mode is an enhancement for higher throughput, not a Network Management enhancement, and therefore is not being reviewed by an appropriate Sponsor Ballot pool. |  | Yes | Update the scope in the TGv PAR, form a new Sponsor Ballot Pool, and restart the Sponsor Ballot. Alternatively, delete the subclause title at page 223 line 22 and all other references to WNM-Sleep Mode | Disagree | This comment is a duplicate comment from one or more previous recirculation ballot(s); the Comment Resolution Committee (CRC) and the majority (97.9% affirmative) of the Balloting Group have determined in prior ballot(s) not to make this change. The CRC reiterates the decline reason as shown below: "The TG reiterates it rationale for declining the comment. Some performance enhancements may indeed also provide or enable improved management of the 802.11 network. "The TG and the commenter disagree on the interpretaion of the PAR. The TG believes that the feature is in scope as it enables further management of 802.11 devices in wireless networks. Prior work in radio measurement was performed to "... provide the capability for a STA to manage and query its radio environment, and to make appropriate assessments about its health and efficiency (See P4, IEEE 802.11k-2008.). This feature extends those capabilities." | General-H
10378500023 | 15-Oct-2010 14:37: 2 EDT | 741 | Worstell, Harry | hworstell@research.att.com | 973-236-6915 | Individual | 740 | User | Disapprove | AT&T | Technical | 223 | 10.3.72.1.2 | 7 | This comment is on a portion of the balloted proposed standard that is the subject of unresolved comments (#7405700023, #8479100023, #9064000023, #9340200023, #9643300023, #10038200023 and #10204500023) associated with a 'Do Not Approve' vote. It is therefore within the scope of this recirculation ballot. The TGv PAR scope states: "This amendment provides Wireless Network Management enhancements." There is no mention in the PAR of the amendment including enhancements for higher throughput. Sponsor Ballot pool members with experience with performance enhancements likely did not apply. WNM-Sleep Mode is an enhancement for higher throughput, not a Network Management enhancement, and therefore is not being reviewed by an appropriate Sponsor Ballot pool. |  | Yes | Update the scope in the TGv PAR, form a new Sponsor Ballot Pool, and restart the Sponsor Ballot. Alternatively, delete the table at page 223 line 7 and all other references to WNM-Sleep Mode | Disagree | This comment is a duplicate comment from one or more previous recirculation ballot(s); the Comment Resolution Committee (CRC) and the majority (97.9% affirmative) of the Balloting Group have determined in prior ballot(s) not to make this change. The CRC reiterates the decline reason as shown below: "The TG reiterates it rationale for declining the comment. Some performance enhancements may indeed also provide or enable improved management of the 802.11 network. "The TG and the commenter disagree on the interpretaion of the PAR. The TG believes that the feature is in scope as it enables further management of 802.11 devices in wireless networks. Prior work in radio measurement was performed to "... provide the capability for a STA to manage and query its radio environment, and to make appropriate assessments about its health and efficiency (See P4, IEEE 802.11k-2008.). This feature extends those capabilities." | General-H
10378400023 | 15-Oct-2010 14:37: 2 EDT | 740 | Worstell, Harry | hworstell@research.att.com | 973-236-6915 | Individual | 739 | User | Disapprove | AT&T | Technical | 223 | 10.3.72.1.2 | 1 | This comment is on a portion of the balloted proposed standard that is the subject of unresolved comments (#7405700023, #8479000023, #9063900023, #9340100023, #9643200023, #10038100023 and #10204400023) associated with a 'Do Not Approve' vote. It is therefore within the scope of this recirculation ballot. The TGv PAR scope states: "This amendment provides Wireless Network Management enhancements." There is no mention in the PAR of the amendment including enhancements for higher throughput. Sponsor Ballot pool members with experience with performance enhancements likely did not apply. WNM-Sleep Mode is an enhancement for higher throughput, not a Network Management enhancement, and therefore is not being reviewed by an appropriate Sponsor Ballot pool. |  | Yes | Update the scope in the TGv PAR, form a new Sponsor Ballot Pool, and restart the Sponsor Ballot. Alternatively, delete the MLME definition at page 223 line 1 and all other references to WNM-Sleep Mode | Disagree | This comment is a duplicate comment from one or more previous recirculation ballot(s); the Comment Resolution Committee (CRC) and the majority (97.9% affirmative) of the Balloting Group have determined in prior ballot(s) not to make this change. The CRC reiterates the decline reason as shown below: "The TG reiterates it rationale for declining the comment. Some performance enhancements may indeed also provide or enable improved management of the 802.11 network. "The TG and the commenter disagree on the interpretaion of the PAR. The TG believes that the feature is in scope as it enables further management of 802.11 devices in wireless networks. Prior work in radio measurement was performed to "... provide the capability for a STA to manage and query its radio environment, and to make appropriate assessments about its health and efficiency (See P4, IEEE 802.11k-2008.). This feature extends those capabilities." | General-H
10378300023 | 15-Oct-2010 14:37: 2 EDT | 739 | Worstell, Harry | hworstell@research.att.com | 973-236-6915 | Individual | 738 | User | Disapprove | AT&T | Technical | 222 | 10.3.72.1.2 | 64 | This comment is on a portion of the balloted proposed standard that is the subject of unresolved comments (#7405700023, #8478900023, #9063800023, #9340000023, #9643100023, #10038000023 and #10204300023) associated with a 'Do Not Approve' vote. It is therefore within the scope of this recirculation ballot. The TGv PAR scope states: "This amendment provides Wireless Network Management enhancements." There is no mention in the PAR of the amendment including enhancements for higher throughput. Sponsor Ballot pool members with experience with performance enhancements likely did not apply. WNM-Sleep Mode is an enhancement for higher throughput, not a Network Management enhancement, and therefore is not being reviewed by an appropriate Sponsor Ballot pool. |  | Yes | Update the scope in the TGv PAR, form a new Sponsor Ballot Pool, and restart the Sponsor Ballot. Alternatively, delete the paragraph at page 222 line 64 and all other references to WNM-Sleep Mode | Disagree | This comment is a duplicate comment from one or more previous recirculation ballot(s); the Comment Resolution Committee (CRC) and the majority (97.9% affirmative) of the Balloting Group have determined in prior ballot(s) not to make this change. The CRC reiterates the decline reason as shown below: "The TG reiterates it rationale for declining the comment. Some performance enhancements may indeed also provide or enable improved management of the 802.11 network. "The TG and the commenter disagree on the interpretaion of the PAR. The TG believes that the feature is in scope as it enables further management of 802.11 devices in wireless networks. Prior work in radio measurement was performed to "... provide the capability for a STA to manage and query its radio environment, and to make appropriate assessments about its health and efficiency (See P4, IEEE 802.11k-2008.). This feature extends those capabilities." | General-H
10378200023 | 15-Oct-2010 14:37: 2 EDT | 738 | Worstell, Harry | hworstell@research.att.com | 973-236-6915 | Individual | 737 | User | Disapprove | AT&T | Technical | 222 | 10.3.72.1.2 | 62 | This comment is on a portion of the balloted proposed standard that is the subject of unresolved comments (#7405700023, #8478800023, #9063700023, #9339900023, #9643000023, #10037900023 and #10204200023) associated with a 'Do Not Approve' vote. It is therefore within the scope of this recirculation ballot. The TGv PAR scope states: "This amendment provides Wireless Network Management enhancements." There is no mention in the PAR of the amendment including enhancements for higher throughput. Sponsor Ballot pool members with experience with performance enhancements likely did not apply. WNM-Sleep Mode is an enhancement for higher throughput, not a Network Management enhancement, and therefore is not being reviewed by an appropriate Sponsor Ballot pool. |  | Yes | Update the scope in the TGv PAR, form a new Sponsor Ballot Pool, and restart the Sponsor Ballot. Alternatively, delete the subclause title at page 222 line 62 and all other references to WNM-Sleep Mode | Disagree | This comment is a duplicate comment from one or more previous recirculation ballot(s); the Comment Resolution Committee (CRC) and the majority (97.9% affirmative) of the Balloting Group have determined in prior ballot(s) not to make this change. The CRC reiterates the decline reason as shown below: "The TG reiterates it rationale for declining the comment. Some performance enhancements may indeed also provide or enable improved management of the 802.11 network. "The TG and the commenter disagree on the interpretaion of the PAR. The TG believes that the feature is in scope as it enables further management of 802.11 devices in wireless networks. Prior work in radio measurement was performed to "... provide the capability for a STA to manage and query its radio environment, and to make appropriate assessments about its health and efficiency (See P4, IEEE 802.11k-2008.). This feature extends those capabilities." | General-H
10378100023 | 15-Oct-2010 14:37: 2 EDT | 737 | Worstell, Harry | hworstell@research.att.com | 973-236-6915 | Individual | 736 | User | Disapprove | AT&T | Technical | 222 | 10.3.72.1.1 | 60 | This comment is on a portion of the balloted proposed standard that is the subject of unresolved comments (#7405700023, #8478700023, #9063600023, #9339800023, #9642900023, #10037800023 and #10204100023) associated with a 'Do Not Approve' vote. It is therefore within the scope of this recirculation ballot. The TGv PAR scope states: "This amendment provides Wireless Network Management enhancements." There is no mention in the PAR of the amendment including enhancements for higher throughput. Sponsor Ballot pool members with experience with performance enhancements likely did not apply. WNM-Sleep Mode is an enhancement for higher throughput, not a Network Management enhancement, and therefore is not being reviewed by an appropriate Sponsor Ballot pool. |  | Yes | Update the scope in the TGv PAR, form a new Sponsor Ballot Pool, and restart the Sponsor Ballot. Alternatively, delete the paragraph at page 222 line 60 and all other references to WNM-Sleep Mode | Disagree | This comment is a duplicate comment from one or more previous recirculation ballot(s); the Comment Resolution Committee (CRC) and the majority (97.9% affirmative) of the Balloting Group have determined in prior ballot(s) not to make this change. The CRC reiterates the decline reason as shown below: "The TG reiterates it rationale for declining the comment. Some performance enhancements may indeed also provide or enable improved management of the 802.11 network. "The TG and the commenter disagree on the interpretaion of the PAR. The TG believes that the feature is in scope as it enables further management of 802.11 devices in wireless networks. Prior work in radio measurement was performed to "... provide the capability for a STA to manage and query its radio environment, and to make appropriate assessments about its health and efficiency (See P4, IEEE 802.11k-2008.). This feature extends those capabilities." | General-H
10378000023 | 15-Oct-2010 14:37: 2 EDT | 736 | Worstell, Harry | hworstell@research.att.com | 973-236-6915 | Individual | 735 | User | Disapprove | AT&T | Technical | 222 | 10.3.72.1.1 | 57 | This comment is on a portion of the balloted proposed standard that is the subject of unresolved comments (#7405700023, #8478600023, #9063500023, #9339700023, #9642800023, #10037700023 and #10204000023) associated with a 'Do Not Approve' vote. It is therefore within the scope of this recirculation ballot. The TGv PAR scope states: "This amendment provides Wireless Network Management enhancements." There is no mention in the PAR of the amendment including enhancements for higher throughput. Sponsor Ballot pool members with experience with performance enhancements likely did not apply. WNM-Sleep Mode is an enhancement for higher throughput, not a Network Management enhancement, and therefore is not being reviewed by an appropriate Sponsor Ballot pool. |  | Yes | Update the scope in the TGv PAR, form a new Sponsor Ballot Pool, and restart the Sponsor Ballot. Alternatively, delete the subclause title at page 222 line 57 and all other references to WNM-Sleep Mode | Disagree | This comment is a duplicate comment from one or more previous recirculation ballot(s); the Comment Resolution Committee (CRC) and the majority (97.9% affirmative) of the Balloting Group have determined in prior ballot(s) not to make this change. The CRC reiterates the decline reason as shown below: "The TG reiterates it rationale for declining the comment. Some performance enhancements may indeed also provide or enable improved management of the 802.11 network. "The TG and the commenter disagree on the interpretaion of the PAR. The TG believes that the feature is in scope as it enables further management of 802.11 devices in wireless networks. Prior work in radio measurement was performed to "... provide the capability for a STA to manage and query its radio environment, and to make appropriate assessments about its health and efficiency (See P4, IEEE 802.11k-2008.). This feature extends those capabilities." | General-H
10377900023 | 15-Oct-2010 14:37: 2 EDT | 735 | Worstell, Harry | hworstell@research.att.com | 973-236-6915 | Individual | 734 | User | Disapprove | AT&T | Technical | 222 | 10.3.72.1 | 55 | This comment is on a portion of the balloted proposed standard that is the subject of unresolved comments (#7405700023, #8478500023, #9063400023, #9339600023, #9642700023, #10037600023 and #10203900023) associated with a 'Do Not Approve' vote. It is therefore within the scope of this recirculation ballot. The TGv PAR scope states: "This amendment provides Wireless Network Management enhancements." There is no mention in the PAR of the amendment including enhancements for higher throughput. Sponsor Ballot pool members with experience with performance enhancements likely did not apply. WNM-Sleep Mode is an enhancement for higher throughput, not a Network Management enhancement, and therefore is not being reviewed by an appropriate Sponsor Ballot pool. |  | Yes | Update the scope in the TGv PAR, form a new Sponsor Ballot Pool, and restart the Sponsor Ballot. Alternatively, delete the subclause title at page 222 line 55 and all other references to WNM-Sleep Mode | Disagree | This comment is a duplicate comment from one or more previous recirculation ballot(s); the Comment Resolution Committee (CRC) and the majority (97.9% affirmative) of the Balloting Group have determined in prior ballot(s) not to make this change. The CRC reiterates the decline reason as shown below: "The TG reiterates it rationale for declining the comment. Some performance enhancements may indeed also provide or enable improved management of the 802.11 network. "The TG and the commenter disagree on the interpretaion of the PAR. The TG believes that the feature is in scope as it enables further management of 802.11 devices in wireless networks. Prior work in radio measurement was performed to "... provide the capability for a STA to manage and query its radio environment, and to make appropriate assessments about its health and efficiency (See P4, IEEE 802.11k-2008.). This feature extends those capabilities." | General-H
10377800023 | 15-Oct-2010 14:37: 2 EDT | 734 | Worstell, Harry | hworstell@research.att.com | 973-236-6915 | Individual | 733 | User | Disapprove | AT&T | Technical | 222 | 10.3.72 | 51 | This comment is on a portion of the balloted proposed standard that is the subject of unresolved comments (#7405700023, #8478400023, #9063300023, #9339500023, #9642600023, #10037500023 and #10203800023) associated with a 'Do Not Approve' vote. It is therefore within the scope of this recirculation ballot. The TGv PAR scope states: "This amendment provides Wireless Network Management enhancements." There is no mention in the PAR of the amendment including enhancements for higher throughput. Sponsor Ballot pool members with experience with performance enhancements likely did not apply. WNM-Sleep Mode is an enhancement for higher throughput, not a Network Management enhancement, and therefore is not being reviewed by an appropriate Sponsor Ballot pool. |  | Yes | Update the scope in the TGv PAR, form a new Sponsor Ballot Pool, and restart the Sponsor Ballot. Alternatively, delete the paragraph at page 222 line 51 and all other references to WNM-Sleep Mode | Disagree | This comment is a duplicate comment from one or more previous recirculation ballot(s); the Comment Resolution Committee (CRC) and the majority (97.9% affirmative) of the Balloting Group have determined in prior ballot(s) not to make this change. The CRC reiterates the decline reason as shown below: "The TG reiterates it rationale for declining the comment. Some performance enhancements may indeed also provide or enable improved management of the 802.11 network. "The TG and the commenter disagree on the interpretaion of the PAR. The TG believes that the feature is in scope as it enables further management of 802.11 devices in wireless networks. Prior work in radio measurement was performed to "... provide the capability for a STA to manage and query its radio environment, and to make appropriate assessments about its health and efficiency (See P4, IEEE 802.11k-2008.). This feature extends those capabilities." | General-H
10377700023 | 15-Oct-2010 14:37: 2 EDT | 733 | Worstell, Harry | hworstell@research.att.com | 973-236-6915 | Individual | 732 | User | Disapprove | AT&T | Technical | 222 | 10.3.72 | 49 | This comment is on a portion of the balloted proposed standard that is the subject of unresolved comments (#7405700023, #8478300023, #9063200023, #9339400023, #9642500023, #10037400023 and #10203700023) associated with a 'Do Not Approve' vote. It is therefore within the scope of this recirculation ballot. The TGv PAR scope states: "This amendment provides Wireless Network Management enhancements." There is no mention in the PAR of the amendment including enhancements for higher throughput. Sponsor Ballot pool members with experience with performance enhancements likely did not apply. WNM-Sleep Mode is an enhancement for higher throughput, not a Network Management enhancement, and therefore is not being reviewed by an appropriate Sponsor Ballot pool. |  | Yes | Update the scope in the TGv PAR, form a new Sponsor Ballot Pool, and restart the Sponsor Ballot. Alternatively, delete the subclause title at page 222 line 49 and all other references to WNM-Sleep Mode | Disagree | This comment is a duplicate comment from one or more previous recirculation ballot(s); the Comment Resolution Committee (CRC) and the majority (97.9% affirmative) of the Balloting Group have determined in prior ballot(s) not to make this change. The CRC reiterates the decline reason as shown below: "The TG reiterates it rationale for declining the comment. Some performance enhancements may indeed also provide or enable improved management of the 802.11 network. "The TG and the commenter disagree on the interpretaion of the PAR. The TG believes that the feature is in scope as it enables further management of 802.11 devices in wireless networks. Prior work in radio measurement was performed to "... provide the capability for a STA to manage and query its radio environment, and to make appropriate assessments about its health and efficiency (See P4, IEEE 802.11k-2008.). This feature extends those capabilities." | General-H
10377600023 | 15-Oct-2010 14:37: 2 EDT | 732 | Worstell, Harry | hworstell@research.att.com | 973-236-6915 | Individual | 731 | User | Disapprove | AT&T | Technical | 220 | 10.3.70.6.4 | 48 | This comment is on a portion of the balloted proposed standard that is the subject of unresolved comments (#7405200023, #8041700023, #8478200023, #9063100023, #9339300023, #9642400023, #10037300023 and #10203600023) associated with a 'Do Not Approve' vote. It is therefore within the scope of this recirculation ballot. The TGv PAR scope states: "This amendment provides Wireless Network Management enhancements." There is no mention in the PAR of the amendment including enhancements for higher throughput. Sponsor Ballot pool members with experience with performance enhancements likely did not apply. Directed Multicast Service (DMS) is an enhancement for higher throughput, not a Network Management enhancement, and therefore is not being reviewed by an appropriate Sponsor Ballot pool. |  | Yes | Update the scope in the TGv PAR, form a new Sponsor Ballot Pool, and restart the Sponsor Ballot. Alternatively, delete the paragraph at page 220 line 48 and all other references to Directed Multicast Service (DMS) | Disagree | This comment is a duplicate comment from one or more previous recirculation ballot(s); the Comment Resolution Committee (CRC) and the majority (97.9% affirmative) of the Balloting Group have determined in prior ballot(s) not to make this change. The CRC reiterates the decline reason as shown below: "The TG reiterates it rationale for declining the comment. Some performance enhancements may indeed also provide or enable improved management of the 802.11 network. "The TG and the commenter disagree on the interpretaion of the PAR. The TG believes that the feature is in scope as it enables further management of 802.11 devices in wireless networks. Prior work in radio measurement was performed to "... provide the capability for a STA to manage and query its radio environment, and to make appropriate assessments about its health and efficiency (See P4, IEEE 802.11k-2008.). This feature extends those capabilities." | General-H
10377500023 | 15-Oct-2010 14:37: 2 EDT | 731 | Worstell, Harry | hworstell@research.att.com | 973-236-6915 | Individual | 730 | User | Disapprove | AT&T | Technical | 220 | 10.3.70.6.4 | 46 | This comment is on a portion of the balloted proposed standard that is the subject of unresolved comments (#7405200023, #8041600023, #8478100023, #9063000023, #9339200023, #9642300023, #10037200023 and #10203500023) associated with a 'Do Not Approve' vote. It is therefore within the scope of this recirculation ballot. The TGv PAR scope states: "This amendment provides Wireless Network Management enhancements." There is no mention in the PAR of the amendment including enhancements for higher throughput. Sponsor Ballot pool members with experience with performance enhancements likely did not apply. Directed Multicast Service (DMS) is an enhancement for higher throughput, not a Network Management enhancement, and therefore is not being reviewed by an appropriate Sponsor Ballot pool. |  | Yes | Update the scope in the TGv PAR, form a new Sponsor Ballot Pool, and restart the Sponsor Ballot. Alternatively, delete the subclause title at page 220 line 46 and all other references to Directed Multicast Service (DMS) | Disagree | This comment is a duplicate comment from one or more previous recirculation ballot(s); the Comment Resolution Committee (CRC) and the majority (97.9% affirmative) of the Balloting Group have determined in prior ballot(s) not to make this change. The CRC reiterates the decline reason as shown below: "The TG reiterates it rationale for declining the comment. Some performance enhancements may indeed also provide or enable improved management of the 802.11 network. "The TG and the commenter disagree on the interpretaion of the PAR. The TG believes that the feature is in scope as it enables further management of 802.11 devices in wireless networks. Prior work in radio measurement was performed to "... provide the capability for a STA to manage and query its radio environment, and to make appropriate assessments about its health and efficiency (See P4, IEEE 802.11k-2008.). This feature extends those capabilities." | General-H
10377400023 | 15-Oct-2010 14:37: 2 EDT | 730 | Worstell, Harry | hworstell@research.att.com | 973-236-6915 | Individual | 729 | User | Disapprove | AT&T | Technical | 220 | 10.3.70.6.3 | 43 | This comment is on a portion of the balloted proposed standard that is the subject of unresolved comments (#7405200023, #8041500023, #8478000023, #9062900023, #9339100023, #9642200023, #10037100023 and #10203400023) associated with a 'Do Not Approve' vote. It is therefore within the scope of this recirculation ballot. The TGv PAR scope states: "This amendment provides Wireless Network Management enhancements." There is no mention in the PAR of the amendment including enhancements for higher throughput. Sponsor Ballot pool members with experience with performance enhancements likely did not apply. Directed Multicast Service (DMS) is an enhancement for higher throughput, not a Network Management enhancement, and therefore is not being reviewed by an appropriate Sponsor Ballot pool. |  | Yes | Update the scope in the TGv PAR, form a new Sponsor Ballot Pool, and restart the Sponsor Ballot. Alternatively, delete the paragraph at page 220 line 43 and all other references to Directed Multicast Service (DMS) | Disagree | This comment is a duplicate comment from one or more previous recirculation ballot(s); the Comment Resolution Committee (CRC) and the majority (97.9% affirmative) of the Balloting Group have determined in prior ballot(s) not to make this change. The CRC reiterates the decline reason as shown below: "The TG reiterates it rationale for declining the comment. Some performance enhancements may indeed also provide or enable improved management of the 802.11 network. "The TG and the commenter disagree on the interpretaion of the PAR. The TG believes that the feature is in scope as it enables further management of 802.11 devices in wireless networks. Prior work in radio measurement was performed to "... provide the capability for a STA to manage and query its radio environment, and to make appropriate assessments about its health and efficiency (See P4, IEEE 802.11k-2008.). This feature extends those capabilities." | General-H
10377300023 | 15-Oct-2010 14:37: 2 EDT | 729 | Worstell, Harry | hworstell@research.att.com | 973-236-6915 | Individual | 728 | User | Disapprove | AT&T | Technical | 220 | 10.3.70.6.3 | 40 | This comment is on a portion of the balloted proposed standard that is the subject of unresolved comments (#7405200023, #8041400023, #8477900023, #9062800023, #9339000023, #9642100023, #10037000023 and #10203300023) associated with a 'Do Not Approve' vote. It is therefore within the scope of this recirculation ballot. The TGv PAR scope states: "This amendment provides Wireless Network Management enhancements." There is no mention in the PAR of the amendment including enhancements for higher throughput. Sponsor Ballot pool members with experience with performance enhancements likely did not apply. Directed Multicast Service (DMS) is an enhancement for higher throughput, not a Network Management enhancement, and therefore is not being reviewed by an appropriate Sponsor Ballot pool. |  | Yes | Update the scope in the TGv PAR, form a new Sponsor Ballot Pool, and restart the Sponsor Ballot. Alternatively, delete the subclause title at page 220 line 40 and all other references to Directed Multicast Service (DMS) | Disagree | This comment is a duplicate comment from one or more previous recirculation ballot(s); the Comment Resolution Committee (CRC) and the majority (97.9% affirmative) of the Balloting Group have determined in prior ballot(s) not to make this change. The CRC reiterates the decline reason as shown below: "The TG reiterates it rationale for declining the comment. Some performance enhancements may indeed also provide or enable improved management of the 802.11 network. "The TG and the commenter disagree on the interpretaion of the PAR. The TG believes that the feature is in scope as it enables further management of 802.11 devices in wireless networks. Prior work in radio measurement was performed to "... provide the capability for a STA to manage and query its radio environment, and to make appropriate assessments about its health and efficiency (See P4, IEEE 802.11k-2008.). This feature extends those capabilities." | General-H
10377200023 | 15-Oct-2010 14:37: 2 EDT | 728 | Worstell, Harry | hworstell@research.att.com | 973-236-6915 | Individual | 727 | User | Disapprove | AT&T | Technical | 220 | 10.3.70.6.2 | 20 | This comment is on a portion of the balloted proposed standard that is the subject of unresolved comments (#7405200023, #8041300023, #8477800023, #9062700023, #9338900023, #9642000023, #10036900023 and #10203200023) associated with a 'Do Not Approve' vote. It is therefore within the scope of this recirculation ballot. The TGv PAR scope states: "This amendment provides Wireless Network Management enhancements." There is no mention in the PAR of the amendment including enhancements for higher throughput. Sponsor Ballot pool members with experience with performance enhancements likely did not apply. Directed Multicast Service (DMS) is an enhancement for higher throughput, not a Network Management enhancement, and therefore is not being reviewed by an appropriate Sponsor Ballot pool. |  | Yes | Update the scope in the TGv PAR, form a new Sponsor Ballot Pool, and restart the Sponsor Ballot. Alternatively, delete the table at page 220 line 20 and all other references to Directed Multicast Service (DMS) | Disagree | This comment is a duplicate comment from one or more previous recirculation ballot(s); the Comment Resolution Committee (CRC) and the majority (97.9% affirmative) of the Balloting Group have determined in prior ballot(s) not to make this change. The CRC reiterates the decline reason as shown below: "The TG reiterates it rationale for declining the comment. Some performance enhancements may indeed also provide or enable improved management of the 802.11 network. "The TG and the commenter disagree on the interpretaion of the PAR. The TG believes that the feature is in scope as it enables further management of 802.11 devices in wireless networks. Prior work in radio measurement was performed to "... provide the capability for a STA to manage and query its radio environment, and to make appropriate assessments about its health and efficiency (See P4, IEEE 802.11k-2008.). This feature extends those capabilities." | General-H
10377100023 | 15-Oct-2010 14:37: 2 EDT | 727 | Worstell, Harry | hworstell@research.att.com | 973-236-6915 | Individual | 726 | User | Disapprove | AT&T | Technical | 220 | 10.3.70.6.2 | 13 | This comment is on a portion of the balloted proposed standard that is the subject of unresolved comments (#7405200023, #8041200023, #8477700023, #9062600023, #9338800023, #9641900023, #10036800023 and #10203100023) associated with a 'Do Not Approve' vote. It is therefore within the scope of this recirculation ballot. The TGv PAR scope states: "This amendment provides Wireless Network Management enhancements." There is no mention in the PAR of the amendment including enhancements for higher throughput. Sponsor Ballot pool members with experience with performance enhancements likely did not apply. Directed Multicast Service (DMS) is an enhancement for higher throughput, not a Network Management enhancement, and therefore is not being reviewed by an appropriate Sponsor Ballot pool. |  | Yes | Update the scope in the TGv PAR, form a new Sponsor Ballot Pool, and restart the Sponsor Ballot. Alternatively, delete the MLME definition at page 220 line 13 and all other references to Directed Multicast Service (DMS) | Disagree | This comment is a duplicate comment from one or more previous recirculation ballot(s); the Comment Resolution Committee (CRC) and the majority (97.9% affirmative) of the Balloting Group have determined in prior ballot(s) not to make this change. The CRC reiterates the decline reason as shown below: "The TG reiterates it rationale for declining the comment. Some performance enhancements may indeed also provide or enable improved management of the 802.11 network. "The TG and the commenter disagree on the interpretaion of the PAR. The TG believes that the feature is in scope as it enables further management of 802.11 devices in wireless networks. Prior work in radio measurement was performed to "... provide the capability for a STA to manage and query its radio environment, and to make appropriate assessments about its health and efficiency (See P4, IEEE 802.11k-2008.). This feature extends those capabilities." | General-H
10377000023 | 15-Oct-2010 14:37: 2 EDT | 726 | Worstell, Harry | hworstell@research.att.com | 973-236-6915 | Individual | 725 | User | Disapprove | AT&T | Technical | 220 | 10.3.70.6.2 | 11 | This comment is on a portion of the balloted proposed standard that is the subject of unresolved comments (#7405200023, #8041100023, #8477600023, #9062500023, #9338700023, #9641800023, #10036700023 and #10203000023) associated with a 'Do Not Approve' vote. It is therefore within the scope of this recirculation ballot. The TGv PAR scope states: "This amendment provides Wireless Network Management enhancements." There is no mention in the PAR of the amendment including enhancements for higher throughput. Sponsor Ballot pool members with experience with performance enhancements likely did not apply. Directed Multicast Service (DMS) is an enhancement for higher throughput, not a Network Management enhancement, and therefore is not being reviewed by an appropriate Sponsor Ballot pool. |  | Yes | Update the scope in the TGv PAR, form a new Sponsor Ballot Pool, and restart the Sponsor Ballot. Alternatively, delete the paragraph at page 220 line 11 and all other references to Directed Multicast Service (DMS) | Disagree | This comment is a duplicate comment from one or more previous recirculation ballot(s); the Comment Resolution Committee (CRC) and the majority (97.9% affirmative) of the Balloting Group have determined in prior ballot(s) not to make this change. The CRC reiterates the decline reason as shown below: "The TG reiterates it rationale for declining the comment. Some performance enhancements may indeed also provide or enable improved management of the 802.11 network. "The TG and the commenter disagree on the interpretaion of the PAR. The TG believes that the feature is in scope as it enables further management of 802.11 devices in wireless networks. Prior work in radio measurement was performed to "... provide the capability for a STA to manage and query its radio environment, and to make appropriate assessments about its health and efficiency (See P4, IEEE 802.11k-2008.). This feature extends those capabilities." | General-H
10376900023 | 15-Oct-2010 14:37: 2 EDT | 725 | Worstell, Harry | hworstell@research.att.com | 973-236-6915 | Individual | 724 | User | Disapprove | AT&T | Technical | 220 | 10.3.70.6.2 | 8 | This comment is on a portion of the balloted proposed standard that is the subject of unresolved comments (#7405200023, #8041000023, #8477500023, #9062400023, #9338600023, #9641700023, #10036600023 and #10202900023) associated with a 'Do Not Approve' vote. It is therefore within the scope of this recirculation ballot. The TGv PAR scope states: "This amendment provides Wireless Network Management enhancements." There is no mention in the PAR of the amendment including enhancements for higher throughput. Sponsor Ballot pool members with experience with performance enhancements likely did not apply. Directed Multicast Service (DMS) is an enhancement for higher throughput, not a Network Management enhancement, and therefore is not being reviewed by an appropriate Sponsor Ballot pool. |  | Yes | Update the scope in the TGv PAR, form a new Sponsor Ballot Pool, and restart the Sponsor Ballot. Alternatively, delete the subclause title at page 220 line 8 and all other references to Directed Multicast Service (DMS) | Disagree | This comment is a duplicate comment from one or more previous recirculation ballot(s); the Comment Resolution Committee (CRC) and the majority (97.9% affirmative) of the Balloting Group have determined in prior ballot(s) not to make this change. The CRC reiterates the decline reason as shown below: "The TG reiterates it rationale for declining the comment. Some performance enhancements may indeed also provide or enable improved management of the 802.11 network. "The TG and the commenter disagree on the interpretaion of the PAR. The TG believes that the feature is in scope as it enables further management of 802.11 devices in wireless networks. Prior work in radio measurement was performed to "... provide the capability for a STA to manage and query its radio environment, and to make appropriate assessments about its health and efficiency (See P4, IEEE 802.11k-2008.). This feature extends those capabilities." | General-H
10376800023 | 15-Oct-2010 14:37: 2 EDT | 724 | Worstell, Harry | hworstell@research.att.com | 973-236-6915 | Individual | 723 | User | Disapprove | AT&T | Technical | 220 | 10.3.70.6.1 | 6 | This comment is on a portion of the balloted proposed standard that is the subject of unresolved comments (#7405200023, #8040900023, #8477400023, #9062300023, #9338500023, #9641600023, #10036500023 and #10202800023) associated with a 'Do Not Approve' vote. It is therefore within the scope of this recirculation ballot. The TGv PAR scope states: "This amendment provides Wireless Network Management enhancements." There is no mention in the PAR of the amendment including enhancements for higher throughput. Sponsor Ballot pool members with experience with performance enhancements likely did not apply. Directed Multicast Service (DMS) is an enhancement for higher throughput, not a Network Management enhancement, and therefore is not being reviewed by an appropriate Sponsor Ballot pool. |  | Yes | Update the scope in the TGv PAR, form a new Sponsor Ballot Pool, and restart the Sponsor Ballot. Alternatively, delete the paragraph at page 220 line 6 and all other references to Directed Multicast Service (DMS) | Disagree | This comment is a duplicate comment from one or more previous recirculation ballot(s); the Comment Resolution Committee (CRC) and the majority (97.9% affirmative) of the Balloting Group have determined in prior ballot(s) not to make this change. The CRC reiterates the decline reason as shown below: "The TG reiterates it rationale for declining the comment. Some performance enhancements may indeed also provide or enable improved management of the 802.11 network. "The TG and the commenter disagree on the interpretaion of the PAR. The TG believes that the feature is in scope as it enables further management of 802.11 devices in wireless networks. Prior work in radio measurement was performed to "... provide the capability for a STA to manage and query its radio environment, and to make appropriate assessments about its health and efficiency (See P4, IEEE 802.11k-2008.). This feature extends those capabilities." | General-H
10376700023 | 15-Oct-2010 14:37: 2 EDT | 723 | Worstell, Harry | hworstell@research.att.com | 973-236-6915 | Individual | 722 | User | Disapprove | AT&T | Technical | 220 | 10.3.70.6.1 | 3 | This comment is on a portion of the balloted proposed standard that is the subject of unresolved comments (#7405200023, #8040800023, #8477300023, #9062200023, #9338400023, #9641500023, #10036400023 and #10202700023) associated with a 'Do Not Approve' vote. It is therefore within the scope of this recirculation ballot. The TGv PAR scope states: "This amendment provides Wireless Network Management enhancements." There is no mention in the PAR of the amendment including enhancements for higher throughput. Sponsor Ballot pool members with experience with performance enhancements likely did not apply. Directed Multicast Service (DMS) is an enhancement for higher throughput, not a Network Management enhancement, and therefore is not being reviewed by an appropriate Sponsor Ballot pool. |  | Yes | Update the scope in the TGv PAR, form a new Sponsor Ballot Pool, and restart the Sponsor Ballot. Alternatively, delete the subclause title at page 220 line 3 and all other references to Directed Multicast Service (DMS) | Disagree | This comment is a duplicate comment from one or more previous recirculation ballot(s); the Comment Resolution Committee (CRC) and the majority (97.9% affirmative) of the Balloting Group have determined in prior ballot(s) not to make this change. The CRC reiterates the decline reason as shown below: "The TG reiterates it rationale for declining the comment. Some performance enhancements may indeed also provide or enable improved management of the 802.11 network. "The TG and the commenter disagree on the interpretaion of the PAR. The TG believes that the feature is in scope as it enables further management of 802.11 devices in wireless networks. Prior work in radio measurement was performed to "... provide the capability for a STA to manage and query its radio environment, and to make appropriate assessments about its health and efficiency (See P4, IEEE 802.11k-2008.). This feature extends those capabilities." | General-H
10376600023 | 15-Oct-2010 14:37: 2 EDT | 722 | Worstell, Harry | hworstell@research.att.com | 973-236-6915 | Individual | 721 | User | Disapprove | AT&T | Technical | 220 | 10.3.70.6 | 1 | This comment is on a portion of the balloted proposed standard that is the subject of unresolved comments (#7405200023, #8040700023, #8477200023, #9062100023, #9338300023, #9641400023, #10036300023 and #10202600023) associated with a 'Do Not Approve' vote. It is therefore within the scope of this recirculation ballot. The TGv PAR scope states: "This amendment provides Wireless Network Management enhancements." There is no mention in the PAR of the amendment including enhancements for higher throughput. Sponsor Ballot pool members with experience with performance enhancements likely did not apply. Directed Multicast Service (DMS) is an enhancement for higher throughput, not a Network Management enhancement, and therefore is not being reviewed by an appropriate Sponsor Ballot pool. |  | Yes | Update the scope in the TGv PAR, form a new Sponsor Ballot Pool, and restart the Sponsor Ballot. Alternatively, delete the subclause title at page 220 line 1 and all other references to Directed Multicast Service (DMS) | Disagree | This comment is a duplicate comment from one or more previous recirculation ballot(s); the Comment Resolution Committee (CRC) and the majority (97.9% affirmative) of the Balloting Group have determined in prior ballot(s) not to make this change. The CRC reiterates the decline reason as shown below: "The TG reiterates it rationale for declining the comment. Some performance enhancements may indeed also provide or enable improved management of the 802.11 network. "The TG and the commenter disagree on the interpretaion of the PAR. The TG believes that the feature is in scope as it enables further management of 802.11 devices in wireless networks. Prior work in radio measurement was performed to "... provide the capability for a STA to manage and query its radio environment, and to make appropriate assessments about its health and efficiency (See P4, IEEE 802.11k-2008.). This feature extends those capabilities." | General-H
10376500023 | 15-Oct-2010 14:37: 2 EDT | 721 | Worstell, Harry | hworstell@research.att.com | 973-236-6915 | Individual | 720 | User | Disapprove | AT&T | Technical | 219 | 10.3.70.5.4 | 64 | This comment is on a portion of the balloted proposed standard that is the subject of unresolved comments (#7405200023, #8040600023, #8477100023, #9062000023, #9338200023, #9641300023, #10036200023 and #10202500023) associated with a 'Do Not Approve' vote. It is therefore within the scope of this recirculation ballot. The TGv PAR scope states: "This amendment provides Wireless Network Management enhancements." There is no mention in the PAR of the amendment including enhancements for higher throughput. Sponsor Ballot pool members with experience with performance enhancements likely did not apply. Directed Multicast Service (DMS) is an enhancement for higher throughput, not a Network Management enhancement, and therefore is not being reviewed by an appropriate Sponsor Ballot pool. |  | Yes | Update the scope in the TGv PAR, form a new Sponsor Ballot Pool, and restart the Sponsor Ballot. Alternatively, delete the paragraph at page 219 line 64 and all other references to Directed Multicast Service (DMS) | Disagree | This comment is a duplicate comment from one or more previous recirculation ballot(s); the Comment Resolution Committee (CRC) and the majority (97.9% affirmative) of the Balloting Group have determined in prior ballot(s) not to make this change. The CRC reiterates the decline reason as shown below: "The TG reiterates it rationale for declining the comment. Some performance enhancements may indeed also provide or enable improved management of the 802.11 network. "The TG and the commenter disagree on the interpretaion of the PAR. The TG believes that the feature is in scope as it enables further management of 802.11 devices in wireless networks. Prior work in radio measurement was performed to "... provide the capability for a STA to manage and query its radio environment, and to make appropriate assessments about its health and efficiency (See P4, IEEE 802.11k-2008.). This feature extends those capabilities." | General-H
10376400023 | 15-Oct-2010 14:37: 2 EDT | 720 | Worstell, Harry | hworstell@research.att.com | 973-236-6915 | Individual | 719 | User | Disapprove | AT&T | Technical | 219 | 10.3.70.5.4 | 61 | This comment is on a portion of the balloted proposed standard that is the subject of unresolved comments (#7405200023, #8040500023, #8477000023, #9061900023, #9338100023, #9641200023, #10036100023 and #10202400023) associated with a 'Do Not Approve' vote. It is therefore within the scope of this recirculation ballot. The TGv PAR scope states: "This amendment provides Wireless Network Management enhancements." There is no mention in the PAR of the amendment including enhancements for higher throughput. Sponsor Ballot pool members with experience with performance enhancements likely did not apply. Directed Multicast Service (DMS) is an enhancement for higher throughput, not a Network Management enhancement, and therefore is not being reviewed by an appropriate Sponsor Ballot pool. |  | Yes | Update the scope in the TGv PAR, form a new Sponsor Ballot Pool, and restart the Sponsor Ballot. Alternatively, delete the subclause title at page 219 line 61 and all other references to Directed Multicast Service (DMS) | Disagree | This comment is a duplicate comment from one or more previous recirculation ballot(s); the Comment Resolution Committee (CRC) and the majority (97.9% affirmative) of the Balloting Group have determined in prior ballot(s) not to make this change. The CRC reiterates the decline reason as shown below: "The TG reiterates it rationale for declining the comment. Some performance enhancements may indeed also provide or enable improved management of the 802.11 network. "The TG and the commenter disagree on the interpretaion of the PAR. The TG believes that the feature is in scope as it enables further management of 802.11 devices in wireless networks. Prior work in radio measurement was performed to "... provide the capability for a STA to manage and query its radio environment, and to make appropriate assessments about its health and efficiency (See P4, IEEE 802.11k-2008.). This feature extends those capabilities." | General-H
10376300023 | 15-Oct-2010 14:37: 2 EDT | 719 | Worstell, Harry | hworstell@research.att.com | 973-236-6915 | Individual | 718 | User | Disapprove | AT&T | Technical | 219 | 10.3.70.5.3 | 58 | This comment is on a portion of the balloted proposed standard that is the subject of unresolved comments (#7405200023, #8040400023, #8476900023, #9061800023, #9338000023, #9641100023, #10036000023 and #10202300023) associated with a 'Do Not Approve' vote. It is therefore within the scope of this recirculation ballot. The TGv PAR scope states: "This amendment provides Wireless Network Management enhancements." There is no mention in the PAR of the amendment including enhancements for higher throughput. Sponsor Ballot pool members with experience with performance enhancements likely did not apply. Directed Multicast Service (DMS) is an enhancement for higher throughput, not a Network Management enhancement, and therefore is not being reviewed by an appropriate Sponsor Ballot pool. |  | Yes | Update the scope in the TGv PAR, form a new Sponsor Ballot Pool, and restart the Sponsor Ballot. Alternatively, delete the paragraph at page 219 line 58 and all other references to Directed Multicast Service (DMS) | Disagree | This comment is a duplicate comment from one or more previous recirculation ballot(s); the Comment Resolution Committee (CRC) and the majority (97.9% affirmative) of the Balloting Group have determined in prior ballot(s) not to make this change. The CRC reiterates the decline reason as shown below: "The TG reiterates it rationale for declining the comment. Some performance enhancements may indeed also provide or enable improved management of the 802.11 network. "The TG and the commenter disagree on the interpretaion of the PAR. The TG believes that the feature is in scope as it enables further management of 802.11 devices in wireless networks. Prior work in radio measurement was performed to "... provide the capability for a STA to manage and query its radio environment, and to make appropriate assessments about its health and efficiency (See P4, IEEE 802.11k-2008.). This feature extends those capabilities." | General-H
10376200023 | 15-Oct-2010 14:37: 2 EDT | 718 | Worstell, Harry | hworstell@research.att.com | 973-236-6915 | Individual | 717 | User | Disapprove | AT&T | Technical | 219 | 10.3.70.5.3 | 56 | This comment is on a portion of the balloted proposed standard that is the subject of unresolved comments (#7405200023, #8040300023, #8476800023, #9061700023, #9337900023, #9641000023, #10035900023 and #10202200023) associated with a 'Do Not Approve' vote. It is therefore within the scope of this recirculation ballot. The TGv PAR scope states: "This amendment provides Wireless Network Management enhancements." There is no mention in the PAR of the amendment including enhancements for higher throughput. Sponsor Ballot pool members with experience with performance enhancements likely did not apply. Directed Multicast Service (DMS) is an enhancement for higher throughput, not a Network Management enhancement, and therefore is not being reviewed by an appropriate Sponsor Ballot pool. |  | Yes | Update the scope in the TGv PAR, form a new Sponsor Ballot Pool, and restart the Sponsor Ballot. Alternatively, delete the subclause title at page 219 line 56 and all other references to Directed Multicast Service (DMS) | Disagree | This comment is a duplicate comment from one or more previous recirculation ballot(s); the Comment Resolution Committee (CRC) and the majority (97.9% affirmative) of the Balloting Group have determined in prior ballot(s) not to make this change. The CRC reiterates the decline reason as shown below: "The TG reiterates it rationale for declining the comment. Some performance enhancements may indeed also provide or enable improved management of the 802.11 network. "The TG and the commenter disagree on the interpretaion of the PAR. The TG believes that the feature is in scope as it enables further management of 802.11 devices in wireless networks. Prior work in radio measurement was performed to "... provide the capability for a STA to manage and query its radio environment, and to make appropriate assessments about its health and efficiency (See P4, IEEE 802.11k-2008.). This feature extends those capabilities." | General-H
10376100023 | 15-Oct-2010 14:37: 2 EDT | 717 | Worstell, Harry | hworstell@research.att.com | 973-236-6915 | Individual | 716 | User | Disapprove | AT&T | Technical | 219 | 10.3.70.5.2 | 43 | This comment is on a portion of the balloted proposed standard that is the subject of unresolved comments (#7405200023, #8040200023, #8476700023, #9061600023, #9337800023, #9640900023, #10035800023 and #10202100023) associated with a 'Do Not Approve' vote. It is therefore within the scope of this recirculation ballot. The TGv PAR scope states: "This amendment provides Wireless Network Management enhancements." There is no mention in the PAR of the amendment including enhancements for higher throughput. Sponsor Ballot pool members with experience with performance enhancements likely did not apply. Directed Multicast Service (DMS) is an enhancement for higher throughput, not a Network Management enhancement, and therefore is not being reviewed by an appropriate Sponsor Ballot pool. |  | Yes | Update the scope in the TGv PAR, form a new Sponsor Ballot Pool, and restart the Sponsor Ballot. Alternatively, delete the table at page 219 line 43 and all other references to Directed Multicast Service (DMS) | Disagree | This comment is a duplicate comment from one or more previous recirculation ballot(s); the Comment Resolution Committee (CRC) and the majority (97.9% affirmative) of the Balloting Group have determined in prior ballot(s) not to make this change. The CRC reiterates the decline reason as shown below: "The TG reiterates it rationale for declining the comment. Some performance enhancements may indeed also provide or enable improved management of the 802.11 network. "The TG and the commenter disagree on the interpretaion of the PAR. The TG believes that the feature is in scope as it enables further management of 802.11 devices in wireless networks. Prior work in radio measurement was performed to "... provide the capability for a STA to manage and query its radio environment, and to make appropriate assessments about its health and efficiency (See P4, IEEE 802.11k-2008.). This feature extends those capabilities." | General-H
10376000023 | 15-Oct-2010 14:37: 2 EDT | 716 | Worstell, Harry | hworstell@research.att.com | 973-236-6915 | Individual | 715 | User | Disapprove | AT&T | Technical | 219 | 10.3.70.5.2 | 38 | This comment is on a portion of the balloted proposed standard that is the subject of unresolved comments (#7405200023, #8040100023, #8476600023, #9061500023, #9337700023, #9640800023, #10035700023 and #10202000023) associated with a 'Do Not Approve' vote. It is therefore within the scope of this recirculation ballot. The TGv PAR scope states: "This amendment provides Wireless Network Management enhancements." There is no mention in the PAR of the amendment including enhancements for higher throughput. Sponsor Ballot pool members with experience with performance enhancements likely did not apply. Directed Multicast Service (DMS) is an enhancement for higher throughput, not a Network Management enhancement, and therefore is not being reviewed by an appropriate Sponsor Ballot pool. |  | Yes | Update the scope in the TGv PAR, form a new Sponsor Ballot Pool, and restart the Sponsor Ballot. Alternatively, delete the MLME definition at page 219 line 38 and all other references to Directed Multicast Service (DMS) | Disagree | This comment is a duplicate comment from one or more previous recirculation ballot(s); the Comment Resolution Committee (CRC) and the majority (97.9% affirmative) of the Balloting Group have determined in prior ballot(s) not to make this change. The CRC reiterates the decline reason as shown below: "The TG reiterates it rationale for declining the comment. Some performance enhancements may indeed also provide or enable improved management of the 802.11 network. "The TG and the commenter disagree on the interpretaion of the PAR. The TG believes that the feature is in scope as it enables further management of 802.11 devices in wireless networks. Prior work in radio measurement was performed to "... provide the capability for a STA to manage and query its radio environment, and to make appropriate assessments about its health and efficiency (See P4, IEEE 802.11k-2008.). This feature extends those capabilities." | General-H
10375900023 | 15-Oct-2010 14:37: 2 EDT | 715 | Worstell, Harry | hworstell@research.att.com | 973-236-6915 | Individual | 714 | User | Disapprove | AT&T | Technical | 219 | 10.3.70.5.2 | 36 | This comment is on a portion of the balloted proposed standard that is the subject of unresolved comments (#7405200023, #8040000023, #8476500023, #9061400023, #9337600023, #9640700023, #10035600023 and #10201900023) associated with a 'Do Not Approve' vote. It is therefore within the scope of this recirculation ballot. The TGv PAR scope states: "This amendment provides Wireless Network Management enhancements." There is no mention in the PAR of the amendment including enhancements for higher throughput. Sponsor Ballot pool members with experience with performance enhancements likely did not apply. Directed Multicast Service (DMS) is an enhancement for higher throughput, not a Network Management enhancement, and therefore is not being reviewed by an appropriate Sponsor Ballot pool. |  | Yes | Update the scope in the TGv PAR, form a new Sponsor Ballot Pool, and restart the Sponsor Ballot. Alternatively, delete the paragraph at page 219 line 36 and all other references to Directed Multicast Service (DMS) | Disagree | This comment is a duplicate comment from one or more previous recirculation ballot(s); the Comment Resolution Committee (CRC) and the majority (97.9% affirmative) of the Balloting Group have determined in prior ballot(s) not to make this change. The CRC reiterates the decline reason as shown below: "The TG reiterates it rationale for declining the comment. Some performance enhancements may indeed also provide or enable improved management of the 802.11 network. "The TG and the commenter disagree on the interpretaion of the PAR. The TG believes that the feature is in scope as it enables further management of 802.11 devices in wireless networks. Prior work in radio measurement was performed to "... provide the capability for a STA to manage and query its radio environment, and to make appropriate assessments about its health and efficiency (See P4, IEEE 802.11k-2008.). This feature extends those capabilities." | General-H
10375800023 | 15-Oct-2010 14:37: 2 EDT | 714 | Worstell, Harry | hworstell@research.att.com | 973-236-6915 | Individual | 713 | User | Disapprove | AT&T | Technical | 219 | 10.3.70.5.2 | 34 | This comment is on a portion of the balloted proposed standard that is the subject of unresolved comments (#7405200023, #8039900023, #8476400023, #9061300023, #9337500023, #9640600023, #10035500023 and #10201800023) associated with a 'Do Not Approve' vote. It is therefore within the scope of this recirculation ballot. The TGv PAR scope states: "This amendment provides Wireless Network Management enhancements." There is no mention in the PAR of the amendment including enhancements for higher throughput. Sponsor Ballot pool members with experience with performance enhancements likely did not apply. Directed Multicast Service (DMS) is an enhancement for higher throughput, not a Network Management enhancement, and therefore is not being reviewed by an appropriate Sponsor Ballot pool. |  | Yes | Update the scope in the TGv PAR, form a new Sponsor Ballot Pool, and restart the Sponsor Ballot. Alternatively, delete the subclause title at page 219 line 34 and all other references to Directed Multicast Service (DMS) | Disagree | This comment is a duplicate comment from one or more previous recirculation ballot(s); the Comment Resolution Committee (CRC) and the majority (97.9% affirmative) of the Balloting Group have determined in prior ballot(s) not to make this change. The CRC reiterates the decline reason as shown below: "The TG reiterates it rationale for declining the comment. Some performance enhancements may indeed also provide or enable improved management of the 802.11 network. "The TG and the commenter disagree on the interpretaion of the PAR. The TG believes that the feature is in scope as it enables further management of 802.11 devices in wireless networks. Prior work in radio measurement was performed to "... provide the capability for a STA to manage and query its radio environment, and to make appropriate assessments about its health and efficiency (See P4, IEEE 802.11k-2008.). This feature extends those capabilities." | General-H
10375700023 | 15-Oct-2010 14:37: 2 EDT | 713 | Worstell, Harry | hworstell@research.att.com | 973-236-6915 | Individual | 712 | User | Disapprove | AT&T | Technical | 219 | 10.3.70.5.1 | 30 | This comment is on a portion of the balloted proposed standard that is the subject of unresolved comments (#7405200023, #8039800023, #8476300023, #9061200023, #9337400023, #9640500023, #10035400023 and #10201700023) associated with a 'Do Not Approve' vote. It is therefore within the scope of this recirculation ballot. The TGv PAR scope states: "This amendment provides Wireless Network Management enhancements." There is no mention in the PAR of the amendment including enhancements for higher throughput. Sponsor Ballot pool members with experience with performance enhancements likely did not apply. Directed Multicast Service (DMS) is an enhancement for higher throughput, not a Network Management enhancement, and therefore is not being reviewed by an appropriate Sponsor Ballot pool. |  | Yes | Update the scope in the TGv PAR, form a new Sponsor Ballot Pool, and restart the Sponsor Ballot. Alternatively, delete the paragraph at page 219 line 30 and all other references to Directed Multicast Service (DMS) | Disagree | This comment is a duplicate comment from one or more previous recirculation ballot(s); the Comment Resolution Committee (CRC) and the majority (97.9% affirmative) of the Balloting Group have determined in prior ballot(s) not to make this change. The CRC reiterates the decline reason as shown below: "The TG reiterates it rationale for declining the comment. Some performance enhancements may indeed also provide or enable improved management of the 802.11 network. "The TG and the commenter disagree on the interpretaion of the PAR. The TG believes that the feature is in scope as it enables further management of 802.11 devices in wireless networks. Prior work in radio measurement was performed to "... provide the capability for a STA to manage and query its radio environment, and to make appropriate assessments about its health and efficiency (See P4, IEEE 802.11k-2008.). This feature extends those capabilities." | General-H
10375600023 | 15-Oct-2010 14:37: 2 EDT | 712 | Worstell, Harry | hworstell@research.att.com | 973-236-6915 | Individual | 711 | User | Disapprove | AT&T | Technical | 219 | 10.3.70.5.1 | 27 | This comment is on a portion of the balloted proposed standard that is the subject of unresolved comments (#7405200023, #8039700023, #8476200023, #9061100023, #9337300023, #9640400023, #10035300023 and #10201600023) associated with a 'Do Not Approve' vote. It is therefore within the scope of this recirculation ballot. The TGv PAR scope states: "This amendment provides Wireless Network Management enhancements." There is no mention in the PAR of the amendment including enhancements for higher throughput. Sponsor Ballot pool members with experience with performance enhancements likely did not apply. Directed Multicast Service (DMS) is an enhancement for higher throughput, not a Network Management enhancement, and therefore is not being reviewed by an appropriate Sponsor Ballot pool. |  | Yes | Update the scope in the TGv PAR, form a new Sponsor Ballot Pool, and restart the Sponsor Ballot. Alternatively, delete the subclause title at page 219 line 27 and all other references to Directed Multicast Service (DMS) | Disagree | This comment is a duplicate comment from one or more previous recirculation ballot(s); the Comment Resolution Committee (CRC) and the majority (97.9% affirmative) of the Balloting Group have determined in prior ballot(s) not to make this change. The CRC reiterates the decline reason as shown below: "The TG reiterates it rationale for declining the comment. Some performance enhancements may indeed also provide or enable improved management of the 802.11 network. "The TG and the commenter disagree on the interpretaion of the PAR. The TG believes that the feature is in scope as it enables further management of 802.11 devices in wireless networks. Prior work in radio measurement was performed to "... provide the capability for a STA to manage and query its radio environment, and to make appropriate assessments about its health and efficiency (See P4, IEEE 802.11k-2008.). This feature extends those capabilities." | General-H
10375500023 | 15-Oct-2010 14:37: 2 EDT | 711 | Worstell, Harry | hworstell@research.att.com | 973-236-6915 | Individual | 710 | User | Disapprove | AT&T | Technical | 219 | 10.3.70.5 | 25 | This comment is on a portion of the balloted proposed standard that is the subject of unresolved comments (#7405200023, #8039600023, #8476100023, #9061000023, #9337200023, #9640300023, #10035200023 and #10201500023) associated with a 'Do Not Approve' vote. It is therefore within the scope of this recirculation ballot. The TGv PAR scope states: "This amendment provides Wireless Network Management enhancements." There is no mention in the PAR of the amendment including enhancements for higher throughput. Sponsor Ballot pool members with experience with performance enhancements likely did not apply. Directed Multicast Service (DMS) is an enhancement for higher throughput, not a Network Management enhancement, and therefore is not being reviewed by an appropriate Sponsor Ballot pool. |  | Yes | Update the scope in the TGv PAR, form a new Sponsor Ballot Pool, and restart the Sponsor Ballot. Alternatively, delete the subclause title at page 219 line 25 and all other references to Directed Multicast Service (DMS) | Disagree | This comment is a duplicate comment from one or more previous recirculation ballot(s); the Comment Resolution Committee (CRC) and the majority (97.9% affirmative) of the Balloting Group have determined in prior ballot(s) not to make this change. The CRC reiterates the decline reason as shown below: "The TG reiterates it rationale for declining the comment. Some performance enhancements may indeed also provide or enable improved management of the 802.11 network. "The TG and the commenter disagree on the interpretaion of the PAR. The TG believes that the feature is in scope as it enables further management of 802.11 devices in wireless networks. Prior work in radio measurement was performed to "... provide the capability for a STA to manage and query its radio environment, and to make appropriate assessments about its health and efficiency (See P4, IEEE 802.11k-2008.). This feature extends those capabilities." | General-H
10375400023 | 15-Oct-2010 14:37: 2 EDT | 710 | Worstell, Harry | hworstell@research.att.com | 973-236-6915 | Individual | 709 | User | Disapprove | AT&T | Technical | 219 | 10.3.70.4.4 | 21 | This comment is on a portion of the balloted proposed standard that is the subject of unresolved comments (#7405200023, #8039500023, #8476000023, #9060900023, #9337100023, #9640200023, #10035100023 and #10201400023) associated with a 'Do Not Approve' vote. It is therefore within the scope of this recirculation ballot. The TGv PAR scope states: "This amendment provides Wireless Network Management enhancements." There is no mention in the PAR of the amendment including enhancements for higher throughput. Sponsor Ballot pool members with experience with performance enhancements likely did not apply. Directed Multicast Service (DMS) is an enhancement for higher throughput, not a Network Management enhancement, and therefore is not being reviewed by an appropriate Sponsor Ballot pool. |  | Yes | Update the scope in the TGv PAR, form a new Sponsor Ballot Pool, and restart the Sponsor Ballot. Alternatively, delete the paragraph at page 219 line 21 and all other references to Directed Multicast Service (DMS) | Disagree | This comment is a duplicate comment from one or more previous recirculation ballot(s); the Comment Resolution Committee (CRC) and the majority (97.9% affirmative) of the Balloting Group have determined in prior ballot(s) not to make this change. The CRC reiterates the decline reason as shown below: "The TG reiterates it rationale for declining the comment. Some performance enhancements may indeed also provide or enable improved management of the 802.11 network. "The TG and the commenter disagree on the interpretaion of the PAR. The TG believes that the feature is in scope as it enables further management of 802.11 devices in wireless networks. Prior work in radio measurement was performed to "... provide the capability for a STA to manage and query its radio environment, and to make appropriate assessments about its health and efficiency (See P4, IEEE 802.11k-2008.). This feature extends those capabilities." | General-H
10375300023 | 15-Oct-2010 14:37: 2 EDT | 709 | Worstell, Harry | hworstell@research.att.com | 973-236-6915 | Individual | 708 | User | Disapprove | AT&T | Technical | 219 | 10.3.70.4.4 | 18 | This comment is on a portion of the balloted proposed standard that is the subject of unresolved comments (#7405200023, #8039400023, #8475900023, #9060800023, #9337000023, #9640100023, #10035000023 and #10201300023) associated with a 'Do Not Approve' vote. It is therefore within the scope of this recirculation ballot. The TGv PAR scope states: "This amendment provides Wireless Network Management enhancements." There is no mention in the PAR of the amendment including enhancements for higher throughput. Sponsor Ballot pool members with experience with performance enhancements likely did not apply. Directed Multicast Service (DMS) is an enhancement for higher throughput, not a Network Management enhancement, and therefore is not being reviewed by an appropriate Sponsor Ballot pool. |  | Yes | Update the scope in the TGv PAR, form a new Sponsor Ballot Pool, and restart the Sponsor Ballot. Alternatively, delete the subclause title at page 219 line 18 and all other references to Directed Multicast Service (DMS) | Disagree | This comment is a duplicate comment from one or more previous recirculation ballot(s); the Comment Resolution Committee (CRC) and the majority (97.9% affirmative) of the Balloting Group have determined in prior ballot(s) not to make this change. The CRC reiterates the decline reason as shown below: "The TG reiterates it rationale for declining the comment. Some performance enhancements may indeed also provide or enable improved management of the 802.11 network. "The TG and the commenter disagree on the interpretaion of the PAR. The TG believes that the feature is in scope as it enables further management of 802.11 devices in wireless networks. Prior work in radio measurement was performed to "... provide the capability for a STA to manage and query its radio environment, and to make appropriate assessments about its health and efficiency (See P4, IEEE 802.11k-2008.). This feature extends those capabilities." | General-H
10375200023 | 15-Oct-2010 14:37: 2 EDT | 708 | Worstell, Harry | hworstell@research.att.com | 973-236-6915 | Individual | 707 | User | Disapprove | AT&T | Technical | 219 | 10.3.70.4.3 | 14 | This comment is on a portion of the balloted proposed standard that is the subject of unresolved comments (#7405200023, #8039300023, #8475800023, #9060700023, #9336900023, #9640000023, #10034900023 and #10201200023) associated with a 'Do Not Approve' vote. It is therefore within the scope of this recirculation ballot. The TGv PAR scope states: "This amendment provides Wireless Network Management enhancements." There is no mention in the PAR of the amendment including enhancements for higher throughput. Sponsor Ballot pool members with experience with performance enhancements likely did not apply. Directed Multicast Service (DMS) is an enhancement for higher throughput, not a Network Management enhancement, and therefore is not being reviewed by an appropriate Sponsor Ballot pool. |  | Yes | Update the scope in the TGv PAR, form a new Sponsor Ballot Pool, and restart the Sponsor Ballot. Alternatively, delete the paragraph at page 219 line 14 and all other references to Directed Multicast Service (DMS) | Disagree | This comment is a duplicate comment from one or more previous recirculation ballot(s); the Comment Resolution Committee (CRC) and the majority (97.9% affirmative) of the Balloting Group have determined in prior ballot(s) not to make this change. The CRC reiterates the decline reason as shown below: "The TG reiterates it rationale for declining the comment. Some performance enhancements may indeed also provide or enable improved management of the 802.11 network. "The TG and the commenter disagree on the interpretaion of the PAR. The TG believes that the feature is in scope as it enables further management of 802.11 devices in wireless networks. Prior work in radio measurement was performed to "... provide the capability for a STA to manage and query its radio environment, and to make appropriate assessments about its health and efficiency (See P4, IEEE 802.11k-2008.). This feature extends those capabilities." | General-H
10375100023 | 15-Oct-2010 14:37: 2 EDT | 707 | Worstell, Harry | hworstell@research.att.com | 973-236-6915 | Individual | 706 | User | Disapprove | AT&T | Technical | 219 | 10.3.70.4.3 | 12 | This comment is on a portion of the balloted proposed standard that is the subject of unresolved comments (#7405200023, #8039200023, #8475700023, #9060600023, #9336800023, #9639900023, #10034800023 and #10201100023) associated with a 'Do Not Approve' vote. It is therefore within the scope of this recirculation ballot. The TGv PAR scope states: "This amendment provides Wireless Network Management enhancements." There is no mention in the PAR of the amendment including enhancements for higher throughput. Sponsor Ballot pool members with experience with performance enhancements likely did not apply. Directed Multicast Service (DMS) is an enhancement for higher throughput, not a Network Management enhancement, and therefore is not being reviewed by an appropriate Sponsor Ballot pool. |  | Yes | Update the scope in the TGv PAR, form a new Sponsor Ballot Pool, and restart the Sponsor Ballot. Alternatively, delete the subclause title at page 219 line 12 and all other references to Directed Multicast Service (DMS) | Disagree | This comment is a duplicate comment from one or more previous recirculation ballot(s); the Comment Resolution Committee (CRC) and the majority (97.9% affirmative) of the Balloting Group have determined in prior ballot(s) not to make this change. The CRC reiterates the decline reason as shown below: "The TG reiterates it rationale for declining the comment. Some performance enhancements may indeed also provide or enable improved management of the 802.11 network. "The TG and the commenter disagree on the interpretaion of the PAR. The TG believes that the feature is in scope as it enables further management of 802.11 devices in wireless networks. Prior work in radio measurement was performed to "... provide the capability for a STA to manage and query its radio environment, and to make appropriate assessments about its health and efficiency (See P4, IEEE 802.11k-2008.). This feature extends those capabilities." | General-H
10375000023 | 15-Oct-2010 14:37: 2 EDT | 706 | Worstell, Harry | hworstell@research.att.com | 973-236-6915 | Individual | 705 | User | Disapprove | AT&T | Technical | 218 | 10.3.70.4.2 | 65 | This comment is on a portion of the balloted proposed standard that is the subject of unresolved comments (#7405200023, #8039100023, #8475600023, #9060500023, #9336700023, #9639800023, #10034700023 and #10201000023) associated with a 'Do Not Approve' vote. It is therefore within the scope of this recirculation ballot. The TGv PAR scope states: "This amendment provides Wireless Network Management enhancements." There is no mention in the PAR of the amendment including enhancements for higher throughput. Sponsor Ballot pool members with experience with performance enhancements likely did not apply. Directed Multicast Service (DMS) is an enhancement for higher throughput, not a Network Management enhancement, and therefore is not being reviewed by an appropriate Sponsor Ballot pool. |  | Yes | Update the scope in the TGv PAR, form a new Sponsor Ballot Pool, and restart the Sponsor Ballot. Alternatively, delete the table at page 218 line 65 and all other references to Directed Multicast Service (DMS) | Disagree | This comment is a duplicate comment from one or more previous recirculation ballot(s); the Comment Resolution Committee (CRC) and the majority (97.9% affirmative) of the Balloting Group have determined in prior ballot(s) not to make this change. The CRC reiterates the decline reason as shown below: "The TG reiterates it rationale for declining the comment. Some performance enhancements may indeed also provide or enable improved management of the 802.11 network. "The TG and the commenter disagree on the interpretaion of the PAR. The TG believes that the feature is in scope as it enables further management of 802.11 devices in wireless networks. Prior work in radio measurement was performed to "... provide the capability for a STA to manage and query its radio environment, and to make appropriate assessments about its health and efficiency (See P4, IEEE 802.11k-2008.). This feature extends those capabilities." | General-H
10374900023 | 15-Oct-2010 14:37: 2 EDT | 705 | Worstell, Harry | hworstell@research.att.com | 973-236-6915 | Individual | 704 | User | Disapprove | AT&T | Technical | 218 | 10.3.70.4.2 | 59 | This comment is on a portion of the balloted proposed standard that is the subject of unresolved comments (#7405200023, #8039000023, #8475500023, #9060400023, #9336600023, #9639700023, #10034600023 and #10200900023) associated with a 'Do Not Approve' vote. It is therefore within the scope of this recirculation ballot. The TGv PAR scope states: "This amendment provides Wireless Network Management enhancements." There is no mention in the PAR of the amendment including enhancements for higher throughput. Sponsor Ballot pool members with experience with performance enhancements likely did not apply. Directed Multicast Service (DMS) is an enhancement for higher throughput, not a Network Management enhancement, and therefore is not being reviewed by an appropriate Sponsor Ballot pool. |  | Yes | Update the scope in the TGv PAR, form a new Sponsor Ballot Pool, and restart the Sponsor Ballot. Alternatively, delete the MLME definition at page 218 line 59 and all other references to Directed Multicast Service (DMS) | Disagree | This comment is a duplicate comment from one or more previous recirculation ballot(s); the Comment Resolution Committee (CRC) and the majority (97.9% affirmative) of the Balloting Group have determined in prior ballot(s) not to make this change. The CRC reiterates the decline reason as shown below: "The TG reiterates it rationale for declining the comment. Some performance enhancements may indeed also provide or enable improved management of the 802.11 network. "The TG and the commenter disagree on the interpretaion of the PAR. The TG believes that the feature is in scope as it enables further management of 802.11 devices in wireless networks. Prior work in radio measurement was performed to "... provide the capability for a STA to manage and query its radio environment, and to make appropriate assessments about its health and efficiency (See P4, IEEE 802.11k-2008.). This feature extends those capabilities." | General-H
10374800023 | 15-Oct-2010 14:37: 2 EDT | 704 | Worstell, Harry | hworstell@research.att.com | 973-236-6915 | Individual | 703 | User | Disapprove | AT&T | Technical | 218 | 10.3.70.4.2 | 57 | This comment is on a portion of the balloted proposed standard that is the subject of unresolved comments (#7405200023, #8038900023, #8475400023, #9060300023, #9336500023, #9639600023, #10034500023 and #10200800023) associated with a 'Do Not Approve' vote. It is therefore within the scope of this recirculation ballot. The TGv PAR scope states: "This amendment provides Wireless Network Management enhancements." There is no mention in the PAR of the amendment including enhancements for higher throughput. Sponsor Ballot pool members with experience with performance enhancements likely did not apply. Directed Multicast Service (DMS) is an enhancement for higher throughput, not a Network Management enhancement, and therefore is not being reviewed by an appropriate Sponsor Ballot pool. |  | Yes | Update the scope in the TGv PAR, form a new Sponsor Ballot Pool, and restart the Sponsor Ballot. Alternatively, delete the paragraph at page 218 line 57 and all other references to Directed Multicast Service (DMS) | Disagree | This comment is a duplicate comment from one or more previous recirculation ballot(s); the Comment Resolution Committee (CRC) and the majority (97.9% affirmative) of the Balloting Group have determined in prior ballot(s) not to make this change. The CRC reiterates the decline reason as shown below: "The TG reiterates it rationale for declining the comment. Some performance enhancements may indeed also provide or enable improved management of the 802.11 network. "The TG and the commenter disagree on the interpretaion of the PAR. The TG believes that the feature is in scope as it enables further management of 802.11 devices in wireless networks. Prior work in radio measurement was performed to "... provide the capability for a STA to manage and query its radio environment, and to make appropriate assessments about its health and efficiency (See P4, IEEE 802.11k-2008.). This feature extends those capabilities." | General-H
10374700023 | 15-Oct-2010 14:37: 2 EDT | 703 | Worstell, Harry | hworstell@research.att.com | 973-236-6915 | Individual | 702 | User | Disapprove | AT&T | Technical | 218 | 10.3.70.4.2 | 55 | This comment is on a portion of the balloted proposed standard that is the subject of unresolved comments (#7405200023, #8038800023, #8475300023, #9060200023, #9336400023, #9639500023, #10034400023 and #10200700023) associated with a 'Do Not Approve' vote. It is therefore within the scope of this recirculation ballot. The TGv PAR scope states: "This amendment provides Wireless Network Management enhancements." There is no mention in the PAR of the amendment including enhancements for higher throughput. Sponsor Ballot pool members with experience with performance enhancements likely did not apply. Directed Multicast Service (DMS) is an enhancement for higher throughput, not a Network Management enhancement, and therefore is not being reviewed by an appropriate Sponsor Ballot pool. |  | Yes | Update the scope in the TGv PAR, form a new Sponsor Ballot Pool, and restart the Sponsor Ballot. Alternatively, delete the subclause title at page 218 line 55 and all other references to Directed Multicast Service (DMS) | Disagree | This comment is a duplicate comment from one or more previous recirculation ballot(s); the Comment Resolution Committee (CRC) and the majority (97.9% affirmative) of the Balloting Group have determined in prior ballot(s) not to make this change. The CRC reiterates the decline reason as shown below: "The TG reiterates it rationale for declining the comment. Some performance enhancements may indeed also provide or enable improved management of the 802.11 network. "The TG and the commenter disagree on the interpretaion of the PAR. The TG believes that the feature is in scope as it enables further management of 802.11 devices in wireless networks. Prior work in radio measurement was performed to "... provide the capability for a STA to manage and query its radio environment, and to make appropriate assessments about its health and efficiency (See P4, IEEE 802.11k-2008.). This feature extends those capabilities." | General-H
10374600023 | 15-Oct-2010 14:37: 2 EDT | 702 | Worstell, Harry | hworstell@research.att.com | 973-236-6915 | Individual | 701 | User | Disapprove | AT&T | Technical | 218 | 10.3.70.4.1 | 51 | This comment is on a portion of the balloted proposed standard that is the subject of unresolved comments (#7405200023, #8038700023, #8475200023, #9060100023, #9336300023, #9639400023, #10034300023 and #10200600023) associated with a 'Do Not Approve' vote. It is therefore within the scope of this recirculation ballot. The TGv PAR scope states: "This amendment provides Wireless Network Management enhancements." There is no mention in the PAR of the amendment including enhancements for higher throughput. Sponsor Ballot pool members with experience with performance enhancements likely did not apply. Directed Multicast Service (DMS) is an enhancement for higher throughput, not a Network Management enhancement, and therefore is not being reviewed by an appropriate Sponsor Ballot pool. |  | Yes | Update the scope in the TGv PAR, form a new Sponsor Ballot Pool, and restart the Sponsor Ballot. Alternatively, delete the paragraph at page 218 line 51 and all other references to Directed Multicast Service (DMS) | Disagree | This comment is a duplicate comment from one or more previous recirculation ballot(s); the Comment Resolution Committee (CRC) and the majority (97.9% affirmative) of the Balloting Group have determined in prior ballot(s) not to make this change. The CRC reiterates the decline reason as shown below: "The TG reiterates it rationale for declining the comment. Some performance enhancements may indeed also provide or enable improved management of the 802.11 network. "The TG and the commenter disagree on the interpretaion of the PAR. The TG believes that the feature is in scope as it enables further management of 802.11 devices in wireless networks. Prior work in radio measurement was performed to "... provide the capability for a STA to manage and query its radio environment, and to make appropriate assessments about its health and efficiency (See P4, IEEE 802.11k-2008.). This feature extends those capabilities." | General-H
10374500023 | 15-Oct-2010 14:37: 2 EDT | 701 | Worstell, Harry | hworstell@research.att.com | 973-236-6915 | Individual | 700 | User | Disapprove | AT&T | Technical | 218 | 10.3.70.4.1 | 48 | This comment is on a portion of the balloted proposed standard that is the subject of unresolved comments (#7405200023, #8038600023, #8475100023, #9060000023, #9336200023, #9639300023, #10034200023 and #10200500023) associated with a 'Do Not Approve' vote. It is therefore within the scope of this recirculation ballot. The TGv PAR scope states: "This amendment provides Wireless Network Management enhancements." There is no mention in the PAR of the amendment including enhancements for higher throughput. Sponsor Ballot pool members with experience with performance enhancements likely did not apply. Directed Multicast Service (DMS) is an enhancement for higher throughput, not a Network Management enhancement, and therefore is not being reviewed by an appropriate Sponsor Ballot pool. |  | Yes | Update the scope in the TGv PAR, form a new Sponsor Ballot Pool, and restart the Sponsor Ballot. Alternatively, delete the subclause title at page 218 line 48 and all other references to Directed Multicast Service (DMS) | Disagree | This comment is a duplicate comment from one or more previous recirculation ballot(s); the Comment Resolution Committee (CRC) and the majority (97.9% affirmative) of the Balloting Group have determined in prior ballot(s) not to make this change. The CRC reiterates the decline reason as shown below: "The TG reiterates it rationale for declining the comment. Some performance enhancements may indeed also provide or enable improved management of the 802.11 network. "The TG and the commenter disagree on the interpretaion of the PAR. The TG believes that the feature is in scope as it enables further management of 802.11 devices in wireless networks. Prior work in radio measurement was performed to "... provide the capability for a STA to manage and query its radio environment, and to make appropriate assessments about its health and efficiency (See P4, IEEE 802.11k-2008.). This feature extends those capabilities." | General-H
10374400023 | 15-Oct-2010 14:37: 2 EDT | 700 | Worstell, Harry | hworstell@research.att.com | 973-236-6915 | Individual | 699 | User | Disapprove | AT&T | Technical | 218 | 10.3.70.4 | 46 | This comment is on a portion of the balloted proposed standard that is the subject of unresolved comments (#7405200023, #8038500023, #8475000023, #9059900023, #9336100023, #9639200023, #10034100023 and #10200400023) associated with a 'Do Not Approve' vote. It is therefore within the scope of this recirculation ballot. The TGv PAR scope states: "This amendment provides Wireless Network Management enhancements." There is no mention in the PAR of the amendment including enhancements for higher throughput. Sponsor Ballot pool members with experience with performance enhancements likely did not apply. Directed Multicast Service (DMS) is an enhancement for higher throughput, not a Network Management enhancement, and therefore is not being reviewed by an appropriate Sponsor Ballot pool. |  | Yes | Update the scope in the TGv PAR, form a new Sponsor Ballot Pool, and restart the Sponsor Ballot. Alternatively, delete the subclause title at page 218 line 46 and all other references to Directed Multicast Service (DMS) | Disagree | This comment is a duplicate comment from one or more previous recirculation ballot(s); the Comment Resolution Committee (CRC) and the majority (97.9% affirmative) of the Balloting Group have determined in prior ballot(s) not to make this change. The CRC reiterates the decline reason as shown below: "The TG reiterates it rationale for declining the comment. Some performance enhancements may indeed also provide or enable improved management of the 802.11 network. "The TG and the commenter disagree on the interpretaion of the PAR. The TG believes that the feature is in scope as it enables further management of 802.11 devices in wireless networks. Prior work in radio measurement was performed to "... provide the capability for a STA to manage and query its radio environment, and to make appropriate assessments about its health and efficiency (See P4, IEEE 802.11k-2008.). This feature extends those capabilities." | General-H
10374300023 | 15-Oct-2010 14:37: 2 EDT | 699 | Worstell, Harry | hworstell@research.att.com | 973-236-6915 | Individual | 698 | User | Disapprove | AT&T | Technical | 218 | 10.3.70.3.4 | 43 | This comment is on a portion of the balloted proposed standard that is the subject of unresolved comments (#7405200023, #8038400023, #8474900023, #9059800023, #9336000023, #9639100023, #10034000023 and #10200300023) associated with a 'Do Not Approve' vote. It is therefore within the scope of this recirculation ballot. The TGv PAR scope states: "This amendment provides Wireless Network Management enhancements." There is no mention in the PAR of the amendment including enhancements for higher throughput. Sponsor Ballot pool members with experience with performance enhancements likely did not apply. Directed Multicast Service (DMS) is an enhancement for higher throughput, not a Network Management enhancement, and therefore is not being reviewed by an appropriate Sponsor Ballot pool. |  | Yes | Update the scope in the TGv PAR, form a new Sponsor Ballot Pool, and restart the Sponsor Ballot. Alternatively, delete the paragraph at page 218 line 43 and all other references to Directed Multicast Service (DMS) | Disagree | This comment is a duplicate comment from one or more previous recirculation ballot(s); the Comment Resolution Committee (CRC) and the majority (97.9% affirmative) of the Balloting Group have determined in prior ballot(s) not to make this change. The CRC reiterates the decline reason as shown below: "The TG reiterates it rationale for declining the comment. Some performance enhancements may indeed also provide or enable improved management of the 802.11 network. "The TG and the commenter disagree on the interpretaion of the PAR. The TG believes that the feature is in scope as it enables further management of 802.11 devices in wireless networks. Prior work in radio measurement was performed to "... provide the capability for a STA to manage and query its radio environment, and to make appropriate assessments about its health and efficiency (See P4, IEEE 802.11k-2008.). This feature extends those capabilities." | General-H
10374200023 | 15-Oct-2010 14:37: 2 EDT | 698 | Worstell, Harry | hworstell@research.att.com | 973-236-6915 | Individual | 697 | User | Disapprove | AT&T | Technical | 218 | 10.3.70.3.4 | 41 | This comment is on a portion of the balloted proposed standard that is the subject of unresolved comments (#7405200023, #8038300023, #8474800023, #9059700023, #9335900023, #9639000023, #10033900023 and #10200200023) associated with a 'Do Not Approve' vote. It is therefore within the scope of this recirculation ballot. The TGv PAR scope states: "This amendment provides Wireless Network Management enhancements." There is no mention in the PAR of the amendment including enhancements for higher throughput. Sponsor Ballot pool members with experience with performance enhancements likely did not apply. Directed Multicast Service (DMS) is an enhancement for higher throughput, not a Network Management enhancement, and therefore is not being reviewed by an appropriate Sponsor Ballot pool. |  | Yes | Update the scope in the TGv PAR, form a new Sponsor Ballot Pool, and restart the Sponsor Ballot. Alternatively, delete the subclause title at page 218 line 41 and all other references to Directed Multicast Service (DMS) | Disagree | This comment is a duplicate comment from one or more previous recirculation ballot(s); the Comment Resolution Committee (CRC) and the majority (97.9% affirmative) of the Balloting Group have determined in prior ballot(s) not to make this change. The CRC reiterates the decline reason as shown below: "The TG reiterates it rationale for declining the comment. Some performance enhancements may indeed also provide or enable improved management of the 802.11 network. "The TG and the commenter disagree on the interpretaion of the PAR. The TG believes that the feature is in scope as it enables further management of 802.11 devices in wireless networks. Prior work in radio measurement was performed to "... provide the capability for a STA to manage and query its radio environment, and to make appropriate assessments about its health and efficiency (See P4, IEEE 802.11k-2008.). This feature extends those capabilities." | General-H
10374100023 | 15-Oct-2010 14:37: 2 EDT | 697 | Worstell, Harry | hworstell@research.att.com | 973-236-6915 | Individual | 696 | User | Disapprove | AT&T | Technical | 218 | 10.3.70.3.3 | 38 | This comment is on a portion of the balloted proposed standard that is the subject of unresolved comments (#7405200023, #8038200023, #8474700023, #9059600023, #9335800023, #9638900023, #10033800023 and #10200100023) associated with a 'Do Not Approve' vote. It is therefore within the scope of this recirculation ballot. The TGv PAR scope states: "This amendment provides Wireless Network Management enhancements." There is no mention in the PAR of the amendment including enhancements for higher throughput. Sponsor Ballot pool members with experience with performance enhancements likely did not apply. Directed Multicast Service (DMS) is an enhancement for higher throughput, not a Network Management enhancement, and therefore is not being reviewed by an appropriate Sponsor Ballot pool. |  | Yes | Update the scope in the TGv PAR, form a new Sponsor Ballot Pool, and restart the Sponsor Ballot. Alternatively, delete the paragraph at page 218 line 38 and all other references to Directed Multicast Service (DMS) | Disagree | This comment is a duplicate comment from one or more previous recirculation ballot(s); the Comment Resolution Committee (CRC) and the majority (97.9% affirmative) of the Balloting Group have determined in prior ballot(s) not to make this change. The CRC reiterates the decline reason as shown below: "The TG reiterates it rationale for declining the comment. Some performance enhancements may indeed also provide or enable improved management of the 802.11 network. "The TG and the commenter disagree on the interpretaion of the PAR. The TG believes that the feature is in scope as it enables further management of 802.11 devices in wireless networks. Prior work in radio measurement was performed to "... provide the capability for a STA to manage and query its radio environment, and to make appropriate assessments about its health and efficiency (See P4, IEEE 802.11k-2008.). This feature extends those capabilities." | General-H
10374000023 | 15-Oct-2010 14:37: 2 EDT | 696 | Worstell, Harry | hworstell@research.att.com | 973-236-6915 | Individual | 695 | User | Disapprove | AT&T | Technical | 218 | 10.3.70.3.3 | 35 | This comment is on a portion of the balloted proposed standard that is the subject of unresolved comments (#7405200023, #8038100023, #8474600023, #9059500023, #9335700023, #9638800023, #10033700023 and #10200000023) associated with a 'Do Not Approve' vote. It is therefore within the scope of this recirculation ballot. The TGv PAR scope states: "This amendment provides Wireless Network Management enhancements." There is no mention in the PAR of the amendment including enhancements for higher throughput. Sponsor Ballot pool members with experience with performance enhancements likely did not apply. Directed Multicast Service (DMS) is an enhancement for higher throughput, not a Network Management enhancement, and therefore is not being reviewed by an appropriate Sponsor Ballot pool. |  | Yes | Update the scope in the TGv PAR, form a new Sponsor Ballot Pool, and restart the Sponsor Ballot. Alternatively, delete the subclause title at page 218 line 35 and all other references to Directed Multicast Service (DMS) | Disagree | This comment is a duplicate comment from one or more previous recirculation ballot(s); the Comment Resolution Committee (CRC) and the majority (97.9% affirmative) of the Balloting Group have determined in prior ballot(s) not to make this change. The CRC reiterates the decline reason as shown below: "The TG reiterates it rationale for declining the comment. Some performance enhancements may indeed also provide or enable improved management of the 802.11 network. "The TG and the commenter disagree on the interpretaion of the PAR. The TG believes that the feature is in scope as it enables further management of 802.11 devices in wireless networks. Prior work in radio measurement was performed to "... provide the capability for a STA to manage and query its radio environment, and to make appropriate assessments about its health and efficiency (See P4, IEEE 802.11k-2008.). This feature extends those capabilities." | General-H
10373900023 | 15-Oct-2010 14:37: 2 EDT | 695 | Worstell, Harry | hworstell@research.att.com | 973-236-6915 | Individual | 694 | User | Disapprove | AT&T | Technical | 218 | 10.3.70.3.2 | 24 | This comment is on a portion of the balloted proposed standard that is the subject of unresolved comments (#7405200023, #8038000023, #8474500023, #9059400023, #9335600023, #9638700023, #10033600023 and #10199900023) associated with a 'Do Not Approve' vote. It is therefore within the scope of this recirculation ballot. The TGv PAR scope states: "This amendment provides Wireless Network Management enhancements." There is no mention in the PAR of the amendment including enhancements for higher throughput. Sponsor Ballot pool members with experience with performance enhancements likely did not apply. Directed Multicast Service (DMS) is an enhancement for higher throughput, not a Network Management enhancement, and therefore is not being reviewed by an appropriate Sponsor Ballot pool. |  | Yes | Update the scope in the TGv PAR, form a new Sponsor Ballot Pool, and restart the Sponsor Ballot. Alternatively, delete the table at page 218 line 24 and all other references to Directed Multicast Service (DMS) | Disagree | This comment is a duplicate comment from one or more previous recirculation ballot(s); the Comment Resolution Committee (CRC) and the majority (97.9% affirmative) of the Balloting Group have determined in prior ballot(s) not to make this change. The CRC reiterates the decline reason as shown below: "The TG reiterates it rationale for declining the comment. Some performance enhancements may indeed also provide or enable improved management of the 802.11 network. "The TG and the commenter disagree on the interpretaion of the PAR. The TG believes that the feature is in scope as it enables further management of 802.11 devices in wireless networks. Prior work in radio measurement was performed to "... provide the capability for a STA to manage and query its radio environment, and to make appropriate assessments about its health and efficiency (See P4, IEEE 802.11k-2008.). This feature extends those capabilities." | General-H
10373800023 | 15-Oct-2010 14:37: 2 EDT | 694 | Worstell, Harry | hworstell@research.att.com | 973-236-6915 | Individual | 693 | User | Disapprove | AT&T | Technical | 218 | 10.3.70.3.2 | 18 | This comment is on a portion of the balloted proposed standard that is the subject of unresolved comments (#7405200023, #8037900023, #8474400023, #9059300023, #9335500023, #9638600023, #10033500023 and #10199800023) associated with a 'Do Not Approve' vote. It is therefore within the scope of this recirculation ballot. The TGv PAR scope states: "This amendment provides Wireless Network Management enhancements." There is no mention in the PAR of the amendment including enhancements for higher throughput. Sponsor Ballot pool members with experience with performance enhancements likely did not apply. Directed Multicast Service (DMS) is an enhancement for higher throughput, not a Network Management enhancement, and therefore is not being reviewed by an appropriate Sponsor Ballot pool. |  | Yes | Update the scope in the TGv PAR, form a new Sponsor Ballot Pool, and restart the Sponsor Ballot. Alternatively, delete the MLME definition at page 218 line 18 and all other references to Directed Multicast Service (DMS) | Disagree | This comment is a duplicate comment from one or more previous recirculation ballot(s); the Comment Resolution Committee (CRC) and the majority (97.9% affirmative) of the Balloting Group have determined in prior ballot(s) not to make this change. The CRC reiterates the decline reason as shown below: "The TG reiterates it rationale for declining the comment. Some performance enhancements may indeed also provide or enable improved management of the 802.11 network. "The TG and the commenter disagree on the interpretaion of the PAR. The TG believes that the feature is in scope as it enables further management of 802.11 devices in wireless networks. Prior work in radio measurement was performed to "... provide the capability for a STA to manage and query its radio environment, and to make appropriate assessments about its health and efficiency (See P4, IEEE 802.11k-2008.). This feature extends those capabilities." | General-H
10373700023 | 15-Oct-2010 14:37: 2 EDT | 693 | Worstell, Harry | hworstell@research.att.com | 973-236-6915 | Individual | 692 | User | Disapprove | AT&T | Technical | 218 | 10.3.70.3.2 | 17 | This comment is on a portion of the balloted proposed standard that is the subject of unresolved comments (#7405200023, #8037800023, #8474300023, #9059200023, #9335400023, #9638500023, #10033400023 and #10199700023) associated with a 'Do Not Approve' vote. It is therefore within the scope of this recirculation ballot. The TGv PAR scope states: "This amendment provides Wireless Network Management enhancements." There is no mention in the PAR of the amendment including enhancements for higher throughput. Sponsor Ballot pool members with experience with performance enhancements likely did not apply. Directed Multicast Service (DMS) is an enhancement for higher throughput, not a Network Management enhancement, and therefore is not being reviewed by an appropriate Sponsor Ballot pool. |  | Yes | Update the scope in the TGv PAR, form a new Sponsor Ballot Pool, and restart the Sponsor Ballot. Alternatively, delete the paragraph at page 218 line 17 and all other references to Directed Multicast Service (DMS) | Disagree | This comment is a duplicate comment from one or more previous recirculation ballot(s); the Comment Resolution Committee (CRC) and the majority (97.9% affirmative) of the Balloting Group have determined in prior ballot(s) not to make this change. The CRC reiterates the decline reason as shown below: "The TG reiterates it rationale for declining the comment. Some performance enhancements may indeed also provide or enable improved management of the 802.11 network. "The TG and the commenter disagree on the interpretaion of the PAR. The TG believes that the feature is in scope as it enables further management of 802.11 devices in wireless networks. Prior work in radio measurement was performed to "... provide the capability for a STA to manage and query its radio environment, and to make appropriate assessments about its health and efficiency (See P4, IEEE 802.11k-2008.). This feature extends those capabilities." | General-H
10373600023 | 15-Oct-2010 14:37: 2 EDT | 692 | Worstell, Harry | hworstell@research.att.com | 973-236-6915 | Individual | 691 | User | Disapprove | AT&T | Technical | 218 | 10.3.70.3.2 | 14 | This comment is on a portion of the balloted proposed standard that is the subject of unresolved comments (#7405200023, #8037700023, #8474200023, #9059100023, #9335300023, #9638400023, #10033300023 and #10199600023) associated with a 'Do Not Approve' vote. It is therefore within the scope of this recirculation ballot. The TGv PAR scope states: "This amendment provides Wireless Network Management enhancements." There is no mention in the PAR of the amendment including enhancements for higher throughput. Sponsor Ballot pool members with experience with performance enhancements likely did not apply. Directed Multicast Service (DMS) is an enhancement for higher throughput, not a Network Management enhancement, and therefore is not being reviewed by an appropriate Sponsor Ballot pool. |  | Yes | Update the scope in the TGv PAR, form a new Sponsor Ballot Pool, and restart the Sponsor Ballot. Alternatively, delete the subclause title at page 218 line 14 and all other references to Directed Multicast Service (DMS) | Disagree | This comment is a duplicate comment from one or more previous recirculation ballot(s); the Comment Resolution Committee (CRC) and the majority (97.9% affirmative) of the Balloting Group have determined in prior ballot(s) not to make this change. The CRC reiterates the decline reason as shown below: "The TG reiterates it rationale for declining the comment. Some performance enhancements may indeed also provide or enable improved management of the 802.11 network. "The TG and the commenter disagree on the interpretaion of the PAR. The TG believes that the feature is in scope as it enables further management of 802.11 devices in wireless networks. Prior work in radio measurement was performed to "... provide the capability for a STA to manage and query its radio environment, and to make appropriate assessments about its health and efficiency (See P4, IEEE 802.11k-2008.). This feature extends those capabilities." | General-H
10373500023 | 15-Oct-2010 14:37: 2 EDT | 691 | Worstell, Harry | hworstell@research.att.com | 973-236-6915 | Individual | 690 | User | Disapprove | AT&T | Technical | 218 | 10.3.70.3.1 | 11 | This comment is on a portion of the balloted proposed standard that is the subject of unresolved comments (#7405200023, #8037600023, #8474100023, #9059000023, #9335200023, #9638300023, #10033200023 and #10199500023) associated with a 'Do Not Approve' vote. It is therefore within the scope of this recirculation ballot. The TGv PAR scope states: "This amendment provides Wireless Network Management enhancements." There is no mention in the PAR of the amendment including enhancements for higher throughput. Sponsor Ballot pool members with experience with performance enhancements likely did not apply. Directed Multicast Service (DMS) is an enhancement for higher throughput, not a Network Management enhancement, and therefore is not being reviewed by an appropriate Sponsor Ballot pool. |  | Yes | Update the scope in the TGv PAR, form a new Sponsor Ballot Pool, and restart the Sponsor Ballot. Alternatively, delete the paragraph at page 218 line 11 and all other references to Directed Multicast Service (DMS) | Disagree | This comment is a duplicate comment from one or more previous recirculation ballot(s); the Comment Resolution Committee (CRC) and the majority (97.9% affirmative) of the Balloting Group have determined in prior ballot(s) not to make this change. The CRC reiterates the decline reason as shown below: "The TG reiterates it rationale for declining the comment. Some performance enhancements may indeed also provide or enable improved management of the 802.11 network. "The TG and the commenter disagree on the interpretaion of the PAR. The TG believes that the feature is in scope as it enables further management of 802.11 devices in wireless networks. Prior work in radio measurement was performed to "... provide the capability for a STA to manage and query its radio environment, and to make appropriate assessments about its health and efficiency (See P4, IEEE 802.11k-2008.). This feature extends those capabilities." | General-H
10373400023 | 15-Oct-2010 14:37: 2 EDT | 690 | Worstell, Harry | hworstell@research.att.com | 973-236-6915 | Individual | 689 | User | Disapprove | AT&T | Technical | 218 | 10.3.70.3.1 | 9 | This comment is on a portion of the balloted proposed standard that is the subject of unresolved comments (#7405200023, #8037500023, #8474000023, #9058900023, #9335100023, #9638200023, #10033100023 and #10199400023) associated with a 'Do Not Approve' vote. It is therefore within the scope of this recirculation ballot. The TGv PAR scope states: "This amendment provides Wireless Network Management enhancements." There is no mention in the PAR of the amendment including enhancements for higher throughput. Sponsor Ballot pool members with experience with performance enhancements likely did not apply. Directed Multicast Service (DMS) is an enhancement for higher throughput, not a Network Management enhancement, and therefore is not being reviewed by an appropriate Sponsor Ballot pool. |  | Yes | Update the scope in the TGv PAR, form a new Sponsor Ballot Pool, and restart the Sponsor Ballot. Alternatively, delete the subclause title at page 218 line 9 and all other references to Directed Multicast Service (DMS) | Disagree | This comment is a duplicate comment from one or more previous recirculation ballot(s); the Comment Resolution Committee (CRC) and the majority (97.9% affirmative) of the Balloting Group have determined in prior ballot(s) not to make this change. The CRC reiterates the decline reason as shown below: "The TG reiterates it rationale for declining the comment. Some performance enhancements may indeed also provide or enable improved management of the 802.11 network. "The TG and the commenter disagree on the interpretaion of the PAR. The TG believes that the feature is in scope as it enables further management of 802.11 devices in wireless networks. Prior work in radio measurement was performed to "... provide the capability for a STA to manage and query its radio environment, and to make appropriate assessments about its health and efficiency (See P4, IEEE 802.11k-2008.). This feature extends those capabilities." | General-H
10373300023 | 15-Oct-2010 14:37: 2 EDT | 689 | Worstell, Harry | hworstell@research.att.com | 973-236-6915 | Individual | 688 | User | Disapprove | AT&T | Technical | 218 | 10.3.70.3 | 6 | This comment is on a portion of the balloted proposed standard that is the subject of unresolved comments (#7405200023, #8037400023, #8473900023, #9058800023, #9335000023, #9638100023, #10033000023 and #10199300023) associated with a 'Do Not Approve' vote. It is therefore within the scope of this recirculation ballot. The TGv PAR scope states: "This amendment provides Wireless Network Management enhancements." There is no mention in the PAR of the amendment including enhancements for higher throughput. Sponsor Ballot pool members with experience with performance enhancements likely did not apply. Directed Multicast Service (DMS) is an enhancement for higher throughput, not a Network Management enhancement, and therefore is not being reviewed by an appropriate Sponsor Ballot pool. |  | Yes | Update the scope in the TGv PAR, form a new Sponsor Ballot Pool, and restart the Sponsor Ballot. Alternatively, delete the subclause title at page 218 line 6 and all other references to Directed Multicast Service (DMS) | Disagree | This comment is a duplicate comment from one or more previous recirculation ballot(s); the Comment Resolution Committee (CRC) and the majority (97.9% affirmative) of the Balloting Group have determined in prior ballot(s) not to make this change. The CRC reiterates the decline reason as shown below: "The TG reiterates it rationale for declining the comment. Some performance enhancements may indeed also provide or enable improved management of the 802.11 network. "The TG and the commenter disagree on the interpretaion of the PAR. The TG believes that the feature is in scope as it enables further management of 802.11 devices in wireless networks. Prior work in radio measurement was performed to "... provide the capability for a STA to manage and query its radio environment, and to make appropriate assessments about its health and efficiency (See P4, IEEE 802.11k-2008.). This feature extends those capabilities." | General-H
10373200023 | 15-Oct-2010 14:37: 2 EDT | 688 | Worstell, Harry | hworstell@research.att.com | 973-236-6915 | Individual | 687 | User | Disapprove | AT&T | Technical | 218 | 10.3.70.2.4 | 4 | This comment is on a portion of the balloted proposed standard that is the subject of unresolved comments (#7405200023, #8037300023, #8473800023, #9058700023, #9334900023, #9638000023, #10032900023 and #10199200023) associated with a 'Do Not Approve' vote. It is therefore within the scope of this recirculation ballot. The TGv PAR scope states: "This amendment provides Wireless Network Management enhancements." There is no mention in the PAR of the amendment including enhancements for higher throughput. Sponsor Ballot pool members with experience with performance enhancements likely did not apply. Directed Multicast Service (DMS) is an enhancement for higher throughput, not a Network Management enhancement, and therefore is not being reviewed by an appropriate Sponsor Ballot pool. |  | Yes | Update the scope in the TGv PAR, form a new Sponsor Ballot Pool, and restart the Sponsor Ballot. Alternatively, delete the paragraph at page 218 line 4 and all other references to Directed Multicast Service (DMS) | Disagree | This comment is a duplicate comment from one or more previous recirculation ballot(s); the Comment Resolution Committee (CRC) and the majority (97.9% affirmative) of the Balloting Group have determined in prior ballot(s) not to make this change. The CRC reiterates the decline reason as shown below: "The TG reiterates it rationale for declining the comment. Some performance enhancements may indeed also provide or enable improved management of the 802.11 network. "The TG and the commenter disagree on the interpretaion of the PAR. The TG believes that the feature is in scope as it enables further management of 802.11 devices in wireless networks. Prior work in radio measurement was performed to "... provide the capability for a STA to manage and query its radio environment, and to make appropriate assessments about its health and efficiency (See P4, IEEE 802.11k-2008.). This feature extends those capabilities." | General-H
10373100023 | 15-Oct-2010 14:37: 2 EDT | 687 | Worstell, Harry | hworstell@research.att.com | 973-236-6915 | Individual | 686 | User | Disapprove | AT&T | Technical | 218 | 10.3.70.2.4 | 1 | This comment is on a portion of the balloted proposed standard that is the subject of unresolved comments (#7405200023, #8037200023, #8473700023, #9058600023, #9334800023, #9637900023, #10032800023 and #10199100023) associated with a 'Do Not Approve' vote. It is therefore within the scope of this recirculation ballot. The TGv PAR scope states: "This amendment provides Wireless Network Management enhancements." There is no mention in the PAR of the amendment including enhancements for higher throughput. Sponsor Ballot pool members with experience with performance enhancements likely did not apply. Directed Multicast Service (DMS) is an enhancement for higher throughput, not a Network Management enhancement, and therefore is not being reviewed by an appropriate Sponsor Ballot pool. |  | Yes | Update the scope in the TGv PAR, form a new Sponsor Ballot Pool, and restart the Sponsor Ballot. Alternatively, delete the subclause title at page 218 line 1 and all other references to Directed Multicast Service (DMS) | Disagree | This comment is a duplicate comment from one or more previous recirculation ballot(s); the Comment Resolution Committee (CRC) and the majority (97.9% affirmative) of the Balloting Group have determined in prior ballot(s) not to make this change. The CRC reiterates the decline reason as shown below: "The TG reiterates it rationale for declining the comment. Some performance enhancements may indeed also provide or enable improved management of the 802.11 network. "The TG and the commenter disagree on the interpretaion of the PAR. The TG believes that the feature is in scope as it enables further management of 802.11 devices in wireless networks. Prior work in radio measurement was performed to "... provide the capability for a STA to manage and query its radio environment, and to make appropriate assessments about its health and efficiency (See P4, IEEE 802.11k-2008.). This feature extends those capabilities." | General-H
10373000023 | 15-Oct-2010 14:37: 2 EDT | 686 | Worstell, Harry | hworstell@research.att.com | 973-236-6915 | Individual | 685 | User | Disapprove | AT&T | Technical | 217 | 10.3.70.2.3 | 64 | This comment is on a portion of the balloted proposed standard that is the subject of unresolved comments (#7405200023, #8037100023, #8473600023, #9058500023, #9334700023, #9637800023, #10032700023 and #10199000023) associated with a 'Do Not Approve' vote. It is therefore within the scope of this recirculation ballot. The TGv PAR scope states: "This amendment provides Wireless Network Management enhancements." There is no mention in the PAR of the amendment including enhancements for higher throughput. Sponsor Ballot pool members with experience with performance enhancements likely did not apply. Directed Multicast Service (DMS) is an enhancement for higher throughput, not a Network Management enhancement, and therefore is not being reviewed by an appropriate Sponsor Ballot pool. |  | Yes | Update the scope in the TGv PAR, form a new Sponsor Ballot Pool, and restart the Sponsor Ballot. Alternatively, delete the paragraph at page 217 line 64 and all other references to Directed Multicast Service (DMS) | Disagree | This comment is a duplicate comment from one or more previous recirculation ballot(s); the Comment Resolution Committee (CRC) and the majority (97.9% affirmative) of the Balloting Group have determined in prior ballot(s) not to make this change. The CRC reiterates the decline reason as shown below: "The TG reiterates it rationale for declining the comment. Some performance enhancements may indeed also provide or enable improved management of the 802.11 network. "The TG and the commenter disagree on the interpretaion of the PAR. The TG believes that the feature is in scope as it enables further management of 802.11 devices in wireless networks. Prior work in radio measurement was performed to "... provide the capability for a STA to manage and query its radio environment, and to make appropriate assessments about its health and efficiency (See P4, IEEE 802.11k-2008.). This feature extends those capabilities." | General-H
10372900023 | 15-Oct-2010 14:37: 2 EDT | 685 | Worstell, Harry | hworstell@research.att.com | 973-236-6915 | Individual | 684 | User | Disapprove | AT&T | Technical | 217 | 10.3.70.2.3 | 60 | This comment is on a portion of the balloted proposed standard that is the subject of unresolved comments (#7405200023, #8037000023, #8473500023, #9058400023, #9334600023, #9637700023, #10032600023 and #10198900023) associated with a 'Do Not Approve' vote. It is therefore within the scope of this recirculation ballot. The TGv PAR scope states: "This amendment provides Wireless Network Management enhancements." There is no mention in the PAR of the amendment including enhancements for higher throughput. Sponsor Ballot pool members with experience with performance enhancements likely did not apply. Directed Multicast Service (DMS) is an enhancement for higher throughput, not a Network Management enhancement, and therefore is not being reviewed by an appropriate Sponsor Ballot pool. |  | Yes | Update the scope in the TGv PAR, form a new Sponsor Ballot Pool, and restart the Sponsor Ballot. Alternatively, delete the paragraph at page 217 line 60 and all other references to Directed Multicast Service (DMS) | Disagree | This comment is a duplicate comment from one or more previous recirculation ballot(s); the Comment Resolution Committee (CRC) and the majority (97.9% affirmative) of the Balloting Group have determined in prior ballot(s) not to make this change. The CRC reiterates the decline reason as shown below: "The TG reiterates it rationale for declining the comment. Some performance enhancements may indeed also provide or enable improved management of the 802.11 network. "The TG and the commenter disagree on the interpretaion of the PAR. The TG believes that the feature is in scope as it enables further management of 802.11 devices in wireless networks. Prior work in radio measurement was performed to "... provide the capability for a STA to manage and query its radio environment, and to make appropriate assessments about its health and efficiency (See P4, IEEE 802.11k-2008.). This feature extends those capabilities." | General-H
10372800023 | 15-Oct-2010 14:37: 2 EDT | 684 | Worstell, Harry | hworstell@research.att.com | 973-236-6915 | Individual | 683 | User | Disapprove | AT&T | Technical | 217 | 10.3.70.2.3 | 57 | This comment is on a portion of the balloted proposed standard that is the subject of unresolved comments (#7405200023, #8036900023, #8473400023, #9058300023, #9334500023, #9637600023, #10032500023 and #10198800023) associated with a 'Do Not Approve' vote. It is therefore within the scope of this recirculation ballot. The TGv PAR scope states: "This amendment provides Wireless Network Management enhancements." There is no mention in the PAR of the amendment including enhancements for higher throughput. Sponsor Ballot pool members with experience with performance enhancements likely did not apply. Directed Multicast Service (DMS) is an enhancement for higher throughput, not a Network Management enhancement, and therefore is not being reviewed by an appropriate Sponsor Ballot pool. |  | Yes | Update the scope in the TGv PAR, form a new Sponsor Ballot Pool, and restart the Sponsor Ballot. Alternatively, delete the subclause title at page 217 line 57 and all other references to Directed Multicast Service (DMS) | Disagree | This comment is a duplicate comment from one or more previous recirculation ballot(s); the Comment Resolution Committee (CRC) and the majority (97.9% affirmative) of the Balloting Group have determined in prior ballot(s) not to make this change. The CRC reiterates the decline reason as shown below: "The TG reiterates it rationale for declining the comment. Some performance enhancements may indeed also provide or enable improved management of the 802.11 network. "The TG and the commenter disagree on the interpretaion of the PAR. The TG believes that the feature is in scope as it enables further management of 802.11 devices in wireless networks. Prior work in radio measurement was performed to "... provide the capability for a STA to manage and query its radio environment, and to make appropriate assessments about its health and efficiency (See P4, IEEE 802.11k-2008.). This feature extends those capabilities." | General-H
10372700023 | 15-Oct-2010 14:37: 2 EDT | 683 | Worstell, Harry | hworstell@research.att.com | 973-236-6915 | Individual | 682 | User | Disapprove | AT&T | Technical | 217 | 10.3.70.2.2 | 36 | This comment is on a portion of the balloted proposed standard that is the subject of unresolved comments (#7405200023, #8036800023, #8473300023, #9058200023, #9334400023, #9637500023, #10032400023 and #10198700023) associated with a 'Do Not Approve' vote. It is therefore within the scope of this recirculation ballot. The TGv PAR scope states: "This amendment provides Wireless Network Management enhancements." There is no mention in the PAR of the amendment including enhancements for higher throughput. Sponsor Ballot pool members with experience with performance enhancements likely did not apply. Directed Multicast Service (DMS) is an enhancement for higher throughput, not a Network Management enhancement, and therefore is not being reviewed by an appropriate Sponsor Ballot pool. |  | Yes | Update the scope in the TGv PAR, form a new Sponsor Ballot Pool, and restart the Sponsor Ballot. Alternatively, delete the table at page 217 line 36 and all other references to Directed Multicast Service (DMS) | Disagree | This comment is a duplicate comment from one or more previous recirculation ballot(s); the Comment Resolution Committee (CRC) and the majority (97.9% affirmative) of the Balloting Group have determined in prior ballot(s) not to make this change. The CRC reiterates the decline reason as shown below: "The TG reiterates it rationale for declining the comment. Some performance enhancements may indeed also provide or enable improved management of the 802.11 network. "The TG and the commenter disagree on the interpretaion of the PAR. The TG believes that the feature is in scope as it enables further management of 802.11 devices in wireless networks. Prior work in radio measurement was performed to "... provide the capability for a STA to manage and query its radio environment, and to make appropriate assessments about its health and efficiency (See P4, IEEE 802.11k-2008.). This feature extends those capabilities." | General-H
10372600023 | 15-Oct-2010 14:37: 2 EDT | 682 | Worstell, Harry | hworstell@research.att.com | 973-236-6915 | Individual | 681 | User | Disapprove | AT&T | Technical | 217 | 10.3.70.2.2 | 29 | This comment is on a portion of the balloted proposed standard that is the subject of unresolved comments (#7405200023, #8036700023, #8473200023, #9058100023, #9334300023, #9637400023, #10032300023 and #10198600023) associated with a 'Do Not Approve' vote. It is therefore within the scope of this recirculation ballot. The TGv PAR scope states: "This amendment provides Wireless Network Management enhancements." There is no mention in the PAR of the amendment including enhancements for higher throughput. Sponsor Ballot pool members with experience with performance enhancements likely did not apply. Directed Multicast Service (DMS) is an enhancement for higher throughput, not a Network Management enhancement, and therefore is not being reviewed by an appropriate Sponsor Ballot pool. |  | Yes | Update the scope in the TGv PAR, form a new Sponsor Ballot Pool, and restart the Sponsor Ballot. Alternatively, delete the MLME definition at page 217 line 29 and all other references to Directed Multicast Service (DMS) | Disagree | This comment is a duplicate comment from one or more previous recirculation ballot(s); the Comment Resolution Committee (CRC) and the majority (97.9% affirmative) of the Balloting Group have determined in prior ballot(s) not to make this change. The CRC reiterates the decline reason as shown below: "The TG reiterates it rationale for declining the comment. Some performance enhancements may indeed also provide or enable improved management of the 802.11 network. "The TG and the commenter disagree on the interpretaion of the PAR. The TG believes that the feature is in scope as it enables further management of 802.11 devices in wireless networks. Prior work in radio measurement was performed to "... provide the capability for a STA to manage and query its radio environment, and to make appropriate assessments about its health and efficiency (See P4, IEEE 802.11k-2008.). This feature extends those capabilities." | General-H
10372500023 | 15-Oct-2010 14:37: 2 EDT | 681 | Worstell, Harry | hworstell@research.att.com | 973-236-6915 | Individual | 680 | User | Disapprove | AT&T | Technical | 217 | 10.3.70.2.2 | 26 | This comment is on a portion of the balloted proposed standard that is the subject of unresolved comments (#7405200023, #8036600023, #8473100023, #9058000023, #9334200023, #9637300023, #10032200023 and #10198500023) associated with a 'Do Not Approve' vote. It is therefore within the scope of this recirculation ballot. The TGv PAR scope states: "This amendment provides Wireless Network Management enhancements." There is no mention in the PAR of the amendment including enhancements for higher throughput. Sponsor Ballot pool members with experience with performance enhancements likely did not apply. Directed Multicast Service (DMS) is an enhancement for higher throughput, not a Network Management enhancement, and therefore is not being reviewed by an appropriate Sponsor Ballot pool. |  | Yes | Update the scope in the TGv PAR, form a new Sponsor Ballot Pool, and restart the Sponsor Ballot. Alternatively, delete the paragraph at page 217 line 26 and all other references to Directed Multicast Service (DMS) | Disagree | This comment is a duplicate comment from one or more previous recirculation ballot(s); the Comment Resolution Committee (CRC) and the majority (97.9% affirmative) of the Balloting Group have determined in prior ballot(s) not to make this change. The CRC reiterates the decline reason as shown below: "The TG reiterates it rationale for declining the comment. Some performance enhancements may indeed also provide or enable improved management of the 802.11 network. "The TG and the commenter disagree on the interpretaion of the PAR. The TG believes that the feature is in scope as it enables further management of 802.11 devices in wireless networks. Prior work in radio measurement was performed to "... provide the capability for a STA to manage and query its radio environment, and to make appropriate assessments about its health and efficiency (See P4, IEEE 802.11k-2008.). This feature extends those capabilities." | General-H
10372400023 | 15-Oct-2010 14:37: 2 EDT | 680 | Worstell, Harry | hworstell@research.att.com | 973-236-6915 | Individual | 679 | User | Disapprove | AT&T | Technical | 217 | 10.3.70.2.2 | 24 | This comment is on a portion of the balloted proposed standard that is the subject of unresolved comments (#7405200023, #8036500023, #8473000023, #9057900023, #9334100023, #9637200023, #10032100023 and #10198400023) associated with a 'Do Not Approve' vote. It is therefore within the scope of this recirculation ballot. The TGv PAR scope states: "This amendment provides Wireless Network Management enhancements." There is no mention in the PAR of the amendment including enhancements for higher throughput. Sponsor Ballot pool members with experience with performance enhancements likely did not apply. Directed Multicast Service (DMS) is an enhancement for higher throughput, not a Network Management enhancement, and therefore is not being reviewed by an appropriate Sponsor Ballot pool. |  | Yes | Update the scope in the TGv PAR, form a new Sponsor Ballot Pool, and restart the Sponsor Ballot. Alternatively, delete the subclause title at page 217 line 24 and all other references to Directed Multicast Service (DMS) | Disagree | This comment is a duplicate comment from one or more previous recirculation ballot(s); the Comment Resolution Committee (CRC) and the majority (97.9% affirmative) of the Balloting Group have determined in prior ballot(s) not to make this change. The CRC reiterates the decline reason as shown below: "The TG reiterates it rationale for declining the comment. Some performance enhancements may indeed also provide or enable improved management of the 802.11 network. "The TG and the commenter disagree on the interpretaion of the PAR. The TG believes that the feature is in scope as it enables further management of 802.11 devices in wireless networks. Prior work in radio measurement was performed to "... provide the capability for a STA to manage and query its radio environment, and to make appropriate assessments about its health and efficiency (See P4, IEEE 802.11k-2008.). This feature extends those capabilities." | General-H
10372300023 | 15-Oct-2010 14:37: 2 EDT | 679 | Worstell, Harry | hworstell@research.att.com | 973-236-6915 | Individual | 678 | User | Disapprove | AT&T | Technical | 217 | 10.3.70.2.1 | 21 | This comment is on a portion of the balloted proposed standard that is the subject of unresolved comments (#7405200023, #8036400023, #8472900023, #9057800023, #9334000023, #9637100023, #10032000023 and #10198300023) associated with a 'Do Not Approve' vote. It is therefore within the scope of this recirculation ballot. The TGv PAR scope states: "This amendment provides Wireless Network Management enhancements." There is no mention in the PAR of the amendment including enhancements for higher throughput. Sponsor Ballot pool members with experience with performance enhancements likely did not apply. Directed Multicast Service (DMS) is an enhancement for higher throughput, not a Network Management enhancement, and therefore is not being reviewed by an appropriate Sponsor Ballot pool. |  | Yes | Update the scope in the TGv PAR, form a new Sponsor Ballot Pool, and restart the Sponsor Ballot. Alternatively, delete the paragraph at page 217 line 21 and all other references to Directed Multicast Service (DMS) | Disagree | This comment is a duplicate comment from one or more previous recirculation ballot(s); the Comment Resolution Committee (CRC) and the majority (97.9% affirmative) of the Balloting Group have determined in prior ballot(s) not to make this change. The CRC reiterates the decline reason as shown below: "The TG reiterates it rationale for declining the comment. Some performance enhancements may indeed also provide or enable improved management of the 802.11 network. "The TG and the commenter disagree on the interpretaion of the PAR. The TG believes that the feature is in scope as it enables further management of 802.11 devices in wireless networks. Prior work in radio measurement was performed to "... provide the capability for a STA to manage and query its radio environment, and to make appropriate assessments about its health and efficiency (See P4, IEEE 802.11k-2008.). This feature extends those capabilities." | General-H
10372200023 | 15-Oct-2010 14:37: 2 EDT | 678 | Worstell, Harry | hworstell@research.att.com | 973-236-6915 | Individual | 677 | User | Disapprove | AT&T | Technical | 217 | 10.3.70.2.1 | 18 | This comment is on a portion of the balloted proposed standard that is the subject of unresolved comments (#7405200023, #8036300023, #8472800023, #9057700023, #9333900023, #9637000023, #10031900023 and #10198200023) associated with a 'Do Not Approve' vote. It is therefore within the scope of this recirculation ballot. The TGv PAR scope states: "This amendment provides Wireless Network Management enhancements." There is no mention in the PAR of the amendment including enhancements for higher throughput. Sponsor Ballot pool members with experience with performance enhancements likely did not apply. Directed Multicast Service (DMS) is an enhancement for higher throughput, not a Network Management enhancement, and therefore is not being reviewed by an appropriate Sponsor Ballot pool. |  | Yes | Update the scope in the TGv PAR, form a new Sponsor Ballot Pool, and restart the Sponsor Ballot. Alternatively, delete the subclause title at page 217 line 18 and all other references to Directed Multicast Service (DMS) | Disagree | This comment is a duplicate comment from one or more previous recirculation ballot(s); the Comment Resolution Committee (CRC) and the majority (97.9% affirmative) of the Balloting Group have determined in prior ballot(s) not to make this change. The CRC reiterates the decline reason as shown below: "The TG reiterates it rationale for declining the comment. Some performance enhancements may indeed also provide or enable improved management of the 802.11 network. "The TG and the commenter disagree on the interpretaion of the PAR. The TG believes that the feature is in scope as it enables further management of 802.11 devices in wireless networks. Prior work in radio measurement was performed to "... provide the capability for a STA to manage and query its radio environment, and to make appropriate assessments about its health and efficiency (See P4, IEEE 802.11k-2008.). This feature extends those capabilities." | General-H
10372100023 | 15-Oct-2010 14:37: 2 EDT | 677 | Worstell, Harry | hworstell@research.att.com | 973-236-6915 | Individual | 676 | User | Disapprove | AT&T | Technical | 217 | 10.3.70.2 | 16 | This comment is on a portion of the balloted proposed standard that is the subject of unresolved comments (#7405200023, #8036200023, #8472700023, #9057600023, #9333800023, #9636900023, #10031800023 and #10198100023) associated with a 'Do Not Approve' vote. It is therefore within the scope of this recirculation ballot. The TGv PAR scope states: "This amendment provides Wireless Network Management enhancements." There is no mention in the PAR of the amendment including enhancements for higher throughput. Sponsor Ballot pool members with experience with performance enhancements likely did not apply. Directed Multicast Service (DMS) is an enhancement for higher throughput, not a Network Management enhancement, and therefore is not being reviewed by an appropriate Sponsor Ballot pool. |  | Yes | Update the scope in the TGv PAR, form a new Sponsor Ballot Pool, and restart the Sponsor Ballot. Alternatively, delete the subclause title at page 217 line 16 and all other references to Directed Multicast Service (DMS) | Disagree | This comment is a duplicate comment from one or more previous recirculation ballot(s); the Comment Resolution Committee (CRC) and the majority (97.9% affirmative) of the Balloting Group have determined in prior ballot(s) not to make this change. The CRC reiterates the decline reason as shown below: "The TG reiterates it rationale for declining the comment. Some performance enhancements may indeed also provide or enable improved management of the 802.11 network. "The TG and the commenter disagree on the interpretaion of the PAR. The TG believes that the feature is in scope as it enables further management of 802.11 devices in wireless networks. Prior work in radio measurement was performed to "... provide the capability for a STA to manage and query its radio environment, and to make appropriate assessments about its health and efficiency (See P4, IEEE 802.11k-2008.). This feature extends those capabilities." | General-H
10372000023 | 15-Oct-2010 14:37: 2 EDT | 676 | Worstell, Harry | hworstell@research.att.com | 973-236-6915 | Individual | 675 | User | Disapprove | AT&T | Technical | 217 | 10.3.70.1.4 | 12 | This comment is on a portion of the balloted proposed standard that is the subject of unresolved comments (#7405200023, #8036100023, #8472600023, #9057500023, #9333700023, #9636800023, #10031700023 and #10198000023) associated with a 'Do Not Approve' vote. It is therefore within the scope of this recirculation ballot. The TGv PAR scope states: "This amendment provides Wireless Network Management enhancements." There is no mention in the PAR of the amendment including enhancements for higher throughput. Sponsor Ballot pool members with experience with performance enhancements likely did not apply. Directed Multicast Service (DMS) is an enhancement for higher throughput, not a Network Management enhancement, and therefore is not being reviewed by an appropriate Sponsor Ballot pool. |  | Yes | Update the scope in the TGv PAR, form a new Sponsor Ballot Pool, and restart the Sponsor Ballot. Alternatively, delete the paragraph at page 217 line 12 and all other references to Directed Multicast Service (DMS) | Disagree | This comment is a duplicate comment from one or more previous recirculation ballot(s); the Comment Resolution Committee (CRC) and the majority (97.9% affirmative) of the Balloting Group have determined in prior ballot(s) not to make this change. The CRC reiterates the decline reason as shown below: "The TG reiterates it rationale for declining the comment. Some performance enhancements may indeed also provide or enable improved management of the 802.11 network. "The TG and the commenter disagree on the interpretaion of the PAR. The TG believes that the feature is in scope as it enables further management of 802.11 devices in wireless networks. Prior work in radio measurement was performed to "... provide the capability for a STA to manage and query its radio environment, and to make appropriate assessments about its health and efficiency (See P4, IEEE 802.11k-2008.). This feature extends those capabilities." | General-H
10371900023 | 15-Oct-2010 14:37: 2 EDT | 675 | Worstell, Harry | hworstell@research.att.com | 973-236-6915 | Individual | 674 | User | Disapprove | AT&T | Technical | 217 | 10.3.70.1.4 | 10 | This comment is on a portion of the balloted proposed standard that is the subject of unresolved comments (#7405200023, #8036000023, #8472500023, #9057400023, #9333600023, #9636700023, #10031600023 and #10197900023) associated with a 'Do Not Approve' vote. It is therefore within the scope of this recirculation ballot. The TGv PAR scope states: "This amendment provides Wireless Network Management enhancements." There is no mention in the PAR of the amendment including enhancements for higher throughput. Sponsor Ballot pool members with experience with performance enhancements likely did not apply. Directed Multicast Service (DMS) is an enhancement for higher throughput, not a Network Management enhancement, and therefore is not being reviewed by an appropriate Sponsor Ballot pool. |  | Yes | Update the scope in the TGv PAR, form a new Sponsor Ballot Pool, and restart the Sponsor Ballot. Alternatively, delete the subclause title at page 217 line 10 and all other references to Directed Multicast Service (DMS) | Disagree | This comment is a duplicate comment from one or more previous recirculation ballot(s); the Comment Resolution Committee (CRC) and the majority (97.9% affirmative) of the Balloting Group have determined in prior ballot(s) not to make this change. The CRC reiterates the decline reason as shown below: "The TG reiterates it rationale for declining the comment. Some performance enhancements may indeed also provide or enable improved management of the 802.11 network. "The TG and the commenter disagree on the interpretaion of the PAR. The TG believes that the feature is in scope as it enables further management of 802.11 devices in wireless networks. Prior work in radio measurement was performed to "... provide the capability for a STA to manage and query its radio environment, and to make appropriate assessments about its health and efficiency (See P4, IEEE 802.11k-2008.). This feature extends those capabilities." | General-H
10371800023 | 15-Oct-2010 14:37: 2 EDT | 674 | Worstell, Harry | hworstell@research.att.com | 973-236-6915 | Individual | 673 | User | Disapprove | AT&T | Technical | 217 | 10.3.70.1.3 | 6 | This comment is on a portion of the balloted proposed standard that is the subject of unresolved comments (#7405200023, #8035900023, #8472400023, #9057300023, #9333500023, #9636600023, #10031500023 and #10197800023) associated with a 'Do Not Approve' vote. It is therefore within the scope of this recirculation ballot. The TGv PAR scope states: "This amendment provides Wireless Network Management enhancements." There is no mention in the PAR of the amendment including enhancements for higher throughput. Sponsor Ballot pool members with experience with performance enhancements likely did not apply. Directed Multicast Service (DMS) is an enhancement for higher throughput, not a Network Management enhancement, and therefore is not being reviewed by an appropriate Sponsor Ballot pool. |  | Yes | Update the scope in the TGv PAR, form a new Sponsor Ballot Pool, and restart the Sponsor Ballot. Alternatively, delete the paragraph at page 217 line 6 and all other references to Directed Multicast Service (DMS) | Disagree | This comment is a duplicate comment from one or more previous recirculation ballot(s); the Comment Resolution Committee (CRC) and the majority (97.9% affirmative) of the Balloting Group have determined in prior ballot(s) not to make this change. The CRC reiterates the decline reason as shown below: "The TG reiterates it rationale for declining the comment. Some performance enhancements may indeed also provide or enable improved management of the 802.11 network. "The TG and the commenter disagree on the interpretaion of the PAR. The TG believes that the feature is in scope as it enables further management of 802.11 devices in wireless networks. Prior work in radio measurement was performed to "... provide the capability for a STA to manage and query its radio environment, and to make appropriate assessments about its health and efficiency (See P4, IEEE 802.11k-2008.). This feature extends those capabilities." | General-H
10371700023 | 15-Oct-2010 14:37: 2 EDT | 673 | Worstell, Harry | hworstell@research.att.com | 973-236-6915 | Individual | 672 | User | Disapprove | AT&T | Technical | 217 | 10.3.70.1.3 | 4 | This comment is on a portion of the balloted proposed standard that is the subject of unresolved comments (#7405200023, #8035800023, #8472300023, #9057200023, #9333400023, #9636500023, #10031400023 and #10197700023) associated with a 'Do Not Approve' vote. It is therefore within the scope of this recirculation ballot. The TGv PAR scope states: "This amendment provides Wireless Network Management enhancements." There is no mention in the PAR of the amendment including enhancements for higher throughput. Sponsor Ballot pool members with experience with performance enhancements likely did not apply. Directed Multicast Service (DMS) is an enhancement for higher throughput, not a Network Management enhancement, and therefore is not being reviewed by an appropriate Sponsor Ballot pool. |  | Yes | Update the scope in the TGv PAR, form a new Sponsor Ballot Pool, and restart the Sponsor Ballot. Alternatively, delete the subclause title at page 217 line 4 and all other references to Directed Multicast Service (DMS) | Disagree | This comment is a duplicate comment from one or more previous recirculation ballot(s); the Comment Resolution Committee (CRC) and the majority (97.9% affirmative) of the Balloting Group have determined in prior ballot(s) not to make this change. The CRC reiterates the decline reason as shown below: "The TG reiterates it rationale for declining the comment. Some performance enhancements may indeed also provide or enable improved management of the 802.11 network. "The TG and the commenter disagree on the interpretaion of the PAR. The TG believes that the feature is in scope as it enables further management of 802.11 devices in wireless networks. Prior work in radio measurement was performed to "... provide the capability for a STA to manage and query its radio environment, and to make appropriate assessments about its health and efficiency (See P4, IEEE 802.11k-2008.). This feature extends those capabilities." | General-H
10371600023 | 15-Oct-2010 14:37: 2 EDT | 672 | Worstell, Harry | hworstell@research.att.com | 973-236-6915 | Individual | 671 | User | Disapprove | AT&T | Technical | 216 | 10.3.70.1.2 | 55 | This comment is on a portion of the balloted proposed standard that is the subject of unresolved comments (#7405200023, #8035700023, #8472200023, #9057100023, #9333300023, #9636400023, #10031300023 and #10197600023) associated with a 'Do Not Approve' vote. It is therefore within the scope of this recirculation ballot. The TGv PAR scope states: "This amendment provides Wireless Network Management enhancements." There is no mention in the PAR of the amendment including enhancements for higher throughput. Sponsor Ballot pool members with experience with performance enhancements likely did not apply. Directed Multicast Service (DMS) is an enhancement for higher throughput, not a Network Management enhancement, and therefore is not being reviewed by an appropriate Sponsor Ballot pool. |  | Yes | Update the scope in the TGv PAR, form a new Sponsor Ballot Pool, and restart the Sponsor Ballot. Alternatively, delete the table at page 216 line 55 and all other references to Directed Multicast Service (DMS) | Disagree | This comment is a duplicate comment from one or more previous recirculation ballot(s); the Comment Resolution Committee (CRC) and the majority (97.9% affirmative) of the Balloting Group have determined in prior ballot(s) not to make this change. The CRC reiterates the decline reason as shown below: "The TG reiterates it rationale for declining the comment. Some performance enhancements may indeed also provide or enable improved management of the 802.11 network. "The TG and the commenter disagree on the interpretaion of the PAR. The TG believes that the feature is in scope as it enables further management of 802.11 devices in wireless networks. Prior work in radio measurement was performed to "... provide the capability for a STA to manage and query its radio environment, and to make appropriate assessments about its health and efficiency (See P4, IEEE 802.11k-2008.). This feature extends those capabilities." | General-H
10371500023 | 15-Oct-2010 14:37: 2 EDT | 671 | Worstell, Harry | hworstell@research.att.com | 973-236-6915 | Individual | 670 | User | Disapprove | AT&T | Technical | 216 | 10.3.70.1.2 | 49 | This comment is on a portion of the balloted proposed standard that is the subject of unresolved comments (#7405200023, #8035600023, #8472100023, #9057000023, #9333200023, #9636300023, #10031200023 and #10197500023) associated with a 'Do Not Approve' vote. It is therefore within the scope of this recirculation ballot. The TGv PAR scope states: "This amendment provides Wireless Network Management enhancements." There is no mention in the PAR of the amendment including enhancements for higher throughput. Sponsor Ballot pool members with experience with performance enhancements likely did not apply. Directed Multicast Service (DMS) is an enhancement for higher throughput, not a Network Management enhancement, and therefore is not being reviewed by an appropriate Sponsor Ballot pool. |  | Yes | Update the scope in the TGv PAR, form a new Sponsor Ballot Pool, and restart the Sponsor Ballot. Alternatively, delete the MLME definition at page 216 line 49 and all other references to Directed Multicast Service (DMS) | Disagree | This comment is a duplicate comment from one or more previous recirculation ballot(s); the Comment Resolution Committee (CRC) and the majority (97.9% affirmative) of the Balloting Group have determined in prior ballot(s) not to make this change. The CRC reiterates the decline reason as shown below: "The TG reiterates it rationale for declining the comment. Some performance enhancements may indeed also provide or enable improved management of the 802.11 network. "The TG and the commenter disagree on the interpretaion of the PAR. The TG believes that the feature is in scope as it enables further management of 802.11 devices in wireless networks. Prior work in radio measurement was performed to "... provide the capability for a STA to manage and query its radio environment, and to make appropriate assessments about its health and efficiency (See P4, IEEE 802.11k-2008.). This feature extends those capabilities." | General-H
10371400023 | 15-Oct-2010 14:37: 2 EDT | 670 | Worstell, Harry | hworstell@research.att.com | 973-236-6915 | Individual | 669 | User | Disapprove | AT&T | Technical | 216 | 10.3.69.1.2 | 47 | This comment is on a portion of the balloted proposed standard that is the subject of unresolved comments (#7405200023, #8035500023, #8472000023, #9056900023, #9333100023, #9636200023, #10031100023 and #10197400023) associated with a 'Do Not Approve' vote. It is therefore within the scope of this recirculation ballot. The TGv PAR scope states: "This amendment provides Wireless Network Management enhancements." There is no mention in the PAR of the amendment including enhancements for higher throughput. Sponsor Ballot pool members with experience with performance enhancements likely did not apply. Directed Multicast Service (DMS) is an enhancement for higher throughput, not a Network Management enhancement, and therefore is not being reviewed by an appropriate Sponsor Ballot pool. |  | Yes | Update the scope in the TGv PAR, form a new Sponsor Ballot Pool, and restart the Sponsor Ballot. Alternatively, delete the paragraph at page 216 line 47 and all other references to Directed Multicast Service (DMS) | Disagree | This comment is a duplicate comment from one or more previous recirculation ballot(s); the Comment Resolution Committee (CRC) and the majority (97.9% affirmative) of the Balloting Group have determined in prior ballot(s) not to make this change. The CRC reiterates the decline reason as shown below: "The TG reiterates it rationale for declining the comment. Some performance enhancements may indeed also provide or enable improved management of the 802.11 network. "The TG and the commenter disagree on the interpretaion of the PAR. The TG believes that the feature is in scope as it enables further management of 802.11 devices in wireless networks. Prior work in radio measurement was performed to "... provide the capability for a STA to manage and query its radio environment, and to make appropriate assessments about its health and efficiency (See P4, IEEE 802.11k-2008.). This feature extends those capabilities." | General-H
10371300023 | 15-Oct-2010 14:37: 2 EDT | 669 | Worstell, Harry | hworstell@research.att.com | 973-236-6915 | Individual | 668 | User | Disapprove | AT&T | Technical | 216 | 10.3.70.1.2 | 44 | This comment is on a portion of the balloted proposed standard that is the subject of unresolved comments (#7405200023, #8035400023, #8471900023, #9056800023, #9333000023, #9636100023, #10031000023 and #10197300023) associated with a 'Do Not Approve' vote. It is therefore within the scope of this recirculation ballot. The TGv PAR scope states: "This amendment provides Wireless Network Management enhancements." There is no mention in the PAR of the amendment including enhancements for higher throughput. Sponsor Ballot pool members with experience with performance enhancements likely did not apply. Directed Multicast Service (DMS) is an enhancement for higher throughput, not a Network Management enhancement, and therefore is not being reviewed by an appropriate Sponsor Ballot pool. |  | Yes | Update the scope in the TGv PAR, form a new Sponsor Ballot Pool, and restart the Sponsor Ballot. Alternatively, delete the subclause title at page 216 line 44 and all other references to Directed Multicast Service (DMS) | Disagree | This comment is a duplicate comment from one or more previous recirculation ballot(s); the Comment Resolution Committee (CRC) and the majority (97.9% affirmative) of the Balloting Group have determined in prior ballot(s) not to make this change. The CRC reiterates the decline reason as shown below: "The TG reiterates it rationale for declining the comment. Some performance enhancements may indeed also provide or enable improved management of the 802.11 network. "The TG and the commenter disagree on the interpretaion of the PAR. The TG believes that the feature is in scope as it enables further management of 802.11 devices in wireless networks. Prior work in radio measurement was performed to "... provide the capability for a STA to manage and query its radio environment, and to make appropriate assessments about its health and efficiency (See P4, IEEE 802.11k-2008.). This feature extends those capabilities." | General-H
10371200023 | 15-Oct-2010 14:37: 2 EDT | 668 | Worstell, Harry | hworstell@research.att.com | 973-236-6915 | Individual | 667 | User | Disapprove | AT&T | Technical | 216 | 10.3.70.1.1 | 42 | This comment is on a portion of the balloted proposed standard that is the subject of unresolved comments (#7405200023, #8035300023, #8471800023, #9056700023, #9332900023, #9636000023, #10030900023 and #10197200023) associated with a 'Do Not Approve' vote. It is therefore within the scope of this recirculation ballot. The TGv PAR scope states: "This amendment provides Wireless Network Management enhancements." There is no mention in the PAR of the amendment including enhancements for higher throughput. Sponsor Ballot pool members with experience with performance enhancements likely did not apply. Directed Multicast Service (DMS) is an enhancement for higher throughput, not a Network Management enhancement, and therefore is not being reviewed by an appropriate Sponsor Ballot pool. |  | Yes | Update the scope in the TGv PAR, form a new Sponsor Ballot Pool, and restart the Sponsor Ballot. Alternatively, delete the paragraph at page 216 line 42 and all other references to Directed Multicast Service (DMS) | Disagree | This comment is a duplicate comment from one or more previous recirculation ballot(s); the Comment Resolution Committee (CRC) and the majority (97.9% affirmative) of the Balloting Group have determined in prior ballot(s) not to make this change. The CRC reiterates the decline reason as shown below: "The TG reiterates it rationale for declining the comment. Some performance enhancements may indeed also provide or enable improved management of the 802.11 network. "The TG and the commenter disagree on the interpretaion of the PAR. The TG believes that the feature is in scope as it enables further management of 802.11 devices in wireless networks. Prior work in radio measurement was performed to "... provide the capability for a STA to manage and query its radio environment, and to make appropriate assessments about its health and efficiency (See P4, IEEE 802.11k-2008.). This feature extends those capabilities." | General-H
10371100023 | 15-Oct-2010 14:37: 2 EDT | 667 | Worstell, Harry | hworstell@research.att.com | 973-236-6915 | Individual | 666 | User | Disapprove | AT&T | Technical | 216 | 10.3.70.1.1 | 39 | This comment is on a portion of the balloted proposed standard that is the subject of unresolved comments (#7405200023, #8035200023, #8471700023, #9056600023, #9332800023, #9635900023, #10030800023 and #10197100023) associated with a 'Do Not Approve' vote. It is therefore within the scope of this recirculation ballot. The TGv PAR scope states: "This amendment provides Wireless Network Management enhancements." There is no mention in the PAR of the amendment including enhancements for higher throughput. Sponsor Ballot pool members with experience with performance enhancements likely did not apply. Directed Multicast Service (DMS) is an enhancement for higher throughput, not a Network Management enhancement, and therefore is not being reviewed by an appropriate Sponsor Ballot pool. |  | Yes | Update the scope in the TGv PAR, form a new Sponsor Ballot Pool, and restart the Sponsor Ballot. Alternatively, delete the subclause title at page 216 line 39 and all other references to Directed Multicast Service (DMS) | Disagree | This comment is a duplicate comment from one or more previous recirculation ballot(s); the Comment Resolution Committee (CRC) and the majority (97.9% affirmative) of the Balloting Group have determined in prior ballot(s) not to make this change. The CRC reiterates the decline reason as shown below: "The TG reiterates it rationale for declining the comment. Some performance enhancements may indeed also provide or enable improved management of the 802.11 network. "The TG and the commenter disagree on the interpretaion of the PAR. The TG believes that the feature is in scope as it enables further management of 802.11 devices in wireless networks. Prior work in radio measurement was performed to "... provide the capability for a STA to manage and query its radio environment, and to make appropriate assessments about its health and efficiency (See P4, IEEE 802.11k-2008.). This feature extends those capabilities." | General-H
10371000023 | 15-Oct-2010 14:37: 2 EDT | 666 | Worstell, Harry | hworstell@research.att.com | 973-236-6915 | Individual | 665 | User | Disapprove | AT&T | Technical | 216 | 10.3.70.1 | 37 | This comment is on a portion of the balloted proposed standard that is the subject of unresolved comments (#7405200023, #8035100023, #8471600023, #9056500023, #9332700023, #9635800023, #10030700023 and #10197000023) associated with a 'Do Not Approve' vote. It is therefore within the scope of this recirculation ballot. The TGv PAR scope states: "This amendment provides Wireless Network Management enhancements." There is no mention in the PAR of the amendment including enhancements for higher throughput. Sponsor Ballot pool members with experience with performance enhancements likely did not apply. Directed Multicast Service (DMS) is an enhancement for higher throughput, not a Network Management enhancement, and therefore is not being reviewed by an appropriate Sponsor Ballot pool. |  | Yes | Update the scope in the TGv PAR, form a new Sponsor Ballot Pool, and restart the Sponsor Ballot. Alternatively, delete the subclause title at page 216 line 37 and all other references to Directed Multicast Service (DMS) | Disagree | This comment is a duplicate comment from one or more previous recirculation ballot(s); the Comment Resolution Committee (CRC) and the majority (97.9% affirmative) of the Balloting Group have determined in prior ballot(s) not to make this change. The CRC reiterates the decline reason as shown below: "The TG reiterates it rationale for declining the comment. Some performance enhancements may indeed also provide or enable improved management of the 802.11 network. "The TG and the commenter disagree on the interpretaion of the PAR. The TG believes that the feature is in scope as it enables further management of 802.11 devices in wireless networks. Prior work in radio measurement was performed to "... provide the capability for a STA to manage and query its radio environment, and to make appropriate assessments about its health and efficiency (See P4, IEEE 802.11k-2008.). This feature extends those capabilities." | General-H
10370900023 | 15-Oct-2010 14:37: 2 EDT | 665 | Worstell, Harry | hworstell@research.att.com | 973-236-6915 | Individual | 664 | User | Disapprove | AT&T | Technical | 216 | 10.3.70 | 1 | This comment is on a portion of the balloted proposed standard that is the subject of unresolved comments (#7405200023, #8035000023, #8471500023, #9056400023, #9332600023, #9635700023, #10030600023 and #10196900023) associated with a 'Do Not Approve' vote. It is therefore within the scope of this recirculation ballot. The TGv PAR scope states: "This amendment provides Wireless Network Management enhancements." There is no mention in the PAR of the amendment including enhancements for higher throughput. Sponsor Ballot pool members with experience with performance enhancements likely did not apply. Directed Multicast Service (DMS) is an enhancement for higher throughput, not a Network Management enhancement, and therefore is not being reviewed by an appropriate Sponsor Ballot pool. |  | Yes | Update the scope in the TGv PAR, form a new Sponsor Ballot Pool, and restart the Sponsor Ballot. Alternatively, delete the figure at page 216 line 1 and all other references to Directed Multicast Service (DMS) | Disagree | This comment is a duplicate comment from one or more previous recirculation ballot(s); the Comment Resolution Committee (CRC) and the majority (97.9% affirmative) of the Balloting Group have determined in prior ballot(s) not to make this change. The CRC reiterates the decline reason as shown below: "The TG reiterates it rationale for declining the comment. Some performance enhancements may indeed also provide or enable improved management of the 802.11 network. "The TG and the commenter disagree on the interpretaion of the PAR. The TG believes that the feature is in scope as it enables further management of 802.11 devices in wireless networks. Prior work in radio measurement was performed to "... provide the capability for a STA to manage and query its radio environment, and to make appropriate assessments about its health and efficiency (See P4, IEEE 802.11k-2008.). This feature extends those capabilities." | General-H
10370800023 | 15-Oct-2010 14:37: 2 EDT | 664 | Worstell, Harry | hworstell@research.att.com | 973-236-6915 | Individual | 663 | User | Disapprove | AT&T | Technical | 215 | 10.3.70 | 36 | This comment is on a portion of the balloted proposed standard that is the subject of unresolved comments (#7405200023, #8034900023, #8471400023, #9056300023, #9332500023, #9635600023, #10030500023 and #10196800023) associated with a 'Do Not Approve' vote. It is therefore within the scope of this recirculation ballot. The TGv PAR scope states: "This amendment provides Wireless Network Management enhancements." There is no mention in the PAR of the amendment including enhancements for higher throughput. Sponsor Ballot pool members with experience with performance enhancements likely did not apply. Directed Multicast Service (DMS) is an enhancement for higher throughput, not a Network Management enhancement, and therefore is not being reviewed by an appropriate Sponsor Ballot pool. |  | Yes | Update the scope in the TGv PAR, form a new Sponsor Ballot Pool, and restart the Sponsor Ballot. Alternatively, delete the paragraph at page 215 line 36 and all other references to Directed Multicast Service (DMS) | Disagree | This comment is a duplicate comment from one or more previous recirculation ballot(s); the Comment Resolution Committee (CRC) and the majority (97.9% affirmative) of the Balloting Group have determined in prior ballot(s) not to make this change. The CRC reiterates the decline reason as shown below: "The TG reiterates it rationale for declining the comment. Some performance enhancements may indeed also provide or enable improved management of the 802.11 network. "The TG and the commenter disagree on the interpretaion of the PAR. The TG believes that the feature is in scope as it enables further management of 802.11 devices in wireless networks. Prior work in radio measurement was performed to "... provide the capability for a STA to manage and query its radio environment, and to make appropriate assessments about its health and efficiency (See P4, IEEE 802.11k-2008.). This feature extends those capabilities." | General-H
10370700023 | 15-Oct-2010 14:37: 2 EDT | 663 | Worstell, Harry | hworstell@research.att.com | 973-236-6915 | Individual | 662 | User | Disapprove | AT&T | Technical | 215 | 10.3.70 | 33 | This comment is on a portion of the balloted proposed standard that is the subject of unresolved comments (#7405200023, #8034800023, #8471300023, #9056200023, #9332400023, #9635500023, #10030400023 and #10196700023) associated with a 'Do Not Approve' vote. It is therefore within the scope of this recirculation ballot. The TGv PAR scope states: "This amendment provides Wireless Network Management enhancements." There is no mention in the PAR of the amendment including enhancements for higher throughput. Sponsor Ballot pool members with experience with performance enhancements likely did not apply. Directed Multicast Service (DMS) is an enhancement for higher throughput, not a Network Management enhancement, and therefore is not being reviewed by an appropriate Sponsor Ballot pool. |  | Yes | Update the scope in the TGv PAR, form a new Sponsor Ballot Pool, and restart the Sponsor Ballot. Alternatively, delete the subclause title at page 215 line 33 and all other references to Directed Multicast Service (DMS) | Disagree | This comment is a duplicate comment from one or more previous recirculation ballot(s); the Comment Resolution Committee (CRC) and the majority (97.9% affirmative) of the Balloting Group have determined in prior ballot(s) not to make this change. The CRC reiterates the decline reason as shown below: "The TG reiterates it rationale for declining the comment. Some performance enhancements may indeed also provide or enable improved management of the 802.11 network. "The TG and the commenter disagree on the interpretaion of the PAR. The TG believes that the feature is in scope as it enables further management of 802.11 devices in wireless networks. Prior work in radio measurement was performed to "... provide the capability for a STA to manage and query its radio environment, and to make appropriate assessments about its health and efficiency (See P4, IEEE 802.11k-2008.). This feature extends those capabilities." | General-H
10370600023 | 15-Oct-2010 14:37: 2 EDT | 662 | Worstell, Harry | hworstell@research.att.com | 973-236-6915 | Individual | 661 | User | Disapprove | AT&T | Technical | 208 | 10.3.67.4.4 | 33 | This comment is on a portion of the balloted proposed standard that is the subject of unresolved comments (#7405500023, #8034700023, #8471200023, #9056100023, #9332300023, #9635400023, #10030300023 and #10196600023) associated with a 'Do Not Approve' vote. It is therefore within the scope of this recirculation ballot. The TGv PAR scope states: "This amendment provides Wireless Network Management enhancements." There is no mention in the PAR of the amendment including enhancements for higher throughput. Sponsor Ballot pool members with experience with performance enhancements likely did not apply. TIM Broadcast is an enhancement for higher throughput, not a Network Management enhancement, and therefore is not being reviewed by an appropriate Sponsor Ballot pool. |  | Yes | Update the scope in the TGv PAR, form a new Sponsor Ballot Pool, and restart the Sponsor Ballot. Alternatively, delete the paragraph at page 208 line 33 and all other references to TIM Broadcast | Disagree | This comment is a duplicate comment from one or more previous recirculation ballot(s); the Comment Resolution Committee (CRC) and the majority (97.9% affirmative) of the Balloting Group have determined in prior ballot(s) not to make this change. The CRC reiterates the decline reason as shown below: "The TG reiterates it rationale for declining the comment. Some performance enhancements may indeed also provide or enable improved management of the 802.11 network. "The TG and the commenter disagree on the interpretaion of the PAR. The TG believes that the feature is in scope as it enables further management of 802.11 devices in wireless networks. Prior work in radio measurement was performed to "... provide the capability for a STA to manage and query its radio environment, and to make appropriate assessments about its health and efficiency (See P4, IEEE 802.11k-2008.). This feature extends those capabilities." | General-H
10370500023 | 15-Oct-2010 14:37: 2 EDT | 661 | Worstell, Harry | hworstell@research.att.com | 973-236-6915 | Individual | 660 | User | Disapprove | AT&T | Technical | 208 | 10.3.67.4.4 | 30 | This comment is on a portion of the balloted proposed standard that is the subject of unresolved comments (#7405500023, #8034600023, #8471100023, #9056000023, #9332200023, #9635300023, #10030200023 and #10196500023) associated with a 'Do Not Approve' vote. It is therefore within the scope of this recirculation ballot. The TGv PAR scope states: "This amendment provides Wireless Network Management enhancements." There is no mention in the PAR of the amendment including enhancements for higher throughput. Sponsor Ballot pool members with experience with performance enhancements likely did not apply. TIM Broadcast is an enhancement for higher throughput, not a Network Management enhancement, and therefore is not being reviewed by an appropriate Sponsor Ballot pool. |  | Yes | Update the scope in the TGv PAR, form a new Sponsor Ballot Pool, and restart the Sponsor Ballot. Alternatively, delete the subclause title at page 208 line 30 and all other references to TIM Broadcast | Disagree | This comment is a duplicate comment from one or more previous recirculation ballot(s); the Comment Resolution Committee (CRC) and the majority (97.9% affirmative) of the Balloting Group have determined in prior ballot(s) not to make this change. The CRC reiterates the decline reason as shown below: "The TG reiterates it rationale for declining the comment. Some performance enhancements may indeed also provide or enable improved management of the 802.11 network. "The TG and the commenter disagree on the interpretaion of the PAR. The TG believes that the feature is in scope as it enables further management of 802.11 devices in wireless networks. Prior work in radio measurement was performed to "... provide the capability for a STA to manage and query its radio environment, and to make appropriate assessments about its health and efficiency (See P4, IEEE 802.11k-2008.). This feature extends those capabilities." | General-H
10370400023 | 15-Oct-2010 14:37: 2 EDT | 660 | Worstell, Harry | hworstell@research.att.com | 973-236-6915 | Individual | 659 | User | Disapprove | AT&T | Technical | 208 | 10.3.67.4.3 | 25 | This comment is on a portion of the balloted proposed standard that is the subject of unresolved comments (#7405500023, #8034500023, #8471000023, #9055900023, #9332100023, #9635200023, #10030100023 and #10196400023) associated with a 'Do Not Approve' vote. It is therefore within the scope of this recirculation ballot. The TGv PAR scope states: "This amendment provides Wireless Network Management enhancements." There is no mention in the PAR of the amendment including enhancements for higher throughput. Sponsor Ballot pool members with experience with performance enhancements likely did not apply. TIM Broadcast is an enhancement for higher throughput, not a Network Management enhancement, and therefore is not being reviewed by an appropriate Sponsor Ballot pool. |  | Yes | Update the scope in the TGv PAR, form a new Sponsor Ballot Pool, and restart the Sponsor Ballot. Alternatively, delete the paragraph at page 208 line 25 and all other references to TIM Broadcast | Disagree | This comment is a duplicate comment from one or more previous recirculation ballot(s); the Comment Resolution Committee (CRC) and the majority (97.9% affirmative) of the Balloting Group have determined in prior ballot(s) not to make this change. The CRC reiterates the decline reason as shown below: "The TG reiterates it rationale for declining the comment. Some performance enhancements may indeed also provide or enable improved management of the 802.11 network. "The TG and the commenter disagree on the interpretaion of the PAR. The TG believes that the feature is in scope as it enables further management of 802.11 devices in wireless networks. Prior work in radio measurement was performed to "... provide the capability for a STA to manage and query its radio environment, and to make appropriate assessments about its health and efficiency (See P4, IEEE 802.11k-2008.). This feature extends those capabilities." | General-H
10370300023 | 15-Oct-2010 14:37: 2 EDT | 659 | Worstell, Harry | hworstell@research.att.com | 973-236-6915 | Individual | 658 | User | Disapprove | AT&T | Technical | 208 | 10.3.67.4.3 | 23 | This comment is on a portion of the balloted proposed standard that is the subject of unresolved comments (#7405500023, #8034400023, #8470900023, #9055800023, #9332000023, #9635100023, #10030000023 and #10196300023) associated with a 'Do Not Approve' vote. It is therefore within the scope of this recirculation ballot. The TGv PAR scope states: "This amendment provides Wireless Network Management enhancements." There is no mention in the PAR of the amendment including enhancements for higher throughput. Sponsor Ballot pool members with experience with performance enhancements likely did not apply. TIM Broadcast is an enhancement for higher throughput, not a Network Management enhancement, and therefore is not being reviewed by an appropriate Sponsor Ballot pool. |  | Yes | Update the scope in the TGv PAR, form a new Sponsor Ballot Pool, and restart the Sponsor Ballot. Alternatively, delete the subclause title at page 208 line 23 and all other references to TIM Broadcast | Disagree | This comment is a duplicate comment from one or more previous recirculation ballot(s); the Comment Resolution Committee (CRC) and the majority (97.9% affirmative) of the Balloting Group have determined in prior ballot(s) not to make this change. The CRC reiterates the decline reason as shown below: "The TG reiterates it rationale for declining the comment. Some performance enhancements may indeed also provide or enable improved management of the 802.11 network. "The TG and the commenter disagree on the interpretaion of the PAR. The TG believes that the feature is in scope as it enables further management of 802.11 devices in wireless networks. Prior work in radio measurement was performed to "... provide the capability for a STA to manage and query its radio environment, and to make appropriate assessments about its health and efficiency (See P4, IEEE 802.11k-2008.). This feature extends those capabilities." | General-H
10370200023 | 15-Oct-2010 14:37: 2 EDT | 658 | Worstell, Harry | hworstell@research.att.com | 973-236-6915 | Individual | 657 | User | Disapprove | AT&T | Technical | 208 | 10.3.67.4.2 | 9 | This comment is on a portion of the balloted proposed standard that is the subject of unresolved comments (#7405500023, #8034300023, #8470800023, #9055700023, #9331900023, #9635000023, #10029900023 and #10196200023) associated with a 'Do Not Approve' vote. It is therefore within the scope of this recirculation ballot. The TGv PAR scope states: "This amendment provides Wireless Network Management enhancements." There is no mention in the PAR of the amendment including enhancements for higher throughput. Sponsor Ballot pool members with experience with performance enhancements likely did not apply. TIM Broadcast is an enhancement for higher throughput, not a Network Management enhancement, and therefore is not being reviewed by an appropriate Sponsor Ballot pool. |  | Yes | Update the scope in the TGv PAR, form a new Sponsor Ballot Pool, and restart the Sponsor Ballot. Alternatively, delete the table at page 208 line 9 and all other references to TIM Broadcast | Disagree | This comment is a duplicate comment from one or more previous recirculation ballot(s); the Comment Resolution Committee (CRC) and the majority (97.9% affirmative) of the Balloting Group have determined in prior ballot(s) not to make this change. The CRC reiterates the decline reason as shown below: "The TG reiterates it rationale for declining the comment. Some performance enhancements may indeed also provide or enable improved management of the 802.11 network. "The TG and the commenter disagree on the interpretaion of the PAR. The TG believes that the feature is in scope as it enables further management of 802.11 devices in wireless networks. Prior work in radio measurement was performed to "... provide the capability for a STA to manage and query its radio environment, and to make appropriate assessments about its health and efficiency (See P4, IEEE 802.11k-2008.). This feature extends those capabilities." | General-H
10370100023 | 15-Oct-2010 14:37: 2 EDT | 657 | Worstell, Harry | hworstell@research.att.com | 973-236-6915 | Individual | 656 | User | Disapprove | AT&T | Technical | 208 | 10.3.67.4.2 | 5 | This comment is on a portion of the balloted proposed standard that is the subject of unresolved comments (#7405500023, #8034200023, #8470700023, #9055600023, #9331800023, #9634900023, #10029800023 and #10196100023) associated with a 'Do Not Approve' vote. It is therefore within the scope of this recirculation ballot. The TGv PAR scope states: "This amendment provides Wireless Network Management enhancements." There is no mention in the PAR of the amendment including enhancements for higher throughput. Sponsor Ballot pool members with experience with performance enhancements likely did not apply. TIM Broadcast is an enhancement for higher throughput, not a Network Management enhancement, and therefore is not being reviewed by an appropriate Sponsor Ballot pool. |  | Yes | Update the scope in the TGv PAR, form a new Sponsor Ballot Pool, and restart the Sponsor Ballot. Alternatively, delete the MLME definition at page 208 line 5 and all other references to TIM Broadcast | Disagree | This comment is a duplicate comment from one or more previous recirculation ballot(s); the Comment Resolution Committee (CRC) and the majority (97.9% affirmative) of the Balloting Group have determined in prior ballot(s) not to make this change. The CRC reiterates the decline reason as shown below: "The TG reiterates it rationale for declining the comment. Some performance enhancements may indeed also provide or enable improved management of the 802.11 network. "The TG and the commenter disagree on the interpretaion of the PAR. The TG believes that the feature is in scope as it enables further management of 802.11 devices in wireless networks. Prior work in radio measurement was performed to "... provide the capability for a STA to manage and query its radio environment, and to make appropriate assessments about its health and efficiency (See P4, IEEE 802.11k-2008.). This feature extends those capabilities." | General-H
10370000023 | 15-Oct-2010 14:37: 2 EDT | 656 | Worstell, Harry | hworstell@research.att.com | 973-236-6915 | Individual | 655 | User | Disapprove | AT&T | Technical | 208 | 10.3.67.4.2 | 3 | This comment is on a portion of the balloted proposed standard that is the subject of unresolved comments (#7405500023, #8034100023, #8470600023, #9055500023, #9331700023, #9634800023, #10029700023 and #10196000023) associated with a 'Do Not Approve' vote. It is therefore within the scope of this recirculation ballot. The TGv PAR scope states: "This amendment provides Wireless Network Management enhancements." There is no mention in the PAR of the amendment including enhancements for higher throughput. Sponsor Ballot pool members with experience with performance enhancements likely did not apply. TIM Broadcast is an enhancement for higher throughput, not a Network Management enhancement, and therefore is not being reviewed by an appropriate Sponsor Ballot pool. |  | Yes | Update the scope in the TGv PAR, form a new Sponsor Ballot Pool, and restart the Sponsor Ballot. Alternatively, delete the paragraph at page 208 line 3 and all other references to TIM Broadcast | Disagree | This comment is a duplicate comment from one or more previous recirculation ballot(s); the Comment Resolution Committee (CRC) and the majority (97.9% affirmative) of the Balloting Group have determined in prior ballot(s) not to make this change. The CRC reiterates the decline reason as shown below: "The TG reiterates it rationale for declining the comment. Some performance enhancements may indeed also provide or enable improved management of the 802.11 network. "The TG and the commenter disagree on the interpretaion of the PAR. The TG believes that the feature is in scope as it enables further management of 802.11 devices in wireless networks. Prior work in radio measurement was performed to "... provide the capability for a STA to manage and query its radio environment, and to make appropriate assessments about its health and efficiency (See P4, IEEE 802.11k-2008.). This feature extends those capabilities." | General-H
10369900023 | 15-Oct-2010 14:37: 2 EDT | 655 | Worstell, Harry | hworstell@research.att.com | 973-236-6915 | Individual | 654 | User | Disapprove | AT&T | Technical | 208 | 10.3.67.4.2 | 1 | This comment is on a portion of the balloted proposed standard that is the subject of unresolved comments (#7405500023, #8034000023, #8470500023, #9055400023, #9331600023, #9634700023, #10029600023 and #10195900023) associated with a 'Do Not Approve' vote. It is therefore within the scope of this recirculation ballot. The TGv PAR scope states: "This amendment provides Wireless Network Management enhancements." There is no mention in the PAR of the amendment including enhancements for higher throughput. Sponsor Ballot pool members with experience with performance enhancements likely did not apply. TIM Broadcast is an enhancement for higher throughput, not a Network Management enhancement, and therefore is not being reviewed by an appropriate Sponsor Ballot pool. |  | Yes | Update the scope in the TGv PAR, form a new Sponsor Ballot Pool, and restart the Sponsor Ballot. Alternatively, delete the subclause title at page 208 line 1 and all other references to TIM Broadcast | Disagree | This comment is a duplicate comment from one or more previous recirculation ballot(s); the Comment Resolution Committee (CRC) and the majority (97.9% affirmative) of the Balloting Group have determined in prior ballot(s) not to make this change. The CRC reiterates the decline reason as shown below: "The TG reiterates it rationale for declining the comment. Some performance enhancements may indeed also provide or enable improved management of the 802.11 network. "The TG and the commenter disagree on the interpretaion of the PAR. The TG believes that the feature is in scope as it enables further management of 802.11 devices in wireless networks. Prior work in radio measurement was performed to "... provide the capability for a STA to manage and query its radio environment, and to make appropriate assessments about its health and efficiency (See P4, IEEE 802.11k-2008.). This feature extends those capabilities." | General-H
10369800023 | 15-Oct-2010 14:37: 2 EDT | 654 | Worstell, Harry | hworstell@research.att.com | 973-236-6915 | Individual | 653 | User | Disapprove | AT&T | Technical | 207 | 10.3.67.4.1 | 64 | This comment is on a portion of the balloted proposed standard that is the subject of unresolved comments (#7405500023, #8033900023, #8470400023, #9055300023, #9331500023, #9634600023, #10029500023 and #10195800023) associated with a 'Do Not Approve' vote. It is therefore within the scope of this recirculation ballot. The TGv PAR scope states: "This amendment provides Wireless Network Management enhancements." There is no mention in the PAR of the amendment including enhancements for higher throughput. Sponsor Ballot pool members with experience with performance enhancements likely did not apply. TIM Broadcast is an enhancement for higher throughput, not a Network Management enhancement, and therefore is not being reviewed by an appropriate Sponsor Ballot pool. |  | Yes | Update the scope in the TGv PAR, form a new Sponsor Ballot Pool, and restart the Sponsor Ballot. Alternatively, delete the paragraph at page 207 line 64 and all other references to TIM Broadcast | Disagree | This comment is a duplicate comment from one or more previous recirculation ballot(s); the Comment Resolution Committee (CRC) and the majority (97.9% affirmative) of the Balloting Group have determined in prior ballot(s) not to make this change. The CRC reiterates the decline reason as shown below: "The TG reiterates it rationale for declining the comment. Some performance enhancements may indeed also provide or enable improved management of the 802.11 network. "The TG and the commenter disagree on the interpretaion of the PAR. The TG believes that the feature is in scope as it enables further management of 802.11 devices in wireless networks. Prior work in radio measurement was performed to "... provide the capability for a STA to manage and query its radio environment, and to make appropriate assessments about its health and efficiency (See P4, IEEE 802.11k-2008.). This feature extends those capabilities." | General-H
10369700023 | 15-Oct-2010 14:37: 2 EDT | 653 | Worstell, Harry | hworstell@research.att.com | 973-236-6915 | Individual | 652 | User | Disapprove | AT&T | Technical | 207 | 10.3.67.4.1 | 61 | This comment is on a portion of the balloted proposed standard that is the subject of unresolved comments (#7405500023, #8033800023, #8470300023, #9055200023, #9331400023, #9634500023, #10029400023 and #10195700023) associated with a 'Do Not Approve' vote. It is therefore within the scope of this recirculation ballot. The TGv PAR scope states: "This amendment provides Wireless Network Management enhancements." There is no mention in the PAR of the amendment including enhancements for higher throughput. Sponsor Ballot pool members with experience with performance enhancements likely did not apply. TIM Broadcast is an enhancement for higher throughput, not a Network Management enhancement, and therefore is not being reviewed by an appropriate Sponsor Ballot pool. |  | Yes | Update the scope in the TGv PAR, form a new Sponsor Ballot Pool, and restart the Sponsor Ballot. Alternatively, delete the subclause title at page 207 line 61 and all other references to TIM Broadcast | Disagree | This comment is a duplicate comment from one or more previous recirculation ballot(s); the Comment Resolution Committee (CRC) and the majority (97.9% affirmative) of the Balloting Group have determined in prior ballot(s) not to make this change. The CRC reiterates the decline reason as shown below: "The TG reiterates it rationale for declining the comment. Some performance enhancements may indeed also provide or enable improved management of the 802.11 network. "The TG and the commenter disagree on the interpretaion of the PAR. The TG believes that the feature is in scope as it enables further management of 802.11 devices in wireless networks. Prior work in radio measurement was performed to "... provide the capability for a STA to manage and query its radio environment, and to make appropriate assessments about its health and efficiency (See P4, IEEE 802.11k-2008.). This feature extends those capabilities." | General-H
10369600023 | 15-Oct-2010 14:37: 2 EDT | 652 | Worstell, Harry | hworstell@research.att.com | 973-236-6915 | Individual | 651 | User | Disapprove | AT&T | Technical | 207 | 10.3.67.4 | 58 | This comment is on a portion of the balloted proposed standard that is the subject of unresolved comments (#7405500023, #8033700023, #8470200023, #9055100023, #9331300023, #9634400023, #10029300023 and #10195600023) associated with a 'Do Not Approve' vote. It is therefore within the scope of this recirculation ballot. The TGv PAR scope states: "This amendment provides Wireless Network Management enhancements." There is no mention in the PAR of the amendment including enhancements for higher throughput. Sponsor Ballot pool members with experience with performance enhancements likely did not apply. TIM Broadcast is an enhancement for higher throughput, not a Network Management enhancement, and therefore is not being reviewed by an appropriate Sponsor Ballot pool. |  | Yes | Update the scope in the TGv PAR, form a new Sponsor Ballot Pool, and restart the Sponsor Ballot. Alternatively, delete the subclause title at page 207 line 58 and all other references to TIM Broadcast | Disagree | This comment is a duplicate comment from one or more previous recirculation ballot(s); the Comment Resolution Committee (CRC) and the majority (97.9% affirmative) of the Balloting Group have determined in prior ballot(s) not to make this change. The CRC reiterates the decline reason as shown below: "The TG reiterates it rationale for declining the comment. Some performance enhancements may indeed also provide or enable improved management of the 802.11 network. "The TG and the commenter disagree on the interpretaion of the PAR. The TG believes that the feature is in scope as it enables further management of 802.11 devices in wireless networks. Prior work in radio measurement was performed to "... provide the capability for a STA to manage and query its radio environment, and to make appropriate assessments about its health and efficiency (See P4, IEEE 802.11k-2008.). This feature extends those capabilities." | General-H
10369500023 | 15-Oct-2010 14:37: 2 EDT | 651 | Worstell, Harry | hworstell@research.att.com | 973-236-6915 | Individual | 650 | User | Disapprove | AT&T | Technical | 207 | 10.3.67.3.4 | 56 | This comment is on a portion of the balloted proposed standard that is the subject of unresolved comments (#7405500023, #8033600023, #8470100023, #9055000023, #9331200023, #9634300023, #10029200023 and #10195500023) associated with a 'Do Not Approve' vote. It is therefore within the scope of this recirculation ballot. The TGv PAR scope states: "This amendment provides Wireless Network Management enhancements." There is no mention in the PAR of the amendment including enhancements for higher throughput. Sponsor Ballot pool members with experience with performance enhancements likely did not apply. TIM Broadcast is an enhancement for higher throughput, not a Network Management enhancement, and therefore is not being reviewed by an appropriate Sponsor Ballot pool. |  | Yes | Update the scope in the TGv PAR, form a new Sponsor Ballot Pool, and restart the Sponsor Ballot. Alternatively, delete the paragraph at page 207 line 56 and all other references to TIM Broadcast | Disagree | This comment is a duplicate comment from one or more previous recirculation ballot(s); the Comment Resolution Committee (CRC) and the majority (97.9% affirmative) of the Balloting Group have determined in prior ballot(s) not to make this change. The CRC reiterates the decline reason as shown below: "The TG reiterates it rationale for declining the comment. Some performance enhancements may indeed also provide or enable improved management of the 802.11 network. "The TG and the commenter disagree on the interpretaion of the PAR. The TG believes that the feature is in scope as it enables further management of 802.11 devices in wireless networks. Prior work in radio measurement was performed to "... provide the capability for a STA to manage and query its radio environment, and to make appropriate assessments about its health and efficiency (See P4, IEEE 802.11k-2008.). This feature extends those capabilities." | General-H
10369400023 | 15-Oct-2010 14:37: 2 EDT | 650 | Worstell, Harry | hworstell@research.att.com | 973-236-6915 | Individual | 649 | User | Disapprove | AT&T | Technical | 207 | 10.3.67.3.4 | 53 | This comment is on a portion of the balloted proposed standard that is the subject of unresolved comments (#7405500023, #8033500023, #8470000023, #9054900023, #9331100023, #9634200023, #10029100023 and #10195400023) associated with a 'Do Not Approve' vote. It is therefore within the scope of this recirculation ballot. The TGv PAR scope states: "This amendment provides Wireless Network Management enhancements." There is no mention in the PAR of the amendment including enhancements for higher throughput. Sponsor Ballot pool members with experience with performance enhancements likely did not apply. TIM Broadcast is an enhancement for higher throughput, not a Network Management enhancement, and therefore is not being reviewed by an appropriate Sponsor Ballot pool. |  | Yes | Update the scope in the TGv PAR, form a new Sponsor Ballot Pool, and restart the Sponsor Ballot. Alternatively, delete the subclause title at page 207 line 53 and all other references to TIM Broadcast | Disagree | This comment is a duplicate comment from one or more previous recirculation ballot(s); the Comment Resolution Committee (CRC) and the majority (97.9% affirmative) of the Balloting Group have determined in prior ballot(s) not to make this change. The CRC reiterates the decline reason as shown below: "The TG reiterates it rationale for declining the comment. Some performance enhancements may indeed also provide or enable improved management of the 802.11 network. "The TG and the commenter disagree on the interpretaion of the PAR. The TG believes that the feature is in scope as it enables further management of 802.11 devices in wireless networks. Prior work in radio measurement was performed to "... provide the capability for a STA to manage and query its radio environment, and to make appropriate assessments about its health and efficiency (See P4, IEEE 802.11k-2008.). This feature extends those capabilities." | General-H
10369300023 | 15-Oct-2010 14:37: 2 EDT | 649 | Worstell, Harry | hworstell@research.att.com | 973-236-6915 | Individual | 648 | User | Disapprove | AT&T | Technical | 207 | 10.3.67.3.3 | 50 | This comment is on a portion of the balloted proposed standard that is the subject of unresolved comments (#7405500023, #8033400023, #8469900023, #9054800023, #9331000023, #9634100023, #10029000023 and #10195300023) associated with a 'Do Not Approve' vote. It is therefore within the scope of this recirculation ballot. The TGv PAR scope states: "This amendment provides Wireless Network Management enhancements." There is no mention in the PAR of the amendment including enhancements for higher throughput. Sponsor Ballot pool members with experience with performance enhancements likely did not apply. TIM Broadcast is an enhancement for higher throughput, not a Network Management enhancement, and therefore is not being reviewed by an appropriate Sponsor Ballot pool. |  | Yes | Update the scope in the TGv PAR, form a new Sponsor Ballot Pool, and restart the Sponsor Ballot. Alternatively, delete the paragraph at page 207 line 50 and all other references to TIM Broadcast | Disagree | This comment is a duplicate comment from one or more previous recirculation ballot(s); the Comment Resolution Committee (CRC) and the majority (97.9% affirmative) of the Balloting Group have determined in prior ballot(s) not to make this change. The CRC reiterates the decline reason as shown below: "The TG reiterates it rationale for declining the comment. Some performance enhancements may indeed also provide or enable improved management of the 802.11 network. "The TG and the commenter disagree on the interpretaion of the PAR. The TG believes that the feature is in scope as it enables further management of 802.11 devices in wireless networks. Prior work in radio measurement was performed to "... provide the capability for a STA to manage and query its radio environment, and to make appropriate assessments about its health and efficiency (See P4, IEEE 802.11k-2008.). This feature extends those capabilities." | General-H
10369200023 | 15-Oct-2010 14:37: 2 EDT | 648 | Worstell, Harry | hworstell@research.att.com | 973-236-6915 | Individual | 647 | User | Disapprove | AT&T | Technical | 207 | 10.3.67.3.3 | 48 | This comment is on a portion of the balloted proposed standard that is the subject of unresolved comments (#7405500023, #8033300023, #8469800023, #9054700023, #9330900023, #9634000023, #10028900023 and #10195200023) associated with a 'Do Not Approve' vote. It is therefore within the scope of this recirculation ballot. The TGv PAR scope states: "This amendment provides Wireless Network Management enhancements." There is no mention in the PAR of the amendment including enhancements for higher throughput. Sponsor Ballot pool members with experience with performance enhancements likely did not apply. TIM Broadcast is an enhancement for higher throughput, not a Network Management enhancement, and therefore is not being reviewed by an appropriate Sponsor Ballot pool. |  | Yes | Update the scope in the TGv PAR, form a new Sponsor Ballot Pool, and restart the Sponsor Ballot. Alternatively, delete the subclause title at page 207 line 48 and all other references to TIM Broadcast | Disagree | This comment is a duplicate comment from one or more previous recirculation ballot(s); the Comment Resolution Committee (CRC) and the majority (97.9% affirmative) of the Balloting Group have determined in prior ballot(s) not to make this change. The CRC reiterates the decline reason as shown below: "The TG reiterates it rationale for declining the comment. Some performance enhancements may indeed also provide or enable improved management of the 802.11 network. "The TG and the commenter disagree on the interpretaion of the PAR. The TG believes that the feature is in scope as it enables further management of 802.11 devices in wireless networks. Prior work in radio measurement was performed to "... provide the capability for a STA to manage and query its radio environment, and to make appropriate assessments about its health and efficiency (See P4, IEEE 802.11k-2008.). This feature extends those capabilities." | General-H
10369100023 | 15-Oct-2010 14:37: 2 EDT | 647 | Worstell, Harry | hworstell@research.att.com | 973-236-6915 | Individual | 646 | User | Disapprove | AT&T | Technical | 207 | 10.3.67.3.2 | 32 | This comment is on a portion of the balloted proposed standard that is the subject of unresolved comments (#7405500023, #8033200023, #8469700023, #9054600023, #9330800023, #9633900023, #10028800023 and #10195100023) associated with a 'Do Not Approve' vote. It is therefore within the scope of this recirculation ballot. The TGv PAR scope states: "This amendment provides Wireless Network Management enhancements." There is no mention in the PAR of the amendment including enhancements for higher throughput. Sponsor Ballot pool members with experience with performance enhancements likely did not apply. TIM Broadcast is an enhancement for higher throughput, not a Network Management enhancement, and therefore is not being reviewed by an appropriate Sponsor Ballot pool. |  | Yes | Update the scope in the TGv PAR, form a new Sponsor Ballot Pool, and restart the Sponsor Ballot. Alternatively, delete the table at page 207 line 32 and all other references to TIM Broadcast | Disagree | This comment is a duplicate comment from one or more previous recirculation ballot(s); the Comment Resolution Committee (CRC) and the majority (97.9% affirmative) of the Balloting Group have determined in prior ballot(s) not to make this change. The CRC reiterates the decline reason as shown below: "The TG reiterates it rationale for declining the comment. Some performance enhancements may indeed also provide or enable improved management of the 802.11 network. "The TG and the commenter disagree on the interpretaion of the PAR. The TG believes that the feature is in scope as it enables further management of 802.11 devices in wireless networks. Prior work in radio measurement was performed to "... provide the capability for a STA to manage and query its radio environment, and to make appropriate assessments about its health and efficiency (See P4, IEEE 802.11k-2008.). This feature extends those capabilities." | General-H
10369000023 | 15-Oct-2010 14:37: 2 EDT | 646 | Worstell, Harry | hworstell@research.att.com | 973-236-6915 | Individual | 645 | User | Disapprove | AT&T | Technical | 207 | 10.3.67.3.2 | 28 | This comment is on a portion of the balloted proposed standard that is the subject of unresolved comments (#7405500023, #8033100023, #8469600023, #9054500023, #9330700023, #9633800023, #10028700023 and #10195000023) associated with a 'Do Not Approve' vote. It is therefore within the scope of this recirculation ballot. The TGv PAR scope states: "This amendment provides Wireless Network Management enhancements." There is no mention in the PAR of the amendment including enhancements for higher throughput. Sponsor Ballot pool members with experience with performance enhancements likely did not apply. TIM Broadcast is an enhancement for higher throughput, not a Network Management enhancement, and therefore is not being reviewed by an appropriate Sponsor Ballot pool. |  | Yes | Update the scope in the TGv PAR, form a new Sponsor Ballot Pool, and restart the Sponsor Ballot. Alternatively, delete the MLME definition at page 207 line 28 and all other references to TIM Broadcast | Disagree | This comment is a duplicate comment from one or more previous recirculation ballot(s); the Comment Resolution Committee (CRC) and the majority (97.9% affirmative) of the Balloting Group have determined in prior ballot(s) not to make this change. The CRC reiterates the decline reason as shown below: "The TG reiterates it rationale for declining the comment. Some performance enhancements may indeed also provide or enable improved management of the 802.11 network. "The TG and the commenter disagree on the interpretaion of the PAR. The TG believes that the feature is in scope as it enables further management of 802.11 devices in wireless networks. Prior work in radio measurement was performed to "... provide the capability for a STA to manage and query its radio environment, and to make appropriate assessments about its health and efficiency (See P4, IEEE 802.11k-2008.). This feature extends those capabilities." | General-H
10368900023 | 15-Oct-2010 14:37: 2 EDT | 645 | Worstell, Harry | hworstell@research.att.com | 973-236-6915 | Individual | 644 | User | Disapprove | AT&T | Technical | 207 | 10.3.67.3.2 | 25 | This comment is on a portion of the balloted proposed standard that is the subject of unresolved comments (#7405500023, #8033000023, #8469500023, #9054400023, #9330600023, #9633700023, #10028600023 and #10194900023) associated with a 'Do Not Approve' vote. It is therefore within the scope of this recirculation ballot. The TGv PAR scope states: "This amendment provides Wireless Network Management enhancements." There is no mention in the PAR of the amendment including enhancements for higher throughput. Sponsor Ballot pool members with experience with performance enhancements likely did not apply. TIM Broadcast is an enhancement for higher throughput, not a Network Management enhancement, and therefore is not being reviewed by an appropriate Sponsor Ballot pool. |  | Yes | Update the scope in the TGv PAR, form a new Sponsor Ballot Pool, and restart the Sponsor Ballot. Alternatively, delete the paragraph at page 207 line 25 and all other references to TIM Broadcast | Disagree | This comment is a duplicate comment from one or more previous recirculation ballot(s); the Comment Resolution Committee (CRC) and the majority (97.9% affirmative) of the Balloting Group have determined in prior ballot(s) not to make this change. The CRC reiterates the decline reason as shown below: "The TG reiterates it rationale for declining the comment. Some performance enhancements may indeed also provide or enable improved management of the 802.11 network. "The TG and the commenter disagree on the interpretaion of the PAR. The TG believes that the feature is in scope as it enables further management of 802.11 devices in wireless networks. Prior work in radio measurement was performed to "... provide the capability for a STA to manage and query its radio environment, and to make appropriate assessments about its health and efficiency (See P4, IEEE 802.11k-2008.). This feature extends those capabilities." | General-H
10368800023 | 15-Oct-2010 14:37: 2 EDT | 644 | Worstell, Harry | hworstell@research.att.com | 973-236-6915 | Individual | 643 | User | Disapprove | AT&T | Technical | 207 | 10.3.67.3.2 | 22 | This comment is on a portion of the balloted proposed standard that is the subject of unresolved comments (#7405500023, #8032900023, #8469400023, #9054300023, #9330500023, #9633600023, #10028500023 and #10194800023) associated with a 'Do Not Approve' vote. It is therefore within the scope of this recirculation ballot. The TGv PAR scope states: "This amendment provides Wireless Network Management enhancements." There is no mention in the PAR of the amendment including enhancements for higher throughput. Sponsor Ballot pool members with experience with performance enhancements likely did not apply. TIM Broadcast is an enhancement for higher throughput, not a Network Management enhancement, and therefore is not being reviewed by an appropriate Sponsor Ballot pool. |  | Yes | Update the scope in the TGv PAR, form a new Sponsor Ballot Pool, and restart the Sponsor Ballot. Alternatively, delete the subclause title at page 207 line 22 and all other references to TIM Broadcast | Disagree | This comment is a duplicate comment from one or more previous recirculation ballot(s); the Comment Resolution Committee (CRC) and the majority (97.9% affirmative) of the Balloting Group have determined in prior ballot(s) not to make this change. The CRC reiterates the decline reason as shown below: "The TG reiterates it rationale for declining the comment. Some performance enhancements may indeed also provide or enable improved management of the 802.11 network. "The TG and the commenter disagree on the interpretaion of the PAR. The TG believes that the feature is in scope as it enables further management of 802.11 devices in wireless networks. Prior work in radio measurement was performed to "... provide the capability for a STA to manage and query its radio environment, and to make appropriate assessments about its health and efficiency (See P4, IEEE 802.11k-2008.). This feature extends those capabilities." | General-H
10368700023 | 15-Oct-2010 14:37: 2 EDT | 643 | Worstell, Harry | hworstell@research.att.com | 973-236-6915 | Individual | 642 | User | Disapprove | AT&T | Technical | 207 | 10.3.67.3.1 | 20 | This comment is on a portion of the balloted proposed standard that is the subject of unresolved comments (#7405500023, #8032800023, #8469300023, #9054200023, #9330400023, #9633500023, #10028400023 and #10194700023) associated with a 'Do Not Approve' vote. It is therefore within the scope of this recirculation ballot. The TGv PAR scope states: "This amendment provides Wireless Network Management enhancements." There is no mention in the PAR of the amendment including enhancements for higher throughput. Sponsor Ballot pool members with experience with performance enhancements likely did not apply. TIM Broadcast is an enhancement for higher throughput, not a Network Management enhancement, and therefore is not being reviewed by an appropriate Sponsor Ballot pool. |  | Yes | Update the scope in the TGv PAR, form a new Sponsor Ballot Pool, and restart the Sponsor Ballot. Alternatively, delete the paragraph at page 207 line 20 and all other references to TIM Broadcast | Disagree | This comment is a duplicate comment from one or more previous recirculation ballot(s); the Comment Resolution Committee (CRC) and the majority (97.9% affirmative) of the Balloting Group have determined in prior ballot(s) not to make this change. The CRC reiterates the decline reason as shown below: "The TG reiterates it rationale for declining the comment. Some performance enhancements may indeed also provide or enable improved management of the 802.11 network. "The TG and the commenter disagree on the interpretaion of the PAR. The TG believes that the feature is in scope as it enables further management of 802.11 devices in wireless networks. Prior work in radio measurement was performed to "... provide the capability for a STA to manage and query its radio environment, and to make appropriate assessments about its health and efficiency (See P4, IEEE 802.11k-2008.). This feature extends those capabilities." | General-H
10368600023 | 15-Oct-2010 14:37: 2 EDT | 642 | Worstell, Harry | hworstell@research.att.com | 973-236-6915 | Individual | 641 | User | Disapprove | AT&T | Technical | 207 | 10.3.67.3.1 | 17 | This comment is on a portion of the balloted proposed standard that is the subject of unresolved comments (#7405500023, #8032700023, #8469200023, #9054100023, #9330300023, #9633400023, #10028300023 and #10194600023) associated with a 'Do Not Approve' vote. It is therefore within the scope of this recirculation ballot. The TGv PAR scope states: "This amendment provides Wireless Network Management enhancements." There is no mention in the PAR of the amendment including enhancements for higher throughput. Sponsor Ballot pool members with experience with performance enhancements likely did not apply. TIM Broadcast is an enhancement for higher throughput, not a Network Management enhancement, and therefore is not being reviewed by an appropriate Sponsor Ballot pool. |  | Yes | Update the scope in the TGv PAR, form a new Sponsor Ballot Pool, and restart the Sponsor Ballot. Alternatively, delete the subclause title at page 207 line 17 and all other references to TIM Broadcast | Disagree | This comment is a duplicate comment from one or more previous recirculation ballot(s); the Comment Resolution Committee (CRC) and the majority (97.9% affirmative) of the Balloting Group have determined in prior ballot(s) not to make this change. The CRC reiterates the decline reason as shown below: "The TG reiterates it rationale for declining the comment. Some performance enhancements may indeed also provide or enable improved management of the 802.11 network. "The TG and the commenter disagree on the interpretaion of the PAR. The TG believes that the feature is in scope as it enables further management of 802.11 devices in wireless networks. Prior work in radio measurement was performed to "... provide the capability for a STA to manage and query its radio environment, and to make appropriate assessments about its health and efficiency (See P4, IEEE 802.11k-2008.). This feature extends those capabilities." | General-H
10368500023 | 15-Oct-2010 14:37: 2 EDT | 641 | Worstell, Harry | hworstell@research.att.com | 973-236-6915 | Individual | 640 | User | Disapprove | AT&T | Technical | 207 | 10.3.67.3 | 15 | This comment is on a portion of the balloted proposed standard that is the subject of unresolved comments (#7405500023, #8032600023, #8469100023, #9054000023, #9330200023, #9633300023, #10028200023 and #10194500023) associated with a 'Do Not Approve' vote. It is therefore within the scope of this recirculation ballot. The TGv PAR scope states: "This amendment provides Wireless Network Management enhancements." There is no mention in the PAR of the amendment including enhancements for higher throughput. Sponsor Ballot pool members with experience with performance enhancements likely did not apply. TIM Broadcast is an enhancement for higher throughput, not a Network Management enhancement, and therefore is not being reviewed by an appropriate Sponsor Ballot pool. |  | Yes | Update the scope in the TGv PAR, form a new Sponsor Ballot Pool, and restart the Sponsor Ballot. Alternatively, delete the subclause title at page 207 line 15 and all other references to TIM Broadcast | Disagree | This comment is a duplicate comment from one or more previous recirculation ballot(s); the Comment Resolution Committee (CRC) and the majority (97.9% affirmative) of the Balloting Group have determined in prior ballot(s) not to make this change. The CRC reiterates the decline reason as shown below: "The TG reiterates it rationale for declining the comment. Some performance enhancements may indeed also provide or enable improved management of the 802.11 network. "The TG and the commenter disagree on the interpretaion of the PAR. The TG believes that the feature is in scope as it enables further management of 802.11 devices in wireless networks. Prior work in radio measurement was performed to "... provide the capability for a STA to manage and query its radio environment, and to make appropriate assessments about its health and efficiency (See P4, IEEE 802.11k-2008.). This feature extends those capabilities." | General-H
10368400023 | 15-Oct-2010 14:37: 2 EDT | 640 | Worstell, Harry | hworstell@research.att.com | 973-236-6915 | Individual | 639 | User | Disapprove | AT&T | Technical | 207 | 10.3.67.2.4 | 11 | This comment is on a portion of the balloted proposed standard that is the subject of unresolved comments (#7405500023, #8032500023, #8469000023, #9053900023, #9330100023, #9633200023, #10028100023 and #10194400023) associated with a 'Do Not Approve' vote. It is therefore within the scope of this recirculation ballot. The TGv PAR scope states: "This amendment provides Wireless Network Management enhancements." There is no mention in the PAR of the amendment including enhancements for higher throughput. Sponsor Ballot pool members with experience with performance enhancements likely did not apply. TIM Broadcast is an enhancement for higher throughput, not a Network Management enhancement, and therefore is not being reviewed by an appropriate Sponsor Ballot pool. |  | Yes | Update the scope in the TGv PAR, form a new Sponsor Ballot Pool, and restart the Sponsor Ballot. Alternatively, delete the paragraph at page 207 line 11 and all other references to TIM Broadcast | Disagree | This comment is a duplicate comment from one or more previous recirculation ballot(s); the Comment Resolution Committee (CRC) and the majority (97.9% affirmative) of the Balloting Group have determined in prior ballot(s) not to make this change. The CRC reiterates the decline reason as shown below: "The TG reiterates it rationale for declining the comment. Some performance enhancements may indeed also provide or enable improved management of the 802.11 network. "The TG and the commenter disagree on the interpretaion of the PAR. The TG believes that the feature is in scope as it enables further management of 802.11 devices in wireless networks. Prior work in radio measurement was performed to "... provide the capability for a STA to manage and query its radio environment, and to make appropriate assessments about its health and efficiency (See P4, IEEE 802.11k-2008.). This feature extends those capabilities." | General-H
10368300023 | 15-Oct-2010 14:37: 2 EDT | 639 | Worstell, Harry | hworstell@research.att.com | 973-236-6915 | Individual | 638 | User | Disapprove | AT&T | Technical | 207 | 10.3.67.2.4 | 8 | This comment is on a portion of the balloted proposed standard that is the subject of unresolved comments (#7405500023, #8032400023, #8468900023, #9053800023, #9330000023, #9633100023, #10028000023 and #10194300023) associated with a 'Do Not Approve' vote. It is therefore within the scope of this recirculation ballot. The TGv PAR scope states: "This amendment provides Wireless Network Management enhancements." There is no mention in the PAR of the amendment including enhancements for higher throughput. Sponsor Ballot pool members with experience with performance enhancements likely did not apply. TIM Broadcast is an enhancement for higher throughput, not a Network Management enhancement, and therefore is not being reviewed by an appropriate Sponsor Ballot pool. |  | Yes | Update the scope in the TGv PAR, form a new Sponsor Ballot Pool, and restart the Sponsor Ballot. Alternatively, delete the subclause title at page 207 line 8 and all other references to TIM Broadcast | Disagree | This comment is a duplicate comment from one or more previous recirculation ballot(s); the Comment Resolution Committee (CRC) and the majority (97.9% affirmative) of the Balloting Group have determined in prior ballot(s) not to make this change. The CRC reiterates the decline reason as shown below: "The TG reiterates it rationale for declining the comment. Some performance enhancements may indeed also provide or enable improved management of the 802.11 network. "The TG and the commenter disagree on the interpretaion of the PAR. The TG believes that the feature is in scope as it enables further management of 802.11 devices in wireless networks. Prior work in radio measurement was performed to "... provide the capability for a STA to manage and query its radio environment, and to make appropriate assessments about its health and efficiency (See P4, IEEE 802.11k-2008.). This feature extends those capabilities." | General-H
10368200023 | 15-Oct-2010 14:37: 2 EDT | 638 | Worstell, Harry | hworstell@research.att.com | 973-236-6915 | Individual | 637 | User | Disapprove | AT&T | Technical | 207 | 10.3.67.2.3 | 4 | This comment is on a portion of the balloted proposed standard that is the subject of unresolved comments (#7405500023, #8032300023, #8468800023, #9053700023, #9329900023, #9633000023, #10027900023 and #10194200023) associated with a 'Do Not Approve' vote. It is therefore within the scope of this recirculation ballot. The TGv PAR scope states: "This amendment provides Wireless Network Management enhancements." There is no mention in the PAR of the amendment including enhancements for higher throughput. Sponsor Ballot pool members with experience with performance enhancements likely did not apply. TIM Broadcast is an enhancement for higher throughput, not a Network Management enhancement, and therefore is not being reviewed by an appropriate Sponsor Ballot pool. |  | Yes | Update the scope in the TGv PAR, form a new Sponsor Ballot Pool, and restart the Sponsor Ballot. Alternatively, delete the paragraph at page 207 line 4 and all other references to TIM Broadcast | Disagree | This comment is a duplicate comment from one or more previous recirculation ballot(s); the Comment Resolution Committee (CRC) and the majority (97.9% affirmative) of the Balloting Group have determined in prior ballot(s) not to make this change. The CRC reiterates the decline reason as shown below: "The TG reiterates it rationale for declining the comment. Some performance enhancements may indeed also provide or enable improved management of the 802.11 network. "The TG and the commenter disagree on the interpretaion of the PAR. The TG believes that the feature is in scope as it enables further management of 802.11 devices in wireless networks. Prior work in radio measurement was performed to "... provide the capability for a STA to manage and query its radio environment, and to make appropriate assessments about its health and efficiency (See P4, IEEE 802.11k-2008.). This feature extends those capabilities." | General-H
10368100023 | 15-Oct-2010 14:37: 2 EDT | 637 | Worstell, Harry | hworstell@research.att.com | 973-236-6915 | Individual | 636 | User | Disapprove | AT&T | Technical | 207 | 10.3.67.2.3 | 1 | This comment is on a portion of the balloted proposed standard that is the subject of unresolved comments (#7405500023, #8032200023, #8468700023, #9053600023, #9329800023, #9632900023, #10027800023 and #10194100023) associated with a 'Do Not Approve' vote. It is therefore within the scope of this recirculation ballot. The TGv PAR scope states: "This amendment provides Wireless Network Management enhancements." There is no mention in the PAR of the amendment including enhancements for higher throughput. Sponsor Ballot pool members with experience with performance enhancements likely did not apply. TIM Broadcast is an enhancement for higher throughput, not a Network Management enhancement, and therefore is not being reviewed by an appropriate Sponsor Ballot pool. |  | Yes | Update the scope in the TGv PAR, form a new Sponsor Ballot Pool, and restart the Sponsor Ballot. Alternatively, delete the subclause title at page 207 line 1 and all other references to TIM Broadcast | Disagree | This comment is a duplicate comment from one or more previous recirculation ballot(s); the Comment Resolution Committee (CRC) and the majority (97.9% affirmative) of the Balloting Group have determined in prior ballot(s) not to make this change. The CRC reiterates the decline reason as shown below: "The TG reiterates it rationale for declining the comment. Some performance enhancements may indeed also provide or enable improved management of the 802.11 network. "The TG and the commenter disagree on the interpretaion of the PAR. The TG believes that the feature is in scope as it enables further management of 802.11 devices in wireless networks. Prior work in radio measurement was performed to "... provide the capability for a STA to manage and query its radio environment, and to make appropriate assessments about its health and efficiency (See P4, IEEE 802.11k-2008.). This feature extends those capabilities." | General-H
10368000023 | 15-Oct-2010 14:37: 2 EDT | 636 | Worstell, Harry | hworstell@research.att.com | 973-236-6915 | Individual | 635 | User | Disapprove | AT&T | Technical | 206 | 10.3.67.2.2 | 42 | This comment is on a portion of the balloted proposed standard that is the subject of unresolved comments (#7405500023, #8032100023, #8468600023, #9053500023, #9329700023, #9632800023, #10027700023 and #10194000023) associated with a 'Do Not Approve' vote. It is therefore within the scope of this recirculation ballot. The TGv PAR scope states: "This amendment provides Wireless Network Management enhancements." There is no mention in the PAR of the amendment including enhancements for higher throughput. Sponsor Ballot pool members with experience with performance enhancements likely did not apply. TIM Broadcast is an enhancement for higher throughput, not a Network Management enhancement, and therefore is not being reviewed by an appropriate Sponsor Ballot pool. |  | Yes | Update the scope in the TGv PAR, form a new Sponsor Ballot Pool, and restart the Sponsor Ballot. Alternatively, delete the table at page 206 line 42 and all other references to TIM Broadcast | Disagree | This comment is a duplicate comment from one or more previous recirculation ballot(s); the Comment Resolution Committee (CRC) and the majority (97.9% affirmative) of the Balloting Group have determined in prior ballot(s) not to make this change. The CRC reiterates the decline reason as shown below: "The TG reiterates it rationale for declining the comment. Some performance enhancements may indeed also provide or enable improved management of the 802.11 network. "The TG and the commenter disagree on the interpretaion of the PAR. The TG believes that the feature is in scope as it enables further management of 802.11 devices in wireless networks. Prior work in radio measurement was performed to "... provide the capability for a STA to manage and query its radio environment, and to make appropriate assessments about its health and efficiency (See P4, IEEE 802.11k-2008.). This feature extends those capabilities." | General-H
10367900023 | 15-Oct-2010 14:37: 2 EDT | 635 | Worstell, Harry | hworstell@research.att.com | 973-236-6915 | Individual | 634 | User | Disapprove | AT&T | Technical | 206 | 10.3.67.2.2 | 36 | This comment is on a portion of the balloted proposed standard that is the subject of unresolved comments (#7405500023, #8032000023, #8468500023, #9053400023, #9329600023, #9632700023, #10027600023 and #10193900023) associated with a 'Do Not Approve' vote. It is therefore within the scope of this recirculation ballot. The TGv PAR scope states: "This amendment provides Wireless Network Management enhancements." There is no mention in the PAR of the amendment including enhancements for higher throughput. Sponsor Ballot pool members with experience with performance enhancements likely did not apply. TIM Broadcast is an enhancement for higher throughput, not a Network Management enhancement, and therefore is not being reviewed by an appropriate Sponsor Ballot pool. |  | Yes | Update the scope in the TGv PAR, form a new Sponsor Ballot Pool, and restart the Sponsor Ballot. Alternatively, delete the MLME definition at page 206 line 36 and all other references to TIM Broadcast | Disagree | This comment is a duplicate comment from one or more previous recirculation ballot(s); the Comment Resolution Committee (CRC) and the majority (97.9% affirmative) of the Balloting Group have determined in prior ballot(s) not to make this change. The CRC reiterates the decline reason as shown below: "The TG reiterates it rationale for declining the comment. Some performance enhancements may indeed also provide or enable improved management of the 802.11 network. "The TG and the commenter disagree on the interpretaion of the PAR. The TG believes that the feature is in scope as it enables further management of 802.11 devices in wireless networks. Prior work in radio measurement was performed to "... provide the capability for a STA to manage and query its radio environment, and to make appropriate assessments about its health and efficiency (See P4, IEEE 802.11k-2008.). This feature extends those capabilities." | General-H
10367800023 | 15-Oct-2010 14:37: 2 EDT | 634 | Worstell, Harry | hworstell@research.att.com | 973-236-6915 | Individual | 633 | User | Disapprove | AT&T | Technical | 206 | 10.3.67.2.2 | 34 | This comment is on a portion of the balloted proposed standard that is the subject of unresolved comments (#7405500023, #8031900023, #8468400023, #9053300023, #9329500023, #9632600023, #10027500023 and #10193800023) associated with a 'Do Not Approve' vote. It is therefore within the scope of this recirculation ballot. The TGv PAR scope states: "This amendment provides Wireless Network Management enhancements." There is no mention in the PAR of the amendment including enhancements for higher throughput. Sponsor Ballot pool members with experience with performance enhancements likely did not apply. TIM Broadcast is an enhancement for higher throughput, not a Network Management enhancement, and therefore is not being reviewed by an appropriate Sponsor Ballot pool. |  | Yes | Update the scope in the TGv PAR, form a new Sponsor Ballot Pool, and restart the Sponsor Ballot. Alternatively, delete the paragraph at page 206 line 34 and all other references to TIM Broadcast | Disagree | This comment is a duplicate comment from one or more previous recirculation ballot(s); the Comment Resolution Committee (CRC) and the majority (97.9% affirmative) of the Balloting Group have determined in prior ballot(s) not to make this change. The CRC reiterates the decline reason as shown below: "The TG reiterates it rationale for declining the comment. Some performance enhancements may indeed also provide or enable improved management of the 802.11 network. "The TG and the commenter disagree on the interpretaion of the PAR. The TG believes that the feature is in scope as it enables further management of 802.11 devices in wireless networks. Prior work in radio measurement was performed to "... provide the capability for a STA to manage and query its radio environment, and to make appropriate assessments about its health and efficiency (See P4, IEEE 802.11k-2008.). This feature extends those capabilities." | General-H
10367700023 | 15-Oct-2010 14:37: 2 EDT | 633 | Worstell, Harry | hworstell@research.att.com | 973-236-6915 | Individual | 632 | User | Disapprove | AT&T | Technical | 206 | 10.3.67.2.2 | 31 | This comment is on a portion of the balloted proposed standard that is the subject of unresolved comments (#7405500023, #8031800023, #8468300023, #9053200023, #9329400023, #9632500023, #10027400023 and #10193700023) associated with a 'Do Not Approve' vote. It is therefore within the scope of this recirculation ballot. The TGv PAR scope states: "This amendment provides Wireless Network Management enhancements." There is no mention in the PAR of the amendment including enhancements for higher throughput. Sponsor Ballot pool members with experience with performance enhancements likely did not apply. TIM Broadcast is an enhancement for higher throughput, not a Network Management enhancement, and therefore is not being reviewed by an appropriate Sponsor Ballot pool. |  | Yes | Update the scope in the TGv PAR, form a new Sponsor Ballot Pool, and restart the Sponsor Ballot. Alternatively, delete the subclause title at page 206 line 31 and all other references to TIM Broadcast | Disagree | This comment is a duplicate comment from one or more previous recirculation ballot(s); the Comment Resolution Committee (CRC) and the majority (97.9% affirmative) of the Balloting Group have determined in prior ballot(s) not to make this change. The CRC reiterates the decline reason as shown below: "The TG reiterates it rationale for declining the comment. Some performance enhancements may indeed also provide or enable improved management of the 802.11 network. "The TG and the commenter disagree on the interpretaion of the PAR. The TG believes that the feature is in scope as it enables further management of 802.11 devices in wireless networks. Prior work in radio measurement was performed to "... provide the capability for a STA to manage and query its radio environment, and to make appropriate assessments about its health and efficiency (See P4, IEEE 802.11k-2008.). This feature extends those capabilities." | General-H
10367600023 | 15-Oct-2010 14:37: 2 EDT | 632 | Worstell, Harry | hworstell@research.att.com | 973-236-6915 | Individual | 631 | User | Disapprove | AT&T | Technical | 206 | 10.3.67.2.1 | 28 | This comment is on a portion of the balloted proposed standard that is the subject of unresolved comments (#7405500023, #8031700023, #8468200023, #9053100023, #9329300023, #9632400023, #10027300023 and #10193600023) associated with a 'Do Not Approve' vote. It is therefore within the scope of this recirculation ballot. The TGv PAR scope states: "This amendment provides Wireless Network Management enhancements." There is no mention in the PAR of the amendment including enhancements for higher throughput. Sponsor Ballot pool members with experience with performance enhancements likely did not apply. TIM Broadcast is an enhancement for higher throughput, not a Network Management enhancement, and therefore is not being reviewed by an appropriate Sponsor Ballot pool. |  | Yes | Update the scope in the TGv PAR, form a new Sponsor Ballot Pool, and restart the Sponsor Ballot. Alternatively, delete the paragraph at page 206 line 28 and all other references to TIM Broadcast | Disagree | This comment is a duplicate comment from one or more previous recirculation ballot(s); the Comment Resolution Committee (CRC) and the majority (97.9% affirmative) of the Balloting Group have determined in prior ballot(s) not to make this change. The CRC reiterates the decline reason as shown below: "The TG reiterates it rationale for declining the comment. Some performance enhancements may indeed also provide or enable improved management of the 802.11 network. "The TG and the commenter disagree on the interpretaion of the PAR. The TG believes that the feature is in scope as it enables further management of 802.11 devices in wireless networks. Prior work in radio measurement was performed to "... provide the capability for a STA to manage and query its radio environment, and to make appropriate assessments about its health and efficiency (See P4, IEEE 802.11k-2008.). This feature extends those capabilities." | General-H
10367500023 | 15-Oct-2010 14:37: 2 EDT | 631 | Worstell, Harry | hworstell@research.att.com | 973-236-6915 | Individual | 630 | User | Disapprove | AT&T | Technical | 206 | 10.3.67.2.1 | 25 | This comment is on a portion of the balloted proposed standard that is the subject of unresolved comments (#7405500023, #8031600023, #8468100023, #9053000023, #9329200023, #9632300023, #10027200023 and #10193500023) associated with a 'Do Not Approve' vote. It is therefore within the scope of this recirculation ballot. The TGv PAR scope states: "This amendment provides Wireless Network Management enhancements." There is no mention in the PAR of the amendment including enhancements for higher throughput. Sponsor Ballot pool members with experience with performance enhancements likely did not apply. TIM Broadcast is an enhancement for higher throughput, not a Network Management enhancement, and therefore is not being reviewed by an appropriate Sponsor Ballot pool. |  | Yes | Update the scope in the TGv PAR, form a new Sponsor Ballot Pool, and restart the Sponsor Ballot. Alternatively, delete the subclause title at page 206 line 25 and all other references to TIM Broadcast | Disagree | This comment is a duplicate comment from one or more previous recirculation ballot(s); the Comment Resolution Committee (CRC) and the majority (97.9% affirmative) of the Balloting Group have determined in prior ballot(s) not to make this change. The CRC reiterates the decline reason as shown below: "The TG reiterates it rationale for declining the comment. Some performance enhancements may indeed also provide or enable improved management of the 802.11 network. "The TG and the commenter disagree on the interpretaion of the PAR. The TG believes that the feature is in scope as it enables further management of 802.11 devices in wireless networks. Prior work in radio measurement was performed to "... provide the capability for a STA to manage and query its radio environment, and to make appropriate assessments about its health and efficiency (See P4, IEEE 802.11k-2008.). This feature extends those capabilities." | General-H
10367400023 | 15-Oct-2010 14:37: 2 EDT | 630 | Worstell, Harry | hworstell@research.att.com | 973-236-6915 | Individual | 629 | User | Disapprove | AT&T | Technical | 206 | 10.3.67.2 | 22 | This comment is on a portion of the balloted proposed standard that is the subject of unresolved comments (#7405500023, #8031500023, #8468000023, #9052900023, #9329100023, #9632200023, #10027100023 and #10193400023) associated with a 'Do Not Approve' vote. It is therefore within the scope of this recirculation ballot. The TGv PAR scope states: "This amendment provides Wireless Network Management enhancements." There is no mention in the PAR of the amendment including enhancements for higher throughput. Sponsor Ballot pool members with experience with performance enhancements likely did not apply. TIM Broadcast is an enhancement for higher throughput, not a Network Management enhancement, and therefore is not being reviewed by an appropriate Sponsor Ballot pool. |  | Yes | Update the scope in the TGv PAR, form a new Sponsor Ballot Pool, and restart the Sponsor Ballot. Alternatively, delete the subclause title at page 206 line 22 and all other references to TIM Broadcast | Disagree | This comment is a duplicate comment from one or more previous recirculation ballot(s); the Comment Resolution Committee (CRC) and the majority (97.9% affirmative) of the Balloting Group have determined in prior ballot(s) not to make this change. The CRC reiterates the decline reason as shown below: "The TG reiterates it rationale for declining the comment. Some performance enhancements may indeed also provide or enable improved management of the 802.11 network. "The TG and the commenter disagree on the interpretaion of the PAR. The TG believes that the feature is in scope as it enables further management of 802.11 devices in wireless networks. Prior work in radio measurement was performed to "... provide the capability for a STA to manage and query its radio environment, and to make appropriate assessments about its health and efficiency (See P4, IEEE 802.11k-2008.). This feature extends those capabilities." | General-H
10367300023 | 15-Oct-2010 14:37: 2 EDT | 629 | Worstell, Harry | hworstell@research.att.com | 973-236-6915 | Individual | 628 | User | Disapprove | AT&T | Technical | 206 | 10.3.67.1.4 | 18 | This comment is on a portion of the balloted proposed standard that is the subject of unresolved comments (#7405500023, #8031400023, #8467900023, #9052800023, #9329000023, #9632100023, #10027000023 and #10193300023) associated with a 'Do Not Approve' vote. It is therefore within the scope of this recirculation ballot. The TGv PAR scope states: "This amendment provides Wireless Network Management enhancements." There is no mention in the PAR of the amendment including enhancements for higher throughput. Sponsor Ballot pool members with experience with performance enhancements likely did not apply. TIM Broadcast is an enhancement for higher throughput, not a Network Management enhancement, and therefore is not being reviewed by an appropriate Sponsor Ballot pool. |  | Yes | Update the scope in the TGv PAR, form a new Sponsor Ballot Pool, and restart the Sponsor Ballot. Alternatively, delete the paragraph at page 206 line 18 and all other references to TIM Broadcast | Disagree | This comment is a duplicate comment from one or more previous recirculation ballot(s); the Comment Resolution Committee (CRC) and the majority (97.9% affirmative) of the Balloting Group have determined in prior ballot(s) not to make this change. The CRC reiterates the decline reason as shown below: "The TG reiterates it rationale for declining the comment. Some performance enhancements may indeed also provide or enable improved management of the 802.11 network. "The TG and the commenter disagree on the interpretaion of the PAR. The TG believes that the feature is in scope as it enables further management of 802.11 devices in wireless networks. Prior work in radio measurement was performed to "... provide the capability for a STA to manage and query its radio environment, and to make appropriate assessments about its health and efficiency (See P4, IEEE 802.11k-2008.). This feature extends those capabilities." | General-H
10367200023 | 15-Oct-2010 14:37: 2 EDT | 628 | Worstell, Harry | hworstell@research.att.com | 973-236-6915 | Individual | 627 | User | Disapprove | AT&T | Technical | 206 | 10.3.67.1.4 | 15 | This comment is on a portion of the balloted proposed standard that is the subject of unresolved comments (#7405500023, #8031300023, #8467800023, #9052700023, #9328900023, #9632000023, #10026900023 and #10193200023) associated with a 'Do Not Approve' vote. It is therefore within the scope of this recirculation ballot. The TGv PAR scope states: "This amendment provides Wireless Network Management enhancements." There is no mention in the PAR of the amendment including enhancements for higher throughput. Sponsor Ballot pool members with experience with performance enhancements likely did not apply. TIM Broadcast is an enhancement for higher throughput, not a Network Management enhancement, and therefore is not being reviewed by an appropriate Sponsor Ballot pool. |  | Yes | Update the scope in the TGv PAR, form a new Sponsor Ballot Pool, and restart the Sponsor Ballot. Alternatively, delete the subclause title at page 206 line 15 and all other references to TIM Broadcast | Disagree | This comment is a duplicate comment from one or more previous recirculation ballot(s); the Comment Resolution Committee (CRC) and the majority (97.9% affirmative) of the Balloting Group have determined in prior ballot(s) not to make this change. The CRC reiterates the decline reason as shown below: "The TG reiterates it rationale for declining the comment. Some performance enhancements may indeed also provide or enable improved management of the 802.11 network. "The TG and the commenter disagree on the interpretaion of the PAR. The TG believes that the feature is in scope as it enables further management of 802.11 devices in wireless networks. Prior work in radio measurement was performed to "... provide the capability for a STA to manage and query its radio environment, and to make appropriate assessments about its health and efficiency (See P4, IEEE 802.11k-2008.). This feature extends those capabilities." | General-H
10367100023 | 15-Oct-2010 14:37: 2 EDT | 627 | Worstell, Harry | hworstell@research.att.com | 973-236-6915 | Individual | 626 | User | Disapprove | AT&T | Technical | 206 | 10.3.67.1.3 | 11 | This comment is on a portion of the balloted proposed standard that is the subject of unresolved comments (#7405500023, #8031200023, #8467700023, #9052600023, #9328800023, #9631900023, #10026800023 and #10193100023) associated with a 'Do Not Approve' vote. It is therefore within the scope of this recirculation ballot. The TGv PAR scope states: "This amendment provides Wireless Network Management enhancements." There is no mention in the PAR of the amendment including enhancements for higher throughput. Sponsor Ballot pool members with experience with performance enhancements likely did not apply. TIM Broadcast is an enhancement for higher throughput, not a Network Management enhancement, and therefore is not being reviewed by an appropriate Sponsor Ballot pool. |  | Yes | Update the scope in the TGv PAR, form a new Sponsor Ballot Pool, and restart the Sponsor Ballot. Alternatively, delete the paragraph at page 206 line 11 and all other references to TIM Broadcast | Disagree | This comment is a duplicate comment from one or more previous recirculation ballot(s); the Comment Resolution Committee (CRC) and the majority (97.9% affirmative) of the Balloting Group have determined in prior ballot(s) not to make this change. The CRC reiterates the decline reason as shown below: "The TG reiterates it rationale for declining the comment. Some performance enhancements may indeed also provide or enable improved management of the 802.11 network. "The TG and the commenter disagree on the interpretaion of the PAR. The TG believes that the feature is in scope as it enables further management of 802.11 devices in wireless networks. Prior work in radio measurement was performed to "... provide the capability for a STA to manage and query its radio environment, and to make appropriate assessments about its health and efficiency (See P4, IEEE 802.11k-2008.). This feature extends those capabilities." | General-H
10367000023 | 15-Oct-2010 14:37: 2 EDT | 626 | Worstell, Harry | hworstell@research.att.com | 973-236-6915 | Individual | 625 | User | Disapprove | AT&T | Technical | 206 | 10.3.67.1.3 | 8 | This comment is on a portion of the balloted proposed standard that is the subject of unresolved comments (#7405500023, #8031100023, #8467600023, #9052500023, #9328700023, #9631800023, #10026700023 and #10193000023) associated with a 'Do Not Approve' vote. It is therefore within the scope of this recirculation ballot. The TGv PAR scope states: "This amendment provides Wireless Network Management enhancements." There is no mention in the PAR of the amendment including enhancements for higher throughput. Sponsor Ballot pool members with experience with performance enhancements likely did not apply. TIM Broadcast is an enhancement for higher throughput, not a Network Management enhancement, and therefore is not being reviewed by an appropriate Sponsor Ballot pool. |  | Yes | Update the scope in the TGv PAR, form a new Sponsor Ballot Pool, and restart the Sponsor Ballot. Alternatively, delete the subclause title at page 206 line 8 and all other references to TIM Broadcast | Disagree | This comment is a duplicate comment from one or more previous recirculation ballot(s); the Comment Resolution Committee (CRC) and the majority (97.9% affirmative) of the Balloting Group have determined in prior ballot(s) not to make this change. The CRC reiterates the decline reason as shown below: "The TG reiterates it rationale for declining the comment. Some performance enhancements may indeed also provide or enable improved management of the 802.11 network. "The TG and the commenter disagree on the interpretaion of the PAR. The TG believes that the feature is in scope as it enables further management of 802.11 devices in wireless networks. Prior work in radio measurement was performed to "... provide the capability for a STA to manage and query its radio environment, and to make appropriate assessments about its health and efficiency (See P4, IEEE 802.11k-2008.). This feature extends those capabilities." | General-H
10366900023 | 15-Oct-2010 14:37: 2 EDT | 625 | Worstell, Harry | hworstell@research.att.com | 973-236-6915 | Individual | 624 | User | Disapprove | AT&T | Technical | 205 | 10.3.67.1.2 | 58 | This comment is on a portion of the balloted proposed standard that is the subject of unresolved comments (#7405500023, #8031000023, #8467500023, #9052400023, #9328600023, #9631700023, #10026600023 and #10192900023) associated with a 'Do Not Approve' vote. It is therefore within the scope of this recirculation ballot. The TGv PAR scope states: "This amendment provides Wireless Network Management enhancements." There is no mention in the PAR of the amendment including enhancements for higher throughput. Sponsor Ballot pool members with experience with performance enhancements likely did not apply. TIM Broadcast is an enhancement for higher throughput, not a Network Management enhancement, and therefore is not being reviewed by an appropriate Sponsor Ballot pool. |  | Yes | Update the scope in the TGv PAR, form a new Sponsor Ballot Pool, and restart the Sponsor Ballot. Alternatively, delete the table at page 205 line 58 and all other references to TIM Broadcast | Disagree | This comment is a duplicate comment from one or more previous recirculation ballot(s); the Comment Resolution Committee (CRC) and the majority (97.9% affirmative) of the Balloting Group have determined in prior ballot(s) not to make this change. The CRC reiterates the decline reason as shown below: "The TG reiterates it rationale for declining the comment. Some performance enhancements may indeed also provide or enable improved management of the 802.11 network. "The TG and the commenter disagree on the interpretaion of the PAR. The TG believes that the feature is in scope as it enables further management of 802.11 devices in wireless networks. Prior work in radio measurement was performed to "... provide the capability for a STA to manage and query its radio environment, and to make appropriate assessments about its health and efficiency (See P4, IEEE 802.11k-2008.). This feature extends those capabilities." | General-H
10366800023 | 15-Oct-2010 14:37: 2 EDT | 624 | Worstell, Harry | hworstell@research.att.com | 973-236-6915 | Individual | 623 | User | Disapprove | AT&T | Technical | 205 | 10.3.67.1.2 | 53 | This comment is on a portion of the balloted proposed standard that is the subject of unresolved comments (#7405500023, #8030900023, #8467400023, #9052300023, #9328500023, #9631600023, #10026500023 and #10192800023) associated with a 'Do Not Approve' vote. It is therefore within the scope of this recirculation ballot. The TGv PAR scope states: "This amendment provides Wireless Network Management enhancements." There is no mention in the PAR of the amendment including enhancements for higher throughput. Sponsor Ballot pool members with experience with performance enhancements likely did not apply. TIM Broadcast is an enhancement for higher throughput, not a Network Management enhancement, and therefore is not being reviewed by an appropriate Sponsor Ballot pool. |  | Yes | Update the scope in the TGv PAR, form a new Sponsor Ballot Pool, and restart the Sponsor Ballot. Alternatively, delete the MLME definition at page 205 line 53 and all other references to TIM Broadcast | Disagree | This comment is a duplicate comment from one or more previous recirculation ballot(s); the Comment Resolution Committee (CRC) and the majority (97.9% affirmative) of the Balloting Group have determined in prior ballot(s) not to make this change. The CRC reiterates the decline reason as shown below: "The TG reiterates it rationale for declining the comment. Some performance enhancements may indeed also provide or enable improved management of the 802.11 network. "The TG and the commenter disagree on the interpretaion of the PAR. The TG believes that the feature is in scope as it enables further management of 802.11 devices in wireless networks. Prior work in radio measurement was performed to "... provide the capability for a STA to manage and query its radio environment, and to make appropriate assessments about its health and efficiency (See P4, IEEE 802.11k-2008.). This feature extends those capabilities." | General-H
10366700023 | 15-Oct-2010 14:37: 2 EDT | 623 | Worstell, Harry | hworstell@research.att.com | 973-236-6915 | Individual | 622 | User | Disapprove | AT&T | Technical | 205 | 10.3.67.1.2 | 51 | This comment is on a portion of the balloted proposed standard that is the subject of unresolved comments (#7405500023, #8030800023, #8467300023, #9052200023, #9328400023, #9631500023, #10026400023 and #10192700023) associated with a 'Do Not Approve' vote. It is therefore within the scope of this recirculation ballot. The TGv PAR scope states: "This amendment provides Wireless Network Management enhancements." There is no mention in the PAR of the amendment including enhancements for higher throughput. Sponsor Ballot pool members with experience with performance enhancements likely did not apply. TIM Broadcast is an enhancement for higher throughput, not a Network Management enhancement, and therefore is not being reviewed by an appropriate Sponsor Ballot pool. |  | Yes | Update the scope in the TGv PAR, form a new Sponsor Ballot Pool, and restart the Sponsor Ballot. Alternatively, delete the paragraph at page 205 line 51 and all other references to TIM Broadcast | Disagree | This comment is a duplicate comment from one or more previous recirculation ballot(s); the Comment Resolution Committee (CRC) and the majority (97.9% affirmative) of the Balloting Group have determined in prior ballot(s) not to make this change. The CRC reiterates the decline reason as shown below: "The TG reiterates it rationale for declining the comment. Some performance enhancements may indeed also provide or enable improved management of the 802.11 network. "The TG and the commenter disagree on the interpretaion of the PAR. The TG believes that the feature is in scope as it enables further management of 802.11 devices in wireless networks. Prior work in radio measurement was performed to "... provide the capability for a STA to manage and query its radio environment, and to make appropriate assessments about its health and efficiency (See P4, IEEE 802.11k-2008.). This feature extends those capabilities." | General-H
10366600023 | 15-Oct-2010 14:37: 2 EDT | 622 | Worstell, Harry | hworstell@research.att.com | 973-236-6915 | Individual | 621 | User | Disapprove | AT&T | Technical | 205 | 10.3.67.1.2 | 49 | This comment is on a portion of the balloted proposed standard that is the subject of unresolved comments (#7405500023, #8030700023, #8467200023, #9052100023, #9328300023, #9631400023, #10026300023 and #10192600023) associated with a 'Do Not Approve' vote. It is therefore within the scope of this recirculation ballot. The TGv PAR scope states: "This amendment provides Wireless Network Management enhancements." There is no mention in the PAR of the amendment including enhancements for higher throughput. Sponsor Ballot pool members with experience with performance enhancements likely did not apply. TIM Broadcast is an enhancement for higher throughput, not a Network Management enhancement, and therefore is not being reviewed by an appropriate Sponsor Ballot pool. |  | Yes | Update the scope in the TGv PAR, form a new Sponsor Ballot Pool, and restart the Sponsor Ballot. Alternatively, delete the subclause title at page 205 line 49 and all other references to TIM Broadcast | Disagree | This comment is a duplicate comment from one or more previous recirculation ballot(s); the Comment Resolution Committee (CRC) and the majority (97.9% affirmative) of the Balloting Group have determined in prior ballot(s) not to make this change. The CRC reiterates the decline reason as shown below: "The TG reiterates it rationale for declining the comment. Some performance enhancements may indeed also provide or enable improved management of the 802.11 network. "The TG and the commenter disagree on the interpretaion of the PAR. The TG believes that the feature is in scope as it enables further management of 802.11 devices in wireless networks. Prior work in radio measurement was performed to "... provide the capability for a STA to manage and query its radio environment, and to make appropriate assessments about its health and efficiency (See P4, IEEE 802.11k-2008.). This feature extends those capabilities." | General-H
10366500023 | 15-Oct-2010 14:37: 2 EDT | 621 | Worstell, Harry | hworstell@research.att.com | 973-236-6915 | Individual | 620 | User | Disapprove | AT&T | Technical | 205 | 10.3.67.1.1 | 45 | This comment is on a portion of the balloted proposed standard that is the subject of unresolved comments (#7405500023, #8030600023, #8467100023, #9052000023, #9328200023, #9631300023, #10026200023 and #10192500023) associated with a 'Do Not Approve' vote. It is therefore within the scope of this recirculation ballot. The TGv PAR scope states: "This amendment provides Wireless Network Management enhancements." There is no mention in the PAR of the amendment including enhancements for higher throughput. Sponsor Ballot pool members with experience with performance enhancements likely did not apply. TIM Broadcast is an enhancement for higher throughput, not a Network Management enhancement, and therefore is not being reviewed by an appropriate Sponsor Ballot pool. |  | Yes | Update the scope in the TGv PAR, form a new Sponsor Ballot Pool, and restart the Sponsor Ballot. Alternatively, delete the paragraph at page 205 line 45 and all other references to TIM Broadcast | Disagree | This comment is a duplicate comment from one or more previous recirculation ballot(s); the Comment Resolution Committee (CRC) and the majority (97.9% affirmative) of the Balloting Group have determined in prior ballot(s) not to make this change. The CRC reiterates the decline reason as shown below: "The TG reiterates it rationale for declining the comment. Some performance enhancements may indeed also provide or enable improved management of the 802.11 network. "The TG and the commenter disagree on the interpretaion of the PAR. The TG believes that the feature is in scope as it enables further management of 802.11 devices in wireless networks. Prior work in radio measurement was performed to "... provide the capability for a STA to manage and query its radio environment, and to make appropriate assessments about its health and efficiency (See P4, IEEE 802.11k-2008.). This feature extends those capabilities." | General-H
10366400023 | 15-Oct-2010 14:37: 2 EDT | 620 | Worstell, Harry | hworstell@research.att.com | 973-236-6915 | Individual | 619 | User | Disapprove | AT&T | Technical | 205 | 10.3.67.1.1 | 42 | This comment is on a portion of the balloted proposed standard that is the subject of unresolved comments (#7405500023, #8030500023, #8467000023, #9051900023, #9328100023, #9631200023, #10026100023 and #10192400023) associated with a 'Do Not Approve' vote. It is therefore within the scope of this recirculation ballot. The TGv PAR scope states: "This amendment provides Wireless Network Management enhancements." There is no mention in the PAR of the amendment including enhancements for higher throughput. Sponsor Ballot pool members with experience with performance enhancements likely did not apply. TIM Broadcast is an enhancement for higher throughput, not a Network Management enhancement, and therefore is not being reviewed by an appropriate Sponsor Ballot pool. |  | Yes | Update the scope in the TGv PAR, form a new Sponsor Ballot Pool, and restart the Sponsor Ballot. Alternatively, delete the subclause title at page 205 line 42 and all other references to TIM Broadcast | Disagree | This comment is a duplicate comment from one or more previous recirculation ballot(s); the Comment Resolution Committee (CRC) and the majority (97.9% affirmative) of the Balloting Group have determined in prior ballot(s) not to make this change. The CRC reiterates the decline reason as shown below: "The TG reiterates it rationale for declining the comment. Some performance enhancements may indeed also provide or enable improved management of the 802.11 network. "The TG and the commenter disagree on the interpretaion of the PAR. The TG believes that the feature is in scope as it enables further management of 802.11 devices in wireless networks. Prior work in radio measurement was performed to "... provide the capability for a STA to manage and query its radio environment, and to make appropriate assessments about its health and efficiency (See P4, IEEE 802.11k-2008.). This feature extends those capabilities." | General-H
10366300023 | 15-Oct-2010 14:37: 2 EDT | 619 | Worstell, Harry | hworstell@research.att.com | 973-236-6915 | Individual | 618 | User | Disapprove | AT&T | Technical | 205 | 10.3.67.1 | 39 | This comment is on a portion of the balloted proposed standard that is the subject of unresolved comments (#7405500023, #8030400023, #8466900023, #9051800023, #9328000023, #9631100023, #10026000023 and #10192300023) associated with a 'Do Not Approve' vote. It is therefore within the scope of this recirculation ballot. The TGv PAR scope states: "This amendment provides Wireless Network Management enhancements." There is no mention in the PAR of the amendment including enhancements for higher throughput. Sponsor Ballot pool members with experience with performance enhancements likely did not apply. TIM Broadcast is an enhancement for higher throughput, not a Network Management enhancement, and therefore is not being reviewed by an appropriate Sponsor Ballot pool. |  | Yes | Update the scope in the TGv PAR, form a new Sponsor Ballot Pool, and restart the Sponsor Ballot. Alternatively, delete the subclause title at page 205 line 39 and all other references to TIM Broadcast | Disagree | This comment is a duplicate comment from one or more previous recirculation ballot(s); the Comment Resolution Committee (CRC) and the majority (97.9% affirmative) of the Balloting Group have determined in prior ballot(s) not to make this change. The CRC reiterates the decline reason as shown below: "The TG reiterates it rationale for declining the comment. Some performance enhancements may indeed also provide or enable improved management of the 802.11 network. "The TG and the commenter disagree on the interpretaion of the PAR. The TG believes that the feature is in scope as it enables further management of 802.11 devices in wireless networks. Prior work in radio measurement was performed to "... provide the capability for a STA to manage and query its radio environment, and to make appropriate assessments about its health and efficiency (See P4, IEEE 802.11k-2008.). This feature extends those capabilities." | General-H
10366200023 | 15-Oct-2010 14:37: 2 EDT | 618 | Worstell, Harry | hworstell@research.att.com | 973-236-6915 | Individual | 617 | User | Disapprove | AT&T | Technical | 205 | 10.3.67 | 9 | This comment is on a portion of the balloted proposed standard that is the subject of unresolved comments (#7405500023, #8030300023, #8466800023, #9051700023, #9327900023, #9631000023, #10025900023 and #10192200023) associated with a 'Do Not Approve' vote. It is therefore within the scope of this recirculation ballot. The TGv PAR scope states: "This amendment provides Wireless Network Management enhancements." There is no mention in the PAR of the amendment including enhancements for higher throughput. Sponsor Ballot pool members with experience with performance enhancements likely did not apply. TIM Broadcast is an enhancement for higher throughput, not a Network Management enhancement, and therefore is not being reviewed by an appropriate Sponsor Ballot pool. |  | Yes | Update the scope in the TGv PAR, form a new Sponsor Ballot Pool, and restart the Sponsor Ballot. Alternatively, delete the figure at page 205 line 9 and all other references to TIM Broadcast | Disagree | This comment is a duplicate comment from one or more previous recirculation ballot(s); the Comment Resolution Committee (CRC) and the majority (97.9% affirmative) of the Balloting Group have determined in prior ballot(s) not to make this change. The CRC reiterates the decline reason as shown below: "The TG reiterates it rationale for declining the comment. Some performance enhancements may indeed also provide or enable improved management of the 802.11 network. "The TG and the commenter disagree on the interpretaion of the PAR. The TG believes that the feature is in scope as it enables further management of 802.11 devices in wireless networks. Prior work in radio measurement was performed to "... provide the capability for a STA to manage and query its radio environment, and to make appropriate assessments about its health and efficiency (See P4, IEEE 802.11k-2008.). This feature extends those capabilities." | General-H
10366100023 | 15-Oct-2010 14:37: 2 EDT | 617 | Worstell, Harry | hworstell@research.att.com | 973-236-6915 | Individual | 616 | User | Disapprove | AT&T | Technical | 205 | 10.3.67 | 4 | This comment is on a portion of the balloted proposed standard that is the subject of unresolved comments (#7405500023, #8030200023, #8466700023, #9051600023, #9327800023, #9630900023, #10025800023 and #10192100023) associated with a 'Do Not Approve' vote. It is therefore within the scope of this recirculation ballot. The TGv PAR scope states: "This amendment provides Wireless Network Management enhancements." There is no mention in the PAR of the amendment including enhancements for higher throughput. Sponsor Ballot pool members with experience with performance enhancements likely did not apply. TIM Broadcast is an enhancement for higher throughput, not a Network Management enhancement, and therefore is not being reviewed by an appropriate Sponsor Ballot pool. |  | Yes | Update the scope in the TGv PAR, form a new Sponsor Ballot Pool, and restart the Sponsor Ballot. Alternatively, delete the paragraph at page 205 line 4 and all other references to TIM Broadcast | Disagree | This comment is a duplicate comment from one or more previous recirculation ballot(s); the Comment Resolution Committee (CRC) and the majority (97.9% affirmative) of the Balloting Group have determined in prior ballot(s) not to make this change. The CRC reiterates the decline reason as shown below: "The TG reiterates it rationale for declining the comment. Some performance enhancements may indeed also provide or enable improved management of the 802.11 network. "The TG and the commenter disagree on the interpretaion of the PAR. The TG believes that the feature is in scope as it enables further management of 802.11 devices in wireless networks. Prior work in radio measurement was performed to "... provide the capability for a STA to manage and query its radio environment, and to make appropriate assessments about its health and efficiency (See P4, IEEE 802.11k-2008.). This feature extends those capabilities." | General-H
10366000023 | 15-Oct-2010 14:37: 2 EDT | 616 | Worstell, Harry | hworstell@research.att.com | 973-236-6915 | Individual | 615 | User | Disapprove | AT&T | Technical | 205 | 10.3.67 | 1 | This comment is on a portion of the balloted proposed standard that is the subject of unresolved comments (#7405500023, #8030100023, #8466600023, #9051500023, #9327700023, #9630800023, #10025700023 and #10192000023) associated with a 'Do Not Approve' vote. It is therefore within the scope of this recirculation ballot. The TGv PAR scope states: "This amendment provides Wireless Network Management enhancements." There is no mention in the PAR of the amendment including enhancements for higher throughput. Sponsor Ballot pool members with experience with performance enhancements likely did not apply. TIM Broadcast is an enhancement for higher throughput, not a Network Management enhancement, and therefore is not being reviewed by an appropriate Sponsor Ballot pool. |  | Yes | Update the scope in the TGv PAR, form a new Sponsor Ballot Pool, and restart the Sponsor Ballot. Alternatively, delete the subclause title at page 205 line 1 and all other references to TIM Broadcast | Disagree | This comment is a duplicate comment from one or more previous recirculation ballot(s); the Comment Resolution Committee (CRC) and the majority (97.9% affirmative) of the Balloting Group have determined in prior ballot(s) not to make this change. The CRC reiterates the decline reason as shown below: "The TG reiterates it rationale for declining the comment. Some performance enhancements may indeed also provide or enable improved management of the 802.11 network. "The TG and the commenter disagree on the interpretaion of the PAR. The TG believes that the feature is in scope as it enables further management of 802.11 devices in wireless networks. Prior work in radio measurement was performed to "... provide the capability for a STA to manage and query its radio environment, and to make appropriate assessments about its health and efficiency (See P4, IEEE 802.11k-2008.). This feature extends those capabilities." | General-H
10365900023 | 15-Oct-2010 14:37: 2 EDT | 615 | Worstell, Harry | hworstell@research.att.com | 973-236-6915 | Individual | 614 | User | Disapprove | AT&T | Technical | 204 | 10.3.66.4.2 | 45 | This comment is on a portion of the balloted proposed standard that is the subject of unresolved comments (#7405600023, #8030000023, #8466500023, #9051400023, #9327600023, #9630700023, #10025600023 and #10191900023) associated with a 'Do Not Approve' vote. It is therefore within the scope of this recirculation ballot. The TGv PAR scope states: "This amendment provides Wireless Network Management enhancements." There is no mention in the PAR of the amendment including enhancements for higher throughput. Sponsor Ballot pool members with experience with performance enhancements likely did not apply. Traffic Filtering Service (TFS) is an enhancement for higher throughput, not a Network Management enhancement, and therefore is not being reviewed by an appropriate Sponsor Ballot pool. |  | Yes | Update the scope in the TGv PAR, form a new Sponsor Ballot Pool, and restart the Sponsor Ballot. Alternatively, delete the table entry at page 204 line 45 and all other references to Traffic Filtering Service (TFS) | Disagree | This comment is a duplicate comment from one or more previous recirculation ballot(s); the Comment Resolution Committee (CRC) and the majority (97.9% affirmative) of the Balloting Group have determined in prior ballot(s) not to make this change. The CRC reiterates the decline reason as shown below: "The TG reiterates it rationale for declining the comment. Some performance enhancements may indeed also provide or enable improved management of the 802.11 network. "The TG and the commenter disagree on the interpretaion of the PAR. The TG believes that the feature is in scope as it enables further management of 802.11 devices in wireless networks. Prior work in radio measurement was performed to "... provide the capability for a STA to manage and query its radio environment, and to make appropriate assessments about its health and efficiency (See P4, IEEE 802.11k-2008.). This feature extends those capabilities." | General-H
10365800023 | 15-Oct-2010 14:37: 2 EDT | 614 | Worstell, Harry | hworstell@research.att.com | 973-236-6915 | Individual | 613 | User | Disapprove | AT&T | Technical | 204 | 10.3.66.4.2 | 21 | This comment is on a portion of the balloted proposed standard that is the subject of unresolved comments (#7405600023, #8029900023, #8466400023, #9051300023, #9327500023, #9630600023, #10025500023 and #10191800023) associated with a 'Do Not Approve' vote. It is therefore within the scope of this recirculation ballot. The TGv PAR scope states: "This amendment provides Wireless Network Management enhancements." There is no mention in the PAR of the amendment including enhancements for higher throughput. Sponsor Ballot pool members with experience with performance enhancements likely did not apply. Traffic Filtering Service (TFS) is an enhancement for higher throughput, not a Network Management enhancement, and therefore is not being reviewed by an appropriate Sponsor Ballot pool. |  | Yes | Update the scope in the TGv PAR, form a new Sponsor Ballot Pool, and restart the Sponsor Ballot. Alternatively, delete the MLME parameter at page 204 line 21 and all other references to Traffic Filtering Service (TFS) | Disagree | This comment is a duplicate comment from one or more previous recirculation ballot(s); the Comment Resolution Committee (CRC) and the majority (97.9% affirmative) of the Balloting Group have determined in prior ballot(s) not to make this change. The CRC reiterates the decline reason as shown below: "The TG reiterates it rationale for declining the comment. Some performance enhancements may indeed also provide or enable improved management of the 802.11 network. "The TG and the commenter disagree on the interpretaion of the PAR. The TG believes that the feature is in scope as it enables further management of 802.11 devices in wireless networks. Prior work in radio measurement was performed to "... provide the capability for a STA to manage and query its radio environment, and to make appropriate assessments about its health and efficiency (See P4, IEEE 802.11k-2008.). This feature extends those capabilities." | General-H
10365700023 | 15-Oct-2010 14:37: 2 EDT | 613 | Worstell, Harry | hworstell@research.att.com | 973-236-6915 | Individual | 612 | User | Disapprove | AT&T | Technical | 203 | 10.3.66.3.2 | 45 | This comment is on a portion of the balloted proposed standard that is the subject of unresolved comments (#7405600023, #8029800023, #8466300023, #9051200023, #9327400023, #9630500023, #10025400023 and #10191700023) associated with a 'Do Not Approve' vote. It is therefore within the scope of this recirculation ballot. The TGv PAR scope states: "This amendment provides Wireless Network Management enhancements." There is no mention in the PAR of the amendment including enhancements for higher throughput. Sponsor Ballot pool members with experience with performance enhancements likely did not apply. Traffic Filtering Service (TFS) is an enhancement for higher throughput, not a Network Management enhancement, and therefore is not being reviewed by an appropriate Sponsor Ballot pool. |  | Yes | Update the scope in the TGv PAR, form a new Sponsor Ballot Pool, and restart the Sponsor Ballot. Alternatively, delete the table entry at page 203 line 45 and all other references to Traffic Filtering Service (TFS) | Disagree | This comment is a duplicate comment from one or more previous recirculation ballot(s); the Comment Resolution Committee (CRC) and the majority (97.9% affirmative) of the Balloting Group have determined in prior ballot(s) not to make this change. The CRC reiterates the decline reason as shown below: "The TG reiterates it rationale for declining the comment. Some performance enhancements may indeed also provide or enable improved management of the 802.11 network. "The TG and the commenter disagree on the interpretaion of the PAR. The TG believes that the feature is in scope as it enables further management of 802.11 devices in wireless networks. Prior work in radio measurement was performed to "... provide the capability for a STA to manage and query its radio environment, and to make appropriate assessments about its health and efficiency (See P4, IEEE 802.11k-2008.). This feature extends those capabilities." | General-H
10365600023 | 15-Oct-2010 14:37: 2 EDT | 612 | Worstell, Harry | hworstell@research.att.com | 973-236-6915 | Individual | 611 | User | Disapprove | AT&T | Technical | 203 | 10.3.66.3.2 | 31 | This comment is on a portion of the balloted proposed standard that is the subject of unresolved comments (#7405600023, #8029700023, #8466200023, #9051100023, #9327300023, #9630400023, #10025300023 and #10191600023) associated with a 'Do Not Approve' vote. It is therefore within the scope of this recirculation ballot. The TGv PAR scope states: "This amendment provides Wireless Network Management enhancements." There is no mention in the PAR of the amendment including enhancements for higher throughput. Sponsor Ballot pool members with experience with performance enhancements likely did not apply. Traffic Filtering Service (TFS) is an enhancement for higher throughput, not a Network Management enhancement, and therefore is not being reviewed by an appropriate Sponsor Ballot pool. |  | Yes | Update the scope in the TGv PAR, form a new Sponsor Ballot Pool, and restart the Sponsor Ballot. Alternatively, delete the MLME parameter at page 203 line 31 and all other references to Traffic Filtering Service (TFS) | Disagree | This comment is a duplicate comment from one or more previous recirculation ballot(s); the Comment Resolution Committee (CRC) and the majority (97.9% affirmative) of the Balloting Group have determined in prior ballot(s) not to make this change. The CRC reiterates the decline reason as shown below: "The TG reiterates it rationale for declining the comment. Some performance enhancements may indeed also provide or enable improved management of the 802.11 network. "The TG and the commenter disagree on the interpretaion of the PAR. The TG believes that the feature is in scope as it enables further management of 802.11 devices in wireless networks. Prior work in radio measurement was performed to "... provide the capability for a STA to manage and query its radio environment, and to make appropriate assessments about its health and efficiency (See P4, IEEE 802.11k-2008.). This feature extends those capabilities." | General-H
10365500023 | 15-Oct-2010 14:37: 2 EDT | 611 | Worstell, Harry | hworstell@research.att.com | 973-236-6915 | Individual | 610 | User | Disapprove | AT&T | Technical | 202 | 10.3.66.2.2 | 59 | This comment is on a portion of the balloted proposed standard that is the subject of unresolved comments (#7405600023, #8029600023, #8466100023, #9051000023, #9327200023, #9630300023, #10025200023 and #10191500023) associated with a 'Do Not Approve' vote. It is therefore within the scope of this recirculation ballot. The TGv PAR scope states: "This amendment provides Wireless Network Management enhancements." There is no mention in the PAR of the amendment including enhancements for higher throughput. Sponsor Ballot pool members with experience with performance enhancements likely did not apply. Traffic Filtering Service (TFS) is an enhancement for higher throughput, not a Network Management enhancement, and therefore is not being reviewed by an appropriate Sponsor Ballot pool. |  | Yes | Update the scope in the TGv PAR, form a new Sponsor Ballot Pool, and restart the Sponsor Ballot. Alternatively, delete the table entry at page 202 line 59 and all other references to Traffic Filtering Service (TFS) | Disagree | This comment is a duplicate comment from one or more previous recirculation ballot(s); the Comment Resolution Committee (CRC) and the majority (97.9% affirmative) of the Balloting Group have determined in prior ballot(s) not to make this change. The CRC reiterates the decline reason as shown below: "The TG reiterates it rationale for declining the comment. Some performance enhancements may indeed also provide or enable improved management of the 802.11 network. "The TG and the commenter disagree on the interpretaion of the PAR. The TG believes that the feature is in scope as it enables further management of 802.11 devices in wireless networks. Prior work in radio measurement was performed to "... provide the capability for a STA to manage and query its radio environment, and to make appropriate assessments about its health and efficiency (See P4, IEEE 802.11k-2008.). This feature extends those capabilities." | General-H
10365400023 | 15-Oct-2010 14:37: 2 EDT | 610 | Worstell, Harry | hworstell@research.att.com | 973-236-6915 | Individual | 609 | User | Disapprove | AT&T | Technical | 202 | 10.3.66.2.2 | 45 | This comment is on a portion of the balloted proposed standard that is the subject of unresolved comments (#7405600023, #8029500023, #8466000023, #9050900023, #9327100023, #9630200023, #10025100023 and #10191400023) associated with a 'Do Not Approve' vote. It is therefore within the scope of this recirculation ballot. The TGv PAR scope states: "This amendment provides Wireless Network Management enhancements." There is no mention in the PAR of the amendment including enhancements for higher throughput. Sponsor Ballot pool members with experience with performance enhancements likely did not apply. Traffic Filtering Service (TFS) is an enhancement for higher throughput, not a Network Management enhancement, and therefore is not being reviewed by an appropriate Sponsor Ballot pool. |  | Yes | Update the scope in the TGv PAR, form a new Sponsor Ballot Pool, and restart the Sponsor Ballot. Alternatively, delete the MLME parameter at page 202 line 45 and all other references to Traffic Filtering Service (TFS) | Disagree | This comment is a duplicate comment from one or more previous recirculation ballot(s); the Comment Resolution Committee (CRC) and the majority (97.9% affirmative) of the Balloting Group have determined in prior ballot(s) not to make this change. The CRC reiterates the decline reason as shown below: "The TG reiterates it rationale for declining the comment. Some performance enhancements may indeed also provide or enable improved management of the 802.11 network. "The TG and the commenter disagree on the interpretaion of the PAR. The TG believes that the feature is in scope as it enables further management of 802.11 devices in wireless networks. Prior work in radio measurement was performed to "... provide the capability for a STA to manage and query its radio environment, and to make appropriate assessments about its health and efficiency (See P4, IEEE 802.11k-2008.). This feature extends those capabilities." | General-H
10365300023 | 15-Oct-2010 14:37: 2 EDT | 609 | Worstell, Harry | hworstell@research.att.com | 973-236-6915 | Individual | 608 | User | Disapprove | AT&T | Technical | 202 | 10.3.66.1.2 | 7 | This comment is on a portion of the balloted proposed standard that is the subject of unresolved comments (#7405600023, #8029400023, #8465900023, #9050800023, #9327000023, #9630100023, #10025000023 and #10191300023) associated with a 'Do Not Approve' vote. It is therefore within the scope of this recirculation ballot. The TGv PAR scope states: "This amendment provides Wireless Network Management enhancements." There is no mention in the PAR of the amendment including enhancements for higher throughput. Sponsor Ballot pool members with experience with performance enhancements likely did not apply. Traffic Filtering Service (TFS) is an enhancement for higher throughput, not a Network Management enhancement, and therefore is not being reviewed by an appropriate Sponsor Ballot pool. |  | Yes | Update the scope in the TGv PAR, form a new Sponsor Ballot Pool, and restart the Sponsor Ballot. Alternatively, delete the table entry at page 202 line 7 and all other references to Traffic Filtering Service (TFS) | Disagree | This comment is a duplicate comment from one or more previous recirculation ballot(s); the Comment Resolution Committee (CRC) and the majority (97.9% affirmative) of the Balloting Group have determined in prior ballot(s) not to make this change. The CRC reiterates the decline reason as shown below: "The TG reiterates it rationale for declining the comment. Some performance enhancements may indeed also provide or enable improved management of the 802.11 network. "The TG and the commenter disagree on the interpretaion of the PAR. The TG believes that the feature is in scope as it enables further management of 802.11 devices in wireless networks. Prior work in radio measurement was performed to "... provide the capability for a STA to manage and query its radio environment, and to make appropriate assessments about its health and efficiency (See P4, IEEE 802.11k-2008.). This feature extends those capabilities." | General-H
10365200023 | 15-Oct-2010 14:37: 2 EDT | 608 | Worstell, Harry | hworstell@research.att.com | 973-236-6915 | Individual | 607 | User | Disapprove | AT&T | Technical | 201 | 10.3.66.1.2 | 56 | This comment is on a portion of the balloted proposed standard that is the subject of unresolved comments (#7405600023, #8029300023, #8465800023, #9050700023, #9326900023, #9630000023, #10024900023 and #10191200023) associated with a 'Do Not Approve' vote. It is therefore within the scope of this recirculation ballot. The TGv PAR scope states: "This amendment provides Wireless Network Management enhancements." There is no mention in the PAR of the amendment including enhancements for higher throughput. Sponsor Ballot pool members with experience with performance enhancements likely did not apply. Traffic Filtering Service (TFS) is an enhancement for higher throughput, not a Network Management enhancement, and therefore is not being reviewed by an appropriate Sponsor Ballot pool. |  | Yes | Update the scope in the TGv PAR, form a new Sponsor Ballot Pool, and restart the Sponsor Ballot. Alternatively, delete the MLME parameter at page 201 line 56 and all other references to Traffic Filtering Service (TFS) | Disagree | This comment is a duplicate comment from one or more previous recirculation ballot(s); the Comment Resolution Committee (CRC) and the majority (97.9% affirmative) of the Balloting Group have determined in prior ballot(s) not to make this change. The CRC reiterates the decline reason as shown below: "The TG reiterates it rationale for declining the comment. Some performance enhancements may indeed also provide or enable improved management of the 802.11 network. "The TG and the commenter disagree on the interpretaion of the PAR. The TG believes that the feature is in scope as it enables further management of 802.11 devices in wireless networks. Prior work in radio measurement was performed to "... provide the capability for a STA to manage and query its radio environment, and to make appropriate assessments about its health and efficiency (See P4, IEEE 802.11k-2008.). This feature extends those capabilities." | General-H
10365100023 | 15-Oct-2010 14:37: 2 EDT | 607 | Worstell, Harry | hworstell@research.att.com | 973-236-6915 | Individual | 606 | User | Disapprove | AT&T | Technical | 200 | 10.3.65.4.4 | 43 | This comment is on a portion of the balloted proposed standard that is the subject of unresolved comments (#7405600023, #8029200023, #8465700023, #9050600023, #9326800023, #9629900023, #10024800023 and #10191100023) associated with a 'Do Not Approve' vote. It is therefore within the scope of this recirculation ballot. The TGv PAR scope states: "This amendment provides Wireless Network Management enhancements." There is no mention in the PAR of the amendment including enhancements for higher throughput. Sponsor Ballot pool members with experience with performance enhancements likely did not apply. Traffic Filtering Service (TFS) is an enhancement for higher throughput, not a Network Management enhancement, and therefore is not being reviewed by an appropriate Sponsor Ballot pool. |  | Yes | Update the scope in the TGv PAR, form a new Sponsor Ballot Pool, and restart the Sponsor Ballot. Alternatively, delete the paragraph at page 200 line 43 and all other references to Traffic Filtering Service (TFS) | Disagree | This comment is a duplicate comment from one or more previous recirculation ballot(s); the Comment Resolution Committee (CRC) and the majority (97.9% affirmative) of the Balloting Group have determined in prior ballot(s) not to make this change. The CRC reiterates the decline reason as shown below: "The TG reiterates it rationale for declining the comment. Some performance enhancements may indeed also provide or enable improved management of the 802.11 network. "The TG and the commenter disagree on the interpretaion of the PAR. The TG believes that the feature is in scope as it enables further management of 802.11 devices in wireless networks. Prior work in radio measurement was performed to "... provide the capability for a STA to manage and query its radio environment, and to make appropriate assessments about its health and efficiency (See P4, IEEE 802.11k-2008.). This feature extends those capabilities." | General-H
10365000023 | 15-Oct-2010 14:37: 2 EDT | 606 | Worstell, Harry | hworstell@research.att.com | 973-236-6915 | Individual | 605 | User | Disapprove | AT&T | Technical | 200 | 10.3.65.4.4 | 40 | This comment is on a portion of the balloted proposed standard that is the subject of unresolved comments (#7405600023, #8029100023, #8465600023, #9050500023, #9326700023, #9629800023, #10024700023 and #10191000023) associated with a 'Do Not Approve' vote. It is therefore within the scope of this recirculation ballot. The TGv PAR scope states: "This amendment provides Wireless Network Management enhancements." There is no mention in the PAR of the amendment including enhancements for higher throughput. Sponsor Ballot pool members with experience with performance enhancements likely did not apply. Traffic Filtering Service (TFS) is an enhancement for higher throughput, not a Network Management enhancement, and therefore is not being reviewed by an appropriate Sponsor Ballot pool. |  | Yes | Update the scope in the TGv PAR, form a new Sponsor Ballot Pool, and restart the Sponsor Ballot. Alternatively, delete the subclause title at page 200 line 40 and all other references to Traffic Filtering Service (TFS) | Disagree | This comment is a duplicate comment from one or more previous recirculation ballot(s); the Comment Resolution Committee (CRC) and the majority (97.9% affirmative) of the Balloting Group have determined in prior ballot(s) not to make this change. The CRC reiterates the decline reason as shown below: "The TG reiterates it rationale for declining the comment. Some performance enhancements may indeed also provide or enable improved management of the 802.11 network. "The TG and the commenter disagree on the interpretaion of the PAR. The TG believes that the feature is in scope as it enables further management of 802.11 devices in wireless networks. Prior work in radio measurement was performed to "... provide the capability for a STA to manage and query its radio environment, and to make appropriate assessments about its health and efficiency (See P4, IEEE 802.11k-2008.). This feature extends those capabilities." | General-H
10364900023 | 15-Oct-2010 14:37: 2 EDT | 605 | Worstell, Harry | hworstell@research.att.com | 973-236-6915 | Individual | 604 | User | Disapprove | AT&T | Technical | 200 | 10.3.65.4.3 | 37 | This comment is on a portion of the balloted proposed standard that is the subject of unresolved comments (#7405600023, #8029000023, #8465500023, #9050400023, #9326600023, #9629700023, #10024600023 and #10190900023) associated with a 'Do Not Approve' vote. It is therefore within the scope of this recirculation ballot. The TGv PAR scope states: "This amendment provides Wireless Network Management enhancements." There is no mention in the PAR of the amendment including enhancements for higher throughput. Sponsor Ballot pool members with experience with performance enhancements likely did not apply. Traffic Filtering Service (TFS) is an enhancement for higher throughput, not a Network Management enhancement, and therefore is not being reviewed by an appropriate Sponsor Ballot pool. |  | Yes | Update the scope in the TGv PAR, form a new Sponsor Ballot Pool, and restart the Sponsor Ballot. Alternatively, delete the paragraph at page 200 line 37 and all other references to Traffic Filtering Service (TFS) | Disagree | This comment is a duplicate comment from one or more previous recirculation ballot(s); the Comment Resolution Committee (CRC) and the majority (97.9% affirmative) of the Balloting Group have determined in prior ballot(s) not to make this change. The CRC reiterates the decline reason as shown below: "The TG reiterates it rationale for declining the comment. Some performance enhancements may indeed also provide or enable improved management of the 802.11 network. "The TG and the commenter disagree on the interpretaion of the PAR. The TG believes that the feature is in scope as it enables further management of 802.11 devices in wireless networks. Prior work in radio measurement was performed to "... provide the capability for a STA to manage and query its radio environment, and to make appropriate assessments about its health and efficiency (See P4, IEEE 802.11k-2008.). This feature extends those capabilities." | General-H
10364800023 | 15-Oct-2010 14:37: 2 EDT | 604 | Worstell, Harry | hworstell@research.att.com | 973-236-6915 | Individual | 603 | User | Disapprove | AT&T | Technical | 200 | 10.3.65.4.3 | 34 | This comment is on a portion of the balloted proposed standard that is the subject of unresolved comments (#7405600023, #8028900023, #8465400023, #9050300023, #9326500023, #9629600023, #10024500023 and #10190800023) associated with a 'Do Not Approve' vote. It is therefore within the scope of this recirculation ballot. The TGv PAR scope states: "This amendment provides Wireless Network Management enhancements." There is no mention in the PAR of the amendment including enhancements for higher throughput. Sponsor Ballot pool members with experience with performance enhancements likely did not apply. Traffic Filtering Service (TFS) is an enhancement for higher throughput, not a Network Management enhancement, and therefore is not being reviewed by an appropriate Sponsor Ballot pool. |  | Yes | Update the scope in the TGv PAR, form a new Sponsor Ballot Pool, and restart the Sponsor Ballot. Alternatively, delete the subclause title at page 200 line 34 and all other references to Traffic Filtering Service (TFS) | Disagree | This comment is a duplicate comment from one or more previous recirculation ballot(s); the Comment Resolution Committee (CRC) and the majority (97.9% affirmative) of the Balloting Group have determined in prior ballot(s) not to make this change. The CRC reiterates the decline reason as shown below: "The TG reiterates it rationale for declining the comment. Some performance enhancements may indeed also provide or enable improved management of the 802.11 network. "The TG and the commenter disagree on the interpretaion of the PAR. The TG believes that the feature is in scope as it enables further management of 802.11 devices in wireless networks. Prior work in radio measurement was performed to "... provide the capability for a STA to manage and query its radio environment, and to make appropriate assessments about its health and efficiency (See P4, IEEE 802.11k-2008.). This feature extends those capabilities." | General-H
10364700023 | 15-Oct-2010 14:37: 2 EDT | 603 | Worstell, Harry | hworstell@research.att.com | 973-236-6915 | Individual | 602 | User | Disapprove | AT&T | Technical | 200 | 10.3.65.4.2 | 19 | This comment is on a portion of the balloted proposed standard that is the subject of unresolved comments (#7405600023, #8028800023, #8465300023, #9050200023, #9326400023, #9629500023, #10024400023 and #10190700023) associated with a 'Do Not Approve' vote. It is therefore within the scope of this recirculation ballot. The TGv PAR scope states: "This amendment provides Wireless Network Management enhancements." There is no mention in the PAR of the amendment including enhancements for higher throughput. Sponsor Ballot pool members with experience with performance enhancements likely did not apply. Traffic Filtering Service (TFS) is an enhancement for higher throughput, not a Network Management enhancement, and therefore is not being reviewed by an appropriate Sponsor Ballot pool. |  | Yes | Update the scope in the TGv PAR, form a new Sponsor Ballot Pool, and restart the Sponsor Ballot. Alternatively, delete the table at page 200 line 19 and all other references to Traffic Filtering Service (TFS) | Disagree | This comment is a duplicate comment from one or more previous recirculation ballot(s); the Comment Resolution Committee (CRC) and the majority (97.9% affirmative) of the Balloting Group have determined in prior ballot(s) not to make this change. The CRC reiterates the decline reason as shown below: "The TG reiterates it rationale for declining the comment. Some performance enhancements may indeed also provide or enable improved management of the 802.11 network. "The TG and the commenter disagree on the interpretaion of the PAR. The TG believes that the feature is in scope as it enables further management of 802.11 devices in wireless networks. Prior work in radio measurement was performed to "... provide the capability for a STA to manage and query its radio environment, and to make appropriate assessments about its health and efficiency (See P4, IEEE 802.11k-2008.). This feature extends those capabilities." | General-H
10364600023 | 15-Oct-2010 14:37: 2 EDT | 602 | Worstell, Harry | hworstell@research.att.com | 973-236-6915 | Individual | 601 | User | Disapprove | AT&T | Technical | 200 | 10.3.65.4.2 | 13 | This comment is on a portion of the balloted proposed standard that is the subject of unresolved comments (#7405600023, #8028700023, #8465200023, #9050100023, #9326300023, #9629400023, #10024300023 and #10190600023) associated with a 'Do Not Approve' vote. It is therefore within the scope of this recirculation ballot. The TGv PAR scope states: "This amendment provides Wireless Network Management enhancements." There is no mention in the PAR of the amendment including enhancements for higher throughput. Sponsor Ballot pool members with experience with performance enhancements likely did not apply. Traffic Filtering Service (TFS) is an enhancement for higher throughput, not a Network Management enhancement, and therefore is not being reviewed by an appropriate Sponsor Ballot pool. |  | Yes | Update the scope in the TGv PAR, form a new Sponsor Ballot Pool, and restart the Sponsor Ballot. Alternatively, delete the MLME definition at page 200 line 13 and all other references to Traffic Filtering Service (TFS) | Disagree | This comment is a duplicate comment from one or more previous recirculation ballot(s); the Comment Resolution Committee (CRC) and the majority (97.9% affirmative) of the Balloting Group have determined in prior ballot(s) not to make this change. The CRC reiterates the decline reason as shown below: "The TG reiterates it rationale for declining the comment. Some performance enhancements may indeed also provide or enable improved management of the 802.11 network. "The TG and the commenter disagree on the interpretaion of the PAR. The TG believes that the feature is in scope as it enables further management of 802.11 devices in wireless networks. Prior work in radio measurement was performed to "... provide the capability for a STA to manage and query its radio environment, and to make appropriate assessments about its health and efficiency (See P4, IEEE 802.11k-2008.). This feature extends those capabilities." | General-H
10364500023 | 15-Oct-2010 14:37: 2 EDT | 601 | Worstell, Harry | hworstell@research.att.com | 973-236-6915 | Individual | 600 | User | Disapprove | AT&T | Technical | 200 | 10.3.65.4.2 | 12 | This comment is on a portion of the balloted proposed standard that is the subject of unresolved comments (#7405600023, #8028600023, #8465100023, #9050000023, #9326200023, #9629300023, #10024200023 and #10190500023) associated with a 'Do Not Approve' vote. It is therefore within the scope of this recirculation ballot. The TGv PAR scope states: "This amendment provides Wireless Network Management enhancements." There is no mention in the PAR of the amendment including enhancements for higher throughput. Sponsor Ballot pool members with experience with performance enhancements likely did not apply. Traffic Filtering Service (TFS) is an enhancement for higher throughput, not a Network Management enhancement, and therefore is not being reviewed by an appropriate Sponsor Ballot pool. |  | Yes | Update the scope in the TGv PAR, form a new Sponsor Ballot Pool, and restart the Sponsor Ballot. Alternatively, delete the paragraph at page 200 line 12 and all other references to Traffic Filtering Service (TFS) | Disagree | This comment is a duplicate comment from one or more previous recirculation ballot(s); the Comment Resolution Committee (CRC) and the majority (97.9% affirmative) of the Balloting Group have determined in prior ballot(s) not to make this change. The CRC reiterates the decline reason as shown below: "The TG reiterates it rationale for declining the comment. Some performance enhancements may indeed also provide or enable improved management of the 802.11 network. "The TG and the commenter disagree on the interpretaion of the PAR. The TG believes that the feature is in scope as it enables further management of 802.11 devices in wireless networks. Prior work in radio measurement was performed to "... provide the capability for a STA to manage and query its radio environment, and to make appropriate assessments about its health and efficiency (See P4, IEEE 802.11k-2008.). This feature extends those capabilities." | General-H
10364400023 | 15-Oct-2010 14:37: 2 EDT | 600 | Worstell, Harry | hworstell@research.att.com | 973-236-6915 | Individual | 599 | User | Disapprove | AT&T | Technical | 200 | 10.3.65.4.2 | 9 | This comment is on a portion of the balloted proposed standard that is the subject of unresolved comments (#7405600023, #8028500023, #8465000023, #9049900023, #9326100023, #9629200023, #10024100023 and #10190400023) associated with a 'Do Not Approve' vote. It is therefore within the scope of this recirculation ballot. The TGv PAR scope states: "This amendment provides Wireless Network Management enhancements." There is no mention in the PAR of the amendment including enhancements for higher throughput. Sponsor Ballot pool members with experience with performance enhancements likely did not apply. Traffic Filtering Service (TFS) is an enhancement for higher throughput, not a Network Management enhancement, and therefore is not being reviewed by an appropriate Sponsor Ballot pool. |  | Yes | Update the scope in the TGv PAR, form a new Sponsor Ballot Pool, and restart the Sponsor Ballot. Alternatively, delete the subclause title at page 200 line 9 and all other references to Traffic Filtering Service (TFS) | Disagree | This comment is a duplicate comment from one or more previous recirculation ballot(s); the Comment Resolution Committee (CRC) and the majority (97.9% affirmative) of the Balloting Group have determined in prior ballot(s) not to make this change. The CRC reiterates the decline reason as shown below: "The TG reiterates it rationale for declining the comment. Some performance enhancements may indeed also provide or enable improved management of the 802.11 network. "The TG and the commenter disagree on the interpretaion of the PAR. The TG believes that the feature is in scope as it enables further management of 802.11 devices in wireless networks. Prior work in radio measurement was performed to "... provide the capability for a STA to manage and query its radio environment, and to make appropriate assessments about its health and efficiency (See P4, IEEE 802.11k-2008.). This feature extends those capabilities." | General-H
10364300023 | 15-Oct-2010 14:37: 2 EDT | 599 | Worstell, Harry | hworstell@research.att.com | 973-236-6915 | Individual | 598 | User | Disapprove | AT&T | Technical | 200 | 10.3.65.4.1 | 6 | This comment is on a portion of the balloted proposed standard that is the subject of unresolved comments (#7405600023, #8028400023, #8464900023, #9049800023, #9326000023, #9629100023, #10024000023 and #10190300023) associated with a 'Do Not Approve' vote. It is therefore within the scope of this recirculation ballot. The TGv PAR scope states: "This amendment provides Wireless Network Management enhancements." There is no mention in the PAR of the amendment including enhancements for higher throughput. Sponsor Ballot pool members with experience with performance enhancements likely did not apply. Traffic Filtering Service (TFS) is an enhancement for higher throughput, not a Network Management enhancement, and therefore is not being reviewed by an appropriate Sponsor Ballot pool. |  | Yes | Update the scope in the TGv PAR, form a new Sponsor Ballot Pool, and restart the Sponsor Ballot. Alternatively, delete the paragraph at page 200 line 6 and all other references to Traffic Filtering Service (TFS) | Disagree | This comment is a duplicate comment from one or more previous recirculation ballot(s); the Comment Resolution Committee (CRC) and the majority (97.9% affirmative) of the Balloting Group have determined in prior ballot(s) not to make this change. The CRC reiterates the decline reason as shown below: "The TG reiterates it rationale for declining the comment. Some performance enhancements may indeed also provide or enable improved management of the 802.11 network. "The TG and the commenter disagree on the interpretaion of the PAR. The TG believes that the feature is in scope as it enables further management of 802.11 devices in wireless networks. Prior work in radio measurement was performed to "... provide the capability for a STA to manage and query its radio environment, and to make appropriate assessments about its health and efficiency (See P4, IEEE 802.11k-2008.). This feature extends those capabilities." | General-H
10364200023 | 15-Oct-2010 14:37: 2 EDT | 598 | Worstell, Harry | hworstell@research.att.com | 973-236-6915 | Individual | 597 | User | Disapprove | AT&T | Technical | 200 | 10.3.65.4.1 | 3 | This comment is on a portion of the balloted proposed standard that is the subject of unresolved comments (#7405600023, #8028300023, #8464800023, #9049700023, #9325900023, #9629000023, #10023900023 and #10190200023) associated with a 'Do Not Approve' vote. It is therefore within the scope of this recirculation ballot. The TGv PAR scope states: "This amendment provides Wireless Network Management enhancements." There is no mention in the PAR of the amendment including enhancements for higher throughput. Sponsor Ballot pool members with experience with performance enhancements likely did not apply. Traffic Filtering Service (TFS) is an enhancement for higher throughput, not a Network Management enhancement, and therefore is not being reviewed by an appropriate Sponsor Ballot pool. |  | Yes | Update the scope in the TGv PAR, form a new Sponsor Ballot Pool, and restart the Sponsor Ballot. Alternatively, delete the subclause title at page 200 line 3 and all other references to Traffic Filtering Service (TFS) | Disagree | This comment is a duplicate comment from one or more previous recirculation ballot(s); the Comment Resolution Committee (CRC) and the majority (97.9% affirmative) of the Balloting Group have determined in prior ballot(s) not to make this change. The CRC reiterates the decline reason as shown below: "The TG reiterates it rationale for declining the comment. Some performance enhancements may indeed also provide or enable improved management of the 802.11 network. "The TG and the commenter disagree on the interpretaion of the PAR. The TG believes that the feature is in scope as it enables further management of 802.11 devices in wireless networks. Prior work in radio measurement was performed to "... provide the capability for a STA to manage and query its radio environment, and to make appropriate assessments about its health and efficiency (See P4, IEEE 802.11k-2008.). This feature extends those capabilities." | General-H
10364100023 | 15-Oct-2010 14:37: 2 EDT | 597 | Worstell, Harry | hworstell@research.att.com | 973-236-6915 | Individual | 596 | User | Disapprove | AT&T | Technical | 200 | 10.3.65.4 | 1 | This comment is on a portion of the balloted proposed standard that is the subject of unresolved comments (#7405600023, #8028200023, #8464700023, #9049600023, #9325800023, #9628900023, #10023800023 and #10190100023) associated with a 'Do Not Approve' vote. It is therefore within the scope of this recirculation ballot. The TGv PAR scope states: "This amendment provides Wireless Network Management enhancements." There is no mention in the PAR of the amendment including enhancements for higher throughput. Sponsor Ballot pool members with experience with performance enhancements likely did not apply. Traffic Filtering Service (TFS) is an enhancement for higher throughput, not a Network Management enhancement, and therefore is not being reviewed by an appropriate Sponsor Ballot pool. |  | Yes | Update the scope in the TGv PAR, form a new Sponsor Ballot Pool, and restart the Sponsor Ballot. Alternatively, delete the subclause title at page 200 line 1 and all other references to Traffic Filtering Service (TFS) | Disagree | This comment is a duplicate comment from one or more previous recirculation ballot(s); the Comment Resolution Committee (CRC) and the majority (97.9% affirmative) of the Balloting Group have determined in prior ballot(s) not to make this change. The CRC reiterates the decline reason as shown below: "The TG reiterates it rationale for declining the comment. Some performance enhancements may indeed also provide or enable improved management of the 802.11 network. "The TG and the commenter disagree on the interpretaion of the PAR. The TG believes that the feature is in scope as it enables further management of 802.11 devices in wireless networks. Prior work in radio measurement was performed to "... provide the capability for a STA to manage and query its radio environment, and to make appropriate assessments about its health and efficiency (See P4, IEEE 802.11k-2008.). This feature extends those capabilities." | General-H
10364000023 | 15-Oct-2010 14:37: 2 EDT | 596 | Worstell, Harry | hworstell@research.att.com | 973-236-6915 | Individual | 595 | User | Disapprove | AT&T | Technical | 199 | 10.3.65.3.4 | 65 | This comment is on a portion of the balloted proposed standard that is the subject of unresolved comments (#7405600023, #8028100023, #8464600023, #9049500023, #9325700023, #9628800023, #10023700023 and #10190000023) associated with a 'Do Not Approve' vote. It is therefore within the scope of this recirculation ballot. The TGv PAR scope states: "This amendment provides Wireless Network Management enhancements." There is no mention in the PAR of the amendment including enhancements for higher throughput. Sponsor Ballot pool members with experience with performance enhancements likely did not apply. Traffic Filtering Service (TFS) is an enhancement for higher throughput, not a Network Management enhancement, and therefore is not being reviewed by an appropriate Sponsor Ballot pool. |  | Yes | Update the scope in the TGv PAR, form a new Sponsor Ballot Pool, and restart the Sponsor Ballot. Alternatively, delete the paragraph at page 199 line 65 and all other references to Traffic Filtering Service (TFS) | Disagree | This comment is a duplicate comment from one or more previous recirculation ballot(s); the Comment Resolution Committee (CRC) and the majority (97.9% affirmative) of the Balloting Group have determined in prior ballot(s) not to make this change. The CRC reiterates the decline reason as shown below: "The TG reiterates it rationale for declining the comment. Some performance enhancements may indeed also provide or enable improved management of the 802.11 network. "The TG and the commenter disagree on the interpretaion of the PAR. The TG believes that the feature is in scope as it enables further management of 802.11 devices in wireless networks. Prior work in radio measurement was performed to "... provide the capability for a STA to manage and query its radio environment, and to make appropriate assessments about its health and efficiency (See P4, IEEE 802.11k-2008.). This feature extends those capabilities." | General-H
10363900023 | 15-Oct-2010 14:37: 2 EDT | 595 | Worstell, Harry | hworstell@research.att.com | 973-236-6915 | Individual | 594 | User | Disapprove | AT&T | Technical | 199 | 10.3.65.3.4 | 62 | This comment is on a portion of the balloted proposed standard that is the subject of unresolved comments (#7405600023, #8028000023, #8464500023, #9049400023, #9325600023, #9628700023, #10023600023 and #10189900023) associated with a 'Do Not Approve' vote. It is therefore within the scope of this recirculation ballot. The TGv PAR scope states: "This amendment provides Wireless Network Management enhancements." There is no mention in the PAR of the amendment including enhancements for higher throughput. Sponsor Ballot pool members with experience with performance enhancements likely did not apply. Traffic Filtering Service (TFS) is an enhancement for higher throughput, not a Network Management enhancement, and therefore is not being reviewed by an appropriate Sponsor Ballot pool. |  | Yes | Update the scope in the TGv PAR, form a new Sponsor Ballot Pool, and restart the Sponsor Ballot. Alternatively, delete the subclause title at page 199 line 62 and all other references to Traffic Filtering Service (TFS) | Disagree | This comment is a duplicate comment from one or more previous recirculation ballot(s); the Comment Resolution Committee (CRC) and the majority (97.9% affirmative) of the Balloting Group have determined in prior ballot(s) not to make this change. The CRC reiterates the decline reason as shown below: "The TG reiterates it rationale for declining the comment. Some performance enhancements may indeed also provide or enable improved management of the 802.11 network. "The TG and the commenter disagree on the interpretaion of the PAR. The TG believes that the feature is in scope as it enables further management of 802.11 devices in wireless networks. Prior work in radio measurement was performed to "... provide the capability for a STA to manage and query its radio environment, and to make appropriate assessments about its health and efficiency (See P4, IEEE 802.11k-2008.). This feature extends those capabilities." | General-H
10363800023 | 15-Oct-2010 14:37: 2 EDT | 594 | Worstell, Harry | hworstell@research.att.com | 973-236-6915 | Individual | 593 | User | Disapprove | AT&T | Technical | 199 | 10.3.65.3.3 | 59 | This comment is on a portion of the balloted proposed standard that is the subject of unresolved comments (#7405600023, #8027900023, #8464400023, #9049300023, #9325500023, #9628600023, #10023500023 and #10189800023) associated with a 'Do Not Approve' vote. It is therefore within the scope of this recirculation ballot. The TGv PAR scope states: "This amendment provides Wireless Network Management enhancements." There is no mention in the PAR of the amendment including enhancements for higher throughput. Sponsor Ballot pool members with experience with performance enhancements likely did not apply. Traffic Filtering Service (TFS) is an enhancement for higher throughput, not a Network Management enhancement, and therefore is not being reviewed by an appropriate Sponsor Ballot pool. |  | Yes | Update the scope in the TGv PAR, form a new Sponsor Ballot Pool, and restart the Sponsor Ballot. Alternatively, delete the paragraph at page 199 line 59 and all other references to Traffic Filtering Service (TFS) | Disagree | This comment is a duplicate comment from one or more previous recirculation ballot(s); the Comment Resolution Committee (CRC) and the majority (97.9% affirmative) of the Balloting Group have determined in prior ballot(s) not to make this change. The CRC reiterates the decline reason as shown below: "The TG reiterates it rationale for declining the comment. Some performance enhancements may indeed also provide or enable improved management of the 802.11 network. "The TG and the commenter disagree on the interpretaion of the PAR. The TG believes that the feature is in scope as it enables further management of 802.11 devices in wireless networks. Prior work in radio measurement was performed to "... provide the capability for a STA to manage and query its radio environment, and to make appropriate assessments about its health and efficiency (See P4, IEEE 802.11k-2008.). This feature extends those capabilities." | General-H
10363700023 | 15-Oct-2010 14:37: 2 EDT | 593 | Worstell, Harry | hworstell@research.att.com | 973-236-6915 | Individual | 592 | User | Disapprove | AT&T | Technical | 199 | 10.3.65.3.3 | 56 | This comment is on a portion of the balloted proposed standard that is the subject of unresolved comments (#7405600023, #8027800023, #8464300023, #9049200023, #9325400023, #9628500023, #10023400023 and #10189700023) associated with a 'Do Not Approve' vote. It is therefore within the scope of this recirculation ballot. The TGv PAR scope states: "This amendment provides Wireless Network Management enhancements." There is no mention in the PAR of the amendment including enhancements for higher throughput. Sponsor Ballot pool members with experience with performance enhancements likely did not apply. Traffic Filtering Service (TFS) is an enhancement for higher throughput, not a Network Management enhancement, and therefore is not being reviewed by an appropriate Sponsor Ballot pool. |  | Yes | Update the scope in the TGv PAR, form a new Sponsor Ballot Pool, and restart the Sponsor Ballot. Alternatively, delete the subclause title at page 199 line 56 and all other references to Traffic Filtering Service (TFS) | Disagree | This comment is a duplicate comment from one or more previous recirculation ballot(s); the Comment Resolution Committee (CRC) and the majority (97.9% affirmative) of the Balloting Group have determined in prior ballot(s) not to make this change. The CRC reiterates the decline reason as shown below: "The TG reiterates it rationale for declining the comment. Some performance enhancements may indeed also provide or enable improved management of the 802.11 network. "The TG and the commenter disagree on the interpretaion of the PAR. The TG believes that the feature is in scope as it enables further management of 802.11 devices in wireless networks. Prior work in radio measurement was performed to "... provide the capability for a STA to manage and query its radio environment, and to make appropriate assessments about its health and efficiency (See P4, IEEE 802.11k-2008.). This feature extends those capabilities." | General-H
10363600023 | 15-Oct-2010 14:37: 2 EDT | 592 | Worstell, Harry | hworstell@research.att.com | 973-236-6915 | Individual | 591 | User | Disapprove | AT&T | Technical | 199 | 10.3.65.3.2 | 40 | This comment is on a portion of the balloted proposed standard that is the subject of unresolved comments (#7405600023, #8027700023, #8464200023, #9049100023, #9325300023, #9628400023, #10023300023 and #10189600023) associated with a 'Do Not Approve' vote. It is therefore within the scope of this recirculation ballot. The TGv PAR scope states: "This amendment provides Wireless Network Management enhancements." There is no mention in the PAR of the amendment including enhancements for higher throughput. Sponsor Ballot pool members with experience with performance enhancements likely did not apply. Traffic Filtering Service (TFS) is an enhancement for higher throughput, not a Network Management enhancement, and therefore is not being reviewed by an appropriate Sponsor Ballot pool. |  | Yes | Update the scope in the TGv PAR, form a new Sponsor Ballot Pool, and restart the Sponsor Ballot. Alternatively, delete the table at page 199 line 40 and all other references to Traffic Filtering Service (TFS) | Disagree | This comment is a duplicate comment from one or more previous recirculation ballot(s); the Comment Resolution Committee (CRC) and the majority (97.9% affirmative) of the Balloting Group have determined in prior ballot(s) not to make this change. The CRC reiterates the decline reason as shown below: "The TG reiterates it rationale for declining the comment. Some performance enhancements may indeed also provide or enable improved management of the 802.11 network. "The TG and the commenter disagree on the interpretaion of the PAR. The TG believes that the feature is in scope as it enables further management of 802.11 devices in wireless networks. Prior work in radio measurement was performed to "... provide the capability for a STA to manage and query its radio environment, and to make appropriate assessments about its health and efficiency (See P4, IEEE 802.11k-2008.). This feature extends those capabilities." | General-H
10363500023 | 15-Oct-2010 14:37: 2 EDT | 591 | Worstell, Harry | hworstell@research.att.com | 973-236-6915 | Individual | 590 | User | Disapprove | AT&T | Technical | 199 | 10.3.65.3.2 | 34 | This comment is on a portion of the balloted proposed standard that is the subject of unresolved comments (#7405600023, #8027600023, #8464100023, #9049000023, #9325200023, #9628300023, #10023200023 and #10189500023) associated with a 'Do Not Approve' vote. It is therefore within the scope of this recirculation ballot. The TGv PAR scope states: "This amendment provides Wireless Network Management enhancements." There is no mention in the PAR of the amendment including enhancements for higher throughput. Sponsor Ballot pool members with experience with performance enhancements likely did not apply. Traffic Filtering Service (TFS) is an enhancement for higher throughput, not a Network Management enhancement, and therefore is not being reviewed by an appropriate Sponsor Ballot pool. |  | Yes | Update the scope in the TGv PAR, form a new Sponsor Ballot Pool, and restart the Sponsor Ballot. Alternatively, delete the MLME definition at page 199 line 34 and all other references to Traffic Filtering Service (TFS) | Disagree | This comment is a duplicate comment from one or more previous recirculation ballot(s); the Comment Resolution Committee (CRC) and the majority (97.9% affirmative) of the Balloting Group have determined in prior ballot(s) not to make this change. The CRC reiterates the decline reason as shown below: "The TG reiterates it rationale for declining the comment. Some performance enhancements may indeed also provide or enable improved management of the 802.11 network. "The TG and the commenter disagree on the interpretaion of the PAR. The TG believes that the feature is in scope as it enables further management of 802.11 devices in wireless networks. Prior work in radio measurement was performed to "... provide the capability for a STA to manage and query its radio environment, and to make appropriate assessments about its health and efficiency (See P4, IEEE 802.11k-2008.). This feature extends those capabilities." | General-H
10363400023 | 15-Oct-2010 14:37: 2 EDT | 590 | Worstell, Harry | hworstell@research.att.com | 973-236-6915 | Individual | 589 | User | Disapprove | AT&T | Technical | 199 | 10.3.65.3.2 | 32 | This comment is on a portion of the balloted proposed standard that is the subject of unresolved comments (#7405600023, #8027500023, #8464000023, #9048900023, #9325100023, #9628200023, #10023100023 and #10189400023) associated with a 'Do Not Approve' vote. It is therefore within the scope of this recirculation ballot. The TGv PAR scope states: "This amendment provides Wireless Network Management enhancements." There is no mention in the PAR of the amendment including enhancements for higher throughput. Sponsor Ballot pool members with experience with performance enhancements likely did not apply. Traffic Filtering Service (TFS) is an enhancement for higher throughput, not a Network Management enhancement, and therefore is not being reviewed by an appropriate Sponsor Ballot pool. |  | Yes | Update the scope in the TGv PAR, form a new Sponsor Ballot Pool, and restart the Sponsor Ballot. Alternatively, delete the paragraph at page 199 line 32 and all other references to Traffic Filtering Service (TFS) | Disagree | This comment is a duplicate comment from one or more previous recirculation ballot(s); the Comment Resolution Committee (CRC) and the majority (97.9% affirmative) of the Balloting Group have determined in prior ballot(s) not to make this change. The CRC reiterates the decline reason as shown below: "The TG reiterates it rationale for declining the comment. Some performance enhancements may indeed also provide or enable improved management of the 802.11 network. "The TG and the commenter disagree on the interpretaion of the PAR. The TG believes that the feature is in scope as it enables further management of 802.11 devices in wireless networks. Prior work in radio measurement was performed to "... provide the capability for a STA to manage and query its radio environment, and to make appropriate assessments about its health and efficiency (See P4, IEEE 802.11k-2008.). This feature extends those capabilities." | General-H
10363300023 | 15-Oct-2010 14:37: 2 EDT | 589 | Worstell, Harry | hworstell@research.att.com | 973-236-6915 | Individual | 588 | User | Disapprove | AT&T | Technical | 199 | 10.3.65.3.2 | 29 | This comment is on a portion of the balloted proposed standard that is the subject of unresolved comments (#7405600023, #8027400023, #8463900023, #9048800023, #9325000023, #9628100023, #10023000023 and #10189300023) associated with a 'Do Not Approve' vote. It is therefore within the scope of this recirculation ballot. The TGv PAR scope states: "This amendment provides Wireless Network Management enhancements." There is no mention in the PAR of the amendment including enhancements for higher throughput. Sponsor Ballot pool members with experience with performance enhancements likely did not apply. Traffic Filtering Service (TFS) is an enhancement for higher throughput, not a Network Management enhancement, and therefore is not being reviewed by an appropriate Sponsor Ballot pool. |  | Yes | Update the scope in the TGv PAR, form a new Sponsor Ballot Pool, and restart the Sponsor Ballot. Alternatively, delete the subclause title at page 199 line 29 and all other references to Traffic Filtering Service (TFS) | Disagree | This comment is a duplicate comment from one or more previous recirculation ballot(s); the Comment Resolution Committee (CRC) and the majority (97.9% affirmative) of the Balloting Group have determined in prior ballot(s) not to make this change. The CRC reiterates the decline reason as shown below: "The TG reiterates it rationale for declining the comment. Some performance enhancements may indeed also provide or enable improved management of the 802.11 network. "The TG and the commenter disagree on the interpretaion of the PAR. The TG believes that the feature is in scope as it enables further management of 802.11 devices in wireless networks. Prior work in radio measurement was performed to "... provide the capability for a STA to manage and query its radio environment, and to make appropriate assessments about its health and efficiency (See P4, IEEE 802.11k-2008.). This feature extends those capabilities." | General-H
10363200023 | 15-Oct-2010 14:37: 2 EDT | 588 | Worstell, Harry | hworstell@research.att.com | 973-236-6915 | Individual | 587 | User | Disapprove | AT&T | Technical | 199 | 10.3.65.3.1 | 26 | This comment is on a portion of the balloted proposed standard that is the subject of unresolved comments (#7405600023, #8027300023, #8463800023, #9048700023, #9324900023, #9628000023, #10022900023 and #10189200023) associated with a 'Do Not Approve' vote. It is therefore within the scope of this recirculation ballot. The TGv PAR scope states: "This amendment provides Wireless Network Management enhancements." There is no mention in the PAR of the amendment including enhancements for higher throughput. Sponsor Ballot pool members with experience with performance enhancements likely did not apply. Traffic Filtering Service (TFS) is an enhancement for higher throughput, not a Network Management enhancement, and therefore is not being reviewed by an appropriate Sponsor Ballot pool. |  | Yes | Update the scope in the TGv PAR, form a new Sponsor Ballot Pool, and restart the Sponsor Ballot. Alternatively, delete the paragraph at page 199 line 26 and all other references to Traffic Filtering Service (TFS) | Disagree | This comment is a duplicate comment from one or more previous recirculation ballot(s); the Comment Resolution Committee (CRC) and the majority (97.9% affirmative) of the Balloting Group have determined in prior ballot(s) not to make this change. The CRC reiterates the decline reason as shown below: "The TG reiterates it rationale for declining the comment. Some performance enhancements may indeed also provide or enable improved management of the 802.11 network. "The TG and the commenter disagree on the interpretaion of the PAR. The TG believes that the feature is in scope as it enables further management of 802.11 devices in wireless networks. Prior work in radio measurement was performed to "... provide the capability for a STA to manage and query its radio environment, and to make appropriate assessments about its health and efficiency (See P4, IEEE 802.11k-2008.). This feature extends those capabilities." | General-H
10363100023 | 15-Oct-2010 14:37: 2 EDT | 587 | Worstell, Harry | hworstell@research.att.com | 973-236-6915 | Individual | 586 | User | Disapprove | AT&T | Technical | 199 | 10.3.65.3.1 | 23 | This comment is on a portion of the balloted proposed standard that is the subject of unresolved comments (#7405600023, #8027200023, #8463700023, #9048600023, #9324800023, #9627900023, #10022800023 and #10189100023) associated with a 'Do Not Approve' vote. It is therefore within the scope of this recirculation ballot. The TGv PAR scope states: "This amendment provides Wireless Network Management enhancements." There is no mention in the PAR of the amendment including enhancements for higher throughput. Sponsor Ballot pool members with experience with performance enhancements likely did not apply. Traffic Filtering Service (TFS) is an enhancement for higher throughput, not a Network Management enhancement, and therefore is not being reviewed by an appropriate Sponsor Ballot pool. |  | Yes | Update the scope in the TGv PAR, form a new Sponsor Ballot Pool, and restart the Sponsor Ballot. Alternatively, delete the subclause title at page 199 line 23 and all other references to Traffic Filtering Service (TFS) | Disagree | This comment is a duplicate comment from one or more previous recirculation ballot(s); the Comment Resolution Committee (CRC) and the majority (97.9% affirmative) of the Balloting Group have determined in prior ballot(s) not to make this change. The CRC reiterates the decline reason as shown below: "The TG reiterates it rationale for declining the comment. Some performance enhancements may indeed also provide or enable improved management of the 802.11 network. "The TG and the commenter disagree on the interpretaion of the PAR. The TG believes that the feature is in scope as it enables further management of 802.11 devices in wireless networks. Prior work in radio measurement was performed to "... provide the capability for a STA to manage and query its radio environment, and to make appropriate assessments about its health and efficiency (See P4, IEEE 802.11k-2008.). This feature extends those capabilities." | General-H
10363000023 | 15-Oct-2010 14:37: 2 EDT | 586 | Worstell, Harry | hworstell@research.att.com | 973-236-6915 | Individual | 585 | User | Disapprove | AT&T | Technical | 199 | 10.3.65.3 | 20 | This comment is on a portion of the balloted proposed standard that is the subject of unresolved comments (#7405600023, #8027100023, #8463600023, #9048500023, #9324700023, #9627800023, #10022700023 and #10189000023) associated with a 'Do Not Approve' vote. It is therefore within the scope of this recirculation ballot. The TGv PAR scope states: "This amendment provides Wireless Network Management enhancements." There is no mention in the PAR of the amendment including enhancements for higher throughput. Sponsor Ballot pool members with experience with performance enhancements likely did not apply. Traffic Filtering Service (TFS) is an enhancement for higher throughput, not a Network Management enhancement, and therefore is not being reviewed by an appropriate Sponsor Ballot pool. |  | Yes | Update the scope in the TGv PAR, form a new Sponsor Ballot Pool, and restart the Sponsor Ballot. Alternatively, delete the subclause title at page 199 line 20 and all other references to Traffic Filtering Service (TFS) | Disagree | This comment is a duplicate comment from one or more previous recirculation ballot(s); the Comment Resolution Committee (CRC) and the majority (97.9% affirmative) of the Balloting Group have determined in prior ballot(s) not to make this change. The CRC reiterates the decline reason as shown below: "The TG reiterates it rationale for declining the comment. Some performance enhancements may indeed also provide or enable improved management of the 802.11 network. "The TG and the commenter disagree on the interpretaion of the PAR. The TG believes that the feature is in scope as it enables further management of 802.11 devices in wireless networks. Prior work in radio measurement was performed to "... provide the capability for a STA to manage and query its radio environment, and to make appropriate assessments about its health and efficiency (See P4, IEEE 802.11k-2008.). This feature extends those capabilities." | General-H
10362900023 | 15-Oct-2010 14:37: 2 EDT | 585 | Worstell, Harry | hworstell@research.att.com | 973-236-6915 | Individual | 584 | User | Disapprove | AT&T | Technical | 199 | 10.3.65.2.2 | 16 | This comment is on a portion of the balloted proposed standard that is the subject of unresolved comments (#7405600023, #8027000023, #8463500023, #9048400023, #9324600023, #9627700023, #10022600023 and #10188900023) associated with a 'Do Not Approve' vote. It is therefore within the scope of this recirculation ballot. The TGv PAR scope states: "This amendment provides Wireless Network Management enhancements." There is no mention in the PAR of the amendment including enhancements for higher throughput. Sponsor Ballot pool members with experience with performance enhancements likely did not apply. Traffic Filtering Service (TFS) is an enhancement for higher throughput, not a Network Management enhancement, and therefore is not being reviewed by an appropriate Sponsor Ballot pool. |  | Yes | Update the scope in the TGv PAR, form a new Sponsor Ballot Pool, and restart the Sponsor Ballot. Alternatively, delete the paragraph at page 199 line 16 and all other references to Traffic Filtering Service (TFS) | Disagree | This comment is a duplicate comment from one or more previous recirculation ballot(s); the Comment Resolution Committee (CRC) and the majority (97.9% affirmative) of the Balloting Group have determined in prior ballot(s) not to make this change. The CRC reiterates the decline reason as shown below: "The TG reiterates it rationale for declining the comment. Some performance enhancements may indeed also provide or enable improved management of the 802.11 network. "The TG and the commenter disagree on the interpretaion of the PAR. The TG believes that the feature is in scope as it enables further management of 802.11 devices in wireless networks. Prior work in radio measurement was performed to "... provide the capability for a STA to manage and query its radio environment, and to make appropriate assessments about its health and efficiency (See P4, IEEE 802.11k-2008.). This feature extends those capabilities." | General-H
10362800023 | 15-Oct-2010 14:37: 2 EDT | 584 | Worstell, Harry | hworstell@research.att.com | 973-236-6915 | Individual | 583 | User | Disapprove | AT&T | Technical | 199 | 10.3.65.2.2 | 13 | This comment is on a portion of the balloted proposed standard that is the subject of unresolved comments (#7405600023, #8026900023, #8463400023, #9048300023, #9324500023, #9627600023, #10022500023 and #10188800023) associated with a 'Do Not Approve' vote. It is therefore within the scope of this recirculation ballot. The TGv PAR scope states: "This amendment provides Wireless Network Management enhancements." There is no mention in the PAR of the amendment including enhancements for higher throughput. Sponsor Ballot pool members with experience with performance enhancements likely did not apply. Traffic Filtering Service (TFS) is an enhancement for higher throughput, not a Network Management enhancement, and therefore is not being reviewed by an appropriate Sponsor Ballot pool. |  | Yes | Update the scope in the TGv PAR, form a new Sponsor Ballot Pool, and restart the Sponsor Ballot. Alternatively, delete the subclause title at page 199 line 13 and all other references to Traffic Filtering Service (TFS) | Disagree | This comment is a duplicate comment from one or more previous recirculation ballot(s); the Comment Resolution Committee (CRC) and the majority (97.9% affirmative) of the Balloting Group have determined in prior ballot(s) not to make this change. The CRC reiterates the decline reason as shown below: "The TG reiterates it rationale for declining the comment. Some performance enhancements may indeed also provide or enable improved management of the 802.11 network. "The TG and the commenter disagree on the interpretaion of the PAR. The TG believes that the feature is in scope as it enables further management of 802.11 devices in wireless networks. Prior work in radio measurement was performed to "... provide the capability for a STA to manage and query its radio environment, and to make appropriate assessments about its health and efficiency (See P4, IEEE 802.11k-2008.). This feature extends those capabilities." | General-H
10362700023 | 15-Oct-2010 14:37: 2 EDT | 583 | Worstell, Harry | hworstell@research.att.com | 973-236-6915 | Individual | 582 | User | Disapprove | AT&T | Technical | 199 | 10.3.65.2.3 | 9 | This comment is on a portion of the balloted proposed standard that is the subject of unresolved comments (#7405600023, #8026800023, #8463300023, #9048200023, #9324400023, #9627500023, #10022400023 and #10188700023) associated with a 'Do Not Approve' vote. It is therefore within the scope of this recirculation ballot. The TGv PAR scope states: "This amendment provides Wireless Network Management enhancements." There is no mention in the PAR of the amendment including enhancements for higher throughput. Sponsor Ballot pool members with experience with performance enhancements likely did not apply. Traffic Filtering Service (TFS) is an enhancement for higher throughput, not a Network Management enhancement, and therefore is not being reviewed by an appropriate Sponsor Ballot pool. |  | Yes | Update the scope in the TGv PAR, form a new Sponsor Ballot Pool, and restart the Sponsor Ballot. Alternatively, delete the paragraph at page 199 line 9 and all other references to Traffic Filtering Service (TFS) | Disagree | This comment is a duplicate comment from one or more previous recirculation ballot(s); the Comment Resolution Committee (CRC) and the majority (97.9% affirmative) of the Balloting Group have determined in prior ballot(s) not to make this change. The CRC reiterates the decline reason as shown below: "The TG reiterates it rationale for declining the comment. Some performance enhancements may indeed also provide or enable improved management of the 802.11 network. "The TG and the commenter disagree on the interpretaion of the PAR. The TG believes that the feature is in scope as it enables further management of 802.11 devices in wireless networks. Prior work in radio measurement was performed to "... provide the capability for a STA to manage and query its radio environment, and to make appropriate assessments about its health and efficiency (See P4, IEEE 802.11k-2008.). This feature extends those capabilities." | General-H
10362600023 | 15-Oct-2010 14:37: 2 EDT | 582 | Worstell, Harry | hworstell@research.att.com | 973-236-6915 | Individual | 581 | User | Disapprove | AT&T | Technical | 199 | 10.3.65.2.3 | 4 | This comment is on a portion of the balloted proposed standard that is the subject of unresolved comments (#7405600023, #8026700023, #8463200023, #9048100023, #9324300023, #9627400023, #10022300023 and #10188600023) associated with a 'Do Not Approve' vote. It is therefore within the scope of this recirculation ballot. The TGv PAR scope states: "This amendment provides Wireless Network Management enhancements." There is no mention in the PAR of the amendment including enhancements for higher throughput. Sponsor Ballot pool members with experience with performance enhancements likely did not apply. Traffic Filtering Service (TFS) is an enhancement for higher throughput, not a Network Management enhancement, and therefore is not being reviewed by an appropriate Sponsor Ballot pool. |  | Yes | Update the scope in the TGv PAR, form a new Sponsor Ballot Pool, and restart the Sponsor Ballot. Alternatively, delete the paragraph at page 199 line 4 and all other references to Traffic Filtering Service (TFS) | Disagree | This comment is a duplicate comment from one or more previous recirculation ballot(s); the Comment Resolution Committee (CRC) and the majority (97.9% affirmative) of the Balloting Group have determined in prior ballot(s) not to make this change. The CRC reiterates the decline reason as shown below: "The TG reiterates it rationale for declining the comment. Some performance enhancements may indeed also provide or enable improved management of the 802.11 network. "The TG and the commenter disagree on the interpretaion of the PAR. The TG believes that the feature is in scope as it enables further management of 802.11 devices in wireless networks. Prior work in radio measurement was performed to "... provide the capability for a STA to manage and query its radio environment, and to make appropriate assessments about its health and efficiency (See P4, IEEE 802.11k-2008.). This feature extends those capabilities." | General-H
10362500023 | 15-Oct-2010 14:37: 2 EDT | 581 | Worstell, Harry | hworstell@research.att.com | 973-236-6915 | Individual | 580 | User | Disapprove | AT&T | Technical | 199 | 10.3.65.2.3 | 1 | This comment is on a portion of the balloted proposed standard that is the subject of unresolved comments (#7405600023, #8026600023, #8463100023, #9048000023, #9324200023, #9627300023, #10022200023 and #10188500023) associated with a 'Do Not Approve' vote. It is therefore within the scope of this recirculation ballot. The TGv PAR scope states: "This amendment provides Wireless Network Management enhancements." There is no mention in the PAR of the amendment including enhancements for higher throughput. Sponsor Ballot pool members with experience with performance enhancements likely did not apply. Traffic Filtering Service (TFS) is an enhancement for higher throughput, not a Network Management enhancement, and therefore is not being reviewed by an appropriate Sponsor Ballot pool. |  | Yes | Update the scope in the TGv PAR, form a new Sponsor Ballot Pool, and restart the Sponsor Ballot. Alternatively, delete the subclause title at page 199 line 1 and all other references to Traffic Filtering Service (TFS) | Disagree | This comment is a duplicate comment from one or more previous recirculation ballot(s); the Comment Resolution Committee (CRC) and the majority (97.9% affirmative) of the Balloting Group have determined in prior ballot(s) not to make this change. The CRC reiterates the decline reason as shown below: "The TG reiterates it rationale for declining the comment. Some performance enhancements may indeed also provide or enable improved management of the 802.11 network. "The TG and the commenter disagree on the interpretaion of the PAR. The TG believes that the feature is in scope as it enables further management of 802.11 devices in wireless networks. Prior work in radio measurement was performed to "... provide the capability for a STA to manage and query its radio environment, and to make appropriate assessments about its health and efficiency (See P4, IEEE 802.11k-2008.). This feature extends those capabilities." | General-H
10362400023 | 15-Oct-2010 14:37: 2 EDT | 580 | Worstell, Harry | hworstell@research.att.com | 973-236-6915 | Individual | 579 | User | Disapprove | AT&T | Technical | 198 | 10.3.65.2.2 | 43 | This comment is on a portion of the balloted proposed standard that is the subject of unresolved comments (#7405600023, #8026500023, #8463000023, #9047900023, #9324100023, #9627200023, #10022100023 and #10188400023) associated with a 'Do Not Approve' vote. It is therefore within the scope of this recirculation ballot. The TGv PAR scope states: "This amendment provides Wireless Network Management enhancements." There is no mention in the PAR of the amendment including enhancements for higher throughput. Sponsor Ballot pool members with experience with performance enhancements likely did not apply. Traffic Filtering Service (TFS) is an enhancement for higher throughput, not a Network Management enhancement, and therefore is not being reviewed by an appropriate Sponsor Ballot pool. |  | Yes | Update the scope in the TGv PAR, form a new Sponsor Ballot Pool, and restart the Sponsor Ballot. Alternatively, delete the table at page 198 line 43 and all other references to Traffic Filtering Service (TFS) | Disagree | This comment is a duplicate comment from one or more previous recirculation ballot(s); the Comment Resolution Committee (CRC) and the majority (97.9% affirmative) of the Balloting Group have determined in prior ballot(s) not to make this change. The CRC reiterates the decline reason as shown below: "The TG reiterates it rationale for declining the comment. Some performance enhancements may indeed also provide or enable improved management of the 802.11 network. "The TG and the commenter disagree on the interpretaion of the PAR. The TG believes that the feature is in scope as it enables further management of 802.11 devices in wireless networks. Prior work in radio measurement was performed to "... provide the capability for a STA to manage and query its radio environment, and to make appropriate assessments about its health and efficiency (See P4, IEEE 802.11k-2008.). This feature extends those capabilities." | General-H
10362300023 | 15-Oct-2010 14:37: 2 EDT | 579 | Worstell, Harry | hworstell@research.att.com | 973-236-6915 | Individual | 578 | User | Disapprove | AT&T | Technical | 198 | 10.3.65.2.2 | 36 | This comment is on a portion of the balloted proposed standard that is the subject of unresolved comments (#7405600023, #8026400023, #8462900023, #9047800023, #9324000023, #9627100023, #10022000023 and #10188300023) associated with a 'Do Not Approve' vote. It is therefore within the scope of this recirculation ballot. The TGv PAR scope states: "This amendment provides Wireless Network Management enhancements." There is no mention in the PAR of the amendment including enhancements for higher throughput. Sponsor Ballot pool members with experience with performance enhancements likely did not apply. Traffic Filtering Service (TFS) is an enhancement for higher throughput, not a Network Management enhancement, and therefore is not being reviewed by an appropriate Sponsor Ballot pool. |  | Yes | Update the scope in the TGv PAR, form a new Sponsor Ballot Pool, and restart the Sponsor Ballot. Alternatively, delete the MLME definition at page 198 line 36 and all other references to Traffic Filtering Service (TFS) | Disagree | This comment is a duplicate comment from one or more previous recirculation ballot(s); the Comment Resolution Committee (CRC) and the majority (97.9% affirmative) of the Balloting Group have determined in prior ballot(s) not to make this change. The CRC reiterates the decline reason as shown below: "The TG reiterates it rationale for declining the comment. Some performance enhancements may indeed also provide or enable improved management of the 802.11 network. "The TG and the commenter disagree on the interpretaion of the PAR. The TG believes that the feature is in scope as it enables further management of 802.11 devices in wireless networks. Prior work in radio measurement was performed to "... provide the capability for a STA to manage and query its radio environment, and to make appropriate assessments about its health and efficiency (See P4, IEEE 802.11k-2008.). This feature extends those capabilities." | General-H
10362200023 | 15-Oct-2010 14:37: 2 EDT | 578 | Worstell, Harry | hworstell@research.att.com | 973-236-6915 | Individual | 577 | User | Disapprove | AT&T | Technical | 198 | 10.3.65.2.2 | 34 | This comment is on a portion of the balloted proposed standard that is the subject of unresolved comments (#7405600023, #8026300023, #8462800023, #9047700023, #9323900023, #9627000023, #10021900023 and #10188200023) associated with a 'Do Not Approve' vote. It is therefore within the scope of this recirculation ballot. The TGv PAR scope states: "This amendment provides Wireless Network Management enhancements." There is no mention in the PAR of the amendment including enhancements for higher throughput. Sponsor Ballot pool members with experience with performance enhancements likely did not apply. Traffic Filtering Service (TFS) is an enhancement for higher throughput, not a Network Management enhancement, and therefore is not being reviewed by an appropriate Sponsor Ballot pool. |  | Yes | Update the scope in the TGv PAR, form a new Sponsor Ballot Pool, and restart the Sponsor Ballot. Alternatively, delete the paragraph at page 198 line 34 and all other references to Traffic Filtering Service (TFS) | Disagree | This comment is a duplicate comment from one or more previous recirculation ballot(s); the Comment Resolution Committee (CRC) and the majority (97.9% affirmative) of the Balloting Group have determined in prior ballot(s) not to make this change. The CRC reiterates the decline reason as shown below: "The TG reiterates it rationale for declining the comment. Some performance enhancements may indeed also provide or enable improved management of the 802.11 network. "The TG and the commenter disagree on the interpretaion of the PAR. The TG believes that the feature is in scope as it enables further management of 802.11 devices in wireless networks. Prior work in radio measurement was performed to "... provide the capability for a STA to manage and query its radio environment, and to make appropriate assessments about its health and efficiency (See P4, IEEE 802.11k-2008.). This feature extends those capabilities." | General-H
10362100023 | 15-Oct-2010 14:37: 2 EDT | 577 | Worstell, Harry | hworstell@research.att.com | 973-236-6915 | Individual | 576 | User | Disapprove | AT&T | Technical | 198 | 10.3.65.2.2 | 31 | This comment is on a portion of the balloted proposed standard that is the subject of unresolved comments (#7405600023, #8026200023, #8462700023, #9047600023, #9323800023, #9626900023, #10021800023 and #10188100023) associated with a 'Do Not Approve' vote. It is therefore within the scope of this recirculation ballot. The TGv PAR scope states: "This amendment provides Wireless Network Management enhancements." There is no mention in the PAR of the amendment including enhancements for higher throughput. Sponsor Ballot pool members with experience with performance enhancements likely did not apply. Traffic Filtering Service (TFS) is an enhancement for higher throughput, not a Network Management enhancement, and therefore is not being reviewed by an appropriate Sponsor Ballot pool. |  | Yes | Update the scope in the TGv PAR, form a new Sponsor Ballot Pool, and restart the Sponsor Ballot. Alternatively, delete the subclause title at page 198 line 31 and all other references to Traffic Filtering Service (TFS) | Disagree | This comment is a duplicate comment from one or more previous recirculation ballot(s); the Comment Resolution Committee (CRC) and the majority (97.9% affirmative) of the Balloting Group have determined in prior ballot(s) not to make this change. The CRC reiterates the decline reason as shown below: "The TG reiterates it rationale for declining the comment. Some performance enhancements may indeed also provide or enable improved management of the 802.11 network. "The TG and the commenter disagree on the interpretaion of the PAR. The TG believes that the feature is in scope as it enables further management of 802.11 devices in wireless networks. Prior work in radio measurement was performed to "... provide the capability for a STA to manage and query its radio environment, and to make appropriate assessments about its health and efficiency (See P4, IEEE 802.11k-2008.). This feature extends those capabilities." | General-H
10362000023 | 15-Oct-2010 14:37: 2 EDT | 576 | Worstell, Harry | hworstell@research.att.com | 973-236-6915 | Individual | 575 | User | Disapprove | AT&T | Technical | 198 | 10.3.65.2.1 | 29 | This comment is on a portion of the balloted proposed standard that is the subject of unresolved comments (#7405600023, #8026100023, #8462600023, #9047500023, #9323700023, #9626800023, #10021700023 and #10188000023) associated with a 'Do Not Approve' vote. It is therefore within the scope of this recirculation ballot. The TGv PAR scope states: "This amendment provides Wireless Network Management enhancements." There is no mention in the PAR of the amendment including enhancements for higher throughput. Sponsor Ballot pool members with experience with performance enhancements likely did not apply. Traffic Filtering Service (TFS) is an enhancement for higher throughput, not a Network Management enhancement, and therefore is not being reviewed by an appropriate Sponsor Ballot pool. |  | Yes | Update the scope in the TGv PAR, form a new Sponsor Ballot Pool, and restart the Sponsor Ballot. Alternatively, delete the paragraph at page 198 line 29 and all other references to Traffic Filtering Service (TFS) | Disagree | This comment is a duplicate comment from one or more previous recirculation ballot(s); the Comment Resolution Committee (CRC) and the majority (97.9% affirmative) of the Balloting Group have determined in prior ballot(s) not to make this change. The CRC reiterates the decline reason as shown below: "The TG reiterates it rationale for declining the comment. Some performance enhancements may indeed also provide or enable improved management of the 802.11 network. "The TG and the commenter disagree on the interpretaion of the PAR. The TG believes that the feature is in scope as it enables further management of 802.11 devices in wireless networks. Prior work in radio measurement was performed to "... provide the capability for a STA to manage and query its radio environment, and to make appropriate assessments about its health and efficiency (See P4, IEEE 802.11k-2008.). This feature extends those capabilities." | General-H
10361900023 | 15-Oct-2010 14:37: 2 EDT | 575 | Worstell, Harry | hworstell@research.att.com | 973-236-6915 | Individual | 574 | User | Disapprove | AT&T | Technical | 198 | 10.3.65.2.1 | 27 | This comment is on a portion of the balloted proposed standard that is the subject of unresolved comments (#7405600023, #8026000023, #8462500023, #9047400023, #9323600023, #9626700023, #10021600023 and #10187900023) associated with a 'Do Not Approve' vote. It is therefore within the scope of this recirculation ballot. The TGv PAR scope states: "This amendment provides Wireless Network Management enhancements." There is no mention in the PAR of the amendment including enhancements for higher throughput. Sponsor Ballot pool members with experience with performance enhancements likely did not apply. Traffic Filtering Service (TFS) is an enhancement for higher throughput, not a Network Management enhancement, and therefore is not being reviewed by an appropriate Sponsor Ballot pool. |  | Yes | Update the scope in the TGv PAR, form a new Sponsor Ballot Pool, and restart the Sponsor Ballot. Alternatively, delete the subclause title at page 198 line 27 and all other references to Traffic Filtering Service (TFS) | Disagree | This comment is a duplicate comment from one or more previous recirculation ballot(s); the Comment Resolution Committee (CRC) and the majority (97.9% affirmative) of the Balloting Group have determined in prior ballot(s) not to make this change. The CRC reiterates the decline reason as shown below: "The TG reiterates it rationale for declining the comment. Some performance enhancements may indeed also provide or enable improved management of the 802.11 network. "The TG and the commenter disagree on the interpretaion of the PAR. The TG believes that the feature is in scope as it enables further management of 802.11 devices in wireless networks. Prior work in radio measurement was performed to "... provide the capability for a STA to manage and query its radio environment, and to make appropriate assessments about its health and efficiency (See P4, IEEE 802.11k-2008.). This feature extends those capabilities." | General-H
10361800023 | 15-Oct-2010 14:37: 2 EDT | 574 | Worstell, Harry | hworstell@research.att.com | 973-236-6915 | Individual | 573 | User | Disapprove | AT&T | Technical | 198 | 10.3.65.2 | 24 | This comment is on a portion of the balloted proposed standard that is the subject of unresolved comments (#7405600023, #8025900023, #8462400023, #9047300023, #9323500023, #9626600023, #10021500023 and #10187800023) associated with a 'Do Not Approve' vote. It is therefore within the scope of this recirculation ballot. The TGv PAR scope states: "This amendment provides Wireless Network Management enhancements." There is no mention in the PAR of the amendment including enhancements for higher throughput. Sponsor Ballot pool members with experience with performance enhancements likely did not apply. Traffic Filtering Service (TFS) is an enhancement for higher throughput, not a Network Management enhancement, and therefore is not being reviewed by an appropriate Sponsor Ballot pool. |  | Yes | Update the scope in the TGv PAR, form a new Sponsor Ballot Pool, and restart the Sponsor Ballot. Alternatively, delete the subclause title at page 198 line 24 and all other references to Traffic Filtering Service (TFS) | Disagree | This comment is a duplicate comment from one or more previous recirculation ballot(s); the Comment Resolution Committee (CRC) and the majority (97.9% affirmative) of the Balloting Group have determined in prior ballot(s) not to make this change. The CRC reiterates the decline reason as shown below: "The TG reiterates it rationale for declining the comment. Some performance enhancements may indeed also provide or enable improved management of the 802.11 network. "The TG and the commenter disagree on the interpretaion of the PAR. The TG believes that the feature is in scope as it enables further management of 802.11 devices in wireless networks. Prior work in radio measurement was performed to "... provide the capability for a STA to manage and query its radio environment, and to make appropriate assessments about its health and efficiency (See P4, IEEE 802.11k-2008.). This feature extends those capabilities." | General-H
10361700023 | 15-Oct-2010 14:37: 2 EDT | 573 | Worstell, Harry | hworstell@research.att.com | 973-236-6915 | Individual | 572 | User | Disapprove | AT&T | Technical | 198 | 10.3.65.1.4 | 20 | This comment is on a portion of the balloted proposed standard that is the subject of unresolved comments (#7405600023, #8025800023, #8462300023, #9047200023, #9323400023, #9626500023, #10021400023 and #10187700023) associated with a 'Do Not Approve' vote. It is therefore within the scope of this recirculation ballot. The TGv PAR scope states: "This amendment provides Wireless Network Management enhancements." There is no mention in the PAR of the amendment including enhancements for higher throughput. Sponsor Ballot pool members with experience with performance enhancements likely did not apply. Traffic Filtering Service (TFS) is an enhancement for higher throughput, not a Network Management enhancement, and therefore is not being reviewed by an appropriate Sponsor Ballot pool. |  | Yes | Update the scope in the TGv PAR, form a new Sponsor Ballot Pool, and restart the Sponsor Ballot. Alternatively, delete the paragraph at page 198 line 20 and all other references to Traffic Filtering Service (TFS) | Disagree | This comment is a duplicate comment from one or more previous recirculation ballot(s); the Comment Resolution Committee (CRC) and the majority (97.9% affirmative) of the Balloting Group have determined in prior ballot(s) not to make this change. The CRC reiterates the decline reason as shown below: "The TG reiterates it rationale for declining the comment. Some performance enhancements may indeed also provide or enable improved management of the 802.11 network. "The TG and the commenter disagree on the interpretaion of the PAR. The TG believes that the feature is in scope as it enables further management of 802.11 devices in wireless networks. Prior work in radio measurement was performed to "... provide the capability for a STA to manage and query its radio environment, and to make appropriate assessments about its health and efficiency (See P4, IEEE 802.11k-2008.). This feature extends those capabilities." | General-H
10361600023 | 15-Oct-2010 14:37: 2 EDT | 572 | Worstell, Harry | hworstell@research.att.com | 973-236-6915 | Individual | 571 | User | Disapprove | AT&T | Technical | 198 | 10.3.65.1.4 | 18 | This comment is on a portion of the balloted proposed standard that is the subject of unresolved comments (#7405600023, #8025700023, #8462200023, #9047100023, #9323300023, #9626400023, #10021300023 and #10187600023) associated with a 'Do Not Approve' vote. It is therefore within the scope of this recirculation ballot. The TGv PAR scope states: "This amendment provides Wireless Network Management enhancements." There is no mention in the PAR of the amendment including enhancements for higher throughput. Sponsor Ballot pool members with experience with performance enhancements likely did not apply. Traffic Filtering Service (TFS) is an enhancement for higher throughput, not a Network Management enhancement, and therefore is not being reviewed by an appropriate Sponsor Ballot pool. |  | Yes | Update the scope in the TGv PAR, form a new Sponsor Ballot Pool, and restart the Sponsor Ballot. Alternatively, delete the subclause title at page 198 line 18 and all other references to Traffic Filtering Service (TFS) | Disagree | This comment is a duplicate comment from one or more previous recirculation ballot(s); the Comment Resolution Committee (CRC) and the majority (97.9% affirmative) of the Balloting Group have determined in prior ballot(s) not to make this change. The CRC reiterates the decline reason as shown below: "The TG reiterates it rationale for declining the comment. Some performance enhancements may indeed also provide or enable improved management of the 802.11 network. "The TG and the commenter disagree on the interpretaion of the PAR. The TG believes that the feature is in scope as it enables further management of 802.11 devices in wireless networks. Prior work in radio measurement was performed to "... provide the capability for a STA to manage and query its radio environment, and to make appropriate assessments about its health and efficiency (See P4, IEEE 802.11k-2008.). This feature extends those capabilities." | General-H
10361500023 | 15-Oct-2010 14:37: 2 EDT | 571 | Worstell, Harry | hworstell@research.att.com | 973-236-6915 | Individual | 570 | User | Disapprove | AT&T | Technical | 198 | 10.3.65.1.3 | 14 | This comment is on a portion of the balloted proposed standard that is the subject of unresolved comments (#7405600023, #8025600023, #8462100023, #9047000023, #9323200023, #9626300023, #10021200023 and #10187500023) associated with a 'Do Not Approve' vote. It is therefore within the scope of this recirculation ballot. The TGv PAR scope states: "This amendment provides Wireless Network Management enhancements." There is no mention in the PAR of the amendment including enhancements for higher throughput. Sponsor Ballot pool members with experience with performance enhancements likely did not apply. Traffic Filtering Service (TFS) is an enhancement for higher throughput, not a Network Management enhancement, and therefore is not being reviewed by an appropriate Sponsor Ballot pool. |  | Yes | Update the scope in the TGv PAR, form a new Sponsor Ballot Pool, and restart the Sponsor Ballot. Alternatively, delete the paragraph at page 198 line 14 and all other references to Traffic Filtering Service (TFS) | Disagree | This comment is a duplicate comment from one or more previous recirculation ballot(s); the Comment Resolution Committee (CRC) and the majority (97.9% affirmative) of the Balloting Group have determined in prior ballot(s) not to make this change. The CRC reiterates the decline reason as shown below: "The TG reiterates it rationale for declining the comment. Some performance enhancements may indeed also provide or enable improved management of the 802.11 network. "The TG and the commenter disagree on the interpretaion of the PAR. The TG believes that the feature is in scope as it enables further management of 802.11 devices in wireless networks. Prior work in radio measurement was performed to "... provide the capability for a STA to manage and query its radio environment, and to make appropriate assessments about its health and efficiency (See P4, IEEE 802.11k-2008.). This feature extends those capabilities." | General-H
10361400023 | 15-Oct-2010 14:37: 2 EDT | 570 | Worstell, Harry | hworstell@research.att.com | 973-236-6915 | Individual | 569 | User | Disapprove | AT&T | Technical | 198 | 10.3.65.1.3 | 11 | This comment is on a portion of the balloted proposed standard that is the subject of unresolved comments (#7405600023, #8025500023, #8462000023, #9046900023, #9323100023, #9626200023, #10021100023 and #10187400023) associated with a 'Do Not Approve' vote. It is therefore within the scope of this recirculation ballot. The TGv PAR scope states: "This amendment provides Wireless Network Management enhancements." There is no mention in the PAR of the amendment including enhancements for higher throughput. Sponsor Ballot pool members with experience with performance enhancements likely did not apply. Traffic Filtering Service (TFS) is an enhancement for higher throughput, not a Network Management enhancement, and therefore is not being reviewed by an appropriate Sponsor Ballot pool. |  | Yes | Update the scope in the TGv PAR, form a new Sponsor Ballot Pool, and restart the Sponsor Ballot. Alternatively, delete the subclause title at page 198 line 11 and all other references to Traffic Filtering Service (TFS) | Disagree | This comment is a duplicate comment from one or more previous recirculation ballot(s); the Comment Resolution Committee (CRC) and the majority (97.9% affirmative) of the Balloting Group have determined in prior ballot(s) not to make this change. The CRC reiterates the decline reason as shown below: "The TG reiterates it rationale for declining the comment. Some performance enhancements may indeed also provide or enable improved management of the 802.11 network. "The TG and the commenter disagree on the interpretaion of the PAR. The TG believes that the feature is in scope as it enables further management of 802.11 devices in wireless networks. Prior work in radio measurement was performed to "... provide the capability for a STA to manage and query its radio environment, and to make appropriate assessments about its health and efficiency (See P4, IEEE 802.11k-2008.). This feature extends those capabilities." | General-H
10361300023 | 15-Oct-2010 14:37: 2 EDT | 569 | Worstell, Harry | hworstell@research.att.com | 973-236-6915 | Individual | 568 | User | Disapprove | AT&T | Technical | 197 | 10.3.65.1.2 | 58 | This comment is on a portion of the balloted proposed standard that is the subject of unresolved comments (#7405600023, #8025400023, #8461900023, #9046800023, #9323000023, #9626100023, #10021000023 and #10187300023) associated with a 'Do Not Approve' vote. It is therefore within the scope of this recirculation ballot. The TGv PAR scope states: "This amendment provides Wireless Network Management enhancements." There is no mention in the PAR of the amendment including enhancements for higher throughput. Sponsor Ballot pool members with experience with performance enhancements likely did not apply. Traffic Filtering Service (TFS) is an enhancement for higher throughput, not a Network Management enhancement, and therefore is not being reviewed by an appropriate Sponsor Ballot pool. |  | Yes | Update the scope in the TGv PAR, form a new Sponsor Ballot Pool, and restart the Sponsor Ballot. Alternatively, delete the table at page 197 line 58 and all other references to Traffic Filtering Service (TFS) | Disagree | This comment is a duplicate comment from one or more previous recirculation ballot(s); the Comment Resolution Committee (CRC) and the majority (97.9% affirmative) of the Balloting Group have determined in prior ballot(s) not to make this change. The CRC reiterates the decline reason as shown below: "The TG reiterates it rationale for declining the comment. Some performance enhancements may indeed also provide or enable improved management of the 802.11 network. "The TG and the commenter disagree on the interpretaion of the PAR. The TG believes that the feature is in scope as it enables further management of 802.11 devices in wireless networks. Prior work in radio measurement was performed to "... provide the capability for a STA to manage and query its radio environment, and to make appropriate assessments about its health and efficiency (See P4, IEEE 802.11k-2008.). This feature extends those capabilities." | General-H
10361200023 | 15-Oct-2010 14:37: 2 EDT | 568 | Worstell, Harry | hworstell@research.att.com | 973-236-6915 | Individual | 567 | User | Disapprove | AT&T | Technical | 197 | 10.3.65.1.2 | 52 | This comment is on a portion of the balloted proposed standard that is the subject of unresolved comments (#7405600023, #8025300023, #8461800023, #9046700023, #9322900023, #9626000023, #10020900023 and #10187200023) associated with a 'Do Not Approve' vote. It is therefore within the scope of this recirculation ballot. The TGv PAR scope states: "This amendment provides Wireless Network Management enhancements." There is no mention in the PAR of the amendment including enhancements for higher throughput. Sponsor Ballot pool members with experience with performance enhancements likely did not apply. Traffic Filtering Service (TFS) is an enhancement for higher throughput, not a Network Management enhancement, and therefore is not being reviewed by an appropriate Sponsor Ballot pool. |  | Yes | Update the scope in the TGv PAR, form a new Sponsor Ballot Pool, and restart the Sponsor Ballot. Alternatively, delete the MLME definition at page 197 line 52 and all other references to Traffic Filtering Service (TFS) | Disagree | This comment is a duplicate comment from one or more previous recirculation ballot(s); the Comment Resolution Committee (CRC) and the majority (97.9% affirmative) of the Balloting Group have determined in prior ballot(s) not to make this change. The CRC reiterates the decline reason as shown below: "The TG reiterates it rationale for declining the comment. Some performance enhancements may indeed also provide or enable improved management of the 802.11 network. "The TG and the commenter disagree on the interpretaion of the PAR. The TG believes that the feature is in scope as it enables further management of 802.11 devices in wireless networks. Prior work in radio measurement was performed to "... provide the capability for a STA to manage and query its radio environment, and to make appropriate assessments about its health and efficiency (See P4, IEEE 802.11k-2008.). This feature extends those capabilities." | General-H
10361100023 | 15-Oct-2010 14:37: 2 EDT | 567 | Worstell, Harry | hworstell@research.att.com | 973-236-6915 | Individual | 566 | User | Disapprove | AT&T | Technical | 197 | 10.3.65.1.2 | 51 | This comment is on a portion of the balloted proposed standard that is the subject of unresolved comments (#7405600023, #8025200023, #8461700023, #9046600023, #9322800023, #9625900023, #10020800023 and #10187100023) associated with a 'Do Not Approve' vote. It is therefore within the scope of this recirculation ballot. The TGv PAR scope states: "This amendment provides Wireless Network Management enhancements." There is no mention in the PAR of the amendment including enhancements for higher throughput. Sponsor Ballot pool members with experience with performance enhancements likely did not apply. Traffic Filtering Service (TFS) is an enhancement for higher throughput, not a Network Management enhancement, and therefore is not being reviewed by an appropriate Sponsor Ballot pool. |  | Yes | Update the scope in the TGv PAR, form a new Sponsor Ballot Pool, and restart the Sponsor Ballot. Alternatively, delete the paragraph at page 197 line 51 and all other references to Traffic Filtering Service (TFS) | Disagree | This comment is a duplicate comment from one or more previous recirculation ballot(s); the Comment Resolution Committee (CRC) and the majority (97.9% affirmative) of the Balloting Group have determined in prior ballot(s) not to make this change. The CRC reiterates the decline reason as shown below: "The TG reiterates it rationale for declining the comment. Some performance enhancements may indeed also provide or enable improved management of the 802.11 network. "The TG and the commenter disagree on the interpretaion of the PAR. The TG believes that the feature is in scope as it enables further management of 802.11 devices in wireless networks. Prior work in radio measurement was performed to "... provide the capability for a STA to manage and query its radio environment, and to make appropriate assessments about its health and efficiency (See P4, IEEE 802.11k-2008.). This feature extends those capabilities." | General-H
10361000023 | 15-Oct-2010 14:37: 2 EDT | 566 | Worstell, Harry | hworstell@research.att.com | 973-236-6915 | Individual | 565 | User | Disapprove | AT&T | Technical | 197 | 10.3.65.1.2 | 48 | This comment is on a portion of the balloted proposed standard that is the subject of unresolved comments (#7405600023, #8025100023, #8461600023, #9046500023, #9322700023, #9625800023, #10020700023 and #10187000023) associated with a 'Do Not Approve' vote. It is therefore within the scope of this recirculation ballot. The TGv PAR scope states: "This amendment provides Wireless Network Management enhancements." There is no mention in the PAR of the amendment including enhancements for higher throughput. Sponsor Ballot pool members with experience with performance enhancements likely did not apply. Traffic Filtering Service (TFS) is an enhancement for higher throughput, not a Network Management enhancement, and therefore is not being reviewed by an appropriate Sponsor Ballot pool. |  | Yes | Update the scope in the TGv PAR, form a new Sponsor Ballot Pool, and restart the Sponsor Ballot. Alternatively, delete the subclause title at page 197 line 48 and all other references to Traffic Filtering Service (TFS) | Disagree | This comment is a duplicate comment from one or more previous recirculation ballot(s); the Comment Resolution Committee (CRC) and the majority (97.9% affirmative) of the Balloting Group have determined in prior ballot(s) not to make this change. The CRC reiterates the decline reason as shown below: "The TG reiterates it rationale for declining the comment. Some performance enhancements may indeed also provide or enable improved management of the 802.11 network. "The TG and the commenter disagree on the interpretaion of the PAR. The TG believes that the feature is in scope as it enables further management of 802.11 devices in wireless networks. Prior work in radio measurement was performed to "... provide the capability for a STA to manage and query its radio environment, and to make appropriate assessments about its health and efficiency (See P4, IEEE 802.11k-2008.). This feature extends those capabilities." | General-H
10360900023 | 15-Oct-2010 14:37: 2 EDT | 565 | Worstell, Harry | hworstell@research.att.com | 973-236-6915 | Individual | 564 | User | Disapprove | AT&T | Technical | 197 | 10.3.65.1.1 | 45 | This comment is on a portion of the balloted proposed standard that is the subject of unresolved comments (#7405600023, #8025000023, #8461500023, #9046400023, #9322600023, #9625700023, #10020600023 and #10186900023) associated with a 'Do Not Approve' vote. It is therefore within the scope of this recirculation ballot. The TGv PAR scope states: "This amendment provides Wireless Network Management enhancements." There is no mention in the PAR of the amendment including enhancements for higher throughput. Sponsor Ballot pool members with experience with performance enhancements likely did not apply. Traffic Filtering Service (TFS) is an enhancement for higher throughput, not a Network Management enhancement, and therefore is not being reviewed by an appropriate Sponsor Ballot pool. |  | Yes | Update the scope in the TGv PAR, form a new Sponsor Ballot Pool, and restart the Sponsor Ballot. Alternatively, delete the paragraph at page 197 line 45 and all other references to Traffic Filtering Service (TFS) | Disagree | This comment is a duplicate comment from one or more previous recirculation ballot(s); the Comment Resolution Committee (CRC) and the majority (97.9% affirmative) of the Balloting Group have determined in prior ballot(s) not to make this change. The CRC reiterates the decline reason as shown below: "The TG reiterates it rationale for declining the comment. Some performance enhancements may indeed also provide or enable improved management of the 802.11 network. "The TG and the commenter disagree on the interpretaion of the PAR. The TG believes that the feature is in scope as it enables further management of 802.11 devices in wireless networks. Prior work in radio measurement was performed to "... provide the capability for a STA to manage and query its radio environment, and to make appropriate assessments about its health and efficiency (See P4, IEEE 802.11k-2008.). This feature extends those capabilities." | General-H
10360800023 | 15-Oct-2010 14:37: 2 EDT | 564 | Worstell, Harry | hworstell@research.att.com | 973-236-6915 | Individual | 563 | User | Disapprove | AT&T | Technical | 197 | 10.3.65.1.1 | 42 | This comment is on a portion of the balloted proposed standard that is the subject of unresolved comments (#7405600023, #8024900023, #8461400023, #9046300023, #9322500023, #9625600023, #10020500023 and #10186800023) associated with a 'Do Not Approve' vote. It is therefore within the scope of this recirculation ballot. The TGv PAR scope states: "This amendment provides Wireless Network Management enhancements." There is no mention in the PAR of the amendment including enhancements for higher throughput. Sponsor Ballot pool members with experience with performance enhancements likely did not apply. Traffic Filtering Service (TFS) is an enhancement for higher throughput, not a Network Management enhancement, and therefore is not being reviewed by an appropriate Sponsor Ballot pool. |  | Yes | Update the scope in the TGv PAR, form a new Sponsor Ballot Pool, and restart the Sponsor Ballot. Alternatively, delete the subclause title at page 197 line 42 and all other references to Traffic Filtering Service (TFS) | Disagree | This comment is a duplicate comment from one or more previous recirculation ballot(s); the Comment Resolution Committee (CRC) and the majority (97.9% affirmative) of the Balloting Group have determined in prior ballot(s) not to make this change. The CRC reiterates the decline reason as shown below: "The TG reiterates it rationale for declining the comment. Some performance enhancements may indeed also provide or enable improved management of the 802.11 network. "The TG and the commenter disagree on the interpretaion of the PAR. The TG believes that the feature is in scope as it enables further management of 802.11 devices in wireless networks. Prior work in radio measurement was performed to "... provide the capability for a STA to manage and query its radio environment, and to make appropriate assessments about its health and efficiency (See P4, IEEE 802.11k-2008.). This feature extends those capabilities." | General-H
10360700023 | 15-Oct-2010 14:37: 2 EDT | 563 | Worstell, Harry | hworstell@research.att.com | 973-236-6915 | Individual | 562 | User | Disapprove | AT&T | Technical | 197 | 10.3.65.1 | 39 | This comment is on a portion of the balloted proposed standard that is the subject of unresolved comments (#7405600023, #8024800023, #8461300023, #9046200023, #9322400023, #9625500023, #10020400023 and #10186700023) associated with a 'Do Not Approve' vote. It is therefore within the scope of this recirculation ballot. The TGv PAR scope states: "This amendment provides Wireless Network Management enhancements." There is no mention in the PAR of the amendment including enhancements for higher throughput. Sponsor Ballot pool members with experience with performance enhancements likely did not apply. Traffic Filtering Service (TFS) is an enhancement for higher throughput, not a Network Management enhancement, and therefore is not being reviewed by an appropriate Sponsor Ballot pool. |  | Yes | Update the scope in the TGv PAR, form a new Sponsor Ballot Pool, and restart the Sponsor Ballot. Alternatively, delete the subclause title at page 197 line 39 and all other references to Traffic Filtering Service (TFS) | Disagree | This comment is a duplicate comment from one or more previous recirculation ballot(s); the Comment Resolution Committee (CRC) and the majority (97.9% affirmative) of the Balloting Group have determined in prior ballot(s) not to make this change. The CRC reiterates the decline reason as shown below: "The TG reiterates it rationale for declining the comment. Some performance enhancements may indeed also provide or enable improved management of the 802.11 network. "The TG and the commenter disagree on the interpretaion of the PAR. The TG believes that the feature is in scope as it enables further management of 802.11 devices in wireless networks. Prior work in radio measurement was performed to "... provide the capability for a STA to manage and query its radio environment, and to make appropriate assessments about its health and efficiency (See P4, IEEE 802.11k-2008.). This feature extends those capabilities." | General-H
10360600023 | 15-Oct-2010 14:37: 2 EDT | 562 | Worstell, Harry | hworstell@research.att.com | 973-236-6915 | Individual | 561 | User | Disapprove | AT&T | Technical | 197 | 10.3.65 | 9 | This comment is on a portion of the balloted proposed standard that is the subject of unresolved comments (#7405600023, #8024700023, #8461200023, #9046100023, #9322300023, #9625400023, #10020300023 and #10186600023) associated with a 'Do Not Approve' vote. It is therefore within the scope of this recirculation ballot. The TGv PAR scope states: "This amendment provides Wireless Network Management enhancements." There is no mention in the PAR of the amendment including enhancements for higher throughput. Sponsor Ballot pool members with experience with performance enhancements likely did not apply. Traffic Filtering Service (TFS) is an enhancement for higher throughput, not a Network Management enhancement, and therefore is not being reviewed by an appropriate Sponsor Ballot pool. |  | Yes | Update the scope in the TGv PAR, form a new Sponsor Ballot Pool, and restart the Sponsor Ballot. Alternatively, delete the figure at page 197 line 9 and all other references to Traffic Filtering Service (TFS) | Disagree | This comment is a duplicate comment from one or more previous recirculation ballot(s); the Comment Resolution Committee (CRC) and the majority (97.9% affirmative) of the Balloting Group have determined in prior ballot(s) not to make this change. The CRC reiterates the decline reason as shown below: "The TG reiterates it rationale for declining the comment. Some performance enhancements may indeed also provide or enable improved management of the 802.11 network. "The TG and the commenter disagree on the interpretaion of the PAR. The TG believes that the feature is in scope as it enables further management of 802.11 devices in wireless networks. Prior work in radio measurement was performed to "... provide the capability for a STA to manage and query its radio environment, and to make appropriate assessments about its health and efficiency (See P4, IEEE 802.11k-2008.). This feature extends those capabilities." | General-H
10360500023 | 15-Oct-2010 14:37: 2 EDT | 561 | Worstell, Harry | hworstell@research.att.com | 973-236-6915 | Individual | 560 | User | Disapprove | AT&T | Technical | 197 | 10.3.65 | 4 | This comment is on a portion of the balloted proposed standard that is the subject of unresolved comments (#7405600023, #8024600023, #8461100023, #9046000023, #9322200023, #9625300023, #10020200023 and #10186500023) associated with a 'Do Not Approve' vote. It is therefore within the scope of this recirculation ballot. The TGv PAR scope states: "This amendment provides Wireless Network Management enhancements." There is no mention in the PAR of the amendment including enhancements for higher throughput. Sponsor Ballot pool members with experience with performance enhancements likely did not apply. Traffic Filtering Service (TFS) is an enhancement for higher throughput, not a Network Management enhancement, and therefore is not being reviewed by an appropriate Sponsor Ballot pool. |  | Yes | Update the scope in the TGv PAR, form a new Sponsor Ballot Pool, and restart the Sponsor Ballot. Alternatively, delete the paragraph at page 197 line 4 and all other references to Traffic Filtering Service (TFS) | Disagree | This comment is a duplicate comment from one or more previous recirculation ballot(s); the Comment Resolution Committee (CRC) and the majority (97.9% affirmative) of the Balloting Group have determined in prior ballot(s) not to make this change. The CRC reiterates the decline reason as shown below: "The TG reiterates it rationale for declining the comment. Some performance enhancements may indeed also provide or enable improved management of the 802.11 network. "The TG and the commenter disagree on the interpretaion of the PAR. The TG believes that the feature is in scope as it enables further management of 802.11 devices in wireless networks. Prior work in radio measurement was performed to "... provide the capability for a STA to manage and query its radio environment, and to make appropriate assessments about its health and efficiency (See P4, IEEE 802.11k-2008.). This feature extends those capabilities." | General-H
10360400023 | 15-Oct-2010 14:37: 2 EDT | 560 | Worstell, Harry | hworstell@research.att.com | 973-236-6915 | Individual | 559 | User | Disapprove | AT&T | Technical | 197 | 10.3.65 | 1 | This comment is on a portion of the balloted proposed standard that is the subject of unresolved comments (#7405600023, #8024500023, #8461000023, #9045900023, #9322100023, #9625200023, #10020100023 and #10186400023) associated with a 'Do Not Approve' vote. It is therefore within the scope of this recirculation ballot. The TGv PAR scope states: "This amendment provides Wireless Network Management enhancements." There is no mention in the PAR of the amendment including enhancements for higher throughput. Sponsor Ballot pool members with experience with performance enhancements likely did not apply. Traffic Filtering Service (TFS) is an enhancement for higher throughput, not a Network Management enhancement, and therefore is not being reviewed by an appropriate Sponsor Ballot pool. |  | Yes | Update the scope in the TGv PAR, form a new Sponsor Ballot Pool, and restart the Sponsor Ballot. Alternatively, delete the subclause title at page 197 line 1 and all other references to Traffic Filtering Service (TFS) | Disagree | This comment is a duplicate comment from one or more previous recirculation ballot(s); the Comment Resolution Committee (CRC) and the majority (97.9% affirmative) of the Balloting Group have determined in prior ballot(s) not to make this change. The CRC reiterates the decline reason as shown below: "The TG reiterates it rationale for declining the comment. Some performance enhancements may indeed also provide or enable improved management of the 802.11 network. "The TG and the commenter disagree on the interpretaion of the PAR. The TG believes that the feature is in scope as it enables further management of 802.11 devices in wireless networks. Prior work in radio measurement was performed to "... provide the capability for a STA to manage and query its radio environment, and to make appropriate assessments about its health and efficiency (See P4, IEEE 802.11k-2008.). This feature extends those capabilities." | General-H
10360300023 | 15-Oct-2010 14:37: 2 EDT | 559 | Worstell, Harry | hworstell@research.att.com | 973-236-6915 | Individual | 558 | User | Disapprove | AT&T | Technical | 192 | 10.3.62.4.4 | 9 | This comment is on a portion of the balloted proposed standard that is the subject of unresolved comments (#7405200023, #8024400023, #8460900023, #9045800023, #9322000023, #9625100023, #10020000023 and #10186300023) associated with a 'Do Not Approve' vote. It is therefore within the scope of this recirculation ballot. The TGv PAR scope states: "This amendment provides Wireless Network Management enhancements." There is no mention in the PAR of the amendment including enhancements for higher throughput. Sponsor Ballot pool members with experience with performance enhancements likely did not apply. Flexible Multicast Service (FMS) is an enhancement for higher throughput, not a Network Management enhancement, and therefore is not being reviewed by an appropriate Sponsor Ballot pool. |  | Yes | Update the scope in the TGv PAR, form a new Sponsor Ballot Pool, and restart the Sponsor Ballot. Alternatively, delete the paragraph at page 192 line 9 and all other references to Flexible Multicast Service (FMS) | Disagree | This comment is a duplicate comment from one or more previous recirculation ballot(s); the Comment Resolution Committee (CRC) and the majority (97.9% affirmative) of the Balloting Group have determined in prior ballot(s) not to make this change. The CRC reiterates the decline reason as shown below: "The TG reiterates it rationale for declining the comment. Some performance enhancements may indeed also provide or enable improved management of the 802.11 network. "The TG and the commenter disagree on the interpretaion of the PAR. The TG believes that the feature is in scope as it enables further management of 802.11 devices in wireless networks. Prior work in radio measurement was performed to "... provide the capability for a STA to manage and query its radio environment, and to make appropriate assessments about its health and efficiency (See P4, IEEE 802.11k-2008.). This feature extends those capabilities." | General-H
10360200023 | 15-Oct-2010 14:37: 2 EDT | 558 | Worstell, Harry | hworstell@research.att.com | 973-236-6915 | Individual | 557 | User | Disapprove | AT&T | Technical | 192 | 10.3.62.4.4 | 7 | This comment is on a portion of the balloted proposed standard that is the subject of unresolved comments (#7405200023, #8024300023, #8460800023, #9045700023, #9321900023, #9625000023, #10019900023 and #10186200023) associated with a 'Do Not Approve' vote. It is therefore within the scope of this recirculation ballot. The TGv PAR scope states: "This amendment provides Wireless Network Management enhancements." There is no mention in the PAR of the amendment including enhancements for higher throughput. Sponsor Ballot pool members with experience with performance enhancements likely did not apply. Flexible Multicast Service (FMS) is an enhancement for higher throughput, not a Network Management enhancement, and therefore is not being reviewed by an appropriate Sponsor Ballot pool. |  | Yes | Update the scope in the TGv PAR, form a new Sponsor Ballot Pool, and restart the Sponsor Ballot. Alternatively, delete the subclause title at page 192 line 7 and all other references to Flexible Multicast Service (FMS) | Disagree | This comment is a duplicate comment from one or more previous recirculation ballot(s); the Comment Resolution Committee (CRC) and the majority (97.9% affirmative) of the Balloting Group have determined in prior ballot(s) not to make this change. The CRC reiterates the decline reason as shown below: "The TG reiterates it rationale for declining the comment. Some performance enhancements may indeed also provide or enable improved management of the 802.11 network. "The TG and the commenter disagree on the interpretaion of the PAR. The TG believes that the feature is in scope as it enables further management of 802.11 devices in wireless networks. Prior work in radio measurement was performed to "... provide the capability for a STA to manage and query its radio environment, and to make appropriate assessments about its health and efficiency (See P4, IEEE 802.11k-2008.). This feature extends those capabilities." | General-H
10360100023 | 15-Oct-2010 14:37: 2 EDT | 557 | Worstell, Harry | hworstell@research.att.com | 973-236-6915 | Individual | 556 | User | Disapprove | AT&T | Technical | 192 | 10.3.62.4.3 | 3 | This comment is on a portion of the balloted proposed standard that is the subject of unresolved comments (#7405200023, #8024200023, #8460700023, #9045600023, #9321800023, #9624900023, #10019800023 and #10186100023) associated with a 'Do Not Approve' vote. It is therefore within the scope of this recirculation ballot. The TGv PAR scope states: "This amendment provides Wireless Network Management enhancements." There is no mention in the PAR of the amendment including enhancements for higher throughput. Sponsor Ballot pool members with experience with performance enhancements likely did not apply. Flexible Multicast Service (FMS) is an enhancement for higher throughput, not a Network Management enhancement, and therefore is not being reviewed by an appropriate Sponsor Ballot pool. |  | Yes | Update the scope in the TGv PAR, form a new Sponsor Ballot Pool, and restart the Sponsor Ballot. Alternatively, delete the paragraph at page 192 line 3 and all other references to Flexible Multicast Service (FMS) | Disagree | This comment is a duplicate comment from one or more previous recirculation ballot(s); the Comment Resolution Committee (CRC) and the majority (97.9% affirmative) of the Balloting Group have determined in prior ballot(s) not to make this change. The CRC reiterates the decline reason as shown below: "The TG reiterates it rationale for declining the comment. Some performance enhancements may indeed also provide or enable improved management of the 802.11 network. "The TG and the commenter disagree on the interpretaion of the PAR. The TG believes that the feature is in scope as it enables further management of 802.11 devices in wireless networks. Prior work in radio measurement was performed to "... provide the capability for a STA to manage and query its radio environment, and to make appropriate assessments about its health and efficiency (See P4, IEEE 802.11k-2008.). This feature extends those capabilities." | General-H
10360000023 | 15-Oct-2010 14:37: 2 EDT | 556 | Worstell, Harry | hworstell@research.att.com | 973-236-6915 | Individual | 555 | User | Disapprove | AT&T | Technical | 192 | 10.3.62.4.3 | 1 | This comment is on a portion of the balloted proposed standard that is the subject of unresolved comments (#7405200023, #8024100023, #8460600023, #9045500023, #9321700023, #9624800023, #10019700023 and #10186000023) associated with a 'Do Not Approve' vote. It is therefore within the scope of this recirculation ballot. The TGv PAR scope states: "This amendment provides Wireless Network Management enhancements." There is no mention in the PAR of the amendment including enhancements for higher throughput. Sponsor Ballot pool members with experience with performance enhancements likely did not apply. Flexible Multicast Service (FMS) is an enhancement for higher throughput, not a Network Management enhancement, and therefore is not being reviewed by an appropriate Sponsor Ballot pool. |  | Yes | Update the scope in the TGv PAR, form a new Sponsor Ballot Pool, and restart the Sponsor Ballot. Alternatively, delete the subclause title at page 192 line 1 and all other references to Flexible Multicast Service (FMS) | Disagree | This comment is a duplicate comment from one or more previous recirculation ballot(s); the Comment Resolution Committee (CRC) and the majority (97.9% affirmative) of the Balloting Group have determined in prior ballot(s) not to make this change. The CRC reiterates the decline reason as shown below: "The TG reiterates it rationale for declining the comment. Some performance enhancements may indeed also provide or enable improved management of the 802.11 network. "The TG and the commenter disagree on the interpretaion of the PAR. The TG believes that the feature is in scope as it enables further management of 802.11 devices in wireless networks. Prior work in radio measurement was performed to "... provide the capability for a STA to manage and query its radio environment, and to make appropriate assessments about its health and efficiency (See P4, IEEE 802.11k-2008.). This feature extends those capabilities." | General-H
10359900023 | 15-Oct-2010 14:37: 2 EDT | 555 | Worstell, Harry | hworstell@research.att.com | 973-236-6915 | Individual | 554 | User | Disapprove | AT&T | Technical | 191 | 10.3.62.4.2 | 56 | This comment is on a portion of the balloted proposed standard that is the subject of unresolved comments (#7405200023, #8024000023, #8460500023, #9045400023, #9321600023, #9624700023, #10019600023 and #10185900023) associated with a 'Do Not Approve' vote. It is therefore within the scope of this recirculation ballot. The TGv PAR scope states: "This amendment provides Wireless Network Management enhancements." There is no mention in the PAR of the amendment including enhancements for higher throughput. Sponsor Ballot pool members with experience with performance enhancements likely did not apply. Flexible Multicast Service (FMS) is an enhancement for higher throughput, not a Network Management enhancement, and therefore is not being reviewed by an appropriate Sponsor Ballot pool. |  | Yes | Update the scope in the TGv PAR, form a new Sponsor Ballot Pool, and restart the Sponsor Ballot. Alternatively, delete the table at page 191 line 56 and all other references to Flexible Multicast Service (FMS) | Disagree | This comment is a duplicate comment from one or more previous recirculation ballot(s); the Comment Resolution Committee (CRC) and the majority (97.9% affirmative) of the Balloting Group have determined in prior ballot(s) not to make this change. The CRC reiterates the decline reason as shown below: "The TG reiterates it rationale for declining the comment. Some performance enhancements may indeed also provide or enable improved management of the 802.11 network. "The TG and the commenter disagree on the interpretaion of the PAR. The TG believes that the feature is in scope as it enables further management of 802.11 devices in wireless networks. Prior work in radio measurement was performed to "... provide the capability for a STA to manage and query its radio environment, and to make appropriate assessments about its health and efficiency (See P4, IEEE 802.11k-2008.). This feature extends those capabilities." | General-H
10359800023 | 15-Oct-2010 14:37: 2 EDT | 554 | Worstell, Harry | hworstell@research.att.com | 973-236-6915 | Individual | 553 | User | Disapprove | AT&T | Technical | 191 | 10.3.62.4.2 | 52 | This comment is on a portion of the balloted proposed standard that is the subject of unresolved comments (#7405200023, #8023900023, #8460400023, #9045300023, #9321500023, #9624600023, #10019500023 and #10185800023) associated with a 'Do Not Approve' vote. It is therefore within the scope of this recirculation ballot. The TGv PAR scope states: "This amendment provides Wireless Network Management enhancements." There is no mention in the PAR of the amendment including enhancements for higher throughput. Sponsor Ballot pool members with experience with performance enhancements likely did not apply. Flexible Multicast Service (FMS) is an enhancement for higher throughput, not a Network Management enhancement, and therefore is not being reviewed by an appropriate Sponsor Ballot pool. |  | Yes | Update the scope in the TGv PAR, form a new Sponsor Ballot Pool, and restart the Sponsor Ballot. Alternatively, delete the MLME function specification at page 191 line 52 and all other references to Flexible Multicast Service (FMS) | Disagree | This comment is a duplicate comment from one or more previous recirculation ballot(s); the Comment Resolution Committee (CRC) and the majority (97.9% affirmative) of the Balloting Group have determined in prior ballot(s) not to make this change. The CRC reiterates the decline reason as shown below: "The TG reiterates it rationale for declining the comment. Some performance enhancements may indeed also provide or enable improved management of the 802.11 network. "The TG and the commenter disagree on the interpretaion of the PAR. The TG believes that the feature is in scope as it enables further management of 802.11 devices in wireless networks. Prior work in radio measurement was performed to "... provide the capability for a STA to manage and query its radio environment, and to make appropriate assessments about its health and efficiency (See P4, IEEE 802.11k-2008.). This feature extends those capabilities." | General-H
10359700023 | 15-Oct-2010 14:37: 2 EDT | 553 | Worstell, Harry | hworstell@research.att.com | 973-236-6915 | Individual | 552 | User | Disapprove | AT&T | Technical | 191 | 10.3.62.4.2 | 51 | This comment is on a portion of the balloted proposed standard that is the subject of unresolved comments (#7405200023, #8023800023, #8460300023, #9045200023, #9321400023, #9624500023, #10019400023 and #10185700023) associated with a 'Do Not Approve' vote. It is therefore within the scope of this recirculation ballot. The TGv PAR scope states: "This amendment provides Wireless Network Management enhancements." There is no mention in the PAR of the amendment including enhancements for higher throughput. Sponsor Ballot pool members with experience with performance enhancements likely did not apply. Flexible Multicast Service (FMS) is an enhancement for higher throughput, not a Network Management enhancement, and therefore is not being reviewed by an appropriate Sponsor Ballot pool. |  | Yes | Update the scope in the TGv PAR, form a new Sponsor Ballot Pool, and restart the Sponsor Ballot. Alternatively, delete the paragraph at page 191 line 51 and all other references to Flexible Multicast Service (FMS) | Disagree | This comment is a duplicate comment from one or more previous recirculation ballot(s); the Comment Resolution Committee (CRC) and the majority (97.9% affirmative) of the Balloting Group have determined in prior ballot(s) not to make this change. The CRC reiterates the decline reason as shown below: "The TG reiterates it rationale for declining the comment. Some performance enhancements may indeed also provide or enable improved management of the 802.11 network. "The TG and the commenter disagree on the interpretaion of the PAR. The TG believes that the feature is in scope as it enables further management of 802.11 devices in wireless networks. Prior work in radio measurement was performed to "... provide the capability for a STA to manage and query its radio environment, and to make appropriate assessments about its health and efficiency (See P4, IEEE 802.11k-2008.). This feature extends those capabilities." | General-H
10359600023 | 15-Oct-2010 14:37: 2 EDT | 552 | Worstell, Harry | hworstell@research.att.com | 973-236-6915 | Individual | 551 | User | Disapprove | AT&T | Technical | 191 | 10.3.62.4.2 | 48 | This comment is on a portion of the balloted proposed standard that is the subject of unresolved comments (#7405200023, #8023700023, #8460200023, #9045100023, #9321300023, #9624400023, #10019300023 and #10185600023) associated with a 'Do Not Approve' vote. It is therefore within the scope of this recirculation ballot. The TGv PAR scope states: "This amendment provides Wireless Network Management enhancements." There is no mention in the PAR of the amendment including enhancements for higher throughput. Sponsor Ballot pool members with experience with performance enhancements likely did not apply. Flexible Multicast Service (FMS) is an enhancement for higher throughput, not a Network Management enhancement, and therefore is not being reviewed by an appropriate Sponsor Ballot pool. |  | Yes | Update the scope in the TGv PAR, form a new Sponsor Ballot Pool, and restart the Sponsor Ballot. Alternatively, delete the subclause title at page 191 line 48 and all other references to Flexible Multicast Service (FMS) | Disagree | This comment is a duplicate comment from one or more previous recirculation ballot(s); the Comment Resolution Committee (CRC) and the majority (97.9% affirmative) of the Balloting Group have determined in prior ballot(s) not to make this change. The CRC reiterates the decline reason as shown below: "The TG reiterates it rationale for declining the comment. Some performance enhancements may indeed also provide or enable improved management of the 802.11 network. "The TG and the commenter disagree on the interpretaion of the PAR. The TG believes that the feature is in scope as it enables further management of 802.11 devices in wireless networks. Prior work in radio measurement was performed to "... provide the capability for a STA to manage and query its radio environment, and to make appropriate assessments about its health and efficiency (See P4, IEEE 802.11k-2008.). This feature extends those capabilities." | General-H
10359500023 | 15-Oct-2010 14:37: 2 EDT | 551 | Worstell, Harry | hworstell@research.att.com | 973-236-6915 | Individual | 550 | User | Disapprove | AT&T | Technical | 191 | 10.3.62.4.1 | 44 | This comment is on a portion of the balloted proposed standard that is the subject of unresolved comments (#7405200023, #8023600023, #8460100023, #9045000023, #9321200023, #9624300023, #10019200023 and #10185500023) associated with a 'Do Not Approve' vote. It is therefore within the scope of this recirculation ballot. The TGv PAR scope states: "This amendment provides Wireless Network Management enhancements." There is no mention in the PAR of the amendment including enhancements for higher throughput. Sponsor Ballot pool members with experience with performance enhancements likely did not apply. Flexible Multicast Service (FMS) is an enhancement for higher throughput, not a Network Management enhancement, and therefore is not being reviewed by an appropriate Sponsor Ballot pool. |  | Yes | Update the scope in the TGv PAR, form a new Sponsor Ballot Pool, and restart the Sponsor Ballot. Alternatively, delete the paragraph at page 191 line 44 and all other references to Flexible Multicast Service (FMS) | Disagree | This comment is a duplicate comment from one or more previous recirculation ballot(s); the Comment Resolution Committee (CRC) and the majority (97.9% affirmative) of the Balloting Group have determined in prior ballot(s) not to make this change. The CRC reiterates the decline reason as shown below: "The TG reiterates it rationale for declining the comment. Some performance enhancements may indeed also provide or enable improved management of the 802.11 network. "The TG and the commenter disagree on the interpretaion of the PAR. The TG believes that the feature is in scope as it enables further management of 802.11 devices in wireless networks. Prior work in radio measurement was performed to "... provide the capability for a STA to manage and query its radio environment, and to make appropriate assessments about its health and efficiency (See P4, IEEE 802.11k-2008.). This feature extends those capabilities." | General-H
10359400023 | 15-Oct-2010 14:37: 2 EDT | 550 | Worstell, Harry | hworstell@research.att.com | 973-236-6915 | Individual | 549 | User | Disapprove | AT&T | Technical | 191 | 10.3.62.4.1 | 42 | This comment is on a portion of the balloted proposed standard that is the subject of unresolved comments (#7405200023, #8023500023, #8460000023, #9044900023, #9321100023, #9624200023, #10019100023 and #10185400023) associated with a 'Do Not Approve' vote. It is therefore within the scope of this recirculation ballot. The TGv PAR scope states: "This amendment provides Wireless Network Management enhancements." There is no mention in the PAR of the amendment including enhancements for higher throughput. Sponsor Ballot pool members with experience with performance enhancements likely did not apply. Flexible Multicast Service (FMS) is an enhancement for higher throughput, not a Network Management enhancement, and therefore is not being reviewed by an appropriate Sponsor Ballot pool. |  | Yes | Update the scope in the TGv PAR, form a new Sponsor Ballot Pool, and restart the Sponsor Ballot. Alternatively, delete the subclause title at page 191 line 42 and all other references to Flexible Multicast Service (FMS) | Disagree | This comment is a duplicate comment from one or more previous recirculation ballot(s); the Comment Resolution Committee (CRC) and the majority (97.9% affirmative) of the Balloting Group have determined in prior ballot(s) not to make this change. The CRC reiterates the decline reason as shown below: "The TG reiterates it rationale for declining the comment. Some performance enhancements may indeed also provide or enable improved management of the 802.11 network. "The TG and the commenter disagree on the interpretaion of the PAR. The TG believes that the feature is in scope as it enables further management of 802.11 devices in wireless networks. Prior work in radio measurement was performed to "... provide the capability for a STA to manage and query its radio environment, and to make appropriate assessments about its health and efficiency (See P4, IEEE 802.11k-2008.). This feature extends those capabilities." | General-H
10359300023 | 15-Oct-2010 14:37: 2 EDT | 549 | Worstell, Harry | hworstell@research.att.com | 973-236-6915 | Individual | 548 | User | Disapprove | AT&T | Technical | 191 | 10.3.62.4 | 39 | This comment is on a portion of the balloted proposed standard that is the subject of unresolved comments (#7405200023, #8023400023, #8459900023, #9044800023, #9321000023, #9624100023, #10019000023 and #10185300023) associated with a 'Do Not Approve' vote. It is therefore within the scope of this recirculation ballot. The TGv PAR scope states: "This amendment provides Wireless Network Management enhancements." There is no mention in the PAR of the amendment including enhancements for higher throughput. Sponsor Ballot pool members with experience with performance enhancements likely did not apply. Flexible Multicast Service (FMS) is an enhancement for higher throughput, not a Network Management enhancement, and therefore is not being reviewed by an appropriate Sponsor Ballot pool. |  | Yes | Update the scope in the TGv PAR, form a new Sponsor Ballot Pool, and restart the Sponsor Ballot. Alternatively, delete the subclause title at page 191 line 39 and all other references to Flexible Multicast Service (FMS) | Disagree | This comment is a duplicate comment from one or more previous recirculation ballot(s); the Comment Resolution Committee (CRC) and the majority (97.9% affirmative) of the Balloting Group have determined in prior ballot(s) not to make this change. The CRC reiterates the decline reason as shown below: "The TG reiterates it rationale for declining the comment. Some performance enhancements may indeed also provide or enable improved management of the 802.11 network. "The TG and the commenter disagree on the interpretaion of the PAR. The TG believes that the feature is in scope as it enables further management of 802.11 devices in wireless networks. Prior work in radio measurement was performed to "... provide the capability for a STA to manage and query its radio environment, and to make appropriate assessments about its health and efficiency (See P4, IEEE 802.11k-2008.). This feature extends those capabilities." | General-H
10359200023 | 15-Oct-2010 14:37: 2 EDT | 548 | Worstell, Harry | hworstell@research.att.com | 973-236-6915 | Individual | 547 | User | Disapprove | AT&T | Technical | 191 | 10.3.62.3.4 | 37 | This comment is on a portion of the balloted proposed standard that is the subject of unresolved comments (#7405200023, #8023300023, #8459800023, #9044700023, #9320900023, #9624000023, #10018900023 and #10185200023) associated with a 'Do Not Approve' vote. It is therefore within the scope of this recirculation ballot. The TGv PAR scope states: "This amendment provides Wireless Network Management enhancements." There is no mention in the PAR of the amendment including enhancements for higher throughput. Sponsor Ballot pool members with experience with performance enhancements likely did not apply. Flexible Multicast Service (FMS) is an enhancement for higher throughput, not a Network Management enhancement, and therefore is not being reviewed by an appropriate Sponsor Ballot pool. |  | Yes | Update the scope in the TGv PAR, form a new Sponsor Ballot Pool, and restart the Sponsor Ballot. Alternatively, delete the paragraph at page 191 line 37 and all other references to Flexible Multicast Service (FMS) | Disagree | This comment is a duplicate comment from one or more previous recirculation ballot(s); the Comment Resolution Committee (CRC) and the majority (97.9% affirmative) of the Balloting Group have determined in prior ballot(s) not to make this change. The CRC reiterates the decline reason as shown below: "The TG reiterates it rationale for declining the comment. Some performance enhancements may indeed also provide or enable improved management of the 802.11 network. "The TG and the commenter disagree on the interpretaion of the PAR. The TG believes that the feature is in scope as it enables further management of 802.11 devices in wireless networks. Prior work in radio measurement was performed to "... provide the capability for a STA to manage and query its radio environment, and to make appropriate assessments about its health and efficiency (See P4, IEEE 802.11k-2008.). This feature extends those capabilities." | General-H
10359100023 | 15-Oct-2010 14:37: 2 EDT | 547 | Worstell, Harry | hworstell@research.att.com | 973-236-6915 | Individual | 546 | User | Disapprove | AT&T | Technical | 191 | 10.3.62.3.4 | 34 | This comment is on a portion of the balloted proposed standard that is the subject of unresolved comments (#7405200023, #8023200023, #8459700023, #9044600023, #9320800023, #9623900023, #10018800023 and #10185100023) associated with a 'Do Not Approve' vote. It is therefore within the scope of this recirculation ballot. The TGv PAR scope states: "This amendment provides Wireless Network Management enhancements." There is no mention in the PAR of the amendment including enhancements for higher throughput. Sponsor Ballot pool members with experience with performance enhancements likely did not apply. Flexible Multicast Service (FMS) is an enhancement for higher throughput, not a Network Management enhancement, and therefore is not being reviewed by an appropriate Sponsor Ballot pool. |  | Yes | Update the scope in the TGv PAR, form a new Sponsor Ballot Pool, and restart the Sponsor Ballot. Alternatively, delete the subclause title at page 191 line 34 and all other references to Flexible Multicast Service (FMS) | Disagree | This comment is a duplicate comment from one or more previous recirculation ballot(s); the Comment Resolution Committee (CRC) and the majority (97.9% affirmative) of the Balloting Group have determined in prior ballot(s) not to make this change. The CRC reiterates the decline reason as shown below: "The TG reiterates it rationale for declining the comment. Some performance enhancements may indeed also provide or enable improved management of the 802.11 network. "The TG and the commenter disagree on the interpretaion of the PAR. The TG believes that the feature is in scope as it enables further management of 802.11 devices in wireless networks. Prior work in radio measurement was performed to "... provide the capability for a STA to manage and query its radio environment, and to make appropriate assessments about its health and efficiency (See P4, IEEE 802.11k-2008.). This feature extends those capabilities." | General-H
10359000023 | 15-Oct-2010 14:37: 2 EDT | 546 | Worstell, Harry | hworstell@research.att.com | 973-236-6915 | Individual | 545 | User | Disapprove | AT&T | Technical | 191 | 10.3.62.3.3 | 31 | This comment is on a portion of the balloted proposed standard that is the subject of unresolved comments (#7405200023, #8023100023, #8459600023, #9044500023, #9320700023, #9623800023, #10018700023 and #10185000023) associated with a 'Do Not Approve' vote. It is therefore within the scope of this recirculation ballot. The TGv PAR scope states: "This amendment provides Wireless Network Management enhancements." There is no mention in the PAR of the amendment including enhancements for higher throughput. Sponsor Ballot pool members with experience with performance enhancements likely did not apply. Flexible Multicast Service (FMS) is an enhancement for higher throughput, not a Network Management enhancement, and therefore is not being reviewed by an appropriate Sponsor Ballot pool. |  | Yes | Update the scope in the TGv PAR, form a new Sponsor Ballot Pool, and restart the Sponsor Ballot. Alternatively, delete the paragraph at page 191 line 31 and all other references to Flexible Multicast Service (FMS) | Disagree | This comment is a duplicate comment from one or more previous recirculation ballot(s); the Comment Resolution Committee (CRC) and the majority (97.9% affirmative) of the Balloting Group have determined in prior ballot(s) not to make this change. The CRC reiterates the decline reason as shown below: "The TG reiterates it rationale for declining the comment. Some performance enhancements may indeed also provide or enable improved management of the 802.11 network. "The TG and the commenter disagree on the interpretaion of the PAR. The TG believes that the feature is in scope as it enables further management of 802.11 devices in wireless networks. Prior work in radio measurement was performed to "... provide the capability for a STA to manage and query its radio environment, and to make appropriate assessments about its health and efficiency (See P4, IEEE 802.11k-2008.). This feature extends those capabilities." | General-H
10358900023 | 15-Oct-2010 14:37: 2 EDT | 545 | Worstell, Harry | hworstell@research.att.com | 973-236-6915 | Individual | 544 | User | Disapprove | AT&T | Technical | 191 | 10.3.62.3.3 | 29 | This comment is on a portion of the balloted proposed standard that is the subject of unresolved comments (#7405200023, #8023000023, #8459500023, #9044400023, #9320600023, #9623700023, #10018600023 and #10184900023) associated with a 'Do Not Approve' vote. It is therefore within the scope of this recirculation ballot. The TGv PAR scope states: "This amendment provides Wireless Network Management enhancements." There is no mention in the PAR of the amendment including enhancements for higher throughput. Sponsor Ballot pool members with experience with performance enhancements likely did not apply. Flexible Multicast Service (FMS) is an enhancement for higher throughput, not a Network Management enhancement, and therefore is not being reviewed by an appropriate Sponsor Ballot pool. |  | Yes | Update the scope in the TGv PAR, form a new Sponsor Ballot Pool, and restart the Sponsor Ballot. Alternatively, delete the subclause title at page 191 line 29 and all other references to Flexible Multicast Service (FMS) | Disagree | This comment is a duplicate comment from one or more previous recirculation ballot(s); the Comment Resolution Committee (CRC) and the majority (97.9% affirmative) of the Balloting Group have determined in prior ballot(s) not to make this change. The CRC reiterates the decline reason as shown below: "The TG reiterates it rationale for declining the comment. Some performance enhancements may indeed also provide or enable improved management of the 802.11 network. "The TG and the commenter disagree on the interpretaion of the PAR. The TG believes that the feature is in scope as it enables further management of 802.11 devices in wireless networks. Prior work in radio measurement was performed to "... provide the capability for a STA to manage and query its radio environment, and to make appropriate assessments about its health and efficiency (See P4, IEEE 802.11k-2008.). This feature extends those capabilities." | General-H
10358800023 | 15-Oct-2010 14:37: 2 EDT | 544 | Worstell, Harry | hworstell@research.att.com | 973-236-6915 | Individual | 543 | User | Disapprove | AT&T | Technical | 191 | 10.3.62.3.2 | 18 | This comment is on a portion of the balloted proposed standard that is the subject of unresolved comments (#7405200023, #8022900023, #8459400023, #9044300023, #9320500023, #9623600023, #10018500023 and #10184800023) associated with a 'Do Not Approve' vote. It is therefore within the scope of this recirculation ballot. The TGv PAR scope states: "This amendment provides Wireless Network Management enhancements." There is no mention in the PAR of the amendment including enhancements for higher throughput. Sponsor Ballot pool members with experience with performance enhancements likely did not apply. Flexible Multicast Service (FMS) is an enhancement for higher throughput, not a Network Management enhancement, and therefore is not being reviewed by an appropriate Sponsor Ballot pool. |  | Yes | Update the scope in the TGv PAR, form a new Sponsor Ballot Pool, and restart the Sponsor Ballot. Alternatively, delete the table at page 191 line 18 and all other references to Flexible Multicast Service (FMS) | Disagree | This comment is a duplicate comment from one or more previous recirculation ballot(s); the Comment Resolution Committee (CRC) and the majority (97.9% affirmative) of the Balloting Group have determined in prior ballot(s) not to make this change. The CRC reiterates the decline reason as shown below: "The TG reiterates it rationale for declining the comment. Some performance enhancements may indeed also provide or enable improved management of the 802.11 network. "The TG and the commenter disagree on the interpretaion of the PAR. The TG believes that the feature is in scope as it enables further management of 802.11 devices in wireless networks. Prior work in radio measurement was performed to "... provide the capability for a STA to manage and query its radio environment, and to make appropriate assessments about its health and efficiency (See P4, IEEE 802.11k-2008.). This feature extends those capabilities." | General-H
10358700023 | 15-Oct-2010 14:37: 2 EDT | 543 | Worstell, Harry | hworstell@research.att.com | 973-236-6915 | Individual | 542 | User | Disapprove | AT&T | Technical | 191 | 10.3.62.3.2 | 13 | This comment is on a portion of the balloted proposed standard that is the subject of unresolved comments (#7405200023, #8022800023, #8459300023, #9044200023, #9320400023, #9623500023, #10018400023 and #10184700023) associated with a 'Do Not Approve' vote. It is therefore within the scope of this recirculation ballot. The TGv PAR scope states: "This amendment provides Wireless Network Management enhancements." There is no mention in the PAR of the amendment including enhancements for higher throughput. Sponsor Ballot pool members with experience with performance enhancements likely did not apply. Flexible Multicast Service (FMS) is an enhancement for higher throughput, not a Network Management enhancement, and therefore is not being reviewed by an appropriate Sponsor Ballot pool. |  | Yes | Update the scope in the TGv PAR, form a new Sponsor Ballot Pool, and restart the Sponsor Ballot. Alternatively, delete the MLME function specification at page 191 line 13 and all other references to Flexible Multicast Service (FMS) | Disagree | This comment is a duplicate comment from one or more previous recirculation ballot(s); the Comment Resolution Committee (CRC) and the majority (97.9% affirmative) of the Balloting Group have determined in prior ballot(s) not to make this change. The CRC reiterates the decline reason as shown below: "The TG reiterates it rationale for declining the comment. Some performance enhancements may indeed also provide or enable improved management of the 802.11 network. "The TG and the commenter disagree on the interpretaion of the PAR. The TG believes that the feature is in scope as it enables further management of 802.11 devices in wireless networks. Prior work in radio measurement was performed to "... provide the capability for a STA to manage and query its radio environment, and to make appropriate assessments about its health and efficiency (See P4, IEEE 802.11k-2008.). This feature extends those capabilities." | General-H
10358600023 | 15-Oct-2010 14:37: 2 EDT | 542 | Worstell, Harry | hworstell@research.att.com | 973-236-6915 | Individual | 541 | User | Disapprove | AT&T | Technical | 191 | 10.3.62.3.2 | 11 | This comment is on a portion of the balloted proposed standard that is the subject of unresolved comments (#7405200023, #8022700023, #8459200023, #9044100023, #9320300023, #9623400023, #10018300023 and #10184600023) associated with a 'Do Not Approve' vote. It is therefore within the scope of this recirculation ballot. The TGv PAR scope states: "This amendment provides Wireless Network Management enhancements." There is no mention in the PAR of the amendment including enhancements for higher throughput. Sponsor Ballot pool members with experience with performance enhancements likely did not apply. Flexible Multicast Service (FMS) is an enhancement for higher throughput, not a Network Management enhancement, and therefore is not being reviewed by an appropriate Sponsor Ballot pool. |  | Yes | Update the scope in the TGv PAR, form a new Sponsor Ballot Pool, and restart the Sponsor Ballot. Alternatively, delete the paragraph at page 191 line 11 and all other references to Flexible Multicast Service (FMS) | Disagree | This comment is a duplicate comment from one or more previous recirculation ballot(s); the Comment Resolution Committee (CRC) and the majority (97.9% affirmative) of the Balloting Group have determined in prior ballot(s) not to make this change. The CRC reiterates the decline reason as shown below: "The TG reiterates it rationale for declining the comment. Some performance enhancements may indeed also provide or enable improved management of the 802.11 network. "The TG and the commenter disagree on the interpretaion of the PAR. The TG believes that the feature is in scope as it enables further management of 802.11 devices in wireless networks. Prior work in radio measurement was performed to "... provide the capability for a STA to manage and query its radio environment, and to make appropriate assessments about its health and efficiency (See P4, IEEE 802.11k-2008.). This feature extends those capabilities." | General-H
10358500023 | 15-Oct-2010 14:37: 2 EDT | 541 | Worstell, Harry | hworstell@research.att.com | 973-236-6915 | Individual | 540 | User | Disapprove | AT&T | Technical | 191 | 10.3.62.3.2 | 9 | This comment is on a portion of the balloted proposed standard that is the subject of unresolved comments (#7405200023, #8022600023, #8459100023, #9044000023, #9320200023, #9623300023, #10018200023 and #10184500023) associated with a 'Do Not Approve' vote. It is therefore within the scope of this recirculation ballot. The TGv PAR scope states: "This amendment provides Wireless Network Management enhancements." There is no mention in the PAR of the amendment including enhancements for higher throughput. Sponsor Ballot pool members with experience with performance enhancements likely did not apply. Flexible Multicast Service (FMS) is an enhancement for higher throughput, not a Network Management enhancement, and therefore is not being reviewed by an appropriate Sponsor Ballot pool. |  | Yes | Update the scope in the TGv PAR, form a new Sponsor Ballot Pool, and restart the Sponsor Ballot. Alternatively, delete the subclause title at page 191 line 9 and all other references to Flexible Multicast Service (FMS) | Disagree | This comment is a duplicate comment from one or more previous recirculation ballot(s); the Comment Resolution Committee (CRC) and the majority (97.9% affirmative) of the Balloting Group have determined in prior ballot(s) not to make this change. The CRC reiterates the decline reason as shown below: "The TG reiterates it rationale for declining the comment. Some performance enhancements may indeed also provide or enable improved management of the 802.11 network. "The TG and the commenter disagree on the interpretaion of the PAR. The TG believes that the feature is in scope as it enables further management of 802.11 devices in wireless networks. Prior work in radio measurement was performed to "... provide the capability for a STA to manage and query its radio environment, and to make appropriate assessments about its health and efficiency (See P4, IEEE 802.11k-2008.). This feature extends those capabilities." | General-H
10358400023 | 15-Oct-2010 14:37: 2 EDT | 540 | Worstell, Harry | hworstell@research.att.com | 973-236-6915 | Individual | 539 | User | Disapprove | AT&T | Technical | 191 | 10.3.62.3.1 | 6 | This comment is on a portion of the balloted proposed standard that is the subject of unresolved comments (#7405200023, #8022500023, #8459000023, #9043900023, #9320100023, #9623200023, #10018100023 and #10184400023) associated with a 'Do Not Approve' vote. It is therefore within the scope of this recirculation ballot. The TGv PAR scope states: "This amendment provides Wireless Network Management enhancements." There is no mention in the PAR of the amendment including enhancements for higher throughput. Sponsor Ballot pool members with experience with performance enhancements likely did not apply. Flexible Multicast Service (FMS) is an enhancement for higher throughput, not a Network Management enhancement, and therefore is not being reviewed by an appropriate Sponsor Ballot pool. |  | Yes | Update the scope in the TGv PAR, form a new Sponsor Ballot Pool, and restart the Sponsor Ballot. Alternatively, delete the paragraph at page 191 line 6 and all other references to Flexible Multicast Service (FMS) | Disagree | This comment is a duplicate comment from one or more previous recirculation ballot(s); the Comment Resolution Committee (CRC) and the majority (97.9% affirmative) of the Balloting Group have determined in prior ballot(s) not to make this change. The CRC reiterates the decline reason as shown below: "The TG reiterates it rationale for declining the comment. Some performance enhancements may indeed also provide or enable improved management of the 802.11 network. "The TG and the commenter disagree on the interpretaion of the PAR. The TG believes that the feature is in scope as it enables further management of 802.11 devices in wireless networks. Prior work in radio measurement was performed to "... provide the capability for a STA to manage and query its radio environment, and to make appropriate assessments about its health and efficiency (See P4, IEEE 802.11k-2008.). This feature extends those capabilities." | General-H
10358300023 | 15-Oct-2010 14:37: 2 EDT | 539 | Worstell, Harry | hworstell@research.att.com | 973-236-6915 | Individual | 538 | User | Disapprove | AT&T | Technical | 191 | 10.3.62.3.1 | 3 | This comment is on a portion of the balloted proposed standard that is the subject of unresolved comments (#7405200023, #8022400023, #8458900023, #9043800023, #9320000023, #9623100023, #10018000023 and #10184300023) associated with a 'Do Not Approve' vote. It is therefore within the scope of this recirculation ballot. The TGv PAR scope states: "This amendment provides Wireless Network Management enhancements." There is no mention in the PAR of the amendment including enhancements for higher throughput. Sponsor Ballot pool members with experience with performance enhancements likely did not apply. Flexible Multicast Service (FMS) is an enhancement for higher throughput, not a Network Management enhancement, and therefore is not being reviewed by an appropriate Sponsor Ballot pool. |  | Yes | Update the scope in the TGv PAR, form a new Sponsor Ballot Pool, and restart the Sponsor Ballot. Alternatively, delete the subclause title at page 191 line 3 and all other references to Flexible Multicast Service (FMS) | Disagree | This comment is a duplicate comment from one or more previous recirculation ballot(s); the Comment Resolution Committee (CRC) and the majority (97.9% affirmative) of the Balloting Group have determined in prior ballot(s) not to make this change. The CRC reiterates the decline reason as shown below: "The TG reiterates it rationale for declining the comment. Some performance enhancements may indeed also provide or enable improved management of the 802.11 network. "The TG and the commenter disagree on the interpretaion of the PAR. The TG believes that the feature is in scope as it enables further management of 802.11 devices in wireless networks. Prior work in radio measurement was performed to "... provide the capability for a STA to manage and query its radio environment, and to make appropriate assessments about its health and efficiency (See P4, IEEE 802.11k-2008.). This feature extends those capabilities." | General-H
10358200023 | 15-Oct-2010 14:37: 2 EDT | 538 | Worstell, Harry | hworstell@research.att.com | 973-236-6915 | Individual | 537 | User | Disapprove | AT&T | Technical | 191 | 10.3.62.3 | 1 | This comment is on a portion of the balloted proposed standard that is the subject of unresolved comments (#7405200023, #8022300023, #8458800023, #9043700023, #9319900023, #9623000023, #10017900023 and #10184200023) associated with a 'Do Not Approve' vote. It is therefore within the scope of this recirculation ballot. The TGv PAR scope states: "This amendment provides Wireless Network Management enhancements." There is no mention in the PAR of the amendment including enhancements for higher throughput. Sponsor Ballot pool members with experience with performance enhancements likely did not apply. Flexible Multicast Service (FMS) is an enhancement for higher throughput, not a Network Management enhancement, and therefore is not being reviewed by an appropriate Sponsor Ballot pool. |  | Yes | Update the scope in the TGv PAR, form a new Sponsor Ballot Pool, and restart the Sponsor Ballot. Alternatively, delete the subclause title at page 191 line 1 and all other references to Flexible Multicast Service (FMS) | Disagree | This comment is a duplicate comment from one or more previous recirculation ballot(s); the Comment Resolution Committee (CRC) and the majority (97.9% affirmative) of the Balloting Group have determined in prior ballot(s) not to make this change. The CRC reiterates the decline reason as shown below: "The TG reiterates it rationale for declining the comment. Some performance enhancements may indeed also provide or enable improved management of the 802.11 network. "The TG and the commenter disagree on the interpretaion of the PAR. The TG believes that the feature is in scope as it enables further management of 802.11 devices in wireless networks. Prior work in radio measurement was performed to "... provide the capability for a STA to manage and query its radio environment, and to make appropriate assessments about its health and efficiency (See P4, IEEE 802.11k-2008.). This feature extends those capabilities." | General-H
10358100023 | 15-Oct-2010 14:37: 2 EDT | 537 | Worstell, Harry | hworstell@research.att.com | 973-236-6915 | Individual | 536 | User | Disapprove | AT&T | Technical | 190 | 10.3.62.2.4 | 65 | This comment is on a portion of the balloted proposed standard that is the subject of unresolved comments (#7405200023, #8022200023, #8458700023, #9043600023, #9319800023, #9622900023, #10017800023 and #10184100023) associated with a 'Do Not Approve' vote. It is therefore within the scope of this recirculation ballot. The TGv PAR scope states: "This amendment provides Wireless Network Management enhancements." There is no mention in the PAR of the amendment including enhancements for higher throughput. Sponsor Ballot pool members with experience with performance enhancements likely did not apply. Flexible Multicast Service (FMS) is an enhancement for higher throughput, not a Network Management enhancement, and therefore is not being reviewed by an appropriate Sponsor Ballot pool. |  | Yes | Update the scope in the TGv PAR, form a new Sponsor Ballot Pool, and restart the Sponsor Ballot. Alternatively, delete the paragraph at page 190 line 65 and all other references to Flexible Multicast Service (FMS) | Disagree | This comment is a duplicate comment from one or more previous recirculation ballot(s); the Comment Resolution Committee (CRC) and the majority (97.9% affirmative) of the Balloting Group have determined in prior ballot(s) not to make this change. The CRC reiterates the decline reason as shown below: "The TG reiterates it rationale for declining the comment. Some performance enhancements may indeed also provide or enable improved management of the 802.11 network. "The TG and the commenter disagree on the interpretaion of the PAR. The TG believes that the feature is in scope as it enables further management of 802.11 devices in wireless networks. Prior work in radio measurement was performed to "... provide the capability for a STA to manage and query its radio environment, and to make appropriate assessments about its health and efficiency (See P4, IEEE 802.11k-2008.). This feature extends those capabilities." | General-H
10358000023 | 15-Oct-2010 14:37: 2 EDT | 536 | Worstell, Harry | hworstell@research.att.com | 973-236-6915 | Individual | 535 | User | Disapprove | AT&T | Technical | 190 | 10.3.62.2.4 | 62 | This comment is on a portion of the balloted proposed standard that is the subject of unresolved comments (#7405200023, #8022100023, #8458600023, #9043500023, #9319700023, #9622800023, #10017700023 and #10184000023) associated with a 'Do Not Approve' vote. It is therefore within the scope of this recirculation ballot. The TGv PAR scope states: "This amendment provides Wireless Network Management enhancements." There is no mention in the PAR of the amendment including enhancements for higher throughput. Sponsor Ballot pool members with experience with performance enhancements likely did not apply. Flexible Multicast Service (FMS) is an enhancement for higher throughput, not a Network Management enhancement, and therefore is not being reviewed by an appropriate Sponsor Ballot pool. |  | Yes | Update the scope in the TGv PAR, form a new Sponsor Ballot Pool, and restart the Sponsor Ballot. Alternatively, delete the subclause title at page 190 line 62 and all other references to Flexible Multicast Service (FMS) | Disagree | This comment is a duplicate comment from one or more previous recirculation ballot(s); the Comment Resolution Committee (CRC) and the majority (97.9% affirmative) of the Balloting Group have determined in prior ballot(s) not to make this change. The CRC reiterates the decline reason as shown below: "The TG reiterates it rationale for declining the comment. Some performance enhancements may indeed also provide or enable improved management of the 802.11 network. "The TG and the commenter disagree on the interpretaion of the PAR. The TG believes that the feature is in scope as it enables further management of 802.11 devices in wireless networks. Prior work in radio measurement was performed to "... provide the capability for a STA to manage and query its radio environment, and to make appropriate assessments about its health and efficiency (See P4, IEEE 802.11k-2008.). This feature extends those capabilities." | General-H
10357900023 | 15-Oct-2010 14:37: 2 EDT | 535 | Worstell, Harry | hworstell@research.att.com | 973-236-6915 | Individual | 534 | User | Disapprove | AT&T | Technical | 190 | 10.3.62.2.3 | 56 | This comment is on a portion of the balloted proposed standard that is the subject of unresolved comments (#7405200023, #8022000023, #8458500023, #9043400023, #9319600023, #9622700023, #10017600023 and #10183900023) associated with a 'Do Not Approve' vote. It is therefore within the scope of this recirculation ballot. The TGv PAR scope states: "This amendment provides Wireless Network Management enhancements." There is no mention in the PAR of the amendment including enhancements for higher throughput. Sponsor Ballot pool members with experience with performance enhancements likely did not apply. Flexible Multicast Service (FMS) is an enhancement for higher throughput, not a Network Management enhancement, and therefore is not being reviewed by an appropriate Sponsor Ballot pool. |  | Yes | Update the scope in the TGv PAR, form a new Sponsor Ballot Pool, and restart the Sponsor Ballot. Alternatively, delete the paragraph at page 190 line 56 and all other references to Flexible Multicast Service (FMS) | Disagree | This comment is a duplicate comment from one or more previous recirculation ballot(s); the Comment Resolution Committee (CRC) and the majority (97.9% affirmative) of the Balloting Group have determined in prior ballot(s) not to make this change. The CRC reiterates the decline reason as shown below: "The TG reiterates it rationale for declining the comment. Some performance enhancements may indeed also provide or enable improved management of the 802.11 network. "The TG and the commenter disagree on the interpretaion of the PAR. The TG believes that the feature is in scope as it enables further management of 802.11 devices in wireless networks. Prior work in radio measurement was performed to "... provide the capability for a STA to manage and query its radio environment, and to make appropriate assessments about its health and efficiency (See P4, IEEE 802.11k-2008.). This feature extends those capabilities." | General-H
10357800023 | 15-Oct-2010 14:37: 2 EDT | 534 | Worstell, Harry | hworstell@research.att.com | 973-236-6915 | Individual | 533 | User | Disapprove | AT&T | Technical | 190 | 10.3.62.2.3 | 54 | This comment is on a portion of the balloted proposed standard that is the subject of unresolved comments (#7405200023, #8021900023, #8458400023, #9043300023, #9319500023, #9622600023, #10017500023 and #10183800023) associated with a 'Do Not Approve' vote. It is therefore within the scope of this recirculation ballot. The TGv PAR scope states: "This amendment provides Wireless Network Management enhancements." There is no mention in the PAR of the amendment including enhancements for higher throughput. Sponsor Ballot pool members with experience with performance enhancements likely did not apply. Flexible Multicast Service (FMS) is an enhancement for higher throughput, not a Network Management enhancement, and therefore is not being reviewed by an appropriate Sponsor Ballot pool. |  | Yes | Update the scope in the TGv PAR, form a new Sponsor Ballot Pool, and restart the Sponsor Ballot. Alternatively, delete the subclause title at page 190 line 54 and all other references to Flexible Multicast Service (FMS) | Disagree | This comment is a duplicate comment from one or more previous recirculation ballot(s); the Comment Resolution Committee (CRC) and the majority (97.9% affirmative) of the Balloting Group have determined in prior ballot(s) not to make this change. The CRC reiterates the decline reason as shown below: "The TG reiterates it rationale for declining the comment. Some performance enhancements may indeed also provide or enable improved management of the 802.11 network. "The TG and the commenter disagree on the interpretaion of the PAR. The TG believes that the feature is in scope as it enables further management of 802.11 devices in wireless networks. Prior work in radio measurement was performed to "... provide the capability for a STA to manage and query its radio environment, and to make appropriate assessments about its health and efficiency (See P4, IEEE 802.11k-2008.). This feature extends those capabilities." | General-H
10357700023 | 15-Oct-2010 14:37: 2 EDT | 533 | Worstell, Harry | hworstell@research.att.com | 973-236-6915 | Individual | 532 | User | Disapprove | AT&T | Technical | 190 | 10.3.62.2.2 | 35 | This comment is on a portion of the balloted proposed standard that is the subject of unresolved comments (#7405200023, #8021800023, #8458300023, #9043200023, #9319400023, #9622500023, #10017400023 and #10183700023) associated with a 'Do Not Approve' vote. It is therefore within the scope of this recirculation ballot. The TGv PAR scope states: "This amendment provides Wireless Network Management enhancements." There is no mention in the PAR of the amendment including enhancements for higher throughput. Sponsor Ballot pool members with experience with performance enhancements likely did not apply. Flexible Multicast Service (FMS) is an enhancement for higher throughput, not a Network Management enhancement, and therefore is not being reviewed by an appropriate Sponsor Ballot pool. |  | Yes | Update the scope in the TGv PAR, form a new Sponsor Ballot Pool, and restart the Sponsor Ballot. Alternatively, delete the table at page 190 line 35 and all other references to Flexible Multicast Service (FMS) | Disagree | This comment is a duplicate comment from one or more previous recirculation ballot(s); the Comment Resolution Committee (CRC) and the majority (97.9% affirmative) of the Balloting Group have determined in prior ballot(s) not to make this change. The CRC reiterates the decline reason as shown below: "The TG reiterates it rationale for declining the comment. Some performance enhancements may indeed also provide or enable improved management of the 802.11 network. "The TG and the commenter disagree on the interpretaion of the PAR. The TG believes that the feature is in scope as it enables further management of 802.11 devices in wireless networks. Prior work in radio measurement was performed to "... provide the capability for a STA to manage and query its radio environment, and to make appropriate assessments about its health and efficiency (See P4, IEEE 802.11k-2008.). This feature extends those capabilities." | General-H
10357600023 | 15-Oct-2010 14:37: 2 EDT | 532 | Worstell, Harry | hworstell@research.att.com | 973-236-6915 | Individual | 531 | User | Disapprove | AT&T | Technical | 190 | 10.3.62.2.2 | 28 | This comment is on a portion of the balloted proposed standard that is the subject of unresolved comments (#7405200023, #8021700023, #8458200023, #9043100023, #9319300023, #9622400023, #10017300023 and #10183600023) associated with a 'Do Not Approve' vote. It is therefore within the scope of this recirculation ballot. The TGv PAR scope states: "This amendment provides Wireless Network Management enhancements." There is no mention in the PAR of the amendment including enhancements for higher throughput. Sponsor Ballot pool members with experience with performance enhancements likely did not apply. Flexible Multicast Service (FMS) is an enhancement for higher throughput, not a Network Management enhancement, and therefore is not being reviewed by an appropriate Sponsor Ballot pool. |  | Yes | Update the scope in the TGv PAR, form a new Sponsor Ballot Pool, and restart the Sponsor Ballot. Alternatively, delete the MLME function specification at page 190 line 28 and all other references to Flexible Multicast Service (FMS) | Disagree | This comment is a duplicate comment from one or more previous recirculation ballot(s); the Comment Resolution Committee (CRC) and the majority (97.9% affirmative) of the Balloting Group have determined in prior ballot(s) not to make this change. The CRC reiterates the decline reason as shown below: "The TG reiterates it rationale for declining the comment. Some performance enhancements may indeed also provide or enable improved management of the 802.11 network. "The TG and the commenter disagree on the interpretaion of the PAR. The TG believes that the feature is in scope as it enables further management of 802.11 devices in wireless networks. Prior work in radio measurement was performed to "... provide the capability for a STA to manage and query its radio environment, and to make appropriate assessments about its health and efficiency (See P4, IEEE 802.11k-2008.). This feature extends those capabilities." | General-H
10357500023 | 15-Oct-2010 14:37: 2 EDT | 531 | Worstell, Harry | hworstell@research.att.com | 973-236-6915 | Individual | 530 | User | Disapprove | AT&T | Technical | 190 | 10.3.62.2.2 | 26 | This comment is on a portion of the balloted proposed standard that is the subject of unresolved comments (#7405200023, #8021600023, #8458100023, #9043000023, #9319200023, #9622300023, #10017200023 and #10183500023) associated with a 'Do Not Approve' vote. It is therefore within the scope of this recirculation ballot. The TGv PAR scope states: "This amendment provides Wireless Network Management enhancements." There is no mention in the PAR of the amendment including enhancements for higher throughput. Sponsor Ballot pool members with experience with performance enhancements likely did not apply. Flexible Multicast Service (FMS) is an enhancement for higher throughput, not a Network Management enhancement, and therefore is not being reviewed by an appropriate Sponsor Ballot pool. |  | Yes | Update the scope in the TGv PAR, form a new Sponsor Ballot Pool, and restart the Sponsor Ballot. Alternatively, delete the paragraph at page 190 line 26 and all other references to Flexible Multicast Service (FMS) | Disagree | This comment is a duplicate comment from one or more previous recirculation ballot(s); the Comment Resolution Committee (CRC) and the majority (97.9% affirmative) of the Balloting Group have determined in prior ballot(s) not to make this change. The CRC reiterates the decline reason as shown below: "The TG reiterates it rationale for declining the comment. Some performance enhancements may indeed also provide or enable improved management of the 802.11 network. "The TG and the commenter disagree on the interpretaion of the PAR. The TG believes that the feature is in scope as it enables further management of 802.11 devices in wireless networks. Prior work in radio measurement was performed to "... provide the capability for a STA to manage and query its radio environment, and to make appropriate assessments about its health and efficiency (See P4, IEEE 802.11k-2008.). This feature extends those capabilities." | General-H
10357400023 | 15-Oct-2010 14:37: 2 EDT | 530 | Worstell, Harry | hworstell@research.att.com | 973-236-6915 | Individual | 529 | User | Disapprove | AT&T | Technical | 190 | 10.3.62.2.2 | 23 | This comment is on a portion of the balloted proposed standard that is the subject of unresolved comments (#7405200023, #8021500023, #8458000023, #9042900023, #9319100023, #9622200023, #10017100023 and #10183400023) associated with a 'Do Not Approve' vote. It is therefore within the scope of this recirculation ballot. The TGv PAR scope states: "This amendment provides Wireless Network Management enhancements." There is no mention in the PAR of the amendment including enhancements for higher throughput. Sponsor Ballot pool members with experience with performance enhancements likely did not apply. Flexible Multicast Service (FMS) is an enhancement for higher throughput, not a Network Management enhancement, and therefore is not being reviewed by an appropriate Sponsor Ballot pool. |  | Yes | Update the scope in the TGv PAR, form a new Sponsor Ballot Pool, and restart the Sponsor Ballot. Alternatively, delete the subclause title at page 190 line 23 and all other references to Flexible Multicast Service (FMS) | Disagree | This comment is a duplicate comment from one or more previous recirculation ballot(s); the Comment Resolution Committee (CRC) and the majority (97.9% affirmative) of the Balloting Group have determined in prior ballot(s) not to make this change. The CRC reiterates the decline reason as shown below: "The TG reiterates it rationale for declining the comment. Some performance enhancements may indeed also provide or enable improved management of the 802.11 network. "The TG and the commenter disagree on the interpretaion of the PAR. The TG believes that the feature is in scope as it enables further management of 802.11 devices in wireless networks. Prior work in radio measurement was performed to "... provide the capability for a STA to manage and query its radio environment, and to make appropriate assessments about its health and efficiency (See P4, IEEE 802.11k-2008.). This feature extends those capabilities." | General-H
10357300023 | 15-Oct-2010 14:37: 2 EDT | 529 | Worstell, Harry | hworstell@research.att.com | 973-236-6915 | Individual | 528 | User | Disapprove | AT&T | Technical | 190 | 10.3.62.2.1 | 21 | This comment is on a portion of the balloted proposed standard that is the subject of unresolved comments (#7405200023, #8021400023, #8457900023, #9042800023, #9319000023, #9622100023, #10017000023 and #10183300023) associated with a 'Do Not Approve' vote. It is therefore within the scope of this recirculation ballot. The TGv PAR scope states: "This amendment provides Wireless Network Management enhancements." There is no mention in the PAR of the amendment including enhancements for higher throughput. Sponsor Ballot pool members with experience with performance enhancements likely did not apply. Flexible Multicast Service (FMS) is an enhancement for higher throughput, not a Network Management enhancement, and therefore is not being reviewed by an appropriate Sponsor Ballot pool. |  | Yes | Update the scope in the TGv PAR, form a new Sponsor Ballot Pool, and restart the Sponsor Ballot. Alternatively, delete the paragraph at page 190 line 21 and all other references to Flexible Multicast Service (FMS) | Disagree | This comment is a duplicate comment from one or more previous recirculation ballot(s); the Comment Resolution Committee (CRC) and the majority (97.9% affirmative) of the Balloting Group have determined in prior ballot(s) not to make this change. The CRC reiterates the decline reason as shown below: "The TG reiterates it rationale for declining the comment. Some performance enhancements may indeed also provide or enable improved management of the 802.11 network. "The TG and the commenter disagree on the interpretaion of the PAR. The TG believes that the feature is in scope as it enables further management of 802.11 devices in wireless networks. Prior work in radio measurement was performed to "... provide the capability for a STA to manage and query its radio environment, and to make appropriate assessments about its health and efficiency (See P4, IEEE 802.11k-2008.). This feature extends those capabilities." | General-H
10357200023 | 15-Oct-2010 14:37: 2 EDT | 528 | Worstell, Harry | hworstell@research.att.com | 973-236-6915 | Individual | 527 | User | Disapprove | AT&T | Technical | 190 | 10.3.62.2.1 | 18 | This comment is on a portion of the balloted proposed standard that is the subject of unresolved comments (#7405200023, #8021300023, #8457800023, #9042700023, #9318900023, #9622000023, #10016900023 and #10183200023) associated with a 'Do Not Approve' vote. It is therefore within the scope of this recirculation ballot. The TGv PAR scope states: "This amendment provides Wireless Network Management enhancements." There is no mention in the PAR of the amendment including enhancements for higher throughput. Sponsor Ballot pool members with experience with performance enhancements likely did not apply. Flexible Multicast Service (FMS) is an enhancement for higher throughput, not a Network Management enhancement, and therefore is not being reviewed by an appropriate Sponsor Ballot pool. |  | Yes | Update the scope in the TGv PAR, form a new Sponsor Ballot Pool, and restart the Sponsor Ballot. Alternatively, delete the subclause title at page 190 line 18 and all other references to Flexible Multicast Service (FMS) | Disagree | This comment is a duplicate comment from one or more previous recirculation ballot(s); the Comment Resolution Committee (CRC) and the majority (97.9% affirmative) of the Balloting Group have determined in prior ballot(s) not to make this change. The CRC reiterates the decline reason as shown below: "The TG reiterates it rationale for declining the comment. Some performance enhancements may indeed also provide or enable improved management of the 802.11 network. "The TG and the commenter disagree on the interpretaion of the PAR. The TG believes that the feature is in scope as it enables further management of 802.11 devices in wireless networks. Prior work in radio measurement was performed to "... provide the capability for a STA to manage and query its radio environment, and to make appropriate assessments about its health and efficiency (See P4, IEEE 802.11k-2008.). This feature extends those capabilities." | General-H
10357100023 | 15-Oct-2010 14:37: 2 EDT | 527 | Worstell, Harry | hworstell@research.att.com | 973-236-6915 | Individual | 526 | User | Disapprove | AT&T | Technical | 190 | 10.3.62.2 | 15 | This comment is on a portion of the balloted proposed standard that is the subject of unresolved comments (#7405200023, #8021200023, #8457700023, #9042600023, #9318800023, #9621900023, #10016800023 and #10183100023) associated with a 'Do Not Approve' vote. It is therefore within the scope of this recirculation ballot. The TGv PAR scope states: "This amendment provides Wireless Network Management enhancements." There is no mention in the PAR of the amendment including enhancements for higher throughput. Sponsor Ballot pool members with experience with performance enhancements likely did not apply. Flexible Multicast Service (FMS) is an enhancement for higher throughput, not a Network Management enhancement, and therefore is not being reviewed by an appropriate Sponsor Ballot pool. |  | Yes | Update the scope in the TGv PAR, form a new Sponsor Ballot Pool, and restart the Sponsor Ballot. Alternatively, delete the subclause title at page 190 line 15 and all other references to Flexible Multicast Service (FMS) | Disagree | This comment is a duplicate comment from one or more previous recirculation ballot(s); the Comment Resolution Committee (CRC) and the majority (97.9% affirmative) of the Balloting Group have determined in prior ballot(s) not to make this change. The CRC reiterates the decline reason as shown below: "The TG reiterates it rationale for declining the comment. Some performance enhancements may indeed also provide or enable improved management of the 802.11 network. "The TG and the commenter disagree on the interpretaion of the PAR. The TG believes that the feature is in scope as it enables further management of 802.11 devices in wireless networks. Prior work in radio measurement was performed to "... provide the capability for a STA to manage and query its radio environment, and to make appropriate assessments about its health and efficiency (See P4, IEEE 802.11k-2008.). This feature extends those capabilities." | General-H
10357000023 | 15-Oct-2010 14:37: 2 EDT | 526 | Worstell, Harry | hworstell@research.att.com | 973-236-6915 | Individual | 525 | User | Disapprove | AT&T | Technical | 190 | 10.3.62.1.4 | 11 | This comment is on a portion of the balloted proposed standard that is the subject of unresolved comments (#7405200023, #8021100023, #8457600023, #9042500023, #9318700023, #9621800023, #10016700023 and #10183000023) associated with a 'Do Not Approve' vote. It is therefore within the scope of this recirculation ballot. The TGv PAR scope states: "This amendment provides Wireless Network Management enhancements." There is no mention in the PAR of the amendment including enhancements for higher throughput. Sponsor Ballot pool members with experience with performance enhancements likely did not apply. Flexible Multicast Service (FMS) is an enhancement for higher throughput, not a Network Management enhancement, and therefore is not being reviewed by an appropriate Sponsor Ballot pool. |  | Yes | Update the scope in the TGv PAR, form a new Sponsor Ballot Pool, and restart the Sponsor Ballot. Alternatively, delete the paragraph at page 190 line 11 and all other references to Flexible Multicast Service (FMS) | Disagree | This comment is a duplicate comment from one or more previous recirculation ballot(s); the Comment Resolution Committee (CRC) and the majority (97.9% affirmative) of the Balloting Group have determined in prior ballot(s) not to make this change. The CRC reiterates the decline reason as shown below: "The TG reiterates it rationale for declining the comment. Some performance enhancements may indeed also provide or enable improved management of the 802.11 network. "The TG and the commenter disagree on the interpretaion of the PAR. The TG believes that the feature is in scope as it enables further management of 802.11 devices in wireless networks. Prior work in radio measurement was performed to "... provide the capability for a STA to manage and query its radio environment, and to make appropriate assessments about its health and efficiency (See P4, IEEE 802.11k-2008.). This feature extends those capabilities." | General-H
10356900023 | 15-Oct-2010 14:37: 2 EDT | 525 | Worstell, Harry | hworstell@research.att.com | 973-236-6915 | Individual | 524 | User | Disapprove | AT&T | Technical | 190 | 10.3.62.1.4 | 8 | This comment is on a portion of the balloted proposed standard that is the subject of unresolved comments (#7405200023, #8021000023, #8457500023, #9042400023, #9318600023, #9621700023, #10016600023 and #10182900023) associated with a 'Do Not Approve' vote. It is therefore within the scope of this recirculation ballot. The TGv PAR scope states: "This amendment provides Wireless Network Management enhancements." There is no mention in the PAR of the amendment including enhancements for higher throughput. Sponsor Ballot pool members with experience with performance enhancements likely did not apply. Flexible Multicast Service (FMS) is an enhancement for higher throughput, not a Network Management enhancement, and therefore is not being reviewed by an appropriate Sponsor Ballot pool. |  | Yes | Update the scope in the TGv PAR, form a new Sponsor Ballot Pool, and restart the Sponsor Ballot. Alternatively, delete the subclause title at page 190 line 8 and all other references to Flexible Multicast Service (FMS) | Disagree | This comment is a duplicate comment from one or more previous recirculation ballot(s); the Comment Resolution Committee (CRC) and the majority (97.9% affirmative) of the Balloting Group have determined in prior ballot(s) not to make this change. The CRC reiterates the decline reason as shown below: "The TG reiterates it rationale for declining the comment. Some performance enhancements may indeed also provide or enable improved management of the 802.11 network. "The TG and the commenter disagree on the interpretaion of the PAR. The TG believes that the feature is in scope as it enables further management of 802.11 devices in wireless networks. Prior work in radio measurement was performed to "... provide the capability for a STA to manage and query its radio environment, and to make appropriate assessments about its health and efficiency (See P4, IEEE 802.11k-2008.). This feature extends those capabilities." | General-H
10356800023 | 15-Oct-2010 14:37: 2 EDT | 524 | Worstell, Harry | hworstell@research.att.com | 973-236-6915 | Individual | 523 | User | Disapprove | AT&T | Technical | 190 | 10.3.62.1.3 | 4 | This comment is on a portion of the balloted proposed standard that is the subject of unresolved comments (#7405200023, #8020900023, #8457400023, #9042300023, #9318500023, #9621600023, #10016500023 and #10182800023) associated with a 'Do Not Approve' vote. It is therefore within the scope of this recirculation ballot. The TGv PAR scope states: "This amendment provides Wireless Network Management enhancements." There is no mention in the PAR of the amendment including enhancements for higher throughput. Sponsor Ballot pool members with experience with performance enhancements likely did not apply. Flexible Multicast Service (FMS) is an enhancement for higher throughput, not a Network Management enhancement, and therefore is not being reviewed by an appropriate Sponsor Ballot pool. |  | Yes | Update the scope in the TGv PAR, form a new Sponsor Ballot Pool, and restart the Sponsor Ballot. Alternatively, delete the paragraph at page 190 line 4 and all other references to Flexible Multicast Service (FMS) | Disagree | This comment is a duplicate comment from one or more previous recirculation ballot(s); the Comment Resolution Committee (CRC) and the majority (97.9% affirmative) of the Balloting Group have determined in prior ballot(s) not to make this change. The CRC reiterates the decline reason as shown below: "The TG reiterates it rationale for declining the comment. Some performance enhancements may indeed also provide or enable improved management of the 802.11 network. "The TG and the commenter disagree on the interpretaion of the PAR. The TG believes that the feature is in scope as it enables further management of 802.11 devices in wireless networks. Prior work in radio measurement was performed to "... provide the capability for a STA to manage and query its radio environment, and to make appropriate assessments about its health and efficiency (See P4, IEEE 802.11k-2008.). This feature extends those capabilities." | General-H
10356700023 | 15-Oct-2010 14:37: 2 EDT | 523 | Worstell, Harry | hworstell@research.att.com | 973-236-6915 | Individual | 522 | User | Disapprove | AT&T | Technical | 190 | 10.3.62.1.3 | 1 | This comment is on a portion of the balloted proposed standard that is the subject of unresolved comments (#7405200023, #8020800023, #8457300023, #9042200023, #9318400023, #9621500023, #10016400023 and #10182700023) associated with a 'Do Not Approve' vote. It is therefore within the scope of this recirculation ballot. The TGv PAR scope states: "This amendment provides Wireless Network Management enhancements." There is no mention in the PAR of the amendment including enhancements for higher throughput. Sponsor Ballot pool members with experience with performance enhancements likely did not apply. Flexible Multicast Service (FMS) is an enhancement for higher throughput, not a Network Management enhancement, and therefore is not being reviewed by an appropriate Sponsor Ballot pool. |  | Yes | Update the scope in the TGv PAR, form a new Sponsor Ballot Pool, and restart the Sponsor Ballot. Alternatively, delete the subclause title at page 190 line 1 and all other references to Flexible Multicast Service (FMS) | Disagree | This comment is a duplicate comment from one or more previous recirculation ballot(s); the Comment Resolution Committee (CRC) and the majority (97.9% affirmative) of the Balloting Group have determined in prior ballot(s) not to make this change. The CRC reiterates the decline reason as shown below: "The TG reiterates it rationale for declining the comment. Some performance enhancements may indeed also provide or enable improved management of the 802.11 network. "The TG and the commenter disagree on the interpretaion of the PAR. The TG believes that the feature is in scope as it enables further management of 802.11 devices in wireless networks. Prior work in radio measurement was performed to "... provide the capability for a STA to manage and query its radio environment, and to make appropriate assessments about its health and efficiency (See P4, IEEE 802.11k-2008.). This feature extends those capabilities." | General-H
10356600023 | 15-Oct-2010 14:37: 2 EDT | 522 | Worstell, Harry | hworstell@research.att.com | 973-236-6915 | Individual | 521 | User | Disapprove | AT&T | Technical | 189 | 10.3.62.1.2 | 57 | This comment is on a portion of the balloted proposed standard that is the subject of unresolved comments (#7405200023, #8020700023, #8457200023, #9042100023, #9318300023, #9621400023, #10016300023 and #10182600023) associated with a 'Do Not Approve' vote. It is therefore within the scope of this recirculation ballot. The TGv PAR scope states: "This amendment provides Wireless Network Management enhancements." There is no mention in the PAR of the amendment including enhancements for higher throughput. Sponsor Ballot pool members with experience with performance enhancements likely did not apply. Flexible Multicast Service (FMS) is an enhancement for higher throughput, not a Network Management enhancement, and therefore is not being reviewed by an appropriate Sponsor Ballot pool. |  | Yes | Update the scope in the TGv PAR, form a new Sponsor Ballot Pool, and restart the Sponsor Ballot. Alternatively, delete the table at page 189 line 57 and all other references to Flexible Multicast Service (FMS) | Disagree | This comment is a duplicate comment from one or more previous recirculation ballot(s); the Comment Resolution Committee (CRC) and the majority (97.9% affirmative) of the Balloting Group have determined in prior ballot(s) not to make this change. The CRC reiterates the decline reason as shown below: "The TG reiterates it rationale for declining the comment. Some performance enhancements may indeed also provide or enable improved management of the 802.11 network. "The TG and the commenter disagree on the interpretaion of the PAR. The TG believes that the feature is in scope as it enables further management of 802.11 devices in wireless networks. Prior work in radio measurement was performed to "... provide the capability for a STA to manage and query its radio environment, and to make appropriate assessments about its health and efficiency (See P4, IEEE 802.11k-2008.). This feature extends those capabilities." | General-H
10356500023 | 15-Oct-2010 14:37: 2 EDT | 521 | Worstell, Harry | hworstell@research.att.com | 973-236-6915 | Individual | 520 | User | Disapprove | AT&T | Technical | 189 | 10.3.62.1.2 | 51 | This comment is on a portion of the balloted proposed standard that is the subject of unresolved comments (#7405200023, #8020600023, #8457100023, #9042000023, #9318200023, #9621300023, #10016200023 and #10182500023) associated with a 'Do Not Approve' vote. It is therefore within the scope of this recirculation ballot. The TGv PAR scope states: "This amendment provides Wireless Network Management enhancements." There is no mention in the PAR of the amendment including enhancements for higher throughput. Sponsor Ballot pool members with experience with performance enhancements likely did not apply. Flexible Multicast Service (FMS) is an enhancement for higher throughput, not a Network Management enhancement, and therefore is not being reviewed by an appropriate Sponsor Ballot pool. |  | Yes | Update the scope in the TGv PAR, form a new Sponsor Ballot Pool, and restart the Sponsor Ballot. Alternatively, delete the MLME function specification at page 189 line 51 and all other references to Flexible Multicast Service (FMS) | Disagree | This comment is a duplicate comment from one or more previous recirculation ballot(s); the Comment Resolution Committee (CRC) and the majority (97.9% affirmative) of the Balloting Group have determined in prior ballot(s) not to make this change. The CRC reiterates the decline reason as shown below: "The TG reiterates it rationale for declining the comment. Some performance enhancements may indeed also provide or enable improved management of the 802.11 network. "The TG and the commenter disagree on the interpretaion of the PAR. The TG believes that the feature is in scope as it enables further management of 802.11 devices in wireless networks. Prior work in radio measurement was performed to "... provide the capability for a STA to manage and query its radio environment, and to make appropriate assessments about its health and efficiency (See P4, IEEE 802.11k-2008.). This feature extends those capabilities." | General-H
10356400023 | 15-Oct-2010 14:37: 2 EDT | 520 | Worstell, Harry | hworstell@research.att.com | 973-236-6915 | Individual | 519 | User | Disapprove | AT&T | Technical | 189 | 10.3.62.1.1 | 42 | This comment is on a portion of the balloted proposed standard that is the subject of unresolved comments (#7405200023, #8020500023, #8457000023, #9041900023, #9318100023, #9621200023, #10016100023 and #10182400023) associated with a 'Do Not Approve' vote. It is therefore within the scope of this recirculation ballot. The TGv PAR scope states: "This amendment provides Wireless Network Management enhancements." There is no mention in the PAR of the amendment including enhancements for higher throughput. Sponsor Ballot pool members with experience with performance enhancements likely did not apply. Flexible Multicast Service (FMS) is an enhancement for higher throughput, not a Network Management enhancement, and therefore is not being reviewed by an appropriate Sponsor Ballot pool. |  | Yes | Update the scope in the TGv PAR, form a new Sponsor Ballot Pool, and restart the Sponsor Ballot. Alternatively, delete the paragraph at page 189 line 42 and all other references to Flexible Multicast Service (FMS) | Disagree | This comment is a duplicate comment from one or more previous recirculation ballot(s); the Comment Resolution Committee (CRC) and the majority (97.9% affirmative) of the Balloting Group have determined in prior ballot(s) not to make this change. The CRC reiterates the decline reason as shown below: "The TG reiterates it rationale for declining the comment. Some performance enhancements may indeed also provide or enable improved management of the 802.11 network. "The TG and the commenter disagree on the interpretaion of the PAR. The TG believes that the feature is in scope as it enables further management of 802.11 devices in wireless networks. Prior work in radio measurement was performed to "... provide the capability for a STA to manage and query its radio environment, and to make appropriate assessments about its health and efficiency (See P4, IEEE 802.11k-2008.). This feature extends those capabilities." | General-H
10356300023 | 15-Oct-2010 14:37: 2 EDT | 519 | Worstell, Harry | hworstell@research.att.com | 973-236-6915 | Individual | 518 | User | Disapprove | AT&T | Technical | 189 | 10.3.62.1.1 | 39 | This comment is on a portion of the balloted proposed standard that is the subject of unresolved comments (#7405200023, #8020400023, #8456900023, #9041800023, #9318000023, #9621100023, #10016000023 and #10182300023) associated with a 'Do Not Approve' vote. It is therefore within the scope of this recirculation ballot. The TGv PAR scope states: "This amendment provides Wireless Network Management enhancements." There is no mention in the PAR of the amendment including enhancements for higher throughput. Sponsor Ballot pool members with experience with performance enhancements likely did not apply. Flexible Multicast Service (FMS) is an enhancement for higher throughput, not a Network Management enhancement, and therefore is not being reviewed by an appropriate Sponsor Ballot pool. |  | Yes | Update the scope in the TGv PAR, form a new Sponsor Ballot Pool, and restart the Sponsor Ballot. Alternatively, delete the subclause title at page 189 line 39 and all other references to Flexible Multicast Service (FMS) | Disagree | This comment is a duplicate comment from one or more previous recirculation ballot(s); the Comment Resolution Committee (CRC) and the majority (97.9% affirmative) of the Balloting Group have determined in prior ballot(s) not to make this change. The CRC reiterates the decline reason as shown below: "The TG reiterates it rationale for declining the comment. Some performance enhancements may indeed also provide or enable improved management of the 802.11 network. "The TG and the commenter disagree on the interpretaion of the PAR. The TG believes that the feature is in scope as it enables further management of 802.11 devices in wireless networks. Prior work in radio measurement was performed to "... provide the capability for a STA to manage and query its radio environment, and to make appropriate assessments about its health and efficiency (See P4, IEEE 802.11k-2008.). This feature extends those capabilities." | General-H
10356200023 | 15-Oct-2010 14:37: 2 EDT | 518 | Worstell, Harry | hworstell@research.att.com | 973-236-6915 | Individual | 517 | User | Disapprove | AT&T | Technical | 189 | 10.3.62.1 | 36 | This comment is on a portion of the balloted proposed standard that is the subject of unresolved comments (#7405200023, #8020300023, #8456800023, #9041700023, #9317900023, #9621000023, #10015900023 and #10182200023) associated with a 'Do Not Approve' vote. It is therefore within the scope of this recirculation ballot. The TGv PAR scope states: "This amendment provides Wireless Network Management enhancements." There is no mention in the PAR of the amendment including enhancements for higher throughput. Sponsor Ballot pool members with experience with performance enhancements likely did not apply. Flexible Multicast Service (FMS) is an enhancement for higher throughput, not a Network Management enhancement, and therefore is not being reviewed by an appropriate Sponsor Ballot pool. |  | Yes | Update the scope in the TGv PAR, form a new Sponsor Ballot Pool, and restart the Sponsor Ballot. Alternatively, delete the subclause title at page 189 line 36 and all other references to Flexible Multicast Service (FMS) | Disagree | This comment is a duplicate comment from one or more previous recirculation ballot(s); the Comment Resolution Committee (CRC) and the majority (97.9% affirmative) of the Balloting Group have determined in prior ballot(s) not to make this change. The CRC reiterates the decline reason as shown below: "The TG reiterates it rationale for declining the comment. Some performance enhancements may indeed also provide or enable improved management of the 802.11 network. "The TG and the commenter disagree on the interpretaion of the PAR. The TG believes that the feature is in scope as it enables further management of 802.11 devices in wireless networks. Prior work in radio measurement was performed to "... provide the capability for a STA to manage and query its radio environment, and to make appropriate assessments about its health and efficiency (See P4, IEEE 802.11k-2008.). This feature extends those capabilities." | General-H
10356100023 | 15-Oct-2010 14:37: 2 EDT | 517 | Worstell, Harry | hworstell@research.att.com | 973-236-6915 | Individual | 516 | User | Disapprove | AT&T | Technical | 189 | 10.3.62 | 9 | This comment is on a portion of the balloted proposed standard that is the subject of unresolved comments (#7405200023, #8020200023, #8456700023, #9041600023, #9317800023, #9620900023, #10015800023 and #10182100023) associated with a 'Do Not Approve' vote. It is therefore within the scope of this recirculation ballot. The TGv PAR scope states: "This amendment provides Wireless Network Management enhancements." There is no mention in the PAR of the amendment including enhancements for higher throughput. Sponsor Ballot pool members with experience with performance enhancements likely did not apply. Flexible Multicast Service (FMS) is an enhancement for higher throughput, not a Network Management enhancement, and therefore is not being reviewed by an appropriate Sponsor Ballot pool. |  | Yes | Update the scope in the TGv PAR, form a new Sponsor Ballot Pool, and restart the Sponsor Ballot. Alternatively, delete the figure at page 189 line 9 and all other references to Flexible Multicast Service (FMS) | Disagree | This comment is a duplicate comment from one or more previous recirculation ballot(s); the Comment Resolution Committee (CRC) and the majority (97.9% affirmative) of the Balloting Group have determined in prior ballot(s) not to make this change. The CRC reiterates the decline reason as shown below: "The TG reiterates it rationale for declining the comment. Some performance enhancements may indeed also provide or enable improved management of the 802.11 network. "The TG and the commenter disagree on the interpretaion of the PAR. The TG believes that the feature is in scope as it enables further management of 802.11 devices in wireless networks. Prior work in radio measurement was performed to "... provide the capability for a STA to manage and query its radio environment, and to make appropriate assessments about its health and efficiency (See P4, IEEE 802.11k-2008.). This feature extends those capabilities." | General-H
10356000023 | 15-Oct-2010 14:37: 2 EDT | 516 | Worstell, Harry | hworstell@research.att.com | 973-236-6915 | Individual | 515 | User | Disapprove | AT&T | Technical | 189 | 10.3.62 | 4 | This comment is on a portion of the balloted proposed standard that is the subject of unresolved comments (#7405200023, #8020100023, #8456600023, #9041500023, #9317700023, #9620800023, #10015700023 and #10182000023) associated with a 'Do Not Approve' vote. It is therefore within the scope of this recirculation ballot. The TGv PAR scope states: "This amendment provides Wireless Network Management enhancements." There is no mention in the PAR of the amendment including enhancements for higher throughput. Sponsor Ballot pool members with experience with performance enhancements likely did not apply. Flexible Multicast Service (FMS) is an enhancement for higher throughput, not a Network Management enhancement, and therefore is not being reviewed by an appropriate Sponsor Ballot pool. |  | Yes | Update the scope in the TGv PAR, form a new Sponsor Ballot Pool, and restart the Sponsor Ballot. Alternatively, delete the paragraph at page 189 line 4 and all other references to Flexible Multicast Service (FMS) | Disagree | This comment is a duplicate comment from one or more previous recirculation ballot(s); the Comment Resolution Committee (CRC) and the majority (97.9% affirmative) of the Balloting Group have determined in prior ballot(s) not to make this change. The CRC reiterates the decline reason as shown below: "The TG reiterates it rationale for declining the comment. Some performance enhancements may indeed also provide or enable improved management of the 802.11 network. "The TG and the commenter disagree on the interpretaion of the PAR. The TG believes that the feature is in scope as it enables further management of 802.11 devices in wireless networks. Prior work in radio measurement was performed to "... provide the capability for a STA to manage and query its radio environment, and to make appropriate assessments about its health and efficiency (See P4, IEEE 802.11k-2008.). This feature extends those capabilities." | General-H
10355900023 | 15-Oct-2010 14:37: 2 EDT | 515 | Worstell, Harry | hworstell@research.att.com | 973-236-6915 | Individual | 514 | User | Disapprove | AT&T | Technical | 189 | 10.3.62 | 1 | This comment is on a portion of the balloted proposed standard that is the subject of unresolved comments (#7405200023, #8020000023, #8456500023, #9041400023, #9317600023, #9620700023, #10015600023 and #10181900023) associated with a 'Do Not Approve' vote. It is therefore within the scope of this recirculation ballot. The TGv PAR scope states: "This amendment provides Wireless Network Management enhancements." There is no mention in the PAR of the amendment including enhancements for higher throughput. Sponsor Ballot pool members with experience with performance enhancements likely did not apply. Flexible Multicast Service (FMS) is an enhancement for higher throughput, not a Network Management enhancement, and therefore is not being reviewed by an appropriate Sponsor Ballot pool. |  | Yes | Update the scope in the TGv PAR, form a new Sponsor Ballot Pool, and restart the Sponsor Ballot. Alternatively, delete the subclause title at page 189 line 1 and all other references to Flexible Multicast Service (FMS) | Disagree | This comment is a duplicate comment from one or more previous recirculation ballot(s); the Comment Resolution Committee (CRC) and the majority (97.9% affirmative) of the Balloting Group have determined in prior ballot(s) not to make this change. The CRC reiterates the decline reason as shown below: "The TG reiterates it rationale for declining the comment. Some performance enhancements may indeed also provide or enable improved management of the 802.11 network. "The TG and the commenter disagree on the interpretaion of the PAR. The TG believes that the feature is in scope as it enables further management of 802.11 devices in wireless networks. Prior work in radio measurement was performed to "... provide the capability for a STA to manage and query its radio environment, and to make appropriate assessments about its health and efficiency (See P4, IEEE 802.11k-2008.). This feature extends those capabilities." | General-H
10355800023 | 15-Oct-2010 14:37: 2 EDT | 514 | Worstell, Harry | hworstell@research.att.com | 973-236-6915 | Individual | 513 | User | Disapprove | AT&T | Technical | 159 | 10.3.10.1.2 | 17 | This comment is on a portion of the balloted proposed standard that is the subject of unresolved comments (#7405300023, #8019900023, #8456400023, #9041300023, #9317500023, #9620600023, #10015500023 and #10181800023) associated with a 'Do Not Approve' vote. It is therefore within the scope of this recirculation ballot. The TGv PAR scope states: "This amendment provides Wireless Network Management enhancements." There is no mention in the PAR of the amendment including enhancements for higher throughput. Sponsor Ballot pool members with experience with performance enhancements likely did not apply. Multiple BSSID Support is an enhancement for higher throughput, not a Network Management enhancement, and therefore is not being reviewed by an appropriate Sponsor Ballot pool. |  | Yes | Update the scope in the TGv PAR, form a new Sponsor Ballot Pool, and restart the Sponsor Ballot. Alternatively, delete the table entry at page 159 line 17 and all other references to Multiple BSSID Support | Disagree | This comment is a duplicate comment from one or more previous recirculation ballot(s); the Comment Resolution Committee (CRC) and the majority (97.9% affirmative) of the Balloting Group have determined in prior ballot(s) not to make this change. The CRC reiterates the decline reason as shown below: "The TG reiterates it rationale for declining the comment. Some performance enhancements may indeed also provide or enable improved management of the 802.11 network. "The TG and the commenter disagree on the interpretaion of the PAR. The TG believes that the feature is in scope as it enables further management of 802.11 devices in wireless networks. Prior work in radio measurement was performed to "... provide the capability for a STA to manage and query its radio environment, and to make appropriate assessments about its health and efficiency (See P4, IEEE 802.11k-2008.). This feature extends those capabilities." | General-H
10355700023 | 15-Oct-2010 14:37: 2 EDT | 513 | Worstell, Harry | hworstell@research.att.com | 973-236-6915 | Individual | 512 | User | Disapprove | AT&T | Technical | 159 | 10.3.10.1.2 | 7 | This comment is on a portion of the balloted proposed standard that is the subject of unresolved comments (#7405300023, #8019800023, #8456300023, #9041200023, #9317400023, #9620500023, #10015400023 and #10181700023) associated with a 'Do Not Approve' vote. It is therefore within the scope of this recirculation ballot. The TGv PAR scope states: "This amendment provides Wireless Network Management enhancements." There is no mention in the PAR of the amendment including enhancements for higher throughput. Sponsor Ballot pool members with experience with performance enhancements likely did not apply. Multiple BSSID Support is an enhancement for higher throughput, not a Network Management enhancement, and therefore is not being reviewed by an appropriate Sponsor Ballot pool. |  | Yes | Update the scope in the TGv PAR, form a new Sponsor Ballot Pool, and restart the Sponsor Ballot. Alternatively, delete the MLME parameter at page 159 line 7 and all other references to Multiple BSSID Support | Disagree | This comment is a duplicate comment from one or more previous recirculation ballot(s); the Comment Resolution Committee (CRC) and the majority (97.9% affirmative) of the Balloting Group have determined in prior ballot(s) not to make this change. The CRC reiterates the decline reason as shown below: "The TG reiterates it rationale for declining the comment. Some performance enhancements may indeed also provide or enable improved management of the 802.11 network. "The TG and the commenter disagree on the interpretaion of the PAR. The TG believes that the feature is in scope as it enables further management of 802.11 devices in wireless networks. Prior work in radio measurement was performed to "... provide the capability for a STA to manage and query its radio environment, and to make appropriate assessments about its health and efficiency (See P4, IEEE 802.11k-2008.). This feature extends those capabilities." | General-H
10355600023 | 15-Oct-2010 14:37: 2 EDT | 512 | Worstell, Harry | hworstell@research.att.com | 973-236-6915 | Individual | 511 | User | Disapprove | AT&T | Technical | 158 | 10.3.7.4.2 | 24 | This comment is on a portion of the balloted proposed standard that is the subject of unresolved comments (#7405200023, #8019700023, #8456200023, #9041100023, #9317300023, #9620400023, #10015300023 and #10181600023) associated with a 'Do Not Approve' vote. It is therefore within the scope of this recirculation ballot. The TGv PAR scope states: "This amendment provides Wireless Network Management enhancements." There is no mention in the PAR of the amendment including enhancements for higher throughput. Sponsor Ballot pool members with experience with performance enhancements likely did not apply. Directed Multicast Service (DMS) is an enhancement for higher throughput, not a Network Management enhancement, and therefore is not being reviewed by an appropriate Sponsor Ballot pool. |  | Yes | Update the scope in the TGv PAR, form a new Sponsor Ballot Pool, and restart the Sponsor Ballot. Alternatively, delete the table entry at page 158 line 24 and all other references to Directed Multicast Service (DMS) | Disagree | This comment is a duplicate comment from one or more previous recirculation ballot(s); the Comment Resolution Committee (CRC) and the majority (97.9% affirmative) of the Balloting Group have determined in prior ballot(s) not to make this change. The CRC reiterates the decline reason as shown below: "The TG reiterates it rationale for declining the comment. Some performance enhancements may indeed also provide or enable improved management of the 802.11 network. "The TG and the commenter disagree on the interpretaion of the PAR. The TG believes that the feature is in scope as it enables further management of 802.11 devices in wireless networks. Prior work in radio measurement was performed to "... provide the capability for a STA to manage and query its radio environment, and to make appropriate assessments about its health and efficiency (See P4, IEEE 802.11k-2008.). This feature extends those capabilities." | General-H
10355500023 | 15-Oct-2010 14:37: 2 EDT | 511 | Worstell, Harry | hworstell@research.att.com | 973-236-6915 | Individual | 510 | User | Disapprove | AT&T | Technical | 158 | 10.3.7.4.2 | 17 | This comment is on a portion of the balloted proposed standard that is the subject of unresolved comments (#7405200023, #8019600023, #8456100023, #9041000023, #9317200023, #9620300023, #10015200023 and #10181500023) associated with a 'Do Not Approve' vote. It is therefore within the scope of this recirculation ballot. The TGv PAR scope states: "This amendment provides Wireless Network Management enhancements." There is no mention in the PAR of the amendment including enhancements for higher throughput. Sponsor Ballot pool members with experience with performance enhancements likely did not apply. Flexible Multicast Service (FMS) is an enhancement for higher throughput, not a Network Management enhancement, and therefore is not being reviewed by an appropriate Sponsor Ballot pool. |  | Yes | Update the scope in the TGv PAR, form a new Sponsor Ballot Pool, and restart the Sponsor Ballot. Alternatively, delete the table entry at page 158 line 17 and all other references to Flexible Multicast Service (FMS) | Disagree | This comment is a duplicate comment from one or more previous recirculation ballot(s); the Comment Resolution Committee (CRC) and the majority (97.9% affirmative) of the Balloting Group have determined in prior ballot(s) not to make this change. The CRC reiterates the decline reason as shown below: "The TG reiterates it rationale for declining the comment. Some performance enhancements may indeed also provide or enable improved management of the 802.11 network. "The TG and the commenter disagree on the interpretaion of the PAR. The TG believes that the feature is in scope as it enables further management of 802.11 devices in wireless networks. Prior work in radio measurement was performed to "... provide the capability for a STA to manage and query its radio environment, and to make appropriate assessments about its health and efficiency (See P4, IEEE 802.11k-2008.). This feature extends those capabilities." | General-H
10355400023 | 15-Oct-2010 14:37: 2 EDT | 510 | Worstell, Harry | hworstell@research.att.com | 973-236-6915 | Individual | 509 | User | Disapprove | AT&T | Technical | 158 | 10.3.7.4.2 | 10 | This comment is on a portion of the balloted proposed standard that is the subject of unresolved comments (#7405500023, #8019500023, #8456000023, #9040900023, #9317100023, #9620200023, #10015100023 and #10181400023) associated with a 'Do Not Approve' vote. It is therefore within the scope of this recirculation ballot. The TGv PAR scope states: "This amendment provides Wireless Network Management enhancements." There is no mention in the PAR of the amendment including enhancements for higher throughput. Sponsor Ballot pool members with experience with performance enhancements likely did not apply. TIM Broadcast is an enhancement for higher throughput, not a Network Management enhancement, and therefore is not being reviewed by an appropriate Sponsor Ballot pool. |  | Yes | Update the scope in the TGv PAR, form a new Sponsor Ballot Pool, and restart the Sponsor Ballot. Alternatively, delete the table entry at page 158 line 10 and all other references to TIM Broadcast | Disagree | This comment is a duplicate comment from one or more previous recirculation ballot(s); the Comment Resolution Committee (CRC) and the majority (97.9% affirmative) of the Balloting Group have determined in prior ballot(s) not to make this change. The CRC reiterates the decline reason as shown below: "The TG reiterates it rationale for declining the comment. Some performance enhancements may indeed also provide or enable improved management of the 802.11 network. "The TG and the commenter disagree on the interpretaion of the PAR. The TG believes that the feature is in scope as it enables further management of 802.11 devices in wireless networks. Prior work in radio measurement was performed to "... provide the capability for a STA to manage and query its radio environment, and to make appropriate assessments about its health and efficiency (See P4, IEEE 802.11k-2008.). This feature extends those capabilities." | General-H
10355300023 | 15-Oct-2010 14:37: 2 EDT | 509 | Worstell, Harry | hworstell@research.att.com | 973-236-6915 | Individual | 508 | User | Disapprove | AT&T | Technical | 157 | 10.3.7.4.2 | 64 | This comment is on a portion of the balloted proposed standard that is the subject of unresolved comments (#7405200023, #8019400023, #8455900023, #9040800023, #9317000023, #9620100023, #10015000023 and #10181300023) associated with a 'Do Not Approve' vote. It is therefore within the scope of this recirculation ballot. The TGv PAR scope states: "This amendment provides Wireless Network Management enhancements." There is no mention in the PAR of the amendment including enhancements for higher throughput. Sponsor Ballot pool members with experience with performance enhancements likely did not apply. Directed Multicast Service (DMS) is an enhancement for higher throughput, not a Network Management enhancement, and therefore is not being reviewed by an appropriate Sponsor Ballot pool. |  | Yes | Update the scope in the TGv PAR, form a new Sponsor Ballot Pool, and restart the Sponsor Ballot. Alternatively, delete the MLME parameter at page 157 line 64 and all other references to Directed Multicast Service (DMS) | Disagree | This comment is a duplicate comment from one or more previous recirculation ballot(s); the Comment Resolution Committee (CRC) and the majority (97.9% affirmative) of the Balloting Group have determined in prior ballot(s) not to make this change. The CRC reiterates the decline reason as shown below: "The TG reiterates it rationale for declining the comment. Some performance enhancements may indeed also provide or enable improved management of the 802.11 network. "The TG and the commenter disagree on the interpretaion of the PAR. The TG believes that the feature is in scope as it enables further management of 802.11 devices in wireless networks. Prior work in radio measurement was performed to "... provide the capability for a STA to manage and query its radio environment, and to make appropriate assessments about its health and efficiency (See P4, IEEE 802.11k-2008.). This feature extends those capabilities." | General-H
10355200023 | 15-Oct-2010 14:37: 2 EDT | 508 | Worstell, Harry | hworstell@research.att.com | 973-236-6915 | Individual | 507 | User | Disapprove | AT&T | Technical | 157 | 10.3.7.4.2 | 63 | This comment is on a portion of the balloted proposed standard that is the subject of unresolved comments (#7405200023, #8019300023, #8455800023, #9040700023, #9316900023, #9620000023, #10014900023 and #10181200023) associated with a 'Do Not Approve' vote. It is therefore within the scope of this recirculation ballot. The TGv PAR scope states: "This amendment provides Wireless Network Management enhancements." There is no mention in the PAR of the amendment including enhancements for higher throughput. Sponsor Ballot pool members with experience with performance enhancements likely did not apply. Flexible Multicast Service (FMS) is an enhancement for higher throughput, not a Network Management enhancement, and therefore is not being reviewed by an appropriate Sponsor Ballot pool. |  | Yes | Update the scope in the TGv PAR, form a new Sponsor Ballot Pool, and restart the Sponsor Ballot. Alternatively, delete the MLME parameter at page 157 line 63 and all other references to Flexible Multicast Service (FMS) | Disagree | This comment is a duplicate comment from one or more previous recirculation ballot(s); the Comment Resolution Committee (CRC) and the majority (97.9% affirmative) of the Balloting Group have determined in prior ballot(s) not to make this change. The CRC reiterates the decline reason as shown below: "The TG reiterates it rationale for declining the comment. Some performance enhancements may indeed also provide or enable improved management of the 802.11 network. "The TG and the commenter disagree on the interpretaion of the PAR. The TG believes that the feature is in scope as it enables further management of 802.11 devices in wireless networks. Prior work in radio measurement was performed to "... provide the capability for a STA to manage and query its radio environment, and to make appropriate assessments about its health and efficiency (See P4, IEEE 802.11k-2008.). This feature extends those capabilities." | General-H
10355100023 | 15-Oct-2010 14:37: 2 EDT | 507 | Worstell, Harry | hworstell@research.att.com | 973-236-6915 | Individual | 506 | User | Disapprove | AT&T | Technical | 157 | 10.3.7.4.2 | 62 | This comment is on a portion of the balloted proposed standard that is the subject of unresolved comments (#7405500023, #8019200023, #8455700023, #9040600023, #9316800023, #9619900023, #10014800023 and #10181100023) associated with a 'Do Not Approve' vote. It is therefore within the scope of this recirculation ballot. The TGv PAR scope states: "This amendment provides Wireless Network Management enhancements." There is no mention in the PAR of the amendment including enhancements for higher throughput. Sponsor Ballot pool members with experience with performance enhancements likely did not apply. TIM Broadcast is an enhancement for higher throughput, not a Network Management enhancement, and therefore is not being reviewed by an appropriate Sponsor Ballot pool. |  | Yes | Update the scope in the TGv PAR, form a new Sponsor Ballot Pool, and restart the Sponsor Ballot. Alternatively, delete the MLME parameter at page 157 line 62 and all other references to TIM Broadcast | Disagree | This comment is a duplicate comment from one or more previous recirculation ballot(s); the Comment Resolution Committee (CRC) and the majority (97.9% affirmative) of the Balloting Group have determined in prior ballot(s) not to make this change. The CRC reiterates the decline reason as shown below: "The TG reiterates it rationale for declining the comment. Some performance enhancements may indeed also provide or enable improved management of the 802.11 network. "The TG and the commenter disagree on the interpretaion of the PAR. The TG believes that the feature is in scope as it enables further management of 802.11 devices in wireless networks. Prior work in radio measurement was performed to "... provide the capability for a STA to manage and query its radio environment, and to make appropriate assessments about its health and efficiency (See P4, IEEE 802.11k-2008.). This feature extends those capabilities." | General-H
10355000023 | 15-Oct-2010 14:37: 2 EDT | 506 | Worstell, Harry | hworstell@research.att.com | 973-236-6915 | Individual | 505 | User | Disapprove | AT&T | Technical | 157 | 10.3.7.3.2 | 35 | This comment is on a portion of the balloted proposed standard that is the subject of unresolved comments (#7405200023, #8019100023, #8455600023, #9040500023, #9316700023, #9619800023, #10014700023 and #10181000023) associated with a 'Do Not Approve' vote. It is therefore within the scope of this recirculation ballot. The TGv PAR scope states: "This amendment provides Wireless Network Management enhancements." There is no mention in the PAR of the amendment including enhancements for higher throughput. Sponsor Ballot pool members with experience with performance enhancements likely did not apply. Directed Multicast Service (DMS) is an enhancement for higher throughput, not a Network Management enhancement, and therefore is not being reviewed by an appropriate Sponsor Ballot pool. |  | Yes | Update the scope in the TGv PAR, form a new Sponsor Ballot Pool, and restart the Sponsor Ballot. Alternatively, delete the table entry at page 157 line 35 and all other references to Directed Multicast Service (DMS) | Disagree | This comment is a duplicate comment from one or more previous recirculation ballot(s); the Comment Resolution Committee (CRC) and the majority (97.9% affirmative) of the Balloting Group have determined in prior ballot(s) not to make this change. The CRC reiterates the decline reason as shown below: "The TG reiterates it rationale for declining the comment. Some performance enhancements may indeed also provide or enable improved management of the 802.11 network. "The TG and the commenter disagree on the interpretaion of the PAR. The TG believes that the feature is in scope as it enables further management of 802.11 devices in wireless networks. Prior work in radio measurement was performed to "... provide the capability for a STA to manage and query its radio environment, and to make appropriate assessments about its health and efficiency (See P4, IEEE 802.11k-2008.). This feature extends those capabilities." | General-H
10354900023 | 15-Oct-2010 14:37: 2 EDT | 505 | Worstell, Harry | hworstell@research.att.com | 973-236-6915 | Individual | 504 | User | Disapprove | AT&T | Technical | 157 | 10.3.7.3.2 | 30 | This comment is on a portion of the balloted proposed standard that is the subject of unresolved comments (#7405200023, #8019000023, #8455500023, #9040400023, #9316600023, #9619700023, #10014600023 and #10180900023) associated with a 'Do Not Approve' vote. It is therefore within the scope of this recirculation ballot. The TGv PAR scope states: "This amendment provides Wireless Network Management enhancements." There is no mention in the PAR of the amendment including enhancements for higher throughput. Sponsor Ballot pool members with experience with performance enhancements likely did not apply. Flexible Multicast Service (FMS) is an enhancement for higher throughput, not a Network Management enhancement, and therefore is not being reviewed by an appropriate Sponsor Ballot pool. |  | Yes | Update the scope in the TGv PAR, form a new Sponsor Ballot Pool, and restart the Sponsor Ballot. Alternatively, delete the table entry at page 157 line 30 and all other references to Flexible Multicast Service (FMS) | Disagree | This comment is a duplicate comment from one or more previous recirculation ballot(s); the Comment Resolution Committee (CRC) and the majority (97.9% affirmative) of the Balloting Group have determined in prior ballot(s) not to make this change. The CRC reiterates the decline reason as shown below: "The TG reiterates it rationale for declining the comment. Some performance enhancements may indeed also provide or enable improved management of the 802.11 network. "The TG and the commenter disagree on the interpretaion of the PAR. The TG believes that the feature is in scope as it enables further management of 802.11 devices in wireless networks. Prior work in radio measurement was performed to "... provide the capability for a STA to manage and query its radio environment, and to make appropriate assessments about its health and efficiency (See P4, IEEE 802.11k-2008.). This feature extends those capabilities." | General-H
10354800023 | 15-Oct-2010 14:37: 2 EDT | 504 | Worstell, Harry | hworstell@research.att.com | 973-236-6915 | Individual | 503 | User | Disapprove | AT&T | Technical | 157 | 10.3.7.3.2 | 25 | This comment is on a portion of the balloted proposed standard that is the subject of unresolved comments (#7405500023, #8018900023, #8455400023, #9040300023, #9316500023, #9619600023, #10014500023 and #10180800023) associated with a 'Do Not Approve' vote. It is therefore within the scope of this recirculation ballot. The TGv PAR scope states: "This amendment provides Wireless Network Management enhancements." There is no mention in the PAR of the amendment including enhancements for higher throughput. Sponsor Ballot pool members with experience with performance enhancements likely did not apply. TIM Broadcast is an enhancement for higher throughput, not a Network Management enhancement, and therefore is not being reviewed by an appropriate Sponsor Ballot pool. |  | Yes | Update the scope in the TGv PAR, form a new Sponsor Ballot Pool, and restart the Sponsor Ballot. Alternatively, delete the table entry at page 157 line 25 and all other references to TIM Broadcast | Disagree | This comment is a duplicate comment from one or more previous recirculation ballot(s); the Comment Resolution Committee (CRC) and the majority (97.9% affirmative) of the Balloting Group have determined in prior ballot(s) not to make this change. The CRC reiterates the decline reason as shown below: "The TG reiterates it rationale for declining the comment. Some performance enhancements may indeed also provide or enable improved management of the 802.11 network. "The TG and the commenter disagree on the interpretaion of the PAR. The TG believes that the feature is in scope as it enables further management of 802.11 devices in wireless networks. Prior work in radio measurement was performed to "... provide the capability for a STA to manage and query its radio environment, and to make appropriate assessments about its health and efficiency (See P4, IEEE 802.11k-2008.). This feature extends those capabilities." | General-H
10354700023 | 15-Oct-2010 14:37: 2 EDT | 503 | Worstell, Harry | hworstell@research.att.com | 973-236-6915 | Individual | 502 | User | Disapprove | AT&T | Technical | 157 | 10.3.7.3.2 | 12 | This comment is on a portion of the balloted proposed standard that is the subject of unresolved comments (#7405200023, #8018800023, #8455300023, #9040200023, #9316400023, #9619500023, #10014400023 and #10180700023) associated with a 'Do Not Approve' vote. It is therefore within the scope of this recirculation ballot. The TGv PAR scope states: "This amendment provides Wireless Network Management enhancements." There is no mention in the PAR of the amendment including enhancements for higher throughput. Sponsor Ballot pool members with experience with performance enhancements likely did not apply. Directed Multicast Service (DMS) is an enhancement for higher throughput, not a Network Management enhancement, and therefore is not being reviewed by an appropriate Sponsor Ballot pool. |  | Yes | Update the scope in the TGv PAR, form a new Sponsor Ballot Pool, and restart the Sponsor Ballot. Alternatively, delete the MLME parameter at page 157 line 12 and all other references to Directed Multicast Service (DMS) | Disagree | This comment is a duplicate comment from one or more previous recirculation ballot(s); the Comment Resolution Committee (CRC) and the majority (97.9% affirmative) of the Balloting Group have determined in prior ballot(s) not to make this change. The CRC reiterates the decline reason as shown below: "The TG reiterates it rationale for declining the comment. Some performance enhancements may indeed also provide or enable improved management of the 802.11 network. "The TG and the commenter disagree on the interpretaion of the PAR. The TG believes that the feature is in scope as it enables further management of 802.11 devices in wireless networks. Prior work in radio measurement was performed to "... provide the capability for a STA to manage and query its radio environment, and to make appropriate assessments about its health and efficiency (See P4, IEEE 802.11k-2008.). This feature extends those capabilities." | General-H
10354600023 | 15-Oct-2010 14:37: 2 EDT | 502 | Worstell, Harry | hworstell@research.att.com | 973-236-6915 | Individual | 501 | User | Disapprove | AT&T | Technical | 157 | 10.3.7.3.2 | 11 | This comment is on a portion of the balloted proposed standard that is the subject of unresolved comments (#7405200023, #8018700023, #8455200023, #9040100023, #9316300023, #9619400023, #10014300023 and #10180600023) associated with a 'Do Not Approve' vote. It is therefore within the scope of this recirculation ballot. The TGv PAR scope states: "This amendment provides Wireless Network Management enhancements." There is no mention in the PAR of the amendment including enhancements for higher throughput. Sponsor Ballot pool members with experience with performance enhancements likely did not apply. Flexible Multicast Service (FMS) is an enhancement for higher throughput, not a Network Management enhancement, and therefore is not being reviewed by an appropriate Sponsor Ballot pool. |  | Yes | Update the scope in the TGv PAR, form a new Sponsor Ballot Pool, and restart the Sponsor Ballot. Alternatively, delete the MLME parameter at page 157 line 11 and all other references to Flexible Multicast Service (FMS) | Disagree | This comment is a duplicate comment from one or more previous recirculation ballot(s); the Comment Resolution Committee (CRC) and the majority (97.9% affirmative) of the Balloting Group have determined in prior ballot(s) not to make this change. The CRC reiterates the decline reason as shown below: "The TG reiterates it rationale for declining the comment. Some performance enhancements may indeed also provide or enable improved management of the 802.11 network. "The TG and the commenter disagree on the interpretaion of the PAR. The TG believes that the feature is in scope as it enables further management of 802.11 devices in wireless networks. Prior work in radio measurement was performed to "... provide the capability for a STA to manage and query its radio environment, and to make appropriate assessments about its health and efficiency (See P4, IEEE 802.11k-2008.). This feature extends those capabilities." | General-H
10354500023 | 15-Oct-2010 14:37: 2 EDT | 501 | Worstell, Harry | hworstell@research.att.com | 973-236-6915 | Individual | 500 | User | Disapprove | AT&T | Technical | 157 | 10.3.7.3.2 | 10 | This comment is on a portion of the balloted proposed standard that is the subject of unresolved comments (#7405500023, #8018600023, #8455100023, #9040000023, #9316200023, #9619300023, #10014200023 and #10180500023) associated with a 'Do Not Approve' vote. It is therefore within the scope of this recirculation ballot. The TGv PAR scope states: "This amendment provides Wireless Network Management enhancements." There is no mention in the PAR of the amendment including enhancements for higher throughput. Sponsor Ballot pool members with experience with performance enhancements likely did not apply. TIM Broadcast is an enhancement for higher throughput, not a Network Management enhancement, and therefore is not being reviewed by an appropriate Sponsor Ballot pool. |  | Yes | Update the scope in the TGv PAR, form a new Sponsor Ballot Pool, and restart the Sponsor Ballot. Alternatively, delete the MLME parameter at page 157 line 10 and all other references to TIM Broadcast | Disagree | This comment is a duplicate comment from one or more previous recirculation ballot(s); the Comment Resolution Committee (CRC) and the majority (97.9% affirmative) of the Balloting Group have determined in prior ballot(s) not to make this change. The CRC reiterates the decline reason as shown below: "The TG reiterates it rationale for declining the comment. Some performance enhancements may indeed also provide or enable improved management of the 802.11 network. "The TG and the commenter disagree on the interpretaion of the PAR. The TG believes that the feature is in scope as it enables further management of 802.11 devices in wireless networks. Prior work in radio measurement was performed to "... provide the capability for a STA to manage and query its radio environment, and to make appropriate assessments about its health and efficiency (See P4, IEEE 802.11k-2008.). This feature extends those capabilities." | General-H
10354400023 | 15-Oct-2010 14:37: 2 EDT | 500 | Worstell, Harry | hworstell@research.att.com | 973-236-6915 | Individual | 499 | User | Disapprove | AT&T | Technical | 156 | 10.3.7.2.2 | 43 | This comment is on a portion of the balloted proposed standard that is the subject of unresolved comments (#7405200023, #8018500023, #8455000023, #9039900023, #9316100023, #9619200023, #10014100023 and #10180400023) associated with a 'Do Not Approve' vote. It is therefore within the scope of this recirculation ballot. The TGv PAR scope states: "This amendment provides Wireless Network Management enhancements." There is no mention in the PAR of the amendment including enhancements for higher throughput. Sponsor Ballot pool members with experience with performance enhancements likely did not apply. Directed Multicast Service (DMS) is an enhancement for higher throughput, not a Network Management enhancement, and therefore is not being reviewed by an appropriate Sponsor Ballot pool. |  | Yes | Update the scope in the TGv PAR, form a new Sponsor Ballot Pool, and restart the Sponsor Ballot. Alternatively, delete the table entry at page 156 line 43 and all other references to Directed Multicast Service (DMS) | Disagree | This comment is a duplicate comment from one or more previous recirculation ballot(s); the Comment Resolution Committee (CRC) and the majority (97.9% affirmative) of the Balloting Group have determined in prior ballot(s) not to make this change. The CRC reiterates the decline reason as shown below: "The TG reiterates it rationale for declining the comment. Some performance enhancements may indeed also provide or enable improved management of the 802.11 network. "The TG and the commenter disagree on the interpretaion of the PAR. The TG believes that the feature is in scope as it enables further management of 802.11 devices in wireless networks. Prior work in radio measurement was performed to "... provide the capability for a STA to manage and query its radio environment, and to make appropriate assessments about its health and efficiency (See P4, IEEE 802.11k-2008.). This feature extends those capabilities." | General-H
10354300023 | 15-Oct-2010 14:37: 2 EDT | 499 | Worstell, Harry | hworstell@research.att.com | 973-236-6915 | Individual | 498 | User | Disapprove | AT&T | Technical | 156 | 10.3.7.2.2 | 36 | This comment is on a portion of the balloted proposed standard that is the subject of unresolved comments (#7405200023, #8018400023, #8454900023, #9039800023, #9316000023, #9619100023, #10014000023 and #10180300023) associated with a 'Do Not Approve' vote. It is therefore within the scope of this recirculation ballot. The TGv PAR scope states: "This amendment provides Wireless Network Management enhancements." There is no mention in the PAR of the amendment including enhancements for higher throughput. Sponsor Ballot pool members with experience with performance enhancements likely did not apply. Flexible Multicast Service (FMS) is an enhancement for higher throughput, not a Network Management enhancement, and therefore is not being reviewed by an appropriate Sponsor Ballot pool. |  | Yes | Update the scope in the TGv PAR, form a new Sponsor Ballot Pool, and restart the Sponsor Ballot. Alternatively, delete the table entry at page 156 line 36 and all other references to Flexible Multicast Service (FMS) | Disagree | This comment is a duplicate comment from one or more previous recirculation ballot(s); the Comment Resolution Committee (CRC) and the majority (97.9% affirmative) of the Balloting Group have determined in prior ballot(s) not to make this change. The CRC reiterates the decline reason as shown below: "The TG reiterates it rationale for declining the comment. Some performance enhancements may indeed also provide or enable improved management of the 802.11 network. "The TG and the commenter disagree on the interpretaion of the PAR. The TG believes that the feature is in scope as it enables further management of 802.11 devices in wireless networks. Prior work in radio measurement was performed to "... provide the capability for a STA to manage and query its radio environment, and to make appropriate assessments about its health and efficiency (See P4, IEEE 802.11k-2008.). This feature extends those capabilities." | General-H
10354200023 | 15-Oct-2010 14:37: 2 EDT | 498 | Worstell, Harry | hworstell@research.att.com | 973-236-6915 | Individual | 497 | User | Disapprove | AT&T | Technical | 156 | 10.3.7.2.2 | 29 | This comment is on a portion of the balloted proposed standard that is the subject of unresolved comments (#7405500023, #8018300023, #8454800023, #9039700023, #9315900023, #9619000023, #10013900023 and #10180200023) associated with a 'Do Not Approve' vote. It is therefore within the scope of this recirculation ballot. The TGv PAR scope states: "This amendment provides Wireless Network Management enhancements." There is no mention in the PAR of the amendment including enhancements for higher throughput. Sponsor Ballot pool members with experience with performance enhancements likely did not apply. TIM Broadcast is an enhancement for higher throughput, not a Network Management enhancement, and therefore is not being reviewed by an appropriate Sponsor Ballot pool. |  | Yes | Update the scope in the TGv PAR, form a new Sponsor Ballot Pool, and restart the Sponsor Ballot. Alternatively, delete the table entry at page 156 line 29 and all other references to TIM Broadcast | Disagree | This comment is a duplicate comment from one or more previous recirculation ballot(s); the Comment Resolution Committee (CRC) and the majority (97.9% affirmative) of the Balloting Group have determined in prior ballot(s) not to make this change. The CRC reiterates the decline reason as shown below: "The TG reiterates it rationale for declining the comment. Some performance enhancements may indeed also provide or enable improved management of the 802.11 network. "The TG and the commenter disagree on the interpretaion of the PAR. The TG believes that the feature is in scope as it enables further management of 802.11 devices in wireless networks. Prior work in radio measurement was performed to "... provide the capability for a STA to manage and query its radio environment, and to make appropriate assessments about its health and efficiency (See P4, IEEE 802.11k-2008.). This feature extends those capabilities." | General-H
10354100023 | 15-Oct-2010 14:37: 2 EDT | 497 | Worstell, Harry | hworstell@research.att.com | 973-236-6915 | Individual | 496 | User | Disapprove | AT&T | Technical | 156 | 10.3.7.2.2 | 16 | This comment is on a portion of the balloted proposed standard that is the subject of unresolved comments (#7405200023, #8018200023, #8454700023, #9039600023, #9315800023, #9618900023, #10013800023 and #10180100023) associated with a 'Do Not Approve' vote. It is therefore within the scope of this recirculation ballot. The TGv PAR scope states: "This amendment provides Wireless Network Management enhancements." There is no mention in the PAR of the amendment including enhancements for higher throughput. Sponsor Ballot pool members with experience with performance enhancements likely did not apply. Directed Multicast Service (DMS) is an enhancement for higher throughput, not a Network Management enhancement, and therefore is not being reviewed by an appropriate Sponsor Ballot pool. |  | Yes | Update the scope in the TGv PAR, form a new Sponsor Ballot Pool, and restart the Sponsor Ballot. Alternatively, delete the MLME parameter at page 156 line 16 and all other references to Directed Multicast Service (DMS) | Disagree | This comment is a duplicate comment from one or more previous recirculation ballot(s); the Comment Resolution Committee (CRC) and the majority (97.9% affirmative) of the Balloting Group have determined in prior ballot(s) not to make this change. The CRC reiterates the decline reason as shown below: "The TG reiterates it rationale for declining the comment. Some performance enhancements may indeed also provide or enable improved management of the 802.11 network. "The TG and the commenter disagree on the interpretaion of the PAR. The TG believes that the feature is in scope as it enables further management of 802.11 devices in wireless networks. Prior work in radio measurement was performed to "... provide the capability for a STA to manage and query its radio environment, and to make appropriate assessments about its health and efficiency (See P4, IEEE 802.11k-2008.). This feature extends those capabilities." | General-H
10354000023 | 15-Oct-2010 14:37: 2 EDT | 496 | Worstell, Harry | hworstell@research.att.com | 973-236-6915 | Individual | 495 | User | Disapprove | AT&T | Technical | 156 | 10.3.7.2.2 | 15 | This comment is on a portion of the balloted proposed standard that is the subject of unresolved comments (#7405200023, #8018100023, #8454600023, #9039500023, #9315700023, #9618800023, #10013700023 and #10180000023) associated with a 'Do Not Approve' vote. It is therefore within the scope of this recirculation ballot. The TGv PAR scope states: "This amendment provides Wireless Network Management enhancements." There is no mention in the PAR of the amendment including enhancements for higher throughput. Sponsor Ballot pool members with experience with performance enhancements likely did not apply. Flexible Multicast Service (FMS) is an enhancement for higher throughput, not a Network Management enhancement, and therefore is not being reviewed by an appropriate Sponsor Ballot pool. |  | Yes | Update the scope in the TGv PAR, form a new Sponsor Ballot Pool, and restart the Sponsor Ballot. Alternatively, delete the MLME parameter at page 156 line 15 and all other references to Flexible Multicast Service (FMS) | Disagree | This comment is a duplicate comment from one or more previous recirculation ballot(s); the Comment Resolution Committee (CRC) and the majority (97.9% affirmative) of the Balloting Group have determined in prior ballot(s) not to make this change. The CRC reiterates the decline reason as shown below: "The TG reiterates it rationale for declining the comment. Some performance enhancements may indeed also provide or enable improved management of the 802.11 network. "The TG and the commenter disagree on the interpretaion of the PAR. The TG believes that the feature is in scope as it enables further management of 802.11 devices in wireless networks. Prior work in radio measurement was performed to "... provide the capability for a STA to manage and query its radio environment, and to make appropriate assessments about its health and efficiency (See P4, IEEE 802.11k-2008.). This feature extends those capabilities." | General-H
10353900023 | 15-Oct-2010 14:37: 2 EDT | 495 | Worstell, Harry | hworstell@research.att.com | 973-236-6915 | Individual | 494 | User | Disapprove | AT&T | Technical | 156 | 10.3.7.2.2 | 14 | This comment is on a portion of the balloted proposed standard that is the subject of unresolved comments (#7405500023, #8018000023, #8454500023, #9039400023, #9315600023, #9618700023, #10013600023 and #10179900023) associated with a 'Do Not Approve' vote. It is therefore within the scope of this recirculation ballot. The TGv PAR scope states: "This amendment provides Wireless Network Management enhancements." There is no mention in the PAR of the amendment including enhancements for higher throughput. Sponsor Ballot pool members with experience with performance enhancements likely did not apply. TIM Broadcast is an enhancement for higher throughput, not a Network Management enhancement, and therefore is not being reviewed by an appropriate Sponsor Ballot pool. |  | Yes | Update the scope in the TGv PAR, form a new Sponsor Ballot Pool, and restart the Sponsor Ballot. Alternatively, delete the MLME parameter at page 156 line 14 and all other references to TIM Broadcast | Disagree | This comment is a duplicate comment from one or more previous recirculation ballot(s); the Comment Resolution Committee (CRC) and the majority (97.9% affirmative) of the Balloting Group have determined in prior ballot(s) not to make this change. The CRC reiterates the decline reason as shown below: "The TG reiterates it rationale for declining the comment. Some performance enhancements may indeed also provide or enable improved management of the 802.11 network. "The TG and the commenter disagree on the interpretaion of the PAR. The TG believes that the feature is in scope as it enables further management of 802.11 devices in wireless networks. Prior work in radio measurement was performed to "... provide the capability for a STA to manage and query its radio environment, and to make appropriate assessments about its health and efficiency (See P4, IEEE 802.11k-2008.). This feature extends those capabilities." | General-H
10353800023 | 15-Oct-2010 14:37: 2 EDT | 494 | Worstell, Harry | hworstell@research.att.com | 973-236-6915 | Individual | 493 | User | Disapprove | AT&T | Technical | 155 | 10.3.7.1.2 | 53 | This comment is on a portion of the balloted proposed standard that is the subject of unresolved comments (#7405200023, #8017900023, #8454400023, #9039300023, #9315500023, #9618600023, #10013500023 and #10179800023) associated with a 'Do Not Approve' vote. It is therefore within the scope of this recirculation ballot. The TGv PAR scope states: "This amendment provides Wireless Network Management enhancements." There is no mention in the PAR of the amendment including enhancements for higher throughput. Sponsor Ballot pool members with experience with performance enhancements likely did not apply. Directed Multicast Service (DMS) is an enhancement for higher throughput, not a Network Management enhancement, and therefore is not being reviewed by an appropriate Sponsor Ballot pool. |  | Yes | Update the scope in the TGv PAR, form a new Sponsor Ballot Pool, and restart the Sponsor Ballot. Alternatively, delete the table entry at page 155 line 53 and all other references to Directed Multicast Service (DMS) | Disagree | This comment is a duplicate comment from one or more previous recirculation ballot(s); the Comment Resolution Committee (CRC) and the majority (97.9% affirmative) of the Balloting Group have determined in prior ballot(s) not to make this change. The CRC reiterates the decline reason as shown below: "The TG reiterates it rationale for declining the comment. Some performance enhancements may indeed also provide or enable improved management of the 802.11 network. "The TG and the commenter disagree on the interpretaion of the PAR. The TG believes that the feature is in scope as it enables further management of 802.11 devices in wireless networks. Prior work in radio measurement was performed to "... provide the capability for a STA to manage and query its radio environment, and to make appropriate assessments about its health and efficiency (See P4, IEEE 802.11k-2008.). This feature extends those capabilities." | General-H
10353700023 | 15-Oct-2010 14:37: 2 EDT | 493 | Worstell, Harry | hworstell@research.att.com | 973-236-6915 | Individual | 492 | User | Disapprove | AT&T | Technical | 155 | 10.3.7.1.2 | 48 | This comment is on a portion of the balloted proposed standard that is the subject of unresolved comments (#7405200023, #8017800023, #8454300023, #9039200023, #9315400023, #9618500023, #10013400023 and #10179700023) associated with a 'Do Not Approve' vote. It is therefore within the scope of this recirculation ballot. The TGv PAR scope states: "This amendment provides Wireless Network Management enhancements." There is no mention in the PAR of the amendment including enhancements for higher throughput. Sponsor Ballot pool members with experience with performance enhancements likely did not apply. Flexible Multicast Service (FMS) is an enhancement for higher throughput, not a Network Management enhancement, and therefore is not being reviewed by an appropriate Sponsor Ballot pool. |  | Yes | Update the scope in the TGv PAR, form a new Sponsor Ballot Pool, and restart the Sponsor Ballot. Alternatively, delete the table entry at page 155 line 48 and all other references to Flexible Multicast Service (FMS) | Disagree | This comment is a duplicate comment from one or more previous recirculation ballot(s); the Comment Resolution Committee (CRC) and the majority (97.9% affirmative) of the Balloting Group have determined in prior ballot(s) not to make this change. The CRC reiterates the decline reason as shown below: "The TG reiterates it rationale for declining the comment. Some performance enhancements may indeed also provide or enable improved management of the 802.11 network. "The TG and the commenter disagree on the interpretaion of the PAR. The TG believes that the feature is in scope as it enables further management of 802.11 devices in wireless networks. Prior work in radio measurement was performed to "... provide the capability for a STA to manage and query its radio environment, and to make appropriate assessments about its health and efficiency (See P4, IEEE 802.11k-2008.). This feature extends those capabilities." | General-H
10353600023 | 15-Oct-2010 14:37: 2 EDT | 492 | Worstell, Harry | hworstell@research.att.com | 973-236-6915 | Individual | 491 | User | Disapprove | AT&T | Technical | 155 | 10.3.7.1.2 | 44 | This comment is on a portion of the balloted proposed standard that is the subject of unresolved comments (#7405500023, #8017700023, #8454200023, #9039100023, #9315300023, #9618400023, #10013300023 and #10179600023) associated with a 'Do Not Approve' vote. It is therefore within the scope of this recirculation ballot. The TGv PAR scope states: "This amendment provides Wireless Network Management enhancements." There is no mention in the PAR of the amendment including enhancements for higher throughput. Sponsor Ballot pool members with experience with performance enhancements likely did not apply. TIM Broadcast is an enhancement for higher throughput, not a Network Management enhancement, and therefore is not being reviewed by an appropriate Sponsor Ballot pool. |  | Yes | Update the scope in the TGv PAR, form a new Sponsor Ballot Pool, and restart the Sponsor Ballot. Alternatively, delete the table entry at page 155 line 44 and all other references to TIM Broadcast | Disagree | This comment is a duplicate comment from one or more previous recirculation ballot(s); the Comment Resolution Committee (CRC) and the majority (97.9% affirmative) of the Balloting Group have determined in prior ballot(s) not to make this change. The CRC reiterates the decline reason as shown below: "The TG reiterates it rationale for declining the comment. Some performance enhancements may indeed also provide or enable improved management of the 802.11 network. "The TG and the commenter disagree on the interpretaion of the PAR. The TG believes that the feature is in scope as it enables further management of 802.11 devices in wireless networks. Prior work in radio measurement was performed to "... provide the capability for a STA to manage and query its radio environment, and to make appropriate assessments about its health and efficiency (See P4, IEEE 802.11k-2008.). This feature extends those capabilities." | General-H
10353500023 | 15-Oct-2010 14:37: 2 EDT | 491 | Worstell, Harry | hworstell@research.att.com | 973-236-6915 | Individual | 490 | User | Disapprove | AT&T | Technical | 155 | 10.3.7.1.2 | 30 | This comment is on a portion of the balloted proposed standard that is the subject of unresolved comments (#7405200023, #8017600023, #8454100023, #9039000023, #9315200023, #9618300023, #10013200023 and #10179500023) associated with a 'Do Not Approve' vote. It is therefore within the scope of this recirculation ballot. The TGv PAR scope states: "This amendment provides Wireless Network Management enhancements." There is no mention in the PAR of the amendment including enhancements for higher throughput. Sponsor Ballot pool members with experience with performance enhancements likely did not apply. Directed Multicast Service (DMS) is an enhancement for higher throughput, not a Network Management enhancement, and therefore is not being reviewed by an appropriate Sponsor Ballot pool. |  | Yes | Update the scope in the TGv PAR, form a new Sponsor Ballot Pool, and restart the Sponsor Ballot. Alternatively, delete the MLME parameter at page 155 line 30 and all other references to Directed Multicast Service (DMS) | Disagree | This comment is a duplicate comment from one or more previous recirculation ballot(s); the Comment Resolution Committee (CRC) and the majority (97.9% affirmative) of the Balloting Group have determined in prior ballot(s) not to make this change. The CRC reiterates the decline reason as shown below: "The TG reiterates it rationale for declining the comment. Some performance enhancements may indeed also provide or enable improved management of the 802.11 network. "The TG and the commenter disagree on the interpretaion of the PAR. The TG believes that the feature is in scope as it enables further management of 802.11 devices in wireless networks. Prior work in radio measurement was performed to "... provide the capability for a STA to manage and query its radio environment, and to make appropriate assessments about its health and efficiency (See P4, IEEE 802.11k-2008.). This feature extends those capabilities." | General-H
10353400023 | 15-Oct-2010 14:37: 2 EDT | 490 | Worstell, Harry | hworstell@research.att.com | 973-236-6915 | Individual | 489 | User | Disapprove | AT&T | Technical | 155 | 10.3.7.1.2 | 29 | This comment is on a portion of the balloted proposed standard that is the subject of unresolved comments (#7405200023, #8017500023, #8454000023, #9038900023, #9315100023, #9618200023, #10013100023 and #10179400023) associated with a 'Do Not Approve' vote. It is therefore within the scope of this recirculation ballot. The TGv PAR scope states: "This amendment provides Wireless Network Management enhancements." There is no mention in the PAR of the amendment including enhancements for higher throughput. Sponsor Ballot pool members with experience with performance enhancements likely did not apply. Flexible Multicast Service (FMS) is an enhancement for higher throughput, not a Network Management enhancement, and therefore is not being reviewed by an appropriate Sponsor Ballot pool. |  | Yes | Update the scope in the TGv PAR, form a new Sponsor Ballot Pool, and restart the Sponsor Ballot. Alternatively, delete the MLME parameter at page 155 line 29 and all other references to Flexible Multicast Service (FMS) | Disagree | This comment is a duplicate comment from one or more previous recirculation ballot(s); the Comment Resolution Committee (CRC) and the majority (97.9% affirmative) of the Balloting Group have determined in prior ballot(s) not to make this change. The CRC reiterates the decline reason as shown below: "The TG reiterates it rationale for declining the comment. Some performance enhancements may indeed also provide or enable improved management of the 802.11 network. "The TG and the commenter disagree on the interpretaion of the PAR. The TG believes that the feature is in scope as it enables further management of 802.11 devices in wireless networks. Prior work in radio measurement was performed to "... provide the capability for a STA to manage and query its radio environment, and to make appropriate assessments about its health and efficiency (See P4, IEEE 802.11k-2008.). This feature extends those capabilities." | General-H
10353300023 | 15-Oct-2010 14:37: 2 EDT | 489 | Worstell, Harry | hworstell@research.att.com | 973-236-6915 | Individual | 488 | User | Disapprove | AT&T | Technical | 155 | 10.3.7.1.2 | 28 | This comment is on a portion of the balloted proposed standard that is the subject of unresolved comments (#7405500023, #8017400023, #8453900023, #9038800023, #9315000023, #9618100023, #10013000023 and #10179300023) associated with a 'Do Not Approve' vote. It is therefore within the scope of this recirculation ballot. The TGv PAR scope states: "This amendment provides Wireless Network Management enhancements." There is no mention in the PAR of the amendment including enhancements for higher throughput. Sponsor Ballot pool members with experience with performance enhancements likely did not apply. TIM Broadcast is an enhancement for higher throughput, not a Network Management enhancement, and therefore is not being reviewed by an appropriate Sponsor Ballot pool. |  | Yes | Update the scope in the TGv PAR, form a new Sponsor Ballot Pool, and restart the Sponsor Ballot. Alternatively, delete the MLME parameter at page 155 line 28 and all other references to TIM Broadcast | Disagree | This comment is a duplicate comment from one or more previous recirculation ballot(s); the Comment Resolution Committee (CRC) and the majority (97.9% affirmative) of the Balloting Group have determined in prior ballot(s) not to make this change. The CRC reiterates the decline reason as shown below: "The TG reiterates it rationale for declining the comment. Some performance enhancements may indeed also provide or enable improved management of the 802.11 network. "The TG and the commenter disagree on the interpretaion of the PAR. The TG believes that the feature is in scope as it enables further management of 802.11 devices in wireless networks. Prior work in radio measurement was performed to "... provide the capability for a STA to manage and query its radio environment, and to make appropriate assessments about its health and efficiency (See P4, IEEE 802.11k-2008.). This feature extends those capabilities." | General-H
10353200023 | 15-Oct-2010 14:37: 2 EDT | 488 | Worstell, Harry | hworstell@research.att.com | 973-236-6915 | Individual | 487 | User | Disapprove | AT&T | Technical | 154 | 10.3.6.4.2 | 48 | This comment is on a portion of the balloted proposed standard that is the subject of unresolved comments (#7405500023, #8017300023, #8453800023, #9038700023, #9314900023, #9618000023, #10012900023 and #10179200023) associated with a 'Do Not Approve' vote. It is therefore within the scope of this recirculation ballot. The TGv PAR scope states: "This amendment provides Wireless Network Management enhancements." There is no mention in the PAR of the amendment including enhancements for higher throughput. Sponsor Ballot pool members with experience with performance enhancements likely did not apply. TIM Broadcast is an enhancement for higher throughput, not a Network Management enhancement, and therefore is not being reviewed by an appropriate Sponsor Ballot pool. |  | Yes | Update the scope in the TGv PAR, form a new Sponsor Ballot Pool, and restart the Sponsor Ballot. Alternatively, delete the table entry at page 154 line 48 and all other references to TIM Broadcast | Disagree | This comment is a duplicate comment from one or more previous recirculation ballot(s); the Comment Resolution Committee (CRC) and the majority (97.9% affirmative) of the Balloting Group have determined in prior ballot(s) not to make this change. The CRC reiterates the decline reason as shown below: "The TG reiterates it rationale for declining the comment. Some performance enhancements may indeed also provide or enable improved management of the 802.11 network. "The TG and the commenter disagree on the interpretaion of the PAR. The TG believes that the feature is in scope as it enables further management of 802.11 devices in wireless networks. Prior work in radio measurement was performed to "... provide the capability for a STA to manage and query its radio environment, and to make appropriate assessments about its health and efficiency (See P4, IEEE 802.11k-2008.). This feature extends those capabilities." | General-H
10353100023 | 15-Oct-2010 14:37: 2 EDT | 487 | Worstell, Harry | hworstell@research.att.com | 973-236-6915 | Individual | 486 | User | Disapprove | AT&T | Technical | 154 | 10.3.6.4.2 | 35 | This comment is on a portion of the balloted proposed standard that is the subject of unresolved comments (#7405500023, #8017200023, #8453700023, #9038600023, #9314800023, #9617900023, #10012800023 and #10179100023) associated with a 'Do Not Approve' vote. It is therefore within the scope of this recirculation ballot. The TGv PAR scope states: "This amendment provides Wireless Network Management enhancements." There is no mention in the PAR of the amendment including enhancements for higher throughput. Sponsor Ballot pool members with experience with performance enhancements likely did not apply. TIM Broadcast is an enhancement for higher throughput, not a Network Management enhancement, and therefore is not being reviewed by an appropriate Sponsor Ballot pool. |  | Yes | Update the scope in the TGv PAR, form a new Sponsor Ballot Pool, and restart the Sponsor Ballot. Alternatively, delete the MLME parameter at page 154 line 35 and all other references to TIM Broadcast | Disagree | This comment is a duplicate comment from one or more previous recirculation ballot(s); the Comment Resolution Committee (CRC) and the majority (97.9% affirmative) of the Balloting Group have determined in prior ballot(s) not to make this change. The CRC reiterates the decline reason as shown below: "The TG reiterates it rationale for declining the comment. Some performance enhancements may indeed also provide or enable improved management of the 802.11 network. "The TG and the commenter disagree on the interpretaion of the PAR. The TG believes that the feature is in scope as it enables further management of 802.11 devices in wireless networks. Prior work in radio measurement was performed to "... provide the capability for a STA to manage and query its radio environment, and to make appropriate assessments about its health and efficiency (See P4, IEEE 802.11k-2008.). This feature extends those capabilities." | General-H
10353000023 | 15-Oct-2010 14:37: 2 EDT | 486 | Worstell, Harry | hworstell@research.att.com | 973-236-6915 | Individual | 485 | User | Disapprove | AT&T | Technical | 154 | 10.3.6.3.1 | 10 | This comment is on a portion of the balloted proposed standard that is the subject of unresolved comments (#7405500023, #8017100023, #8453600023, #9038500023, #9314700023, #9617800023, #10012700023 and #10179000023) associated with a 'Do Not Approve' vote. It is therefore within the scope of this recirculation ballot. The TGv PAR scope states: "This amendment provides Wireless Network Management enhancements." There is no mention in the PAR of the amendment including enhancements for higher throughput. Sponsor Ballot pool members with experience with performance enhancements likely did not apply. TIM Broadcast is an enhancement for higher throughput, not a Network Management enhancement, and therefore is not being reviewed by an appropriate Sponsor Ballot pool. |  | Yes | Update the scope in the TGv PAR, form a new Sponsor Ballot Pool, and restart the Sponsor Ballot. Alternatively, delete the table entry at page 154 line 10 and all other references to TIM Broadcast | Disagree | This comment is a duplicate comment from one or more previous recirculation ballot(s); the Comment Resolution Committee (CRC) and the majority (97.9% affirmative) of the Balloting Group have determined in prior ballot(s) not to make this change. The CRC reiterates the decline reason as shown below: "The TG reiterates it rationale for declining the comment. Some performance enhancements may indeed also provide or enable improved management of the 802.11 network. "The TG and the commenter disagree on the interpretaion of the PAR. The TG believes that the feature is in scope as it enables further management of 802.11 devices in wireless networks. Prior work in radio measurement was performed to "... provide the capability for a STA to manage and query its radio environment, and to make appropriate assessments about its health and efficiency (See P4, IEEE 802.11k-2008.). This feature extends those capabilities." | General-H
10352900023 | 15-Oct-2010 14:37: 2 EDT | 485 | Worstell, Harry | hworstell@research.att.com | 973-236-6915 | Individual | 484 | User | Disapprove | AT&T | Technical | 153 | 10.3.6.3.1 | 64 | This comment is on a portion of the balloted proposed standard that is the subject of unresolved comments (#7405500023, #8017000023, #8453500023, #9038400023, #9314600023, #9617700023, #10012600023 and #10178900023) associated with a 'Do Not Approve' vote. It is therefore within the scope of this recirculation ballot. The TGv PAR scope states: "This amendment provides Wireless Network Management enhancements." There is no mention in the PAR of the amendment including enhancements for higher throughput. Sponsor Ballot pool members with experience with performance enhancements likely did not apply. TIM Broadcast is an enhancement for higher throughput, not a Network Management enhancement, and therefore is not being reviewed by an appropriate Sponsor Ballot pool. |  | Yes | Update the scope in the TGv PAR, form a new Sponsor Ballot Pool, and restart the Sponsor Ballot. Alternatively, delete the MLME parameter at page 153 line 64 and all other references to TIM Broadcast | Disagree | This comment is a duplicate comment from one or more previous recirculation ballot(s); the Comment Resolution Committee (CRC) and the majority (97.9% affirmative) of the Balloting Group have determined in prior ballot(s) not to make this change. The CRC reiterates the decline reason as shown below: "The TG reiterates it rationale for declining the comment. Some performance enhancements may indeed also provide or enable improved management of the 802.11 network. "The TG and the commenter disagree on the interpretaion of the PAR. The TG believes that the feature is in scope as it enables further management of 802.11 devices in wireless networks. Prior work in radio measurement was performed to "... provide the capability for a STA to manage and query its radio environment, and to make appropriate assessments about its health and efficiency (See P4, IEEE 802.11k-2008.). This feature extends those capabilities." | General-H
10352800023 | 15-Oct-2010 14:37: 2 EDT | 484 | Worstell, Harry | hworstell@research.att.com | 973-236-6915 | Individual | 483 | User | Disapprove | AT&T | Technical | 153 | 10.3.6.2.2 | 28 | This comment is on a portion of the balloted proposed standard that is the subject of unresolved comments (#7405500023, #8016900023, #8453400023, #9038300023, #9314500023, #9617600023, #10012500023 and #10178800023) associated with a 'Do Not Approve' vote. It is therefore within the scope of this recirculation ballot. The TGv PAR scope states: "This amendment provides Wireless Network Management enhancements." There is no mention in the PAR of the amendment including enhancements for higher throughput. Sponsor Ballot pool members with experience with performance enhancements likely did not apply. TIM Broadcast is an enhancement for higher throughput, not a Network Management enhancement, and therefore is not being reviewed by an appropriate Sponsor Ballot pool. |  | Yes | Update the scope in the TGv PAR, form a new Sponsor Ballot Pool, and restart the Sponsor Ballot. Alternatively, delete the table entry at page 153 line 28 and all other references to TIM Broadcast | Disagree | This comment is a duplicate comment from one or more previous recirculation ballot(s); the Comment Resolution Committee (CRC) and the majority (97.9% affirmative) of the Balloting Group have determined in prior ballot(s) not to make this change. The CRC reiterates the decline reason as shown below: "The TG reiterates it rationale for declining the comment. Some performance enhancements may indeed also provide or enable improved management of the 802.11 network. "The TG and the commenter disagree on the interpretaion of the PAR. The TG believes that the feature is in scope as it enables further management of 802.11 devices in wireless networks. Prior work in radio measurement was performed to "... provide the capability for a STA to manage and query its radio environment, and to make appropriate assessments about its health and efficiency (See P4, IEEE 802.11k-2008.). This feature extends those capabilities." | General-H
10352700023 | 15-Oct-2010 14:37: 2 EDT | 483 | Worstell, Harry | hworstell@research.att.com | 973-236-6915 | Individual | 482 | User | Disapprove | AT&T | Technical | 153 | 10.3.6.2.2 | 15 | This comment is on a portion of the balloted proposed standard that is the subject of unresolved comments (#7405500023, #8016900023, #8453400023, #9038200023, #9314400023, #9617500023, #10012400023 and #10178700023) associated with a 'Do Not Approve' vote. It is therefore within the scope of this recirculation ballot. The TGv PAR scope states: "This amendment provides Wireless Network Management enhancements." There is no mention in the PAR of the amendment including enhancements for higher throughput. Sponsor Ballot pool members with experience with performance enhancements likely did not apply. TIM Broadcast is an enhancement for higher throughput, not a Network Management enhancement, and therefore is not being reviewed by an appropriate Sponsor Ballot pool. |  | Yes | Update the scope in the TGv PAR, form a new Sponsor Ballot Pool, and restart the Sponsor Ballot. Alternatively, delete the MLME parameter at page 153 line 15 and all other references to TIM Broadcast | Disagree | This comment is a duplicate comment from one or more previous recirculation ballot(s); the Comment Resolution Committee (CRC) and the majority (97.9% affirmative) of the Balloting Group have determined in prior ballot(s) not to make this change. The CRC reiterates the decline reason as shown below: "The TG reiterates it rationale for declining the comment. Some performance enhancements may indeed also provide or enable improved management of the 802.11 network. "The TG and the commenter disagree on the interpretaion of the PAR. The TG believes that the feature is in scope as it enables further management of 802.11 devices in wireless networks. Prior work in radio measurement was performed to "... provide the capability for a STA to manage and query its radio environment, and to make appropriate assessments about its health and efficiency (See P4, IEEE 802.11k-2008.). This feature extends those capabilities." | General-H
10352600023 | 15-Oct-2010 14:37: 2 EDT | 482 | Worstell, Harry | hworstell@research.att.com | 973-236-6915 | Individual | 481 | User | Disapprove | AT&T | Technical | 152 | 10.3.6.1.2 | 54 | This comment is on a portion of the balloted proposed standard that is the subject of unresolved comments (#7405500023, #8016800023, #8453300023, #9038100023, #9314300023, #9617400023, #10012300023 and #10178600023) associated with a 'Do Not Approve' vote. It is therefore within the scope of this recirculation ballot. The TGv PAR scope states: "This amendment provides Wireless Network Management enhancements." There is no mention in the PAR of the amendment including enhancements for higher throughput. Sponsor Ballot pool members with experience with performance enhancements likely did not apply. TIM Broadcast is an enhancement for higher throughput, not a Network Management enhancement, and therefore is not being reviewed by an appropriate Sponsor Ballot pool. |  | Yes | Update the scope in the TGv PAR, form a new Sponsor Ballot Pool, and restart the Sponsor Ballot. Alternatively, delete the table entry at page 152 line 54 and all other references to TIM Broadcast | Disagree | This comment is a duplicate comment from one or more previous recirculation ballot(s); the Comment Resolution Committee (CRC) and the majority (97.9% affirmative) of the Balloting Group have determined in prior ballot(s) not to make this change. The CRC reiterates the decline reason as shown below: "The TG reiterates it rationale for declining the comment. Some performance enhancements may indeed also provide or enable improved management of the 802.11 network. "The TG and the commenter disagree on the interpretaion of the PAR. The TG believes that the feature is in scope as it enables further management of 802.11 devices in wireless networks. Prior work in radio measurement was performed to "... provide the capability for a STA to manage and query its radio environment, and to make appropriate assessments about its health and efficiency (See P4, IEEE 802.11k-2008.). This feature extends those capabilities." | General-H
10352500023 | 15-Oct-2010 14:37: 2 EDT | 481 | Worstell, Harry | hworstell@research.att.com | 973-236-6915 | Individual | 480 | User | Disapprove | AT&T | Technical | 152 | 10.3.6.1.2 | 41 | This comment is on a portion of the balloted proposed standard that is the subject of unresolved comments (#7405500023, #8016700023, #8453200023, #9038000023, #9314200023, #9617300023, #10012200023 and #10178500023) associated with a 'Do Not Approve' vote. It is therefore within the scope of this recirculation ballot. The TGv PAR scope states: "This amendment provides Wireless Network Management enhancements." There is no mention in the PAR of the amendment including enhancements for higher throughput. Sponsor Ballot pool members with experience with performance enhancements likely did not apply. TIM Broadcast is an enhancement for higher throughput, not a Network Management enhancement, and therefore is not being reviewed by an appropriate Sponsor Ballot pool. |  | Yes | Update the scope in the TGv PAR, form a new Sponsor Ballot Pool, and restart the Sponsor Ballot. Alternatively, delete the MLME parameter at page 152 line 41 and all other references to TIM Broadcast | Disagree | This comment is a duplicate comment from one or more previous recirculation ballot(s); the Comment Resolution Committee (CRC) and the majority (97.9% affirmative) of the Balloting Group have determined in prior ballot(s) not to make this change. The CRC reiterates the decline reason as shown below: "The TG reiterates it rationale for declining the comment. Some performance enhancements may indeed also provide or enable improved management of the 802.11 network. "The TG and the commenter disagree on the interpretaion of the PAR. The TG believes that the feature is in scope as it enables further management of 802.11 devices in wireless networks. Prior work in radio measurement was performed to "... provide the capability for a STA to manage and query its radio environment, and to make appropriate assessments about its health and efficiency (See P4, IEEE 802.11k-2008.). This feature extends those capabilities." | General-H
10352400023 | 15-Oct-2010 14:37: 2 EDT | 480 | Worstell, Harry | hworstell@research.att.com | 973-236-6915 | Individual | 479 | User | Disapprove | AT&T | Technical | 151 | 10.3.2.2.2 | 55 | This comment is on a portion of the balloted proposed standard that is the subject of unresolved comments (#7405200023, #8016600023, #8453100023, #9037900023, #9314100023, #9617200023, #10012100023 and #10178400023) associated with a 'Do Not Approve' vote. It is therefore within the scope of this recirculation ballot. The TGv PAR scope states: "This amendment provides Wireless Network Management enhancements." There is no mention in the PAR of the amendment including enhancements for higher throughput. Sponsor Ballot pool members with experience with performance enhancements likely did not apply. Flexible Multicast Service (FMS) is an enhancement for higher throughput, not a Network Management enhancement, and therefore is not being reviewed by an appropriate Sponsor Ballot pool. |  | Yes | Update the scope in the TGv PAR, form a new Sponsor Ballot Pool, and restart the Sponsor Ballot. Alternatively, delete the table entry at page 151 line 55 and all other references to Flexible Multicast Service (FMS) | Disagree | This comment is a duplicate comment from one or more previous recirculation ballot(s); the Comment Resolution Committee (CRC) and the majority (97.9% affirmative) of the Balloting Group have determined in prior ballot(s) not to make this change. The CRC reiterates the decline reason as shown below: "The TG reiterates it rationale for declining the comment. Some performance enhancements may indeed also provide or enable improved management of the 802.11 network. "The TG and the commenter disagree on the interpretaion of the PAR. The TG believes that the feature is in scope as it enables further management of 802.11 devices in wireless networks. Prior work in radio measurement was performed to "... provide the capability for a STA to manage and query its radio environment, and to make appropriate assessments about its health and efficiency (See P4, IEEE 802.11k-2008.). This feature extends those capabilities." | General-H
10352300023 | 15-Oct-2010 14:37: 2 EDT | 479 | Worstell, Harry | hworstell@research.att.com | 973-236-6915 | Individual | 478 | User | Disapprove | AT&T | Technical | 151 | 10.3.2.1.2 | 38 | This comment is on a portion of the balloted proposed standard that is the subject of unresolved comments (#7405800023, #8016500023, #8453000023, #9037800023, #9314000023, #9617100023, #10012000023 and #10178300023) associated with a 'Do Not Approve' vote. It is therefore within the scope of this recirculation ballot. The TGv PAR scope states: "This amendment provides Wireless Network Management enhancements." There is no mention in the PAR of the amendment including enhancements for higher throughput. Sponsor Ballot pool members with experience with performance enhancements likely did not apply. SSID List extension is an enhancement for higher throughput, not a Network Management enhancement, and therefore is not being reviewed by an appropriate Sponsor Ballot pool. |  | Yes | Update the scope in the TGv PAR, form a new Sponsor Ballot Pool, and restart the Sponsor Ballot. Alternatively, delete the table entry at page 151 line 38 and all other references to SSID List extension | Disagree | This comment is a duplicate comment from one or more previous recirculation ballot(s); the Comment Resolution Committee (CRC) and the majority (97.9% affirmative) of the Balloting Group have determined in prior ballot(s) not to make this change. The CRC reiterates the decline reason as shown below: "The TG reiterates it rationale for declining the comment. Some performance enhancements may indeed also provide or enable improved management of the 802.11 network. "The TG and the commenter disagree on the interpretaion of the PAR. The TG believes that the feature is in scope as it enables further management of 802.11 devices in wireless networks. Prior work in radio measurement was performed to "... provide the capability for a STA to manage and query its radio environment, and to make appropriate assessments about its health and efficiency (See P4, IEEE 802.11k-2008.). This feature extends those capabilities." | General-H
10352200023 | 15-Oct-2010 14:37: 2 EDT | 478 | Worstell, Harry | hworstell@research.att.com | 973-236-6915 | Individual | 477 | User | Disapprove | AT&T | Technical | 151 | 10.3.2.1.2 | 29 | This comment is on a portion of the balloted proposed standard that is the subject of unresolved comments (#7405800023, #8016400023, #8452900023, #9037700023, #9313900023, #9617000023, #10011900023 and #10178200023) associated with a 'Do Not Approve' vote. It is therefore within the scope of this recirculation ballot. The TGv PAR scope states: "This amendment provides Wireless Network Management enhancements." There is no mention in the PAR of the amendment including enhancements for higher throughput. Sponsor Ballot pool members with experience with performance enhancements likely did not apply. SSID List extension is an enhancement for higher throughput, not a Network Management enhancement, and therefore is not being reviewed by an appropriate Sponsor Ballot pool. |  | Yes | Update the scope in the TGv PAR, form a new Sponsor Ballot Pool, and restart the Sponsor Ballot. Alternatively, delete the MLME parameter at page 151 line 29 and all other references to SSID List extension | Disagree | This comment is a duplicate comment from one or more previous recirculation ballot(s); the Comment Resolution Committee (CRC) and the majority (97.9% affirmative) of the Balloting Group have determined in prior ballot(s) not to make this change. The CRC reiterates the decline reason as shown below: "The TG reiterates it rationale for declining the comment. Some performance enhancements may indeed also provide or enable improved management of the 802.11 network. "The TG and the commenter disagree on the interpretaion of the PAR. The TG believes that the feature is in scope as it enables further management of 802.11 devices in wireless networks. Prior work in radio measurement was performed to "... provide the capability for a STA to manage and query its radio environment, and to make appropriate assessments about its health and efficiency (See P4, IEEE 802.11k-2008.). This feature extends those capabilities." | General-H
10352100023 | 15-Oct-2010 14:37: 2 EDT | 477 | Worstell, Harry | hworstell@research.att.com | 973-236-6915 | Individual | 476 | User | Disapprove | AT&T | Technical | 150 | 9.6.0f | 16 | This comment is on a portion of the balloted proposed standard that is the subject of unresolved comments (#7405300023, #8016300023, #8452800023, #9037600023, #9313800023, #9616900023, #10011800023 and #10178100023) associated with a 'Do Not Approve' vote. It is therefore within the scope of this recirculation ballot. The TGv PAR scope states: "This amendment provides Wireless Network Management enhancements." There is no mention in the PAR of the amendment including enhancements for higher throughput. Sponsor Ballot pool members with experience with performance enhancements likely did not apply. Multiple BSSID Support is an enhancement for higher throughput, not a Network Management enhancement, and therefore is not being reviewed by an appropriate Sponsor Ballot pool. |  | Yes | Update the scope in the TGv PAR, form a new Sponsor Ballot Pool, and restart the Sponsor Ballot. Alternatively, delete the paragraph at page 150 line 16 and all other references to Multiple BSSID Support | Disagree | This comment is a duplicate comment from one or more previous recirculation ballot(s); the Comment Resolution Committee (CRC) and the majority (97.9% affirmative) of the Balloting Group have determined in prior ballot(s) not to make this change. The CRC reiterates the decline reason as shown below: "The TG reiterates it rationale for declining the comment. Some performance enhancements may indeed also provide or enable improved management of the 802.11 network. "The TG and the commenter disagree on the interpretaion of the PAR. The TG believes that the feature is in scope as it enables further management of 802.11 devices in wireless networks. Prior work in radio measurement was performed to "... provide the capability for a STA to manage and query its radio environment, and to make appropriate assessments about its health and efficiency (See P4, IEEE 802.11k-2008.). This feature extends those capabilities." | General-H
10352000023 | 15-Oct-2010 14:37: 2 EDT | 476 | Worstell, Harry | hworstell@research.att.com | 973-236-6915 | Individual | 475 | User | Disapprove | AT&T | Technical | 150 | 9.6.0f | 14 | This comment is on a portion of the balloted proposed standard that is the subject of unresolved comments (#7405300023, #8016200023, #8452700023, #9037500023, #9313700023, #9616800023, #10011700023 and #10178000023) associated with a 'Do Not Approve' vote. It is therefore within the scope of this recirculation ballot. The TGv PAR scope states: "This amendment provides Wireless Network Management enhancements." There is no mention in the PAR of the amendment including enhancements for higher throughput. Sponsor Ballot pool members with experience with performance enhancements likely did not apply. Multiple BSSID Support is an enhancement for higher throughput, not a Network Management enhancement, and therefore is not being reviewed by an appropriate Sponsor Ballot pool. |  | Yes | Update the scope in the TGv PAR, form a new Sponsor Ballot Pool, and restart the Sponsor Ballot. Alternatively, delete the subclause title at page 150 line 14 and all other references to Multiple BSSID Support | Disagree | This comment is a duplicate comment from one or more previous recirculation ballot(s); the Comment Resolution Committee (CRC) and the majority (97.9% affirmative) of the Balloting Group have determined in prior ballot(s) not to make this change. The CRC reiterates the decline reason as shown below: "The TG reiterates it rationale for declining the comment. Some performance enhancements may indeed also provide or enable improved management of the 802.11 network. "The TG and the commenter disagree on the interpretaion of the PAR. The TG believes that the feature is in scope as it enables further management of 802.11 devices in wireless networks. Prior work in radio measurement was performed to "... provide the capability for a STA to manage and query its radio environment, and to make appropriate assessments about its health and efficiency (See P4, IEEE 802.11k-2008.). This feature extends those capabilities." | General-H
10351900023 | 15-Oct-2010 14:37: 2 EDT | 475 | Worstell, Harry | hworstell@research.att.com | 973-236-6915 | Individual | 474 | User | Disapprove | AT&T | Technical | 150 | 9.6.0d.3 | 1 | This comment is on a portion of the balloted proposed standard that is the subject of unresolved comments (#7405200023, #8016100023, #8452600023, #9037400023, #9313600023, #9616700023, #10011600023 and #10177900023) associated with a 'Do Not Approve' vote. It is therefore within the scope of this recirculation ballot. The TGv PAR scope states: "This amendment provides Wireless Network Management enhancements." There is no mention in the PAR of the amendment including enhancements for higher throughput. Sponsor Ballot pool members with experience with performance enhancements likely did not apply. Flexible Multicast Service (FMS) is an enhancement for higher throughput, not a Network Management enhancement, and therefore is not being reviewed by an appropriate Sponsor Ballot pool. |  | Yes | Update the scope in the TGv PAR, form a new Sponsor Ballot Pool, and restart the Sponsor Ballot. Alternatively, delete the phrase at page 150 line 1 and all other references to Flexible Multicast Service (FMS) | Disagree | This comment is a duplicate comment from one or more previous recirculation ballot(s); the Comment Resolution Committee (CRC) and the majority (97.9% affirmative) of the Balloting Group have determined in prior ballot(s) not to make this change. The CRC reiterates the decline reason as shown below: "The TG reiterates it rationale for declining the comment. Some performance enhancements may indeed also provide or enable improved management of the 802.11 network. "The TG and the commenter disagree on the interpretaion of the PAR. The TG believes that the feature is in scope as it enables further management of 802.11 devices in wireless networks. Prior work in radio measurement was performed to "... provide the capability for a STA to manage and query its radio environment, and to make appropriate assessments about its health and efficiency (See P4, IEEE 802.11k-2008.). This feature extends those capabilities." | General-H
10351800023 | 15-Oct-2010 14:37: 2 EDT | 474 | Worstell, Harry | hworstell@research.att.com | 973-236-6915 | Individual | 473 | User | Disapprove | AT&T | Technical | 149 | 9.6.0d.3 | 61 | This comment is on a portion of the balloted proposed standard that is the subject of unresolved comments (#7405200023, #8016000023, #8452500023, #9037300023, #9313500023, #9616600023, #10011500023 and #10177800023) associated with a 'Do Not Approve' vote. It is therefore within the scope of this recirculation ballot. The TGv PAR scope states: "This amendment provides Wireless Network Management enhancements." There is no mention in the PAR of the amendment including enhancements for higher throughput. Sponsor Ballot pool members with experience with performance enhancements likely did not apply. Flexible Multicast Service (FMS) is an enhancement for higher throughput, not a Network Management enhancement, and therefore is not being reviewed by an appropriate Sponsor Ballot pool. |  | Yes | Update the scope in the TGv PAR, form a new Sponsor Ballot Pool, and restart the Sponsor Ballot. Alternatively, delete the dash list item at page 149 line 61 and all other references to Flexible Multicast Service (FMS) | Disagree | This comment is a duplicate comment from one or more previous recirculation ballot(s); the Comment Resolution Committee (CRC) and the majority (97.9% affirmative) of the Balloting Group have determined in prior ballot(s) not to make this change. The CRC reiterates the decline reason as shown below: "The TG reiterates it rationale for declining the comment. Some performance enhancements may indeed also provide or enable improved management of the 802.11 network. "The TG and the commenter disagree on the interpretaion of the PAR. The TG believes that the feature is in scope as it enables further management of 802.11 devices in wireless networks. Prior work in radio measurement was performed to "... provide the capability for a STA to manage and query its radio environment, and to make appropriate assessments about its health and efficiency (See P4, IEEE 802.11k-2008.). This feature extends those capabilities." | General-H
10351700023 | 15-Oct-2010 14:37: 2 EDT | 473 | Worstell, Harry | hworstell@research.att.com | 973-236-6915 | Individual | 472 | User | Disapprove | AT&T | Technical | 149 | 9.6.0d.1 | 46 | This comment is on a portion of the balloted proposed standard that is the subject of unresolved comments (#7405200023, #8015900023, #8452400023, #9037200023, #9313400023, #9616500023, #10011400023 and #10177700023) associated with a 'Do Not Approve' vote. It is therefore within the scope of this recirculation ballot. The TGv PAR scope states: "This amendment provides Wireless Network Management enhancements." There is no mention in the PAR of the amendment including enhancements for higher throughput. Sponsor Ballot pool members with experience with performance enhancements likely did not apply. Flexible Multicast Service (FMS) is an enhancement for higher throughput, not a Network Management enhancement, and therefore is not being reviewed by an appropriate Sponsor Ballot pool. |  | Yes | Update the scope in the TGv PAR, form a new Sponsor Ballot Pool, and restart the Sponsor Ballot. Alternatively, delete the paragraph at page 149 line 46 and all other references to Flexible Multicast Service (FMS) | Disagree | This comment is a duplicate comment from one or more previous recirculation ballot(s); the Comment Resolution Committee (CRC) and the majority (97.9% affirmative) of the Balloting Group have determined in prior ballot(s) not to make this change. The CRC reiterates the decline reason as shown below: "The TG reiterates it rationale for declining the comment. Some performance enhancements may indeed also provide or enable improved management of the 802.11 network. "The TG and the commenter disagree on the interpretaion of the PAR. The TG believes that the feature is in scope as it enables further management of 802.11 devices in wireless networks. Prior work in radio measurement was performed to "... provide the capability for a STA to manage and query its radio environment, and to make appropriate assessments about its health and efficiency (See P4, IEEE 802.11k-2008.). This feature extends those capabilities." | General-H
10351600023 | 15-Oct-2010 14:37: 2 EDT | 472 | Worstell, Harry | hworstell@research.att.com | 973-236-6915 | Individual | 471 | User | Disapprove | AT&T | Technical | 149 | 9.6.0d.1 | 35 | This comment is on a portion of the balloted proposed standard that is the subject of unresolved comments (#7405200023, #8015800023, #8452300023, #9037100023, #9313300023, #9616400023, #10011300023 and #10177600023) associated with a 'Do Not Approve' vote. It is therefore within the scope of this recirculation ballot. The TGv PAR scope states: "This amendment provides Wireless Network Management enhancements." There is no mention in the PAR of the amendment including enhancements for higher throughput. Sponsor Ballot pool members with experience with performance enhancements likely did not apply. Flexible Multicast Service (FMS) is an enhancement for higher throughput, not a Network Management enhancement, and therefore is not being reviewed by an appropriate Sponsor Ballot pool. |  | Yes | Update the scope in the TGv PAR, form a new Sponsor Ballot Pool, and restart the Sponsor Ballot. Alternatively, delete the phrase at page 149 line 35 and all other references to Flexible Multicast Service (FMS) | Disagree | This comment is a duplicate comment from one or more previous recirculation ballot(s); the Comment Resolution Committee (CRC) and the majority (97.9% affirmative) of the Balloting Group have determined in prior ballot(s) not to make this change. The CRC reiterates the decline reason as shown below: "The TG reiterates it rationale for declining the comment. Some performance enhancements may indeed also provide or enable improved management of the 802.11 network. "The TG and the commenter disagree on the interpretaion of the PAR. The TG believes that the feature is in scope as it enables further management of 802.11 devices in wireless networks. Prior work in radio measurement was performed to "... provide the capability for a STA to manage and query its radio environment, and to make appropriate assessments about its health and efficiency (See P4, IEEE 802.11k-2008.). This feature extends those capabilities." | General-H
10351500023 | 15-Oct-2010 14:37: 2 EDT | 471 | Worstell, Harry | hworstell@research.att.com | 973-236-6915 | Individual | 470 | User | Disapprove | AT&T | Technical | 148 | 8.5.6.2 | 14 | This comment is on a portion of the balloted proposed standard that is the subject of unresolved comments (#7405700023, #8015700023, #8452200023, #9037000023, #9313200023, #9616300023, #10011200023 and #10177500023) associated with a 'Do Not Approve' vote. It is therefore within the scope of this recirculation ballot. The TGv PAR scope states: "This amendment provides Wireless Network Management enhancements." There is no mention in the PAR of the amendment including enhancements for higher throughput. Sponsor Ballot pool members with experience with performance enhancements likely did not apply. WNM-Sleep Mode is an enhancement for higher throughput, not a Network Management enhancement, and therefore is not being reviewed by an appropriate Sponsor Ballot pool. |  | Yes | Update the scope in the TGv PAR, form a new Sponsor Ballot Pool, and restart the Sponsor Ballot. Alternatively, delete the paragraph at page 148 line 14 and all other references to WNM-Sleep Mode | Disagree | This comment is a duplicate comment from one or more previous recirculation ballot(s); the Comment Resolution Committee (CRC) and the majority (97.9% affirmative) of the Balloting Group have determined in prior ballot(s) not to make this change. The CRC reiterates the decline reason as shown below: "The TG reiterates it rationale for declining the comment. Some performance enhancements may indeed also provide or enable improved management of the 802.11 network. "The TG and the commenter disagree on the interpretaion of the PAR. The TG believes that the feature is in scope as it enables further management of 802.11 devices in wireless networks. Prior work in radio measurement was performed to "... provide the capability for a STA to manage and query its radio environment, and to make appropriate assessments about its health and efficiency (See P4, IEEE 802.11k-2008.). This feature extends those capabilities." | General-H
10351400023 | 15-Oct-2010 14:37: 2 EDT | 470 | Worstell, Harry | hworstell@research.att.com | 973-236-6915 | Individual | 469 | User | Disapprove | AT&T | Technical | 148 | 8.5.6.1.3 | 5 | This comment is on a portion of the balloted proposed standard that is the subject of unresolved comments (#7405700023, #8015600023, #8452100023, #9036900023, #9313100023, #9616200023, #10011100023 and #10177400023) associated with a 'Do Not Approve' vote. It is therefore within the scope of this recirculation ballot. The TGv PAR scope states: "This amendment provides Wireless Network Management enhancements." There is no mention in the PAR of the amendment including enhancements for higher throughput. Sponsor Ballot pool members with experience with performance enhancements likely did not apply. WNM-Sleep Mode is an enhancement for higher throughput, not a Network Management enhancement, and therefore is not being reviewed by an appropriate Sponsor Ballot pool. |  | Yes | Update the scope in the TGv PAR, form a new Sponsor Ballot Pool, and restart the Sponsor Ballot. Alternatively, delete the sentence at page 148 line 5 and all other references to WNM-Sleep Mode | Disagree | This comment is a duplicate comment from one or more previous recirculation ballot(s); the Comment Resolution Committee (CRC) and the majority (97.9% affirmative) of the Balloting Group have determined in prior ballot(s) not to make this change. The CRC reiterates the decline reason as shown below: "The TG reiterates it rationale for declining the comment. Some performance enhancements may indeed also provide or enable improved management of the 802.11 network. "The TG and the commenter disagree on the interpretaion of the PAR. The TG believes that the feature is in scope as it enables further management of 802.11 devices in wireless networks. Prior work in radio measurement was performed to "... provide the capability for a STA to manage and query its radio environment, and to make appropriate assessments about its health and efficiency (See P4, IEEE 802.11k-2008.). This feature extends those capabilities." | General-H
10351300023 | 15-Oct-2010 14:37: 2 EDT | 469 | Worstell, Harry | hworstell@research.att.com | 973-236-6915 | Individual | 468 | User | Disapprove | AT&T | Technical | 148 | 8.5.6.1.3 | 4 | This comment is on a portion of the balloted proposed standard that is the subject of unresolved comments (#7405700023, #8015500023, #8452000023, #9036800023, #9313000023, #9616100023, #10011000023 and #10177300023) associated with a 'Do Not Approve' vote. It is therefore within the scope of this recirculation ballot. The TGv PAR scope states: "This amendment provides Wireless Network Management enhancements." There is no mention in the PAR of the amendment including enhancements for higher throughput. Sponsor Ballot pool members with experience with performance enhancements likely did not apply. WNM-Sleep Mode is an enhancement for higher throughput, not a Network Management enhancement, and therefore is not being reviewed by an appropriate Sponsor Ballot pool. |  | Yes | Update the scope in the TGv PAR, form a new Sponsor Ballot Pool, and restart the Sponsor Ballot. Alternatively, delete the phrase at page 148 line 4 and all other references to WNM-Sleep Mode | Disagree | This comment is a duplicate comment from one or more previous recirculation ballot(s); the Comment Resolution Committee (CRC) and the majority (97.9% affirmative) of the Balloting Group have determined in prior ballot(s) not to make this change. The CRC reiterates the decline reason as shown below: "The TG reiterates it rationale for declining the comment. Some performance enhancements may indeed also provide or enable improved management of the 802.11 network. "The TG and the commenter disagree on the interpretaion of the PAR. The TG believes that the feature is in scope as it enables further management of 802.11 devices in wireless networks. Prior work in radio measurement was performed to "... provide the capability for a STA to manage and query its radio environment, and to make appropriate assessments about its health and efficiency (See P4, IEEE 802.11k-2008.). This feature extends those capabilities." | General-H
10351200023 | 15-Oct-2010 14:37: 2 EDT | 468 | Worstell, Harry | hworstell@research.att.com | 973-236-6915 | Individual | 467 | User | Disapprove | AT&T | Technical | 147 | 8.5.6.1.1 | 22 | This comment is on a portion of the balloted proposed standard that is the subject of unresolved comments (#7405700023, #8015400023, #8451900023, #9036700023, #9312900023, #9616000023, #10010900023 and #10177200023) associated with a 'Do Not Approve' vote. It is therefore within the scope of this recirculation ballot. The TGv PAR scope states: "This amendment provides Wireless Network Management enhancements." There is no mention in the PAR of the amendment including enhancements for higher throughput. Sponsor Ballot pool members with experience with performance enhancements likely did not apply. WNM-Sleep Mode is an enhancement for higher throughput, not a Network Management enhancement, and therefore is not being reviewed by an appropriate Sponsor Ballot pool. |  | Yes | Update the scope in the TGv PAR, form a new Sponsor Ballot Pool, and restart the Sponsor Ballot. Alternatively, delete the figure at page 147 line 22 and all other references to WNM-Sleep Mode | Disagree | This comment is a duplicate comment from one or more previous recirculation ballot(s); the Comment Resolution Committee (CRC) and the majority (97.9% affirmative) of the Balloting Group have determined in prior ballot(s) not to make this change. The CRC reiterates the decline reason as shown below: "The TG reiterates it rationale for declining the comment. Some performance enhancements may indeed also provide or enable improved management of the 802.11 network. "The TG and the commenter disagree on the interpretaion of the PAR. The TG believes that the feature is in scope as it enables further management of 802.11 devices in wireless networks. Prior work in radio measurement was performed to "... provide the capability for a STA to manage and query its radio environment, and to make appropriate assessments about its health and efficiency (See P4, IEEE 802.11k-2008.). This feature extends those capabilities." | General-H
10351100023 | 15-Oct-2010 14:37: 2 EDT | 467 | Worstell, Harry | hworstell@research.att.com | 973-236-6915 | Individual | 466 | User | Disapprove | AT&T | Technical | 147 | 8.5.6.1.1 | 15 | This comment is on a portion of the balloted proposed standard that is the subject of unresolved comments (#7405700023, #8015300023, #8451800023, #9036600023, #9312800023, #9615900023, #10010800023 and #10177100023) associated with a 'Do Not Approve' vote. It is therefore within the scope of this recirculation ballot. The TGv PAR scope states: "This amendment provides Wireless Network Management enhancements." There is no mention in the PAR of the amendment including enhancements for higher throughput. Sponsor Ballot pool members with experience with performance enhancements likely did not apply. WNM-Sleep Mode is an enhancement for higher throughput, not a Network Management enhancement, and therefore is not being reviewed by an appropriate Sponsor Ballot pool. |  | Yes | Update the scope in the TGv PAR, form a new Sponsor Ballot Pool, and restart the Sponsor Ballot. Alternatively, delete the editing instruction at page 147 line 15 and all other references to WNM-Sleep Mode | Disagree | This comment is a duplicate comment from one or more previous recirculation ballot(s); the Comment Resolution Committee (CRC) and the majority (97.9% affirmative) of the Balloting Group have determined in prior ballot(s) not to make this change. The CRC reiterates the decline reason as shown below: "The TG reiterates it rationale for declining the comment. Some performance enhancements may indeed also provide or enable improved management of the 802.11 network. "The TG and the commenter disagree on the interpretaion of the PAR. The TG believes that the feature is in scope as it enables further management of 802.11 devices in wireless networks. Prior work in radio measurement was performed to "... provide the capability for a STA to manage and query its radio environment, and to make appropriate assessments about its health and efficiency (See P4, IEEE 802.11k-2008.). This feature extends those capabilities." | General-H
10351000023 | 15-Oct-2010 14:37: 2 EDT | 466 | Worstell, Harry | hworstell@research.att.com | 973-236-6915 | Individual | 465 | User | Disapprove | AT&T | Technical | 145 | 7.4.13.2 | 31 | This comment is on a portion of the balloted proposed standard that is the subject of unresolved comments (#7405500023, #8015200023, #8451700023, #9036500023, #9312700023, #9615800023, #10010700023 and #10177000023) associated with a 'Do Not Approve' vote. It is therefore within the scope of this recirculation ballot. The TGv PAR scope states: "This amendment provides Wireless Network Management enhancements." There is no mention in the PAR of the amendment including enhancements for higher throughput. Sponsor Ballot pool members with experience with performance enhancements likely did not apply. TIM Broadcast is an enhancement for higher throughput, not a Network Management enhancement, and therefore is not being reviewed by an appropriate Sponsor Ballot pool. |  | Yes | Update the scope in the TGv PAR, form a new Sponsor Ballot Pool, and restart the Sponsor Ballot. Alternatively, delete the paragraph at page 145 line 31 and all other references to TIM Broadcast | Disagree | This comment is a duplicate comment from one or more previous recirculation ballot(s); the Comment Resolution Committee (CRC) and the majority (97.9% affirmative) of the Balloting Group have determined in prior ballot(s) not to make this change. The CRC reiterates the decline reason as shown below: "The TG reiterates it rationale for declining the comment. Some performance enhancements may indeed also provide or enable improved management of the 802.11 network. "The TG and the commenter disagree on the interpretaion of the PAR. The TG believes that the feature is in scope as it enables further management of 802.11 devices in wireless networks. Prior work in radio measurement was performed to "... provide the capability for a STA to manage and query its radio environment, and to make appropriate assessments about its health and efficiency (See P4, IEEE 802.11k-2008.). This feature extends those capabilities." | General-H
10350900023 | 15-Oct-2010 14:37: 2 EDT | 465 | Worstell, Harry | hworstell@research.att.com | 973-236-6915 | Individual | 464 | User | Disapprove | AT&T | Technical | 145 | 7.4.13.2 | 26 | This comment is on a portion of the balloted proposed standard that is the subject of unresolved comments (#7405500023, #8015100023, #8451600023, #9036400023, #9312600023, #9615700023, #10010600023 and #10176900023) associated with a 'Do Not Approve' vote. It is therefore within the scope of this recirculation ballot. The TGv PAR scope states: "This amendment provides Wireless Network Management enhancements." There is no mention in the PAR of the amendment including enhancements for higher throughput. Sponsor Ballot pool members with experience with performance enhancements likely did not apply. TIM Broadcast is an enhancement for higher throughput, not a Network Management enhancement, and therefore is not being reviewed by an appropriate Sponsor Ballot pool. |  | Yes | Update the scope in the TGv PAR, form a new Sponsor Ballot Pool, and restart the Sponsor Ballot. Alternatively, delete the paragraph at page 145 line 26 and all other references to TIM Broadcast | Disagree | This comment is a duplicate comment from one or more previous recirculation ballot(s); the Comment Resolution Committee (CRC) and the majority (97.9% affirmative) of the Balloting Group have determined in prior ballot(s) not to make this change. The CRC reiterates the decline reason as shown below: "The TG reiterates it rationale for declining the comment. Some performance enhancements may indeed also provide or enable improved management of the 802.11 network. "The TG and the commenter disagree on the interpretaion of the PAR. The TG believes that the feature is in scope as it enables further management of 802.11 devices in wireless networks. Prior work in radio measurement was performed to "... provide the capability for a STA to manage and query its radio environment, and to make appropriate assessments about its health and efficiency (See P4, IEEE 802.11k-2008.). This feature extends those capabilities." | General-H