10350800023 | 15-Oct-2010 14:37: 2 EDT | 464 | Worstell, Harry | hworstell@research.att.com | 973-236-6915 | Individual | 463 | User | Disapprove | AT&T | Technical | 145 | 7.4.13.2 | 22 | This comment is on a portion of the balloted proposed standard that is the subject of unresolved comments (#7405500023, #8015000023, #8451500023, #9036300023, #9312500023, #9615600023, #10010500023 and #10176800023) associated with a 'Do Not Approve' vote. It is therefore within the scope of this recirculation ballot. The TGv PAR scope states: "This amendment provides Wireless Network Management enhancements." There is no mention in the PAR of the amendment including enhancements for higher throughput. Sponsor Ballot pool members with experience with performance enhancements likely did not apply. TIM Broadcast is an enhancement for higher throughput, not a Network Management enhancement, and therefore is not being reviewed by an appropriate Sponsor Ballot pool. |  | Yes | Update the scope in the TGv PAR, form a new Sponsor Ballot Pool, and restart the Sponsor Ballot. Alternatively, delete the paragraph at page 145 line 22 and all other references to TIM Broadcast | Disagree | This comment is a duplicate comment from one or more previous recirculation ballot(s); the Comment Resolution Committee (CRC) and the majority (97.9% affirmative) of the Balloting Group have determined in prior ballot(s) not to make this change. The CRC reiterates the decline reason as shown below: "The TG reiterates it rationale for declining the comment. Some performance enhancements may indeed also provide or enable improved management of the 802.11 network. "The TG and the commenter disagree on the interpretaion of the PAR. The TG believes that the feature is in scope as it enables further management of 802.11 devices in wireless networks. Prior work in radio measurement was performed to "... provide the capability for a STA to manage and query its radio environment, and to make appropriate assessments about its health and efficiency (See P4, IEEE 802.11k-2008.). This feature extends those capabilities." | General-H
10350700023 | 15-Oct-2010 14:37: 2 EDT | 463 | Worstell, Harry | hworstell@research.att.com | 973-236-6915 | Individual | 462 | User | Disapprove | AT&T | Technical | 145 | 7.4.13.2 | 20 | This comment is on a portion of the balloted proposed standard that is the subject of unresolved comments (#7405500023, #8014900023, #8451400023, #9036200023, #9312400023, #9615500023, #10010400023 and #10176700023) associated with a 'Do Not Approve' vote. It is therefore within the scope of this recirculation ballot. The TGv PAR scope states: "This amendment provides Wireless Network Management enhancements." There is no mention in the PAR of the amendment including enhancements for higher throughput. Sponsor Ballot pool members with experience with performance enhancements likely did not apply. TIM Broadcast is an enhancement for higher throughput, not a Network Management enhancement, and therefore is not being reviewed by an appropriate Sponsor Ballot pool. |  | Yes | Update the scope in the TGv PAR, form a new Sponsor Ballot Pool, and restart the Sponsor Ballot. Alternatively, delete the paragraph at page 145 line 20 and all other references to TIM Broadcast | Disagree | This comment is a duplicate comment from one or more previous recirculation ballot(s); the Comment Resolution Committee (CRC) and the majority (97.9% affirmative) of the Balloting Group have determined in prior ballot(s) not to make this change. The CRC reiterates the decline reason as shown below: "The TG reiterates it rationale for declining the comment. Some performance enhancements may indeed also provide or enable improved management of the 802.11 network. "The TG and the commenter disagree on the interpretaion of the PAR. The TG believes that the feature is in scope as it enables further management of 802.11 devices in wireless networks. Prior work in radio measurement was performed to "... provide the capability for a STA to manage and query its radio environment, and to make appropriate assessments about its health and efficiency (See P4, IEEE 802.11k-2008.). This feature extends those capabilities." | General-H
10350600023 | 15-Oct-2010 14:37: 2 EDT | 462 | Worstell, Harry | hworstell@research.att.com | 973-236-6915 | Individual | 461 | User | Disapprove | AT&T | Technical | 145 | 7.4.13.2 | 16 | This comment is on a portion of the balloted proposed standard that is the subject of unresolved comments (#7405500023, #8014800023, #8451300023, #9036100023, #9312300023, #9615400023, #10010300023 and #10176600023) associated with a 'Do Not Approve' vote. It is therefore within the scope of this recirculation ballot. The TGv PAR scope states: "This amendment provides Wireless Network Management enhancements." There is no mention in the PAR of the amendment including enhancements for higher throughput. Sponsor Ballot pool members with experience with performance enhancements likely did not apply. TIM Broadcast is an enhancement for higher throughput, not a Network Management enhancement, and therefore is not being reviewed by an appropriate Sponsor Ballot pool. |  | Yes | Update the scope in the TGv PAR, form a new Sponsor Ballot Pool, and restart the Sponsor Ballot. Alternatively, delete the paragraph at page 145 line 16 and all other references to TIM Broadcast | Disagree | This comment is a duplicate comment from one or more previous recirculation ballot(s); the Comment Resolution Committee (CRC) and the majority (97.9% affirmative) of the Balloting Group have determined in prior ballot(s) not to make this change. The CRC reiterates the decline reason as shown below: "The TG reiterates it rationale for declining the comment. Some performance enhancements may indeed also provide or enable improved management of the 802.11 network. "The TG and the commenter disagree on the interpretaion of the PAR. The TG believes that the feature is in scope as it enables further management of 802.11 devices in wireless networks. Prior work in radio measurement was performed to "... provide the capability for a STA to manage and query its radio environment, and to make appropriate assessments about its health and efficiency (See P4, IEEE 802.11k-2008.). This feature extends those capabilities." | General-H
10350500023 | 15-Oct-2010 14:37: 2 EDT | 461 | Worstell, Harry | hworstell@research.att.com | 973-236-6915 | Individual | 460 | User | Disapprove | AT&T | Technical | 145 | 7.4.13.2 | 7 | This comment is on a portion of the balloted proposed standard that is the subject of unresolved comments (#7405500023, #8014700023, #8451200023, #9036000023, #9312200023, #9615300023, #10010200023 and #10176500023) associated with a 'Do Not Approve' vote. It is therefore within the scope of this recirculation ballot. The TGv PAR scope states: "This amendment provides Wireless Network Management enhancements." There is no mention in the PAR of the amendment including enhancements for higher throughput. Sponsor Ballot pool members with experience with performance enhancements likely did not apply. TIM Broadcast is an enhancement for higher throughput, not a Network Management enhancement, and therefore is not being reviewed by an appropriate Sponsor Ballot pool. |  | Yes | Update the scope in the TGv PAR, form a new Sponsor Ballot Pool, and restart the Sponsor Ballot. Alternatively, delete the figure at page 145 line 7 and all other references to TIM Broadcast | Disagree | This comment is a duplicate comment from one or more previous recirculation ballot(s); the Comment Resolution Committee (CRC) and the majority (97.9% affirmative) of the Balloting Group have determined in prior ballot(s) not to make this change. The CRC reiterates the decline reason as shown below: "The TG reiterates it rationale for declining the comment. Some performance enhancements may indeed also provide or enable improved management of the 802.11 network. "The TG and the commenter disagree on the interpretaion of the PAR. The TG believes that the feature is in scope as it enables further management of 802.11 devices in wireless networks. Prior work in radio measurement was performed to "... provide the capability for a STA to manage and query its radio environment, and to make appropriate assessments about its health and efficiency (See P4, IEEE 802.11k-2008.). This feature extends those capabilities." | General-H
10350400023 | 15-Oct-2010 14:37: 2 EDT | 460 | Worstell, Harry | hworstell@research.att.com | 973-236-6915 | Individual | 459 | User | Disapprove | AT&T | Technical | 145 | 7.4.13.2 | 4 | This comment is on a portion of the balloted proposed standard that is the subject of unresolved comments (#7405500023, #8014600023, #8451100023, #9035900023, #9312100023, #9615200023, #10010100023 and #10176400023) associated with a 'Do Not Approve' vote. It is therefore within the scope of this recirculation ballot. The TGv PAR scope states: "This amendment provides Wireless Network Management enhancements." There is no mention in the PAR of the amendment including enhancements for higher throughput. Sponsor Ballot pool members with experience with performance enhancements likely did not apply. TIM Broadcast is an enhancement for higher throughput, not a Network Management enhancement, and therefore is not being reviewed by an appropriate Sponsor Ballot pool. |  | Yes | Update the scope in the TGv PAR, form a new Sponsor Ballot Pool, and restart the Sponsor Ballot. Alternatively, delete the paragraph at page 145 line 4 and all other references to TIM Broadcast | Disagree | This comment is a duplicate comment from one or more previous recirculation ballot(s); the Comment Resolution Committee (CRC) and the majority (97.9% affirmative) of the Balloting Group have determined in prior ballot(s) not to make this change. The CRC reiterates the decline reason as shown below: "The TG reiterates it rationale for declining the comment. Some performance enhancements may indeed also provide or enable improved management of the 802.11 network. "The TG and the commenter disagree on the interpretaion of the PAR. The TG believes that the feature is in scope as it enables further management of 802.11 devices in wireless networks. Prior work in radio measurement was performed to "... provide the capability for a STA to manage and query its radio environment, and to make appropriate assessments about its health and efficiency (See P4, IEEE 802.11k-2008.). This feature extends those capabilities." | General-H
10350300023 | 15-Oct-2010 14:37: 2 EDT | 459 | Worstell, Harry | hworstell@research.att.com | 973-236-6915 | Individual | 458 | User | Disapprove | AT&T | Technical | 145 | 7.4.13.2 | 1 | This comment is on a portion of the balloted proposed standard that is the subject of unresolved comments (#7405500023, #8014500023, #8451000023, #9035800023, #9312000023, #9615100023, #10010000023 and #10176300023) associated with a 'Do Not Approve' vote. It is therefore within the scope of this recirculation ballot. The TGv PAR scope states: "This amendment provides Wireless Network Management enhancements." There is no mention in the PAR of the amendment including enhancements for higher throughput. Sponsor Ballot pool members with experience with performance enhancements likely did not apply. TIM Broadcast is an enhancement for higher throughput, not a Network Management enhancement, and therefore is not being reviewed by an appropriate Sponsor Ballot pool. |  | Yes | Update the scope in the TGv PAR, form a new Sponsor Ballot Pool, and restart the Sponsor Ballot. Alternatively, delete the subclause title at page 145 line 1 and all other references to TIM Broadcast | Disagree | This comment is a duplicate comment from one or more previous recirculation ballot(s); the Comment Resolution Committee (CRC) and the majority (97.9% affirmative) of the Balloting Group have determined in prior ballot(s) not to make this change. The CRC reiterates the decline reason as shown below: "The TG reiterates it rationale for declining the comment. Some performance enhancements may indeed also provide or enable improved management of the 802.11 network. "The TG and the commenter disagree on the interpretaion of the PAR. The TG believes that the feature is in scope as it enables further management of 802.11 devices in wireless networks. Prior work in radio measurement was performed to "... provide the capability for a STA to manage and query its radio environment, and to make appropriate assessments about its health and efficiency (See P4, IEEE 802.11k-2008.). This feature extends those capabilities." | General-H
10350200023 | 15-Oct-2010 14:37: 2 EDT | 458 | Worstell, Harry | hworstell@research.att.com | 973-236-6915 | Individual | 457 | User | Disapprove | AT&T | Technical | 144 | 7.4.12.29 | 40 | This comment is on a portion of the balloted proposed standard that is the subject of unresolved comments (#7405700023, #8450900023, #9035700023, #9311900023, #9615000023, #10009900023 and #10176200023) associated with a 'Do Not Approve' vote. It is therefore within the scope of this recirculation ballot. The TGv PAR scope states: "This amendment provides Wireless Network Management enhancements." There is no mention in the PAR of the amendment including enhancements for higher throughput. Sponsor Ballot pool members with experience with performance enhancements likely did not apply. WNM-Sleep Mode is an enhancement for higher throughput, not a Network Management enhancement, and therefore is not being reviewed by an appropriate Sponsor Ballot pool. |  | Yes | Update the scope in the TGv PAR, form a new Sponsor Ballot Pool, and restart the Sponsor Ballot. Alternatively, delete the paragraph at page 144 line 40 and all other references to WNM-Sleep Mode | Disagree | This comment is a duplicate comment from one or more previous recirculation ballot(s); the Comment Resolution Committee (CRC) and the majority (97.9% affirmative) of the Balloting Group have determined in prior ballot(s) not to make this change. The CRC reiterates the decline reason as shown below: "The TG reiterates it rationale for declining the comment. Some performance enhancements may indeed also provide or enable improved management of the 802.11 network. "The TG and the commenter disagree on the interpretaion of the PAR. The TG believes that the feature is in scope as it enables further management of 802.11 devices in wireless networks. Prior work in radio measurement was performed to "... provide the capability for a STA to manage and query its radio environment, and to make appropriate assessments about its health and efficiency (See P4, IEEE 802.11k-2008.). This feature extends those capabilities." | General-H
10350100023 | 15-Oct-2010 14:37: 2 EDT | 457 | Worstell, Harry | hworstell@research.att.com | 973-236-6915 | Individual | 456 | User | Disapprove | AT&T | Technical | 144 | 7.4.12.29 | 25 | This comment is on a portion of the balloted proposed standard that is the subject of unresolved comments (#7405700023, #8450800023, #9035600023, #9311800023, #9614900023, #10009800023 and #10176100023) associated with a 'Do Not Approve' vote. It is therefore within the scope of this recirculation ballot. The TGv PAR scope states: "This amendment provides Wireless Network Management enhancements." There is no mention in the PAR of the amendment including enhancements for higher throughput. Sponsor Ballot pool members with experience with performance enhancements likely did not apply. WNM-Sleep Mode is an enhancement for higher throughput, not a Network Management enhancement, and therefore is not being reviewed by an appropriate Sponsor Ballot pool. |  | Yes | Update the scope in the TGv PAR, form a new Sponsor Ballot Pool, and restart the Sponsor Ballot. Alternatively, delete the table at page 144 line 25 and all other references to WNM-Sleep Mode | Disagree | This comment is a duplicate comment from one or more previous recirculation ballot(s); the Comment Resolution Committee (CRC) and the majority (97.9% affirmative) of the Balloting Group have determined in prior ballot(s) not to make this change. The CRC reiterates the decline reason as shown below: "The TG reiterates it rationale for declining the comment. Some performance enhancements may indeed also provide or enable improved management of the 802.11 network. "The TG and the commenter disagree on the interpretaion of the PAR. The TG believes that the feature is in scope as it enables further management of 802.11 devices in wireless networks. Prior work in radio measurement was performed to "... provide the capability for a STA to manage and query its radio environment, and to make appropriate assessments about its health and efficiency (See P4, IEEE 802.11k-2008.). This feature extends those capabilities." | General-H
10350000023 | 15-Oct-2010 14:37: 2 EDT | 456 | Worstell, Harry | hworstell@research.att.com | 973-236-6915 | Individual | 455 | User | Disapprove | AT&T | Technical | 144 | 7.4.12.29 | 17 | This comment is on a portion of the balloted proposed standard that is the subject of unresolved comments (#7405700023, #8450700023, #9035500023, #9311700023, #9614800023, #10009700023 and #10176000023) associated with a 'Do Not Approve' vote. It is therefore within the scope of this recirculation ballot. The TGv PAR scope states: "This amendment provides Wireless Network Management enhancements." There is no mention in the PAR of the amendment including enhancements for higher throughput. Sponsor Ballot pool members with experience with performance enhancements likely did not apply. WNM-Sleep Mode is an enhancement for higher throughput, not a Network Management enhancement, and therefore is not being reviewed by an appropriate Sponsor Ballot pool. |  | Yes | Update the scope in the TGv PAR, form a new Sponsor Ballot Pool, and restart the Sponsor Ballot. Alternatively, delete the paragraph at page 144 line 17 and all other references to WNM-Sleep Mode | Disagree | This comment is a duplicate comment from one or more previous recirculation ballot(s); the Comment Resolution Committee (CRC) and the majority (97.9% affirmative) of the Balloting Group have determined in prior ballot(s) not to make this change. The CRC reiterates the decline reason as shown below: "The TG reiterates it rationale for declining the comment. Some performance enhancements may indeed also provide or enable improved management of the 802.11 network. "The TG and the commenter disagree on the interpretaion of the PAR. The TG believes that the feature is in scope as it enables further management of 802.11 devices in wireless networks. Prior work in radio measurement was performed to "... provide the capability for a STA to manage and query its radio environment, and to make appropriate assessments about its health and efficiency (See P4, IEEE 802.11k-2008.). This feature extends those capabilities." | General-H
10349900023 | 15-Oct-2010 14:37: 2 EDT | 455 | Worstell, Harry | hworstell@research.att.com | 973-236-6915 | Individual | 454 | User | Disapprove | AT&T | Technical | 144 | 7.4.12.29 | 12 | This comment is on a portion of the balloted proposed standard that is the subject of unresolved comments (#7405700023, #8450600023, #9035400023, #9311600023, #9614700023, #10009600023 and #10175900023) associated with a 'Do Not Approve' vote. It is therefore within the scope of this recirculation ballot. The TGv PAR scope states: "This amendment provides Wireless Network Management enhancements." There is no mention in the PAR of the amendment including enhancements for higher throughput. Sponsor Ballot pool members with experience with performance enhancements likely did not apply. WNM-Sleep Mode is an enhancement for higher throughput, not a Network Management enhancement, and therefore is not being reviewed by an appropriate Sponsor Ballot pool. |  | Yes | Update the scope in the TGv PAR, form a new Sponsor Ballot Pool, and restart the Sponsor Ballot. Alternatively, delete the paragraph at page 144 line 12 and all other references to WNM-Sleep Mode | Disagree | This comment is a duplicate comment from one or more previous recirculation ballot(s); the Comment Resolution Committee (CRC) and the majority (97.9% affirmative) of the Balloting Group have determined in prior ballot(s) not to make this change. The CRC reiterates the decline reason as shown below: "The TG reiterates it rationale for declining the comment. Some performance enhancements may indeed also provide or enable improved management of the 802.11 network. "The TG and the commenter disagree on the interpretaion of the PAR. The TG believes that the feature is in scope as it enables further management of 802.11 devices in wireless networks. Prior work in radio measurement was performed to "... provide the capability for a STA to manage and query its radio environment, and to make appropriate assessments about its health and efficiency (See P4, IEEE 802.11k-2008.). This feature extends those capabilities." | General-H
10349800023 | 15-Oct-2010 14:37: 2 EDT | 454 | Worstell, Harry | hworstell@research.att.com | 973-236-6915 | Individual | 453 | User | Disapprove | AT&T | Technical | 144 | 7.4.12.29 | 1 | This comment is on a portion of the balloted proposed standard that is the subject of unresolved comments (#7405700023, #8450500023, #9035300023, #9311500023, #9614600023, #10009500023 and #10175800023) associated with a 'Do Not Approve' vote. It is therefore within the scope of this recirculation ballot. The TGv PAR scope states: "This amendment provides Wireless Network Management enhancements." There is no mention in the PAR of the amendment including enhancements for higher throughput. Sponsor Ballot pool members with experience with performance enhancements likely did not apply. WNM-Sleep Mode is an enhancement for higher throughput, not a Network Management enhancement, and therefore is not being reviewed by an appropriate Sponsor Ballot pool. |  | Yes | Update the scope in the TGv PAR, form a new Sponsor Ballot Pool, and restart the Sponsor Ballot. Alternatively, delete the table at page 144 line 1 and all other references to WNM-Sleep Mode | Disagree | This comment is a duplicate comment from one or more previous recirculation ballot(s); the Comment Resolution Committee (CRC) and the majority (97.9% affirmative) of the Balloting Group have determined in prior ballot(s) not to make this change. The CRC reiterates the decline reason as shown below: "The TG reiterates it rationale for declining the comment. Some performance enhancements may indeed also provide or enable improved management of the 802.11 network. "The TG and the commenter disagree on the interpretaion of the PAR. The TG believes that the feature is in scope as it enables further management of 802.11 devices in wireless networks. Prior work in radio measurement was performed to "... provide the capability for a STA to manage and query its radio environment, and to make appropriate assessments about its health and efficiency (See P4, IEEE 802.11k-2008.). This feature extends those capabilities." | General-H
10349700023 | 15-Oct-2010 14:37: 2 EDT | 453 | Worstell, Harry | hworstell@research.att.com | 973-236-6915 | Individual | 452 | User | Disapprove | AT&T | Technical | 143 | 7.4.12.29 | 65 | This comment is on a portion of the balloted proposed standard that is the subject of unresolved comments (#7405700023, #8450400023, #9035200023, #9311400023, #9614500023, #10009400023 and #10175700023) associated with a 'Do Not Approve' vote. It is therefore within the scope of this recirculation ballot. The TGv PAR scope states: "This amendment provides Wireless Network Management enhancements." There is no mention in the PAR of the amendment including enhancements for higher throughput. Sponsor Ballot pool members with experience with performance enhancements likely did not apply. WNM-Sleep Mode is an enhancement for higher throughput, not a Network Management enhancement, and therefore is not being reviewed by an appropriate Sponsor Ballot pool. |  | Yes | Update the scope in the TGv PAR, form a new Sponsor Ballot Pool, and restart the Sponsor Ballot. Alternatively, delete the paragraph at page 143 line 65 and all other references to WNM-Sleep Mode | Disagree | This comment is a duplicate comment from one or more previous recirculation ballot(s); the Comment Resolution Committee (CRC) and the majority (97.9% affirmative) of the Balloting Group have determined in prior ballot(s) not to make this change. The CRC reiterates the decline reason as shown below: "The TG reiterates it rationale for declining the comment. Some performance enhancements may indeed also provide or enable improved management of the 802.11 network. "The TG and the commenter disagree on the interpretaion of the PAR. The TG believes that the feature is in scope as it enables further management of 802.11 devices in wireless networks. Prior work in radio measurement was performed to "... provide the capability for a STA to manage and query its radio environment, and to make appropriate assessments about its health and efficiency (See P4, IEEE 802.11k-2008.). This feature extends those capabilities." | General-H
10349600023 | 15-Oct-2010 14:37: 2 EDT | 452 | Worstell, Harry | hworstell@research.att.com | 973-236-6915 | Individual | 451 | User | Disapprove | AT&T | Technical | 143 | 7.4.12.29 | 62 | This comment is on a portion of the balloted proposed standard that is the subject of unresolved comments (#7405700023, #8450300023, #9035100023, #9311300023, #9614400023, #10009300023 and #10175600023) associated with a 'Do Not Approve' vote. It is therefore within the scope of this recirculation ballot. The TGv PAR scope states: "This amendment provides Wireless Network Management enhancements." There is no mention in the PAR of the amendment including enhancements for higher throughput. Sponsor Ballot pool members with experience with performance enhancements likely did not apply. WNM-Sleep Mode is an enhancement for higher throughput, not a Network Management enhancement, and therefore is not being reviewed by an appropriate Sponsor Ballot pool. |  | Yes | Update the scope in the TGv PAR, form a new Sponsor Ballot Pool, and restart the Sponsor Ballot. Alternatively, delete the paragraph at page 143 line 62 and all other references to WNM-Sleep Mode | Disagree | This comment is a duplicate comment from one or more previous recirculation ballot(s); the Comment Resolution Committee (CRC) and the majority (97.9% affirmative) of the Balloting Group have determined in prior ballot(s) not to make this change. The CRC reiterates the decline reason as shown below: "The TG reiterates it rationale for declining the comment. Some performance enhancements may indeed also provide or enable improved management of the 802.11 network. "The TG and the commenter disagree on the interpretaion of the PAR. The TG believes that the feature is in scope as it enables further management of 802.11 devices in wireless networks. Prior work in radio measurement was performed to "... provide the capability for a STA to manage and query its radio environment, and to make appropriate assessments about its health and efficiency (See P4, IEEE 802.11k-2008.). This feature extends those capabilities." | General-H
10349500023 | 15-Oct-2010 14:37: 2 EDT | 451 | Worstell, Harry | hworstell@research.att.com | 973-236-6915 | Individual | 450 | User | Disapprove | AT&T | Technical | 143 | 7.4.12.29 | 58 | This comment is on a portion of the balloted proposed standard that is the subject of unresolved comments (#7405700023, #8450200023, #9035000023, #9311200023, #9614300023, #10009200023 and #10175500023) associated with a 'Do Not Approve' vote. It is therefore within the scope of this recirculation ballot. The TGv PAR scope states: "This amendment provides Wireless Network Management enhancements." There is no mention in the PAR of the amendment including enhancements for higher throughput. Sponsor Ballot pool members with experience with performance enhancements likely did not apply. WNM-Sleep Mode is an enhancement for higher throughput, not a Network Management enhancement, and therefore is not being reviewed by an appropriate Sponsor Ballot pool. |  | Yes | Update the scope in the TGv PAR, form a new Sponsor Ballot Pool, and restart the Sponsor Ballot. Alternatively, delete the paragraph at page 143 line 58 and all other references to WNM-Sleep Mode | Disagree | This comment is a duplicate comment from one or more previous recirculation ballot(s); the Comment Resolution Committee (CRC) and the majority (97.9% affirmative) of the Balloting Group have determined in prior ballot(s) not to make this change. The CRC reiterates the decline reason as shown below: "The TG reiterates it rationale for declining the comment. Some performance enhancements may indeed also provide or enable improved management of the 802.11 network. "The TG and the commenter disagree on the interpretaion of the PAR. The TG believes that the feature is in scope as it enables further management of 802.11 devices in wireless networks. Prior work in radio measurement was performed to "... provide the capability for a STA to manage and query its radio environment, and to make appropriate assessments about its health and efficiency (See P4, IEEE 802.11k-2008.). This feature extends those capabilities." | General-H
10349400023 | 15-Oct-2010 14:37: 2 EDT | 450 | Worstell, Harry | hworstell@research.att.com | 973-236-6915 | Individual | 449 | User | Disapprove | AT&T | Technical | 143 | 7.4.12.29 | 56 | This comment is on a portion of the balloted proposed standard that is the subject of unresolved comments (#7405700023, #8450100023, #9034900023, #9311100023, #9614200023, #10009100023 and #10175400023) associated with a 'Do Not Approve' vote. It is therefore within the scope of this recirculation ballot. The TGv PAR scope states: "This amendment provides Wireless Network Management enhancements." There is no mention in the PAR of the amendment including enhancements for higher throughput. Sponsor Ballot pool members with experience with performance enhancements likely did not apply. WNM-Sleep Mode is an enhancement for higher throughput, not a Network Management enhancement, and therefore is not being reviewed by an appropriate Sponsor Ballot pool. |  | Yes | Update the scope in the TGv PAR, form a new Sponsor Ballot Pool, and restart the Sponsor Ballot. Alternatively, delete the paragraph at page 143 line 56 and all other references to WNM-Sleep Mode | Disagree | This comment is a duplicate comment from one or more previous recirculation ballot(s); the Comment Resolution Committee (CRC) and the majority (97.9% affirmative) of the Balloting Group have determined in prior ballot(s) not to make this change. The CRC reiterates the decline reason as shown below: "The TG reiterates it rationale for declining the comment. Some performance enhancements may indeed also provide or enable improved management of the 802.11 network. "The TG and the commenter disagree on the interpretaion of the PAR. The TG believes that the feature is in scope as it enables further management of 802.11 devices in wireless networks. Prior work in radio measurement was performed to "... provide the capability for a STA to manage and query its radio environment, and to make appropriate assessments about its health and efficiency (See P4, IEEE 802.11k-2008.). This feature extends those capabilities." | General-H
10349300023 | 15-Oct-2010 14:37: 2 EDT | 449 | Worstell, Harry | hworstell@research.att.com | 973-236-6915 | Individual | 448 | User | Disapprove | AT&T | Technical | 143 | 7.4.12.29 | 46 | This comment is on a portion of the balloted proposed standard that is the subject of unresolved comments (#7405700023, #8450000023, #9034800023, #9311000023, #9614100023, #10009000023 and #10175300023) associated with a 'Do Not Approve' vote. It is therefore within the scope of this recirculation ballot. The TGv PAR scope states: "This amendment provides Wireless Network Management enhancements." There is no mention in the PAR of the amendment including enhancements for higher throughput. Sponsor Ballot pool members with experience with performance enhancements likely did not apply. WNM-Sleep Mode is an enhancement for higher throughput, not a Network Management enhancement, and therefore is not being reviewed by an appropriate Sponsor Ballot pool. |  | Yes | Update the scope in the TGv PAR, form a new Sponsor Ballot Pool, and restart the Sponsor Ballot. Alternatively, delete the figure at page 143 line 46 and all other references to WNM-Sleep Mode | Disagree | This comment is a duplicate comment from one or more previous recirculation ballot(s); the Comment Resolution Committee (CRC) and the majority (97.9% affirmative) of the Balloting Group have determined in prior ballot(s) not to make this change. The CRC reiterates the decline reason as shown below: "The TG reiterates it rationale for declining the comment. Some performance enhancements may indeed also provide or enable improved management of the 802.11 network. "The TG and the commenter disagree on the interpretaion of the PAR. The TG believes that the feature is in scope as it enables further management of 802.11 devices in wireless networks. Prior work in radio measurement was performed to "... provide the capability for a STA to manage and query its radio environment, and to make appropriate assessments about its health and efficiency (See P4, IEEE 802.11k-2008.). This feature extends those capabilities." | General-H
10349200023 | 15-Oct-2010 14:37: 2 EDT | 448 | Worstell, Harry | hworstell@research.att.com | 973-236-6915 | Individual | 447 | User | Disapprove | AT&T | Technical | 143 | 7.4.12.29 | 42 | This comment is on a portion of the balloted proposed standard that is the subject of unresolved comments (#7405700023, #8449900023, #9034700023, #9310900023, #9614000023, #10008900023 and #10175200023) associated with a 'Do Not Approve' vote. It is therefore within the scope of this recirculation ballot. The TGv PAR scope states: "This amendment provides Wireless Network Management enhancements." There is no mention in the PAR of the amendment including enhancements for higher throughput. Sponsor Ballot pool members with experience with performance enhancements likely did not apply. WNM-Sleep Mode is an enhancement for higher throughput, not a Network Management enhancement, and therefore is not being reviewed by an appropriate Sponsor Ballot pool. |  | Yes | Update the scope in the TGv PAR, form a new Sponsor Ballot Pool, and restart the Sponsor Ballot. Alternatively, delete the paragraph at page 143 line 42 and all other references to WNM-Sleep Mode | Disagree | This comment is a duplicate comment from one or more previous recirculation ballot(s); the Comment Resolution Committee (CRC) and the majority (97.9% affirmative) of the Balloting Group have determined in prior ballot(s) not to make this change. The CRC reiterates the decline reason as shown below: "The TG reiterates it rationale for declining the comment. Some performance enhancements may indeed also provide or enable improved management of the 802.11 network. "The TG and the commenter disagree on the interpretaion of the PAR. The TG believes that the feature is in scope as it enables further management of 802.11 devices in wireless networks. Prior work in radio measurement was performed to "... provide the capability for a STA to manage and query its radio environment, and to make appropriate assessments about its health and efficiency (See P4, IEEE 802.11k-2008.). This feature extends those capabilities." | General-H
10349100023 | 15-Oct-2010 14:37: 2 EDT | 447 | Worstell, Harry | hworstell@research.att.com | 973-236-6915 | Individual | 446 | User | Disapprove | AT&T | Technical | 143 | 7.4.12.29 | 40 | This comment is on a portion of the balloted proposed standard that is the subject of unresolved comments (#7405700023, #8449800023, #9034600023, #9310800023, #9613900023, #10008800023 and #10175100023) associated with a 'Do Not Approve' vote. It is therefore within the scope of this recirculation ballot. The TGv PAR scope states: "This amendment provides Wireless Network Management enhancements." There is no mention in the PAR of the amendment including enhancements for higher throughput. Sponsor Ballot pool members with experience with performance enhancements likely did not apply. WNM-Sleep Mode is an enhancement for higher throughput, not a Network Management enhancement, and therefore is not being reviewed by an appropriate Sponsor Ballot pool. |  | Yes | Update the scope in the TGv PAR, form a new Sponsor Ballot Pool, and restart the Sponsor Ballot. Alternatively, delete the subclause title at page 143 line 40 and all other references to WNM-Sleep Mode | Disagree | This comment is a duplicate comment from one or more previous recirculation ballot(s); the Comment Resolution Committee (CRC) and the majority (97.9% affirmative) of the Balloting Group have determined in prior ballot(s) not to make this change. The CRC reiterates the decline reason as shown below: "The TG reiterates it rationale for declining the comment. Some performance enhancements may indeed also provide or enable improved management of the 802.11 network. "The TG and the commenter disagree on the interpretaion of the PAR. The TG believes that the feature is in scope as it enables further management of 802.11 devices in wireless networks. Prior work in radio measurement was performed to "... provide the capability for a STA to manage and query its radio environment, and to make appropriate assessments about its health and efficiency (See P4, IEEE 802.11k-2008.). This feature extends those capabilities." | General-H
10349000023 | 15-Oct-2010 14:37: 2 EDT | 446 | Worstell, Harry | hworstell@research.att.com | 973-236-6915 | Individual | 445 | User | Disapprove | AT&T | Technical | 143 | 7.4.12.28 | 36 | This comment is on a portion of the balloted proposed standard that is the subject of unresolved comments (#7405700023, #8449700023, #9034500023, #9310700023, #9613800023, #10008700023 and #10175000023) associated with a 'Do Not Approve' vote. It is therefore within the scope of this recirculation ballot. The TGv PAR scope states: "This amendment provides Wireless Network Management enhancements." There is no mention in the PAR of the amendment including enhancements for higher throughput. Sponsor Ballot pool members with experience with performance enhancements likely did not apply. WNM-Sleep Mode is an enhancement for higher throughput, not a Network Management enhancement, and therefore is not being reviewed by an appropriate Sponsor Ballot pool. |  | Yes | Update the scope in the TGv PAR, form a new Sponsor Ballot Pool, and restart the Sponsor Ballot. Alternatively, delete the paragraph at page 143 line 36 and all other references to WNM-Sleep Mode | Disagree | This comment is a duplicate comment from one or more previous recirculation ballot(s); the Comment Resolution Committee (CRC) and the majority (97.9% affirmative) of the Balloting Group have determined in prior ballot(s) not to make this change. The CRC reiterates the decline reason as shown below: "The TG reiterates it rationale for declining the comment. Some performance enhancements may indeed also provide or enable improved management of the 802.11 network. "The TG and the commenter disagree on the interpretaion of the PAR. The TG believes that the feature is in scope as it enables further management of 802.11 devices in wireless networks. Prior work in radio measurement was performed to "... provide the capability for a STA to manage and query its radio environment, and to make appropriate assessments about its health and efficiency (See P4, IEEE 802.11k-2008.). This feature extends those capabilities." | General-H
10348900023 | 15-Oct-2010 14:37: 2 EDT | 445 | Worstell, Harry | hworstell@research.att.com | 973-236-6915 | Individual | 444 | User | Disapprove | AT&T | Technical | 143 | 7.4.12.28 | 27 | This comment is on a portion of the balloted proposed standard that is the subject of unresolved comments (#7405700023, #8449600023, #9034400023, #9310600023, #9613700023, #10008600023 and #10174900023) associated with a 'Do Not Approve' vote. It is therefore within the scope of this recirculation ballot. The TGv PAR scope states: "This amendment provides Wireless Network Management enhancements." There is no mention in the PAR of the amendment including enhancements for higher throughput. Sponsor Ballot pool members with experience with performance enhancements likely did not apply. WNM-Sleep Mode is an enhancement for higher throughput, not a Network Management enhancement, and therefore is not being reviewed by an appropriate Sponsor Ballot pool. |  | Yes | Update the scope in the TGv PAR, form a new Sponsor Ballot Pool, and restart the Sponsor Ballot. Alternatively, delete the paragraph at page 143 line 27 and all other references to WNM-Sleep Mode | Disagree | This comment is a duplicate comment from one or more previous recirculation ballot(s); the Comment Resolution Committee (CRC) and the majority (97.9% affirmative) of the Balloting Group have determined in prior ballot(s) not to make this change. The CRC reiterates the decline reason as shown below: "The TG reiterates it rationale for declining the comment. Some performance enhancements may indeed also provide or enable improved management of the 802.11 network. "The TG and the commenter disagree on the interpretaion of the PAR. The TG believes that the feature is in scope as it enables further management of 802.11 devices in wireless networks. Prior work in radio measurement was performed to "... provide the capability for a STA to manage and query its radio environment, and to make appropriate assessments about its health and efficiency (See P4, IEEE 802.11k-2008.). This feature extends those capabilities." | General-H
10348800023 | 15-Oct-2010 14:37: 2 EDT | 444 | Worstell, Harry | hworstell@research.att.com | 973-236-6915 | Individual | 443 | User | Disapprove | AT&T | Technical | 143 | 7.4.12.28 | 5 | This comment is on a portion of the balloted proposed standard that is the subject of unresolved comments (#7405700023, #8449500023, #9034300023, #9310500023, #9613600023, #10008500023 and #10174800023) associated with a 'Do Not Approve' vote. It is therefore within the scope of this recirculation ballot. The TGv PAR scope states: "This amendment provides Wireless Network Management enhancements." There is no mention in the PAR of the amendment including enhancements for higher throughput. Sponsor Ballot pool members with experience with performance enhancements likely did not apply. WNM-Sleep Mode is an enhancement for higher throughput, not a Network Management enhancement, and therefore is not being reviewed by an appropriate Sponsor Ballot pool. |  | Yes | Update the scope in the TGv PAR, form a new Sponsor Ballot Pool, and restart the Sponsor Ballot. Alternatively, delete the table at page 143 line 5 and all other references to WNM-Sleep Mode | Disagree | This comment is a duplicate comment from one or more previous recirculation ballot(s); the Comment Resolution Committee (CRC) and the majority (97.9% affirmative) of the Balloting Group have determined in prior ballot(s) not to make this change. The CRC reiterates the decline reason as shown below: "The TG reiterates it rationale for declining the comment. Some performance enhancements may indeed also provide or enable improved management of the 802.11 network. "The TG and the commenter disagree on the interpretaion of the PAR. The TG believes that the feature is in scope as it enables further management of 802.11 devices in wireless networks. Prior work in radio measurement was performed to "... provide the capability for a STA to manage and query its radio environment, and to make appropriate assessments about its health and efficiency (See P4, IEEE 802.11k-2008.). This feature extends those capabilities." | General-H
10348700023 | 15-Oct-2010 14:37: 2 EDT | 443 | Worstell, Harry | hworstell@research.att.com | 973-236-6915 | Individual | 442 | User | Disapprove | AT&T | Technical | 142 | 7.4.12.28 | 62 | This comment is on a portion of the balloted proposed standard that is the subject of unresolved comments (#7405700023, #8449400023, #9034200023, #9310400023, #9613500023, #10008400023 and #10174700023) associated with a 'Do Not Approve' vote. It is therefore within the scope of this recirculation ballot. The TGv PAR scope states: "This amendment provides Wireless Network Management enhancements." There is no mention in the PAR of the amendment including enhancements for higher throughput. Sponsor Ballot pool members with experience with performance enhancements likely did not apply. WNM-Sleep Mode is an enhancement for higher throughput, not a Network Management enhancement, and therefore is not being reviewed by an appropriate Sponsor Ballot pool. |  | Yes | Update the scope in the TGv PAR, form a new Sponsor Ballot Pool, and restart the Sponsor Ballot. Alternatively, delete the paragraph at page 142 line 62 and all other references to WNM-Sleep Mode | Disagree | This comment is a duplicate comment from one or more previous recirculation ballot(s); the Comment Resolution Committee (CRC) and the majority (97.9% affirmative) of the Balloting Group have determined in prior ballot(s) not to make this change. The CRC reiterates the decline reason as shown below: "The TG reiterates it rationale for declining the comment. Some performance enhancements may indeed also provide or enable improved management of the 802.11 network. "The TG and the commenter disagree on the interpretaion of the PAR. The TG believes that the feature is in scope as it enables further management of 802.11 devices in wireless networks. Prior work in radio measurement was performed to "... provide the capability for a STA to manage and query its radio environment, and to make appropriate assessments about its health and efficiency (See P4, IEEE 802.11k-2008.). This feature extends those capabilities." | General-H
10348600023 | 15-Oct-2010 14:37: 2 EDT | 442 | Worstell, Harry | hworstell@research.att.com | 973-236-6915 | Individual | 441 | User | Disapprove | AT&T | Technical | 142 | 7.4.12.28 | 57 | This comment is on a portion of the balloted proposed standard that is the subject of unresolved comments (#7405700023, #8449300023, #9034100023, #9310300023, #9613400023, #10008300023 and #10174600023) associated with a 'Do Not Approve' vote. It is therefore within the scope of this recirculation ballot. The TGv PAR scope states: "This amendment provides Wireless Network Management enhancements." There is no mention in the PAR of the amendment including enhancements for higher throughput. Sponsor Ballot pool members with experience with performance enhancements likely did not apply. WNM-Sleep Mode is an enhancement for higher throughput, not a Network Management enhancement, and therefore is not being reviewed by an appropriate Sponsor Ballot pool. |  | Yes | Update the scope in the TGv PAR, form a new Sponsor Ballot Pool, and restart the Sponsor Ballot. Alternatively, delete the paragraph at page 142 line 57 and all other references to WNM-Sleep Mode | Disagree | This comment is a duplicate comment from one or more previous recirculation ballot(s); the Comment Resolution Committee (CRC) and the majority (97.9% affirmative) of the Balloting Group have determined in prior ballot(s) not to make this change. The CRC reiterates the decline reason as shown below: "The TG reiterates it rationale for declining the comment. Some performance enhancements may indeed also provide or enable improved management of the 802.11 network. "The TG and the commenter disagree on the interpretaion of the PAR. The TG believes that the feature is in scope as it enables further management of 802.11 devices in wireless networks. Prior work in radio measurement was performed to "... provide the capability for a STA to manage and query its radio environment, and to make appropriate assessments about its health and efficiency (See P4, IEEE 802.11k-2008.). This feature extends those capabilities." | General-H
10348500023 | 15-Oct-2010 14:37: 2 EDT | 441 | Worstell, Harry | hworstell@research.att.com | 973-236-6915 | Individual | 440 | User | Disapprove | AT&T | Technical | 142 | 7.4.12.28 | 44 | This comment is on a portion of the balloted proposed standard that is the subject of unresolved comments (#7405700023, #8449200023, #9034000023, #9310200023, #9613300023, #10008200023 and #10174500023) associated with a 'Do Not Approve' vote. It is therefore within the scope of this recirculation ballot. The TGv PAR scope states: "This amendment provides Wireless Network Management enhancements." There is no mention in the PAR of the amendment including enhancements for higher throughput. Sponsor Ballot pool members with experience with performance enhancements likely did not apply. WNM-Sleep Mode is an enhancement for higher throughput, not a Network Management enhancement, and therefore is not being reviewed by an appropriate Sponsor Ballot pool. |  | Yes | Update the scope in the TGv PAR, form a new Sponsor Ballot Pool, and restart the Sponsor Ballot. Alternatively, delete the table at page 142 line 44 and all other references to WNM-Sleep Mode | Disagree | This comment is a duplicate comment from one or more previous recirculation ballot(s); the Comment Resolution Committee (CRC) and the majority (97.9% affirmative) of the Balloting Group have determined in prior ballot(s) not to make this change. The CRC reiterates the decline reason as shown below: "The TG reiterates it rationale for declining the comment. Some performance enhancements may indeed also provide or enable improved management of the 802.11 network. "The TG and the commenter disagree on the interpretaion of the PAR. The TG believes that the feature is in scope as it enables further management of 802.11 devices in wireless networks. Prior work in radio measurement was performed to "... provide the capability for a STA to manage and query its radio environment, and to make appropriate assessments about its health and efficiency (See P4, IEEE 802.11k-2008.). This feature extends those capabilities." | General-H
10348400023 | 15-Oct-2010 14:37: 2 EDT | 440 | Worstell, Harry | hworstell@research.att.com | 973-236-6915 | Individual | 439 | User | Disapprove | AT&T | Technical | 142 | 7.4.12.28 | 41 | This comment is on a portion of the balloted proposed standard that is the subject of unresolved comments (#7405700023, #8449100023, #9033900023, #9310100023, #9613200023, #10008100023 and #10174400023) associated with a 'Do Not Approve' vote. It is therefore within the scope of this recirculation ballot. The TGv PAR scope states: "This amendment provides Wireless Network Management enhancements." There is no mention in the PAR of the amendment including enhancements for higher throughput. Sponsor Ballot pool members with experience with performance enhancements likely did not apply. WNM-Sleep Mode is an enhancement for higher throughput, not a Network Management enhancement, and therefore is not being reviewed by an appropriate Sponsor Ballot pool. |  | Yes | Update the scope in the TGv PAR, form a new Sponsor Ballot Pool, and restart the Sponsor Ballot. Alternatively, delete the paragraph at page 142 line 41 and all other references to WNM-Sleep Mode | Disagree | This comment is a duplicate comment from one or more previous recirculation ballot(s); the Comment Resolution Committee (CRC) and the majority (97.9% affirmative) of the Balloting Group have determined in prior ballot(s) not to make this change. The CRC reiterates the decline reason as shown below: "The TG reiterates it rationale for declining the comment. Some performance enhancements may indeed also provide or enable improved management of the 802.11 network. "The TG and the commenter disagree on the interpretaion of the PAR. The TG believes that the feature is in scope as it enables further management of 802.11 devices in wireless networks. Prior work in radio measurement was performed to "... provide the capability for a STA to manage and query its radio environment, and to make appropriate assessments about its health and efficiency (See P4, IEEE 802.11k-2008.). This feature extends those capabilities." | General-H
10348300023 | 15-Oct-2010 14:37: 2 EDT | 439 | Worstell, Harry | hworstell@research.att.com | 973-236-6915 | Individual | 438 | User | Disapprove | AT&T | Technical | 142 | 7.4.12.28 | 37 | This comment is on a portion of the balloted proposed standard that is the subject of unresolved comments (#7405700023, #8449000023, #9033800023, #9310000023, #9613100023, #10008000023 and #10174300023) associated with a 'Do Not Approve' vote. It is therefore within the scope of this recirculation ballot. The TGv PAR scope states: "This amendment provides Wireless Network Management enhancements." There is no mention in the PAR of the amendment including enhancements for higher throughput. Sponsor Ballot pool members with experience with performance enhancements likely did not apply. WNM-Sleep Mode is an enhancement for higher throughput, not a Network Management enhancement, and therefore is not being reviewed by an appropriate Sponsor Ballot pool. |  | Yes | Update the scope in the TGv PAR, form a new Sponsor Ballot Pool, and restart the Sponsor Ballot. Alternatively, delete the paragraph at page 142 line 37 and all other references to WNM-Sleep Mode | Disagree | This comment is a duplicate comment from one or more previous recirculation ballot(s); the Comment Resolution Committee (CRC) and the majority (97.9% affirmative) of the Balloting Group have determined in prior ballot(s) not to make this change. The CRC reiterates the decline reason as shown below: "The TG reiterates it rationale for declining the comment. Some performance enhancements may indeed also provide or enable improved management of the 802.11 network. "The TG and the commenter disagree on the interpretaion of the PAR. The TG believes that the feature is in scope as it enables further management of 802.11 devices in wireless networks. Prior work in radio measurement was performed to "... provide the capability for a STA to manage and query its radio environment, and to make appropriate assessments about its health and efficiency (See P4, IEEE 802.11k-2008.). This feature extends those capabilities." | General-H
10348200023 | 15-Oct-2010 14:37: 2 EDT | 438 | Worstell, Harry | hworstell@research.att.com | 973-236-6915 | Individual | 437 | User | Disapprove | AT&T | Technical | 142 | 7.4.12.28 | 33 | This comment is on a portion of the balloted proposed standard that is the subject of unresolved comments (#7405700023, #8448900023, #9033700023, #9309900023, #9613000023, #10007900023 and #10174200023) associated with a 'Do Not Approve' vote. It is therefore within the scope of this recirculation ballot. The TGv PAR scope states: "This amendment provides Wireless Network Management enhancements." There is no mention in the PAR of the amendment including enhancements for higher throughput. Sponsor Ballot pool members with experience with performance enhancements likely did not apply. WNM-Sleep Mode is an enhancement for higher throughput, not a Network Management enhancement, and therefore is not being reviewed by an appropriate Sponsor Ballot pool. |  | Yes | Update the scope in the TGv PAR, form a new Sponsor Ballot Pool, and restart the Sponsor Ballot. Alternatively, delete the paragraph at page 142 line 33 and all other references to WNM-Sleep Mode | Disagree | This comment is a duplicate comment from one or more previous recirculation ballot(s); the Comment Resolution Committee (CRC) and the majority (97.9% affirmative) of the Balloting Group have determined in prior ballot(s) not to make this change. The CRC reiterates the decline reason as shown below: "The TG reiterates it rationale for declining the comment. Some performance enhancements may indeed also provide or enable improved management of the 802.11 network. "The TG and the commenter disagree on the interpretaion of the PAR. The TG believes that the feature is in scope as it enables further management of 802.11 devices in wireless networks. Prior work in radio measurement was performed to "... provide the capability for a STA to manage and query its radio environment, and to make appropriate assessments about its health and efficiency (See P4, IEEE 802.11k-2008.). This feature extends those capabilities." | General-H
10348100023 | 15-Oct-2010 14:37: 2 EDT | 437 | Worstell, Harry | hworstell@research.att.com | 973-236-6915 | Individual | 436 | User | Disapprove | AT&T | Technical | 142 | 7.4.12.28 | 30 | This comment is on a portion of the balloted proposed standard that is the subject of unresolved comments (#7405700023, #8448900023, #9033600023, #9309800023, #9612900023, #10007800023 and #10174100023) associated with a 'Do Not Approve' vote. It is therefore within the scope of this recirculation ballot. The TGv PAR scope states: "This amendment provides Wireless Network Management enhancements." There is no mention in the PAR of the amendment including enhancements for higher throughput. Sponsor Ballot pool members with experience with performance enhancements likely did not apply. WNM-Sleep Mode is an enhancement for higher throughput, not a Network Management enhancement, and therefore is not being reviewed by an appropriate Sponsor Ballot pool. |  | Yes | Update the scope in the TGv PAR, form a new Sponsor Ballot Pool, and restart the Sponsor Ballot. Alternatively, delete the paragraph at page 142 line 30 and all other references to WNM-Sleep Mode | Disagree | This comment is a duplicate comment from one or more previous recirculation ballot(s); the Comment Resolution Committee (CRC) and the majority (97.9% affirmative) of the Balloting Group have determined in prior ballot(s) not to make this change. The CRC reiterates the decline reason as shown below: "The TG reiterates it rationale for declining the comment. Some performance enhancements may indeed also provide or enable improved management of the 802.11 network. "The TG and the commenter disagree on the interpretaion of the PAR. The TG believes that the feature is in scope as it enables further management of 802.11 devices in wireless networks. Prior work in radio measurement was performed to "... provide the capability for a STA to manage and query its radio environment, and to make appropriate assessments about its health and efficiency (See P4, IEEE 802.11k-2008.). This feature extends those capabilities." | General-H
10348000023 | 15-Oct-2010 14:37: 2 EDT | 436 | Worstell, Harry | hworstell@research.att.com | 973-236-6915 | Individual | 435 | User | Disapprove | AT&T | Technical | 142 | 7.4.12.28 | 20 | This comment is on a portion of the balloted proposed standard that is the subject of unresolved comments (#7405700023, #8448800023, #9033500023, #9309700023, #9612800023, #10007700023 and #10174000023) associated with a 'Do Not Approve' vote. It is therefore within the scope of this recirculation ballot. The TGv PAR scope states: "This amendment provides Wireless Network Management enhancements." There is no mention in the PAR of the amendment including enhancements for higher throughput. Sponsor Ballot pool members with experience with performance enhancements likely did not apply. WNM-Sleep Mode is an enhancement for higher throughput, not a Network Management enhancement, and therefore is not being reviewed by an appropriate Sponsor Ballot pool. |  | Yes | Update the scope in the TGv PAR, form a new Sponsor Ballot Pool, and restart the Sponsor Ballot. Alternatively, delete the figure at page 142 line 20 and all other references to WNM-Sleep Mode | Disagree | This comment is a duplicate comment from one or more previous recirculation ballot(s); the Comment Resolution Committee (CRC) and the majority (97.9% affirmative) of the Balloting Group have determined in prior ballot(s) not to make this change. The CRC reiterates the decline reason as shown below: "The TG reiterates it rationale for declining the comment. Some performance enhancements may indeed also provide or enable improved management of the 802.11 network. "The TG and the commenter disagree on the interpretaion of the PAR. The TG believes that the feature is in scope as it enables further management of 802.11 devices in wireless networks. Prior work in radio measurement was performed to "... provide the capability for a STA to manage and query its radio environment, and to make appropriate assessments about its health and efficiency (See P4, IEEE 802.11k-2008.). This feature extends those capabilities." | General-H
10347900023 | 15-Oct-2010 14:37: 2 EDT | 435 | Worstell, Harry | hworstell@research.att.com | 973-236-6915 | Individual | 434 | User | Disapprove | AT&T | Technical | 142 | 7.4.12.28 | 16 | This comment is on a portion of the balloted proposed standard that is the subject of unresolved comments (#7405700023, #8448700023, #9033400023, #9309600023, #9612700023, #10007600023 and #10173900023) associated with a 'Do Not Approve' vote. It is therefore within the scope of this recirculation ballot. The TGv PAR scope states: "This amendment provides Wireless Network Management enhancements." There is no mention in the PAR of the amendment including enhancements for higher throughput. Sponsor Ballot pool members with experience with performance enhancements likely did not apply. WNM-Sleep Mode is an enhancement for higher throughput, not a Network Management enhancement, and therefore is not being reviewed by an appropriate Sponsor Ballot pool. |  | Yes | Update the scope in the TGv PAR, form a new Sponsor Ballot Pool, and restart the Sponsor Ballot. Alternatively, delete the paragraph at page 142 line 16 and all other references to WNM-Sleep Mode | Disagree | This comment is a duplicate comment from one or more previous recirculation ballot(s); the Comment Resolution Committee (CRC) and the majority (97.9% affirmative) of the Balloting Group have determined in prior ballot(s) not to make this change. The CRC reiterates the decline reason as shown below: "The TG reiterates it rationale for declining the comment. Some performance enhancements may indeed also provide or enable improved management of the 802.11 network. "The TG and the commenter disagree on the interpretaion of the PAR. The TG believes that the feature is in scope as it enables further management of 802.11 devices in wireless networks. Prior work in radio measurement was performed to "... provide the capability for a STA to manage and query its radio environment, and to make appropriate assessments about its health and efficiency (See P4, IEEE 802.11k-2008.). This feature extends those capabilities." | General-H
10347800023 | 15-Oct-2010 14:37: 2 EDT | 434 | Worstell, Harry | hworstell@research.att.com | 973-236-6915 | Individual | 433 | User | Disapprove | AT&T | Technical | 142 | 7.4.12.28 | 14 | This comment is on a portion of the balloted proposed standard that is the subject of unresolved comments (#7405700023, #8448600023, #9033300023, #9309500023, #9612600023, #10007500023 and #10173800023) associated with a 'Do Not Approve' vote. It is therefore within the scope of this recirculation ballot. The TGv PAR scope states: "This amendment provides Wireless Network Management enhancements." There is no mention in the PAR of the amendment including enhancements for higher throughput. Sponsor Ballot pool members with experience with performance enhancements likely did not apply. WNM-Sleep Mode is an enhancement for higher throughput, not a Network Management enhancement, and therefore is not being reviewed by an appropriate Sponsor Ballot pool. |  | Yes | Update the scope in the TGv PAR, form a new Sponsor Ballot Pool, and restart the Sponsor Ballot. Alternatively, delete the subclause title at page 142 line 14 and all other references to WNM-Sleep Mode | Disagree | This comment is a duplicate comment from one or more previous recirculation ballot(s); the Comment Resolution Committee (CRC) and the majority (97.9% affirmative) of the Balloting Group have determined in prior ballot(s) not to make this change. The CRC reiterates the decline reason as shown below: "The TG reiterates it rationale for declining the comment. Some performance enhancements may indeed also provide or enable improved management of the 802.11 network. "The TG and the commenter disagree on the interpretaion of the PAR. The TG believes that the feature is in scope as it enables further management of 802.11 devices in wireless networks. Prior work in radio measurement was performed to "... provide the capability for a STA to manage and query its radio environment, and to make appropriate assessments about its health and efficiency (See P4, IEEE 802.11k-2008.). This feature extends those capabilities." | General-H
10347700023 | 15-Oct-2010 14:37: 2 EDT | 433 | Worstell, Harry | hworstell@research.att.com | 973-236-6915 | Individual | 432 | User | Disapprove | AT&T | Technical | 141 | 7.4.12.26 | 51 | This comment is on a portion of the balloted proposed standard that is the subject of unresolved comments (#7405200023, #8014400023, #8448500023, #9033200023, #9309400023, #9612500023, #10007400023 and #10173700023) associated with a 'Do Not Approve' vote. It is therefore within the scope of this recirculation ballot. The TGv PAR scope states: "This amendment provides Wireless Network Management enhancements." There is no mention in the PAR of the amendment including enhancements for higher throughput. Sponsor Ballot pool members with experience with performance enhancements likely did not apply. Directed Multicast Service (DMS) is an enhancement for higher throughput, not a Network Management enhancement, and therefore is not being reviewed by an appropriate Sponsor Ballot pool. |  | Yes | Update the scope in the TGv PAR, form a new Sponsor Ballot Pool, and restart the Sponsor Ballot. Alternatively, delete the paragraph at page 141 line 51 and all other references to Directed Multicast Service (DMS) | Disagree | This comment is a duplicate comment from one or more previous recirculation ballot(s); the Comment Resolution Committee (CRC) and the majority (97.9% affirmative) of the Balloting Group have determined in prior ballot(s) not to make this change. The CRC reiterates the decline reason as shown below: "The TG reiterates it rationale for declining the comment. Some performance enhancements may indeed also provide or enable improved management of the 802.11 network. "The TG and the commenter disagree on the interpretaion of the PAR. The TG believes that the feature is in scope as it enables further management of 802.11 devices in wireless networks. Prior work in radio measurement was performed to "... provide the capability for a STA to manage and query its radio environment, and to make appropriate assessments about its health and efficiency (See P4, IEEE 802.11k-2008.). This feature extends those capabilities." | General-H
10347600023 | 15-Oct-2010 14:37: 2 EDT | 432 | Worstell, Harry | hworstell@research.att.com | 973-236-6915 | Individual | 431 | User | Disapprove | AT&T | Technical | 141 | 7.4.12.26 | 46 | This comment is on a portion of the balloted proposed standard that is the subject of unresolved comments (#7405200023, #8014300023, #8448400023, #9033100023, #9309300023, #9612400023, #10007300023 and #10173600023) associated with a 'Do Not Approve' vote. It is therefore within the scope of this recirculation ballot. The TGv PAR scope states: "This amendment provides Wireless Network Management enhancements." There is no mention in the PAR of the amendment including enhancements for higher throughput. Sponsor Ballot pool members with experience with performance enhancements likely did not apply. Directed Multicast Service (DMS) is an enhancement for higher throughput, not a Network Management enhancement, and therefore is not being reviewed by an appropriate Sponsor Ballot pool. |  | Yes | Update the scope in the TGv PAR, form a new Sponsor Ballot Pool, and restart the Sponsor Ballot. Alternatively, delete the paragraph at page 141 line 46 and all other references to Directed Multicast Service (DMS) | Disagree | This comment is a duplicate comment from one or more previous recirculation ballot(s); the Comment Resolution Committee (CRC) and the majority (97.9% affirmative) of the Balloting Group have determined in prior ballot(s) not to make this change. The CRC reiterates the decline reason as shown below: "The TG reiterates it rationale for declining the comment. Some performance enhancements may indeed also provide or enable improved management of the 802.11 network. "The TG and the commenter disagree on the interpretaion of the PAR. The TG believes that the feature is in scope as it enables further management of 802.11 devices in wireless networks. Prior work in radio measurement was performed to "... provide the capability for a STA to manage and query its radio environment, and to make appropriate assessments about its health and efficiency (See P4, IEEE 802.11k-2008.). This feature extends those capabilities." | General-H
10347500023 | 15-Oct-2010 14:37: 2 EDT | 431 | Worstell, Harry | hworstell@research.att.com | 973-236-6915 | Individual | 430 | User | Disapprove | AT&T | Technical | 141 | 7.4.12.26 | 43 | This comment is on a portion of the balloted proposed standard that is the subject of unresolved comments (#7405200023, #8014200023, #8448300023, #9033000023, #9309200023, #9612300023, #10007200023 and #10173500023) associated with a 'Do Not Approve' vote. It is therefore within the scope of this recirculation ballot. The TGv PAR scope states: "This amendment provides Wireless Network Management enhancements." There is no mention in the PAR of the amendment including enhancements for higher throughput. Sponsor Ballot pool members with experience with performance enhancements likely did not apply. Directed Multicast Service (DMS) is an enhancement for higher throughput, not a Network Management enhancement, and therefore is not being reviewed by an appropriate Sponsor Ballot pool. |  | Yes | Update the scope in the TGv PAR, form a new Sponsor Ballot Pool, and restart the Sponsor Ballot. Alternatively, delete the paragraph at page 141 line 43 and all other references to Directed Multicast Service (DMS) | Disagree | This comment is a duplicate comment from one or more previous recirculation ballot(s); the Comment Resolution Committee (CRC) and the majority (97.9% affirmative) of the Balloting Group have determined in prior ballot(s) not to make this change. The CRC reiterates the decline reason as shown below: "The TG reiterates it rationale for declining the comment. Some performance enhancements may indeed also provide or enable improved management of the 802.11 network. "The TG and the commenter disagree on the interpretaion of the PAR. The TG believes that the feature is in scope as it enables further management of 802.11 devices in wireless networks. Prior work in radio measurement was performed to "... provide the capability for a STA to manage and query its radio environment, and to make appropriate assessments about its health and efficiency (See P4, IEEE 802.11k-2008.). This feature extends those capabilities." | General-H
10347400023 | 15-Oct-2010 14:37: 2 EDT | 430 | Worstell, Harry | hworstell@research.att.com | 973-236-6915 | Individual | 429 | User | Disapprove | AT&T | Technical | 141 | 7.4.12.26 | 40 | This comment is on a portion of the balloted proposed standard that is the subject of unresolved comments (#7405200023, #8014100023, #8448200023, #9032900023, #9309100023, #9612200023, #10007100023 and #10173400023) associated with a 'Do Not Approve' vote. It is therefore within the scope of this recirculation ballot. The TGv PAR scope states: "This amendment provides Wireless Network Management enhancements." There is no mention in the PAR of the amendment including enhancements for higher throughput. Sponsor Ballot pool members with experience with performance enhancements likely did not apply. Directed Multicast Service (DMS) is an enhancement for higher throughput, not a Network Management enhancement, and therefore is not being reviewed by an appropriate Sponsor Ballot pool. |  | Yes | Update the scope in the TGv PAR, form a new Sponsor Ballot Pool, and restart the Sponsor Ballot. Alternatively, delete the paragraph at page 141 line 40 and all other references to Directed Multicast Service (DMS) | Disagree | This comment is a duplicate comment from one or more previous recirculation ballot(s); the Comment Resolution Committee (CRC) and the majority (97.9% affirmative) of the Balloting Group have determined in prior ballot(s) not to make this change. The CRC reiterates the decline reason as shown below: "The TG reiterates it rationale for declining the comment. Some performance enhancements may indeed also provide or enable improved management of the 802.11 network. "The TG and the commenter disagree on the interpretaion of the PAR. The TG believes that the feature is in scope as it enables further management of 802.11 devices in wireless networks. Prior work in radio measurement was performed to "... provide the capability for a STA to manage and query its radio environment, and to make appropriate assessments about its health and efficiency (See P4, IEEE 802.11k-2008.). This feature extends those capabilities." | General-H
10347300023 | 15-Oct-2010 14:37: 2 EDT | 429 | Worstell, Harry | hworstell@research.att.com | 973-236-6915 | Individual | 428 | User | Disapprove | AT&T | Technical | 141 | 7.4.12.26 | 30 | This comment is on a portion of the balloted proposed standard that is the subject of unresolved comments (#7405200023, #8014000023, #8448100023, #9032800023, #9309000023, #9612100023, #10007000023 and #10173300023) associated with a 'Do Not Approve' vote. It is therefore within the scope of this recirculation ballot. The TGv PAR scope states: "This amendment provides Wireless Network Management enhancements." There is no mention in the PAR of the amendment including enhancements for higher throughput. Sponsor Ballot pool members with experience with performance enhancements likely did not apply. Directed Multicast Service (DMS) is an enhancement for higher throughput, not a Network Management enhancement, and therefore is not being reviewed by an appropriate Sponsor Ballot pool. |  | Yes | Update the scope in the TGv PAR, form a new Sponsor Ballot Pool, and restart the Sponsor Ballot. Alternatively, delete the figure at page 141 line 30 and all other references to Directed Multicast Service (DMS) | Disagree | This comment is a duplicate comment from one or more previous recirculation ballot(s); the Comment Resolution Committee (CRC) and the majority (97.9% affirmative) of the Balloting Group have determined in prior ballot(s) not to make this change. The CRC reiterates the decline reason as shown below: "The TG reiterates it rationale for declining the comment. Some performance enhancements may indeed also provide or enable improved management of the 802.11 network. "The TG and the commenter disagree on the interpretaion of the PAR. The TG believes that the feature is in scope as it enables further management of 802.11 devices in wireless networks. Prior work in radio measurement was performed to "... provide the capability for a STA to manage and query its radio environment, and to make appropriate assessments about its health and efficiency (See P4, IEEE 802.11k-2008.). This feature extends those capabilities." | General-H
10347200023 | 15-Oct-2010 14:37: 2 EDT | 428 | Worstell, Harry | hworstell@research.att.com | 973-236-6915 | Individual | 427 | User | Disapprove | AT&T | Technical | 141 | 7.4.12.26 | 26 | This comment is on a portion of the balloted proposed standard that is the subject of unresolved comments (#7405200023, #8013900023, #8448000023, #9032700023, #9308900023, #9612000023, #10006900023 and #10173200023) associated with a 'Do Not Approve' vote. It is therefore within the scope of this recirculation ballot. The TGv PAR scope states: "This amendment provides Wireless Network Management enhancements." There is no mention in the PAR of the amendment including enhancements for higher throughput. Sponsor Ballot pool members with experience with performance enhancements likely did not apply. Directed Multicast Service (DMS) is an enhancement for higher throughput, not a Network Management enhancement, and therefore is not being reviewed by an appropriate Sponsor Ballot pool. |  | Yes | Update the scope in the TGv PAR, form a new Sponsor Ballot Pool, and restart the Sponsor Ballot. Alternatively, delete the paragraph at page 141 line 26 and all other references to Directed Multicast Service (DMS) | Disagree | This comment is a duplicate comment from one or more previous recirculation ballot(s); the Comment Resolution Committee (CRC) and the majority (97.9% affirmative) of the Balloting Group have determined in prior ballot(s) not to make this change. The CRC reiterates the decline reason as shown below: "The TG reiterates it rationale for declining the comment. Some performance enhancements may indeed also provide or enable improved management of the 802.11 network. "The TG and the commenter disagree on the interpretaion of the PAR. The TG believes that the feature is in scope as it enables further management of 802.11 devices in wireless networks. Prior work in radio measurement was performed to "... provide the capability for a STA to manage and query its radio environment, and to make appropriate assessments about its health and efficiency (See P4, IEEE 802.11k-2008.). This feature extends those capabilities." | General-H
10347100023 | 15-Oct-2010 14:37: 2 EDT | 427 | Worstell, Harry | hworstell@research.att.com | 973-236-6915 | Individual | 426 | User | Disapprove | AT&T | Technical | 141 | 7.4.12.26 | 24 | This comment is on a portion of the balloted proposed standard that is the subject of unresolved comments (#7405200023, #8013800023, #8447900023, #9032600023, #9308800023, #9611900023, #10006800023 and #10173100023) associated with a 'Do Not Approve' vote. It is therefore within the scope of this recirculation ballot. The TGv PAR scope states: "This amendment provides Wireless Network Management enhancements." There is no mention in the PAR of the amendment including enhancements for higher throughput. Sponsor Ballot pool members with experience with performance enhancements likely did not apply. Directed Multicast Service (DMS) is an enhancement for higher throughput, not a Network Management enhancement, and therefore is not being reviewed by an appropriate Sponsor Ballot pool. |  | Yes | Update the scope in the TGv PAR, form a new Sponsor Ballot Pool, and restart the Sponsor Ballot. Alternatively, delete the subclause title at page 141 line 24 and all other references to Directed Multicast Service (DMS) | Disagree | This comment is a duplicate comment from one or more previous recirculation ballot(s); the Comment Resolution Committee (CRC) and the majority (97.9% affirmative) of the Balloting Group have determined in prior ballot(s) not to make this change. The CRC reiterates the decline reason as shown below: "The TG reiterates it rationale for declining the comment. Some performance enhancements may indeed also provide or enable improved management of the 802.11 network. "The TG and the commenter disagree on the interpretaion of the PAR. The TG believes that the feature is in scope as it enables further management of 802.11 devices in wireless networks. Prior work in radio measurement was performed to "... provide the capability for a STA to manage and query its radio environment, and to make appropriate assessments about its health and efficiency (See P4, IEEE 802.11k-2008.). This feature extends those capabilities." | General-H
10347000023 | 15-Oct-2010 14:37: 2 EDT | 426 | Worstell, Harry | hworstell@research.att.com | 973-236-6915 | Individual | 425 | User | Disapprove | AT&T | Technical | 141 | 7.4.12.25 | 21 | This comment is on a portion of the balloted proposed standard that is the subject of unresolved comments (#7405200023, #8013700023, #8447800023, #9032500023, #9308700023, #9611800023, #10006700023 and #10173000023) associated with a 'Do Not Approve' vote. It is therefore within the scope of this recirculation ballot. The TGv PAR scope states: "This amendment provides Wireless Network Management enhancements." There is no mention in the PAR of the amendment including enhancements for higher throughput. Sponsor Ballot pool members with experience with performance enhancements likely did not apply. Directed Multicast Service (DMS) is an enhancement for higher throughput, not a Network Management enhancement, and therefore is not being reviewed by an appropriate Sponsor Ballot pool. |  | Yes | Update the scope in the TGv PAR, form a new Sponsor Ballot Pool, and restart the Sponsor Ballot. Alternatively, delete the paragraph at page 141 line 21 and all other references to Directed Multicast Service (DMS) | Disagree | This comment is a duplicate comment from one or more previous recirculation ballot(s); the Comment Resolution Committee (CRC) and the majority (97.9% affirmative) of the Balloting Group have determined in prior ballot(s) not to make this change. The CRC reiterates the decline reason as shown below: "The TG reiterates it rationale for declining the comment. Some performance enhancements may indeed also provide or enable improved management of the 802.11 network. "The TG and the commenter disagree on the interpretaion of the PAR. The TG believes that the feature is in scope as it enables further management of 802.11 devices in wireless networks. Prior work in radio measurement was performed to "... provide the capability for a STA to manage and query its radio environment, and to make appropriate assessments about its health and efficiency (See P4, IEEE 802.11k-2008.). This feature extends those capabilities." | General-H
10346900023 | 15-Oct-2010 14:37: 2 EDT | 425 | Worstell, Harry | hworstell@research.att.com | 973-236-6915 | Individual | 424 | User | Disapprove | AT&T | Technical | 141 | 7.4.12.25 | 17 | This comment is on a portion of the balloted proposed standard that is the subject of unresolved comments (#7405200023, #8013600023, #8447700023, #9032400023, #9308600023, #9611700023, #10006600023 and #10172900023) associated with a 'Do Not Approve' vote. It is therefore within the scope of this recirculation ballot. The TGv PAR scope states: "This amendment provides Wireless Network Management enhancements." There is no mention in the PAR of the amendment including enhancements for higher throughput. Sponsor Ballot pool members with experience with performance enhancements likely did not apply. Directed Multicast Service (DMS) is an enhancement for higher throughput, not a Network Management enhancement, and therefore is not being reviewed by an appropriate Sponsor Ballot pool. |  | Yes | Update the scope in the TGv PAR, form a new Sponsor Ballot Pool, and restart the Sponsor Ballot. Alternatively, delete the paragraph at page 141 line 17 and all other references to Directed Multicast Service (DMS) | Disagree | This comment is a duplicate comment from one or more previous recirculation ballot(s); the Comment Resolution Committee (CRC) and the majority (97.9% affirmative) of the Balloting Group have determined in prior ballot(s) not to make this change. The CRC reiterates the decline reason as shown below: "The TG reiterates it rationale for declining the comment. Some performance enhancements may indeed also provide or enable improved management of the 802.11 network. "The TG and the commenter disagree on the interpretaion of the PAR. The TG believes that the feature is in scope as it enables further management of 802.11 devices in wireless networks. Prior work in radio measurement was performed to "... provide the capability for a STA to manage and query its radio environment, and to make appropriate assessments about its health and efficiency (See P4, IEEE 802.11k-2008.). This feature extends those capabilities." | General-H
10346800023 | 15-Oct-2010 14:37: 2 EDT | 424 | Worstell, Harry | hworstell@research.att.com | 973-236-6915 | Individual | 423 | User | Disapprove | AT&T | Technical | 141 | 7.4.12.25 | 15 | This comment is on a portion of the balloted proposed standard that is the subject of unresolved comments (#7405200023, #8013500023, #8447600023, #9032300023, #9308500023, #9611600023, #10006500023 and #10172800023) associated with a 'Do Not Approve' vote. It is therefore within the scope of this recirculation ballot. The TGv PAR scope states: "This amendment provides Wireless Network Management enhancements." There is no mention in the PAR of the amendment including enhancements for higher throughput. Sponsor Ballot pool members with experience with performance enhancements likely did not apply. Directed Multicast Service (DMS) is an enhancement for higher throughput, not a Network Management enhancement, and therefore is not being reviewed by an appropriate Sponsor Ballot pool. |  | Yes | Update the scope in the TGv PAR, form a new Sponsor Ballot Pool, and restart the Sponsor Ballot. Alternatively, delete the paragraph at page 141 line 15 and all other references to Directed Multicast Service (DMS) | Disagree | This comment is a duplicate comment from one or more previous recirculation ballot(s); the Comment Resolution Committee (CRC) and the majority (97.9% affirmative) of the Balloting Group have determined in prior ballot(s) not to make this change. The CRC reiterates the decline reason as shown below: "The TG reiterates it rationale for declining the comment. Some performance enhancements may indeed also provide or enable improved management of the 802.11 network. "The TG and the commenter disagree on the interpretaion of the PAR. The TG believes that the feature is in scope as it enables further management of 802.11 devices in wireless networks. Prior work in radio measurement was performed to "... provide the capability for a STA to manage and query its radio environment, and to make appropriate assessments about its health and efficiency (See P4, IEEE 802.11k-2008.). This feature extends those capabilities." | General-H
10346700023 | 15-Oct-2010 14:37: 2 EDT | 423 | Worstell, Harry | hworstell@research.att.com | 973-236-6915 | Individual | 422 | User | Disapprove | AT&T | Technical | 141 | 7.4.12.25 | 12 | This comment is on a portion of the balloted proposed standard that is the subject of unresolved comments (#7405200023, #8013400023, #8447500023, #9032200023, #9308400023, #9611500023, #10006400023 and #10172700023) associated with a 'Do Not Approve' vote. It is therefore within the scope of this recirculation ballot. The TGv PAR scope states: "This amendment provides Wireless Network Management enhancements." There is no mention in the PAR of the amendment including enhancements for higher throughput. Sponsor Ballot pool members with experience with performance enhancements likely did not apply. Directed Multicast Service (DMS) is an enhancement for higher throughput, not a Network Management enhancement, and therefore is not being reviewed by an appropriate Sponsor Ballot pool. |  | Yes | Update the scope in the TGv PAR, form a new Sponsor Ballot Pool, and restart the Sponsor Ballot. Alternatively, delete the paragraph at page 141 line 12 and all other references to Directed Multicast Service (DMS) | Disagree | This comment is a duplicate comment from one or more previous recirculation ballot(s); the Comment Resolution Committee (CRC) and the majority (97.9% affirmative) of the Balloting Group have determined in prior ballot(s) not to make this change. The CRC reiterates the decline reason as shown below: "The TG reiterates it rationale for declining the comment. Some performance enhancements may indeed also provide or enable improved management of the 802.11 network. "The TG and the commenter disagree on the interpretaion of the PAR. The TG believes that the feature is in scope as it enables further management of 802.11 devices in wireless networks. Prior work in radio measurement was performed to "... provide the capability for a STA to manage and query its radio environment, and to make appropriate assessments about its health and efficiency (See P4, IEEE 802.11k-2008.). This feature extends those capabilities." | General-H
10346600023 | 15-Oct-2010 14:37: 2 EDT | 422 | Worstell, Harry | hworstell@research.att.com | 973-236-6915 | Individual | 421 | User | Disapprove | AT&T | Technical | 141 | 7.4.12.25 | 1 | This comment is on a portion of the balloted proposed standard that is the subject of unresolved comments (#7405200023, #8013300023, #8447400023, #9032100023, #9308300023, #9611400023, #10006300023 and #10172600023) associated with a 'Do Not Approve' vote. It is therefore within the scope of this recirculation ballot. The TGv PAR scope states: "This amendment provides Wireless Network Management enhancements." There is no mention in the PAR of the amendment including enhancements for higher throughput. Sponsor Ballot pool members with experience with performance enhancements likely did not apply. Directed Multicast Service (DMS) is an enhancement for higher throughput, not a Network Management enhancement, and therefore is not being reviewed by an appropriate Sponsor Ballot pool. |  | Yes | Update the scope in the TGv PAR, form a new Sponsor Ballot Pool, and restart the Sponsor Ballot. Alternatively, delete the figure at page 141 line 1 and all other references to Directed Multicast Service (DMS) | Disagree | This comment is a duplicate comment from one or more previous recirculation ballot(s); the Comment Resolution Committee (CRC) and the majority (97.9% affirmative) of the Balloting Group have determined in prior ballot(s) not to make this change. The CRC reiterates the decline reason as shown below: "The TG reiterates it rationale for declining the comment. Some performance enhancements may indeed also provide or enable improved management of the 802.11 network. "The TG and the commenter disagree on the interpretaion of the PAR. The TG believes that the feature is in scope as it enables further management of 802.11 devices in wireless networks. Prior work in radio measurement was performed to "... provide the capability for a STA to manage and query its radio environment, and to make appropriate assessments about its health and efficiency (See P4, IEEE 802.11k-2008.). This feature extends those capabilities." | General-H
10346500023 | 15-Oct-2010 14:37: 2 EDT | 421 | Worstell, Harry | hworstell@research.att.com | 973-236-6915 | Individual | 420 | User | Disapprove | AT&T | Technical | 140 | 7.4.12.25 | 64 | This comment is on a portion of the balloted proposed standard that is the subject of unresolved comments (#7405200023, #8013200023, #8447300023, #9032000023, #9308200023, #9611300023, #10006200023 and #10172500023) associated with a 'Do Not Approve' vote. It is therefore within the scope of this recirculation ballot. The TGv PAR scope states: "This amendment provides Wireless Network Management enhancements." There is no mention in the PAR of the amendment including enhancements for higher throughput. Sponsor Ballot pool members with experience with performance enhancements likely did not apply. Directed Multicast Service (DMS) is an enhancement for higher throughput, not a Network Management enhancement, and therefore is not being reviewed by an appropriate Sponsor Ballot pool. |  | Yes | Update the scope in the TGv PAR, form a new Sponsor Ballot Pool, and restart the Sponsor Ballot. Alternatively, delete the paragraph at page 140 line 64 and all other references to Directed Multicast Service (DMS) | Disagree | This comment is a duplicate comment from one or more previous recirculation ballot(s); the Comment Resolution Committee (CRC) and the majority (97.9% affirmative) of the Balloting Group have determined in prior ballot(s) not to make this change. The CRC reiterates the decline reason as shown below: "The TG reiterates it rationale for declining the comment. Some performance enhancements may indeed also provide or enable improved management of the 802.11 network. "The TG and the commenter disagree on the interpretaion of the PAR. The TG believes that the feature is in scope as it enables further management of 802.11 devices in wireless networks. Prior work in radio measurement was performed to "... provide the capability for a STA to manage and query its radio environment, and to make appropriate assessments about its health and efficiency (See P4, IEEE 802.11k-2008.). This feature extends those capabilities." | General-H
10346400023 | 15-Oct-2010 14:37: 2 EDT | 420 | Worstell, Harry | hworstell@research.att.com | 973-236-6915 | Individual | 419 | User | Disapprove | AT&T | Technical | 140 | 7.4.12.25 | 61 | This comment is on a portion of the balloted proposed standard that is the subject of unresolved comments (#7405200023, #8013100023, #8447200023, #9031900023, #9308100023, #9611200023, #10006100023 and #10172400023) associated with a 'Do Not Approve' vote. It is therefore within the scope of this recirculation ballot. The TGv PAR scope states: "This amendment provides Wireless Network Management enhancements." There is no mention in the PAR of the amendment including enhancements for higher throughput. Sponsor Ballot pool members with experience with performance enhancements likely did not apply. Directed Multicast Service (DMS) is an enhancement for higher throughput, not a Network Management enhancement, and therefore is not being reviewed by an appropriate Sponsor Ballot pool. |  | Yes | Update the scope in the TGv PAR, form a new Sponsor Ballot Pool, and restart the Sponsor Ballot. Alternatively, delete the subclause title at page 140 line 61 and all other references to Directed Multicast Service (DMS) | Disagree | This comment is a duplicate comment from one or more previous recirculation ballot(s); the Comment Resolution Committee (CRC) and the majority (97.9% affirmative) of the Balloting Group have determined in prior ballot(s) not to make this change. The CRC reiterates the decline reason as shown below: "The TG reiterates it rationale for declining the comment. Some performance enhancements may indeed also provide or enable improved management of the 802.11 network. "The TG and the commenter disagree on the interpretaion of the PAR. The TG believes that the feature is in scope as it enables further management of 802.11 devices in wireless networks. Prior work in radio measurement was performed to "... provide the capability for a STA to manage and query its radio environment, and to make appropriate assessments about its health and efficiency (See P4, IEEE 802.11k-2008.). This feature extends those capabilities." | General-H
10346300023 | 15-Oct-2010 14:37: 2 EDT | 419 | Worstell, Harry | hworstell@research.att.com | 973-236-6915 | Individual | 418 | User | Disapprove | AT&T | Technical | 138 | 7.4.12.21 | 55 | This comment is on a portion of the balloted proposed standard that is the subject of unresolved comments (#7405500023, #8013000023, #8447100023, #9031800023, #9308000023, #9611100023, #10006000023 and #10172300023) associated with a 'Do Not Approve' vote. It is therefore within the scope of this recirculation ballot. The TGv PAR scope states: "This amendment provides Wireless Network Management enhancements." There is no mention in the PAR of the amendment including enhancements for higher throughput. Sponsor Ballot pool members with experience with performance enhancements likely did not apply. TIM Broadcast is an enhancement for higher throughput, not a Network Management enhancement, and therefore is not being reviewed by an appropriate Sponsor Ballot pool. |  | Yes | Update the scope in the TGv PAR, form a new Sponsor Ballot Pool, and restart the Sponsor Ballot. Alternatively, delete the paragraph at page 138 line 55 and all other references to TIM Broadcast | Disagree | This comment is a duplicate comment from one or more previous recirculation ballot(s); the Comment Resolution Committee (CRC) and the majority (97.9% affirmative) of the Balloting Group have determined in prior ballot(s) not to make this change. The CRC reiterates the decline reason as shown below: "The TG reiterates it rationale for declining the comment. Some performance enhancements may indeed also provide or enable improved management of the 802.11 network. "The TG and the commenter disagree on the interpretaion of the PAR. The TG believes that the feature is in scope as it enables further management of 802.11 devices in wireless networks. Prior work in radio measurement was performed to "... provide the capability for a STA to manage and query its radio environment, and to make appropriate assessments about its health and efficiency (See P4, IEEE 802.11k-2008.). This feature extends those capabilities." | General-H
10346200023 | 15-Oct-2010 14:37: 2 EDT | 418 | Worstell, Harry | hworstell@research.att.com | 973-236-6915 | Individual | 417 | User | Disapprove | AT&T | Technical | 138 | 7.4.12.21 | 54 | This comment is on a portion of the balloted proposed standard that is the subject of unresolved comments (#7405500023, #8012900023, #8447000023, #9031700023, #9307900023, #9611000023, #10005900023 and #10172200023) associated with a 'Do Not Approve' vote. It is therefore within the scope of this recirculation ballot. The TGv PAR scope states: "This amendment provides Wireless Network Management enhancements." There is no mention in the PAR of the amendment including enhancements for higher throughput. Sponsor Ballot pool members with experience with performance enhancements likely did not apply. TIM Broadcast is an enhancement for higher throughput, not a Network Management enhancement, and therefore is not being reviewed by an appropriate Sponsor Ballot pool. |  | Yes | Update the scope in the TGv PAR, form a new Sponsor Ballot Pool, and restart the Sponsor Ballot. Alternatively, delete the paragraph at page 138 line 54 and all other references to TIM Broadcast | Disagree | This comment is a duplicate comment from one or more previous recirculation ballot(s); the Comment Resolution Committee (CRC) and the majority (97.9% affirmative) of the Balloting Group have determined in prior ballot(s) not to make this change. The CRC reiterates the decline reason as shown below: "The TG reiterates it rationale for declining the comment. Some performance enhancements may indeed also provide or enable improved management of the 802.11 network. "The TG and the commenter disagree on the interpretaion of the PAR. The TG believes that the feature is in scope as it enables further management of 802.11 devices in wireless networks. Prior work in radio measurement was performed to "... provide the capability for a STA to manage and query its radio environment, and to make appropriate assessments about its health and efficiency (See P4, IEEE 802.11k-2008.). This feature extends those capabilities." | General-H
10346100023 | 15-Oct-2010 14:37: 2 EDT | 417 | Worstell, Harry | hworstell@research.att.com | 973-236-6915 | Individual | 416 | User | Disapprove | AT&T | Technical | 138 | 7.4.12.21 | 50 | This comment is on a portion of the balloted proposed standard that is the subject of unresolved comments (#7405500023, #8012800023, #8446900023, #9031600023, #9307800023, #9610900023, #10005800023 and #10172100023) associated with a 'Do Not Approve' vote. It is therefore within the scope of this recirculation ballot. The TGv PAR scope states: "This amendment provides Wireless Network Management enhancements." There is no mention in the PAR of the amendment including enhancements for higher throughput. Sponsor Ballot pool members with experience with performance enhancements likely did not apply. TIM Broadcast is an enhancement for higher throughput, not a Network Management enhancement, and therefore is not being reviewed by an appropriate Sponsor Ballot pool. |  | Yes | Update the scope in the TGv PAR, form a new Sponsor Ballot Pool, and restart the Sponsor Ballot. Alternatively, delete the paragraph at page 138 line 50 and all other references to TIM Broadcast | Disagree | This comment is a duplicate comment from one or more previous recirculation ballot(s); the Comment Resolution Committee (CRC) and the majority (97.9% affirmative) of the Balloting Group have determined in prior ballot(s) not to make this change. The CRC reiterates the decline reason as shown below: "The TG reiterates it rationale for declining the comment. Some performance enhancements may indeed also provide or enable improved management of the 802.11 network. "The TG and the commenter disagree on the interpretaion of the PAR. The TG believes that the feature is in scope as it enables further management of 802.11 devices in wireless networks. Prior work in radio measurement was performed to "... provide the capability for a STA to manage and query its radio environment, and to make appropriate assessments about its health and efficiency (See P4, IEEE 802.11k-2008.). This feature extends those capabilities." | General-H
10346000023 | 15-Oct-2010 14:37: 2 EDT | 416 | Worstell, Harry | hworstell@research.att.com | 973-236-6915 | Individual | 415 | User | Disapprove | AT&T | Technical | 138 | 7.4.12.21 | 46 | This comment is on a portion of the balloted proposed standard that is the subject of unresolved comments (#7405500023, #8012700023, #8446800023, #9031500023, #9307700023, #9610800023, #10005700023 and #10172000023) associated with a 'Do Not Approve' vote. It is therefore within the scope of this recirculation ballot. The TGv PAR scope states: "This amendment provides Wireless Network Management enhancements." There is no mention in the PAR of the amendment including enhancements for higher throughput. Sponsor Ballot pool members with experience with performance enhancements likely did not apply. TIM Broadcast is an enhancement for higher throughput, not a Network Management enhancement, and therefore is not being reviewed by an appropriate Sponsor Ballot pool. |  | Yes | Update the scope in the TGv PAR, form a new Sponsor Ballot Pool, and restart the Sponsor Ballot. Alternatively, delete the paragraph at page 138 line 46 and all other references to TIM Broadcast | Disagree | This comment is a duplicate comment from one or more previous recirculation ballot(s); the Comment Resolution Committee (CRC) and the majority (97.9% affirmative) of the Balloting Group have determined in prior ballot(s) not to make this change. The CRC reiterates the decline reason as shown below: "The TG reiterates it rationale for declining the comment. Some performance enhancements may indeed also provide or enable improved management of the 802.11 network. "The TG and the commenter disagree on the interpretaion of the PAR. The TG believes that the feature is in scope as it enables further management of 802.11 devices in wireless networks. Prior work in radio measurement was performed to "... provide the capability for a STA to manage and query its radio environment, and to make appropriate assessments about its health and efficiency (See P4, IEEE 802.11k-2008.). This feature extends those capabilities." | General-H
10345900023 | 15-Oct-2010 14:37: 2 EDT | 415 | Worstell, Harry | hworstell@research.att.com | 973-236-6915 | Individual | 414 | User | Disapprove | AT&T | Technical | 138 | 7.4.12.21 | 43 | This comment is on a portion of the balloted proposed standard that is the subject of unresolved comments (#7405500023, #8012600023, #8446700023, #9031400023, #9307600023, #9610700023, #10005600023 and #10171900023) associated with a 'Do Not Approve' vote. It is therefore within the scope of this recirculation ballot. The TGv PAR scope states: "This amendment provides Wireless Network Management enhancements." There is no mention in the PAR of the amendment including enhancements for higher throughput. Sponsor Ballot pool members with experience with performance enhancements likely did not apply. TIM Broadcast is an enhancement for higher throughput, not a Network Management enhancement, and therefore is not being reviewed by an appropriate Sponsor Ballot pool. |  | Yes | Update the scope in the TGv PAR, form a new Sponsor Ballot Pool, and restart the Sponsor Ballot. Alternatively, delete the paragraph at page 138 line 43 and all other references to TIM Broadcast | Disagree | This comment is a duplicate comment from one or more previous recirculation ballot(s); the Comment Resolution Committee (CRC) and the majority (97.9% affirmative) of the Balloting Group have determined in prior ballot(s) not to make this change. The CRC reiterates the decline reason as shown below: "The TG reiterates it rationale for declining the comment. Some performance enhancements may indeed also provide or enable improved management of the 802.11 network. "The TG and the commenter disagree on the interpretaion of the PAR. The TG believes that the feature is in scope as it enables further management of 802.11 devices in wireless networks. Prior work in radio measurement was performed to "... provide the capability for a STA to manage and query its radio environment, and to make appropriate assessments about its health and efficiency (See P4, IEEE 802.11k-2008.). This feature extends those capabilities." | General-H
10345800023 | 15-Oct-2010 14:37: 2 EDT | 414 | Worstell, Harry | hworstell@research.att.com | 973-236-6915 | Individual | 413 | User | Disapprove | AT&T | Technical | 138 | 7.4.12.21 | 34 | This comment is on a portion of the balloted proposed standard that is the subject of unresolved comments (#7405500023, #8012500023, #8446600023, #9031300023, #9307500023, #9610600023, #10005500023 and #10171800023) associated with a 'Do Not Approve' vote. It is therefore within the scope of this recirculation ballot. The TGv PAR scope states: "This amendment provides Wireless Network Management enhancements." There is no mention in the PAR of the amendment including enhancements for higher throughput. Sponsor Ballot pool members with experience with performance enhancements likely did not apply. TIM Broadcast is an enhancement for higher throughput, not a Network Management enhancement, and therefore is not being reviewed by an appropriate Sponsor Ballot pool. |  | Yes | Update the scope in the TGv PAR, form a new Sponsor Ballot Pool, and restart the Sponsor Ballot. Alternatively, delete the figure at page 138 line 34 and all other references to TIM Broadcast | Disagree | This comment is a duplicate comment from one or more previous recirculation ballot(s); the Comment Resolution Committee (CRC) and the majority (97.9% affirmative) of the Balloting Group have determined in prior ballot(s) not to make this change. The CRC reiterates the decline reason as shown below: "The TG reiterates it rationale for declining the comment. Some performance enhancements may indeed also provide or enable improved management of the 802.11 network. "The TG and the commenter disagree on the interpretaion of the PAR. The TG believes that the feature is in scope as it enables further management of 802.11 devices in wireless networks. Prior work in radio measurement was performed to "... provide the capability for a STA to manage and query its radio environment, and to make appropriate assessments about its health and efficiency (See P4, IEEE 802.11k-2008.). This feature extends those capabilities." | General-H
10345700023 | 15-Oct-2010 14:37: 2 EDT | 413 | Worstell, Harry | hworstell@research.att.com | 973-236-6915 | Individual | 412 | User | Disapprove | AT&T | Technical | 138 | 7.4.12.21 | 30 | This comment is on a portion of the balloted proposed standard that is the subject of unresolved comments (#7405500023, #8012400023, #8446500023, #9031200023, #9307400023, #9610500023, #10005400023 and #10171700023) associated with a 'Do Not Approve' vote. It is therefore within the scope of this recirculation ballot. The TGv PAR scope states: "This amendment provides Wireless Network Management enhancements." There is no mention in the PAR of the amendment including enhancements for higher throughput. Sponsor Ballot pool members with experience with performance enhancements likely did not apply. TIM Broadcast is an enhancement for higher throughput, not a Network Management enhancement, and therefore is not being reviewed by an appropriate Sponsor Ballot pool. |  | Yes | Update the scope in the TGv PAR, form a new Sponsor Ballot Pool, and restart the Sponsor Ballot. Alternatively, delete the paragraph at page 138 line 30 and all other references to TIM Broadcast | Disagree | This comment is a duplicate comment from one or more previous recirculation ballot(s); the Comment Resolution Committee (CRC) and the majority (97.9% affirmative) of the Balloting Group have determined in prior ballot(s) not to make this change. The CRC reiterates the decline reason as shown below: "The TG reiterates it rationale for declining the comment. Some performance enhancements may indeed also provide or enable improved management of the 802.11 network. "The TG and the commenter disagree on the interpretaion of the PAR. The TG believes that the feature is in scope as it enables further management of 802.11 devices in wireless networks. Prior work in radio measurement was performed to "... provide the capability for a STA to manage and query its radio environment, and to make appropriate assessments about its health and efficiency (See P4, IEEE 802.11k-2008.). This feature extends those capabilities." | General-H
10345600023 | 15-Oct-2010 14:37: 2 EDT | 412 | Worstell, Harry | hworstell@research.att.com | 973-236-6915 | Individual | 411 | User | Disapprove | AT&T | Technical | 138 | 7.4.12.21 | 28 | This comment is on a portion of the balloted proposed standard that is the subject of unresolved comments (#7405500023, #8012300023, #8446400023, #9031100023, #9307300023, #9610400023, #10005300023 and #10171600023) associated with a 'Do Not Approve' vote. It is therefore within the scope of this recirculation ballot. The TGv PAR scope states: "This amendment provides Wireless Network Management enhancements." There is no mention in the PAR of the amendment including enhancements for higher throughput. Sponsor Ballot pool members with experience with performance enhancements likely did not apply. TIM Broadcast is an enhancement for higher throughput, not a Network Management enhancement, and therefore is not being reviewed by an appropriate Sponsor Ballot pool. |  | Yes | Update the scope in the TGv PAR, form a new Sponsor Ballot Pool, and restart the Sponsor Ballot. Alternatively, delete the subclause title at page 138 line 28 and all other references to TIM Broadcast | Disagree | This comment is a duplicate comment from one or more previous recirculation ballot(s); the Comment Resolution Committee (CRC) and the majority (97.9% affirmative) of the Balloting Group have determined in prior ballot(s) not to make this change. The CRC reiterates the decline reason as shown below: "The TG reiterates it rationale for declining the comment. Some performance enhancements may indeed also provide or enable improved management of the 802.11 network. "The TG and the commenter disagree on the interpretaion of the PAR. The TG believes that the feature is in scope as it enables further management of 802.11 devices in wireless networks. Prior work in radio measurement was performed to "... provide the capability for a STA to manage and query its radio environment, and to make appropriate assessments about its health and efficiency (See P4, IEEE 802.11k-2008.). This feature extends those capabilities." | General-H
10345500023 | 15-Oct-2010 14:37: 2 EDT | 411 | Worstell, Harry | hworstell@research.att.com | 973-236-6915 | Individual | 410 | User | Disapprove | AT&T | Technical | 138 | 7.4.12.20 | 24 | This comment is on a portion of the balloted proposed standard that is the subject of unresolved comments (#7405500023, #8012200023, #8446300023, #9031000023, #9307200023, #9610300023, #10005200023 and #10171500023) associated with a 'Do Not Approve' vote. It is therefore within the scope of this recirculation ballot. The TGv PAR scope states: "This amendment provides Wireless Network Management enhancements." There is no mention in the PAR of the amendment including enhancements for higher throughput. Sponsor Ballot pool members with experience with performance enhancements likely did not apply. TIM Broadcast is an enhancement for higher throughput, not a Network Management enhancement, and therefore is not being reviewed by an appropriate Sponsor Ballot pool. |  | Yes | Update the scope in the TGv PAR, form a new Sponsor Ballot Pool, and restart the Sponsor Ballot. Alternatively, delete the paragraph at page 138 line 24 and all other references to TIM Broadcast | Disagree | This comment is a duplicate comment from one or more previous recirculation ballot(s); the Comment Resolution Committee (CRC) and the majority (97.9% affirmative) of the Balloting Group have determined in prior ballot(s) not to make this change. The CRC reiterates the decline reason as shown below: "The TG reiterates it rationale for declining the comment. Some performance enhancements may indeed also provide or enable improved management of the 802.11 network. "The TG and the commenter disagree on the interpretaion of the PAR. The TG believes that the feature is in scope as it enables further management of 802.11 devices in wireless networks. Prior work in radio measurement was performed to "... provide the capability for a STA to manage and query its radio environment, and to make appropriate assessments about its health and efficiency (See P4, IEEE 802.11k-2008.). This feature extends those capabilities." | General-H
10345400023 | 15-Oct-2010 14:37: 2 EDT | 410 | Worstell, Harry | hworstell@research.att.com | 973-236-6915 | Individual | 409 | User | Disapprove | AT&T | Technical | 138 | 7.4.12.20 | 20 | This comment is on a portion of the balloted proposed standard that is the subject of unresolved comments (#7405500023, #8012100023, #8446200023, #9030900023, #9307100023, #9610200023, #10005100023 and #10171400023) associated with a 'Do Not Approve' vote. It is therefore within the scope of this recirculation ballot. The TGv PAR scope states: "This amendment provides Wireless Network Management enhancements." There is no mention in the PAR of the amendment including enhancements for higher throughput. Sponsor Ballot pool members with experience with performance enhancements likely did not apply. TIM Broadcast is an enhancement for higher throughput, not a Network Management enhancement, and therefore is not being reviewed by an appropriate Sponsor Ballot pool. |  | Yes | Update the scope in the TGv PAR, form a new Sponsor Ballot Pool, and restart the Sponsor Ballot. Alternatively, delete the paragraph at page 138 line 20 and all other references to TIM Broadcast | Disagree | This comment is a duplicate comment from one or more previous recirculation ballot(s); the Comment Resolution Committee (CRC) and the majority (97.9% affirmative) of the Balloting Group have determined in prior ballot(s) not to make this change. The CRC reiterates the decline reason as shown below: "The TG reiterates it rationale for declining the comment. Some performance enhancements may indeed also provide or enable improved management of the 802.11 network. "The TG and the commenter disagree on the interpretaion of the PAR. The TG believes that the feature is in scope as it enables further management of 802.11 devices in wireless networks. Prior work in radio measurement was performed to "... provide the capability for a STA to manage and query its radio environment, and to make appropriate assessments about its health and efficiency (See P4, IEEE 802.11k-2008.). This feature extends those capabilities." | General-H
10345300023 | 15-Oct-2010 14:37: 2 EDT | 409 | Worstell, Harry | hworstell@research.att.com | 973-236-6915 | Individual | 408 | User | Disapprove | AT&T | Technical | 138 | 7.4.12.20 | 17 | This comment is on a portion of the balloted proposed standard that is the subject of unresolved comments (#7405500023, #8012000023, #8446100023, #9030800023, #9307000023, #9610100023, #10005000023 and #10171300023) associated with a 'Do Not Approve' vote. It is therefore within the scope of this recirculation ballot. The TGv PAR scope states: "This amendment provides Wireless Network Management enhancements." There is no mention in the PAR of the amendment including enhancements for higher throughput. Sponsor Ballot pool members with experience with performance enhancements likely did not apply. TIM Broadcast is an enhancement for higher throughput, not a Network Management enhancement, and therefore is not being reviewed by an appropriate Sponsor Ballot pool. |  | Yes | Update the scope in the TGv PAR, form a new Sponsor Ballot Pool, and restart the Sponsor Ballot. Alternatively, delete the paragraph at page 138 line 17 and all other references to TIM Broadcast | Disagree | This comment is a duplicate comment from one or more previous recirculation ballot(s); the Comment Resolution Committee (CRC) and the majority (97.9% affirmative) of the Balloting Group have determined in prior ballot(s) not to make this change. The CRC reiterates the decline reason as shown below: "The TG reiterates it rationale for declining the comment. Some performance enhancements may indeed also provide or enable improved management of the 802.11 network. "The TG and the commenter disagree on the interpretaion of the PAR. The TG believes that the feature is in scope as it enables further management of 802.11 devices in wireless networks. Prior work in radio measurement was performed to "... provide the capability for a STA to manage and query its radio environment, and to make appropriate assessments about its health and efficiency (See P4, IEEE 802.11k-2008.). This feature extends those capabilities." | General-H
10345200023 | 15-Oct-2010 14:37: 2 EDT | 408 | Worstell, Harry | hworstell@research.att.com | 973-236-6915 | Individual | 407 | User | Disapprove | AT&T | Technical | 138 | 7.4.12.20 | 14 | This comment is on a portion of the balloted proposed standard that is the subject of unresolved comments (#7405500023, #8011900023, #8446000023, #9030700023, #9306900023, #9610000023, #10004900023 and #10171200023) associated with a 'Do Not Approve' vote. It is therefore within the scope of this recirculation ballot. The TGv PAR scope states: "This amendment provides Wireless Network Management enhancements." There is no mention in the PAR of the amendment including enhancements for higher throughput. Sponsor Ballot pool members with experience with performance enhancements likely did not apply. TIM Broadcast is an enhancement for higher throughput, not a Network Management enhancement, and therefore is not being reviewed by an appropriate Sponsor Ballot pool. |  | Yes | Update the scope in the TGv PAR, form a new Sponsor Ballot Pool, and restart the Sponsor Ballot. Alternatively, delete the paragraph at page 138 line 14 and all other references to TIM Broadcast | Disagree | This comment is a duplicate comment from one or more previous recirculation ballot(s); the Comment Resolution Committee (CRC) and the majority (97.9% affirmative) of the Balloting Group have determined in prior ballot(s) not to make this change. The CRC reiterates the decline reason as shown below: "The TG reiterates it rationale for declining the comment. Some performance enhancements may indeed also provide or enable improved management of the 802.11 network. "The TG and the commenter disagree on the interpretaion of the PAR. The TG believes that the feature is in scope as it enables further management of 802.11 devices in wireless networks. Prior work in radio measurement was performed to "... provide the capability for a STA to manage and query its radio environment, and to make appropriate assessments about its health and efficiency (See P4, IEEE 802.11k-2008.). This feature extends those capabilities." | General-H
10345100023 | 15-Oct-2010 14:37: 2 EDT | 407 | Worstell, Harry | hworstell@research.att.com | 973-236-6915 | Individual | 406 | User | Disapprove | AT&T | Technical | 138 | 7.4.12.20 | 4 | This comment is on a portion of the balloted proposed standard that is the subject of unresolved comments (#7405500023, #8011800023, #8445900023, #9030600023, #9306800023, #9609900023, #10004800023 and #10171100023) associated with a 'Do Not Approve' vote. It is therefore within the scope of this recirculation ballot. The TGv PAR scope states: "This amendment provides Wireless Network Management enhancements." There is no mention in the PAR of the amendment including enhancements for higher throughput. Sponsor Ballot pool members with experience with performance enhancements likely did not apply. TIM Broadcast is an enhancement for higher throughput, not a Network Management enhancement, and therefore is not being reviewed by an appropriate Sponsor Ballot pool. |  | Yes | Update the scope in the TGv PAR, form a new Sponsor Ballot Pool, and restart the Sponsor Ballot. Alternatively, delete the figure at page 138 line 4 and all other references to TIM Broadcast | Disagree | This comment is a duplicate comment from one or more previous recirculation ballot(s); the Comment Resolution Committee (CRC) and the majority (97.9% affirmative) of the Balloting Group have determined in prior ballot(s) not to make this change. The CRC reiterates the decline reason as shown below: "The TG reiterates it rationale for declining the comment. Some performance enhancements may indeed also provide or enable improved management of the 802.11 network. "The TG and the commenter disagree on the interpretaion of the PAR. The TG believes that the feature is in scope as it enables further management of 802.11 devices in wireless networks. Prior work in radio measurement was performed to "... provide the capability for a STA to manage and query its radio environment, and to make appropriate assessments about its health and efficiency (See P4, IEEE 802.11k-2008.). This feature extends those capabilities." | General-H
10345000023 | 15-Oct-2010 14:37: 2 EDT | 406 | Worstell, Harry | hworstell@research.att.com | 973-236-6915 | Individual | 405 | User | Disapprove | AT&T | Technical | 138 | 7.4.12.20 | 1 | This comment is on a portion of the balloted proposed standard that is the subject of unresolved comments (#7405500023, #8011700023, #8445800023, #9030500023, #9306700023, #9609800023, #10004700023 and #10171000023) associated with a 'Do Not Approve' vote. It is therefore within the scope of this recirculation ballot. The TGv PAR scope states: "This amendment provides Wireless Network Management enhancements." There is no mention in the PAR of the amendment including enhancements for higher throughput. Sponsor Ballot pool members with experience with performance enhancements likely did not apply. TIM Broadcast is an enhancement for higher throughput, not a Network Management enhancement, and therefore is not being reviewed by an appropriate Sponsor Ballot pool. |  | Yes | Update the scope in the TGv PAR, form a new Sponsor Ballot Pool, and restart the Sponsor Ballot. Alternatively, delete the paragraph at page 138 line 1 and all other references to TIM Broadcast | Disagree | This comment is a duplicate comment from one or more previous recirculation ballot(s); the Comment Resolution Committee (CRC) and the majority (97.9% affirmative) of the Balloting Group have determined in prior ballot(s) not to make this change. The CRC reiterates the decline reason as shown below: "The TG reiterates it rationale for declining the comment. Some performance enhancements may indeed also provide or enable improved management of the 802.11 network. "The TG and the commenter disagree on the interpretaion of the PAR. The TG believes that the feature is in scope as it enables further management of 802.11 devices in wireless networks. Prior work in radio measurement was performed to "... provide the capability for a STA to manage and query its radio environment, and to make appropriate assessments about its health and efficiency (See P4, IEEE 802.11k-2008.). This feature extends those capabilities." | General-H
10344900023 | 15-Oct-2010 14:37: 2 EDT | 405 | Worstell, Harry | hworstell@research.att.com | 973-236-6915 | Individual | 404 | User | Disapprove | AT&T | Technical | 137 | 7.4.12.20 | 65 | This comment is on a portion of the balloted proposed standard that is the subject of unresolved comments (#7405500023, #8011600023, #8445700023, #9030400023, #9306600023, #9609700023, #10004600023 and #10170900023) associated with a 'Do Not Approve' vote. It is therefore within the scope of this recirculation ballot. The TGv PAR scope states: "This amendment provides Wireless Network Management enhancements." There is no mention in the PAR of the amendment including enhancements for higher throughput. Sponsor Ballot pool members with experience with performance enhancements likely did not apply. TIM Broadcast is an enhancement for higher throughput, not a Network Management enhancement, and therefore is not being reviewed by an appropriate Sponsor Ballot pool. |  | Yes | Update the scope in the TGv PAR, form a new Sponsor Ballot Pool, and restart the Sponsor Ballot. Alternatively, delete the subclause title at page 137 line 65 and all other references to TIM Broadcast | Disagree | This comment is a duplicate comment from one or more previous recirculation ballot(s); the Comment Resolution Committee (CRC) and the majority (97.9% affirmative) of the Balloting Group have determined in prior ballot(s) not to make this change. The CRC reiterates the decline reason as shown below: "The TG reiterates it rationale for declining the comment. Some performance enhancements may indeed also provide or enable improved management of the 802.11 network. "The TG and the commenter disagree on the interpretaion of the PAR. The TG believes that the feature is in scope as it enables further management of 802.11 devices in wireless networks. Prior work in radio measurement was performed to "... provide the capability for a STA to manage and query its radio environment, and to make appropriate assessments about its health and efficiency (See P4, IEEE 802.11k-2008.). This feature extends those capabilities." | General-H
10344800023 | 15-Oct-2010 14:37: 2 EDT | 404 | Worstell, Harry | hworstell@research.att.com | 973-236-6915 | Individual | 403 | User | Disapprove | AT&T | Technical | 137 | 7.4.12.19 | 61 | This comment is on a portion of the balloted proposed standard that is the subject of unresolved comments (#7405700023, #8011500023, #8445600023, #9030300023, #9306500023, #9609600023, #10004500023 and #10170800023) associated with a 'Do Not Approve' vote. It is therefore within the scope of this recirculation ballot. The TGv PAR scope states: "This amendment provides Wireless Network Management enhancements." There is no mention in the PAR of the amendment including enhancements for higher throughput. Sponsor Ballot pool members with experience with performance enhancements likely did not apply. WNM-Sleep Mode is an enhancement for higher throughput, not a Network Management enhancement, and therefore is not being reviewed by an appropriate Sponsor Ballot pool. |  | Yes | Update the scope in the TGv PAR, form a new Sponsor Ballot Pool, and restart the Sponsor Ballot. Alternatively, delete the paragraph at page 137 line 61 and all other references to WNM-Sleep Mode | Disagree | This comment is a duplicate comment from one or more previous recirculation ballot(s); the Comment Resolution Committee (CRC) and the majority (97.9% affirmative) of the Balloting Group have determined in prior ballot(s) not to make this change. The CRC reiterates the decline reason as shown below: "The TG reiterates it rationale for declining the comment. Some performance enhancements may indeed also provide or enable improved management of the 802.11 network. "The TG and the commenter disagree on the interpretaion of the PAR. The TG believes that the feature is in scope as it enables further management of 802.11 devices in wireless networks. Prior work in radio measurement was performed to "... provide the capability for a STA to manage and query its radio environment, and to make appropriate assessments about its health and efficiency (See P4, IEEE 802.11k-2008.). This feature extends those capabilities." | General-H
10344700023 | 15-Oct-2010 14:37: 2 EDT | 403 | Worstell, Harry | hworstell@research.att.com | 973-236-6915 | Individual | 402 | User | Disapprove | AT&T | Technical | 137 | 7.4.12.19 | 61 | This comment is on a portion of the balloted proposed standard that is the subject of unresolved comments (#7405600023, #8011400023, #8445500023, #9030200023, #9306400023, #9609500023, #10004400023 and #10170700023) associated with a 'Do Not Approve' vote. It is therefore within the scope of this recirculation ballot. The TGv PAR scope states: "This amendment provides Wireless Network Management enhancements." There is no mention in the PAR of the amendment including enhancements for higher throughput. Sponsor Ballot pool members with experience with performance enhancements likely did not apply. Traffic Filtering Service (TFS) is an enhancement for higher throughput, not a Network Management enhancement, and therefore is not being reviewed by an appropriate Sponsor Ballot pool. |  | Yes | Update the scope in the TGv PAR, form a new Sponsor Ballot Pool, and restart the Sponsor Ballot. Alternatively, delete the paragraph at page 137 line 61 and all other references to Traffic Filtering Service (TFS) | Disagree | This comment is a duplicate comment from one or more previous recirculation ballot(s); the Comment Resolution Committee (CRC) and the majority (97.9% affirmative) of the Balloting Group have determined in prior ballot(s) not to make this change. The CRC reiterates the decline reason as shown below: "The TG reiterates it rationale for declining the comment. Some performance enhancements may indeed also provide or enable improved management of the 802.11 network. "The TG and the commenter disagree on the interpretaion of the PAR. The TG believes that the feature is in scope as it enables further management of 802.11 devices in wireless networks. Prior work in radio measurement was performed to "... provide the capability for a STA to manage and query its radio environment, and to make appropriate assessments about its health and efficiency (See P4, IEEE 802.11k-2008.). This feature extends those capabilities." | General-H
10344600023 | 15-Oct-2010 14:37: 2 EDT | 402 | Worstell, Harry | hworstell@research.att.com | 973-236-6915 | Individual | 401 | User | Disapprove | AT&T | Technical | 137 | 7.4.12.19 | 58 | This comment is on a portion of the balloted proposed standard that is the subject of unresolved comments (#7405700023, #8011300023, #8445400023, #9030100023, #9306300023, #9609400023, #10004300023 and #10170600023) associated with a 'Do Not Approve' vote. It is therefore within the scope of this recirculation ballot. The TGv PAR scope states: "This amendment provides Wireless Network Management enhancements." There is no mention in the PAR of the amendment including enhancements for higher throughput. Sponsor Ballot pool members with experience with performance enhancements likely did not apply. WNM-Sleep Mode is an enhancement for higher throughput, not a Network Management enhancement, and therefore is not being reviewed by an appropriate Sponsor Ballot pool. |  | Yes | Update the scope in the TGv PAR, form a new Sponsor Ballot Pool, and restart the Sponsor Ballot. Alternatively, delete the paragraph at page 137 line 58 and all other references to WNM-Sleep Mode | Disagree | This comment is a duplicate comment from one or more previous recirculation ballot(s); the Comment Resolution Committee (CRC) and the majority (97.9% affirmative) of the Balloting Group have determined in prior ballot(s) not to make this change. The CRC reiterates the decline reason as shown below: "The TG reiterates it rationale for declining the comment. Some performance enhancements may indeed also provide or enable improved management of the 802.11 network. "The TG and the commenter disagree on the interpretaion of the PAR. The TG believes that the feature is in scope as it enables further management of 802.11 devices in wireless networks. Prior work in radio measurement was performed to "... provide the capability for a STA to manage and query its radio environment, and to make appropriate assessments about its health and efficiency (See P4, IEEE 802.11k-2008.). This feature extends those capabilities." | General-H
10344500023 | 15-Oct-2010 14:37: 2 EDT | 401 | Worstell, Harry | hworstell@research.att.com | 973-236-6915 | Individual | 400 | User | Disapprove | AT&T | Technical | 137 | 7.4.12.19 | 55 | This comment is on a portion of the balloted proposed standard that is the subject of unresolved comments (#7405700023, #8011200023, #8445300023, #9030000023, #9306200023, #9609300023, #10004200023 and #10170500023) associated with a 'Do Not Approve' vote. It is therefore within the scope of this recirculation ballot. The TGv PAR scope states: "This amendment provides Wireless Network Management enhancements." There is no mention in the PAR of the amendment including enhancements for higher throughput. Sponsor Ballot pool members with experience with performance enhancements likely did not apply. WNM-Sleep Mode is an enhancement for higher throughput, not a Network Management enhancement, and therefore is not being reviewed by an appropriate Sponsor Ballot pool. |  | Yes | Update the scope in the TGv PAR, form a new Sponsor Ballot Pool, and restart the Sponsor Ballot. Alternatively, delete the note at page 137 line 55 and all other references to WNM-Sleep Mode | Disagree | This comment is a duplicate comment from one or more previous recirculation ballot(s); the Comment Resolution Committee (CRC) and the majority (97.9% affirmative) of the Balloting Group have determined in prior ballot(s) not to make this change. The CRC reiterates the decline reason as shown below: "The TG reiterates it rationale for declining the comment. Some performance enhancements may indeed also provide or enable improved management of the 802.11 network. "The TG and the commenter disagree on the interpretaion of the PAR. The TG believes that the feature is in scope as it enables further management of 802.11 devices in wireless networks. Prior work in radio measurement was performed to "... provide the capability for a STA to manage and query its radio environment, and to make appropriate assessments about its health and efficiency (See P4, IEEE 802.11k-2008.). This feature extends those capabilities." | General-H
10344400023 | 15-Oct-2010 14:37: 2 EDT | 400 | Worstell, Harry | hworstell@research.att.com | 973-236-6915 | Individual | 399 | User | Disapprove | AT&T | Technical | 137 | 7.4.12.19 | 52 | This comment is on a portion of the balloted proposed standard that is the subject of unresolved comments (#7405700023, #8011100023, #8445200023, #9029900023, #9306100023, #9609200023, #10004100023 and #10170400023) associated with a 'Do Not Approve' vote. It is therefore within the scope of this recirculation ballot. The TGv PAR scope states: "This amendment provides Wireless Network Management enhancements." There is no mention in the PAR of the amendment including enhancements for higher throughput. Sponsor Ballot pool members with experience with performance enhancements likely did not apply. WNM-Sleep Mode is an enhancement for higher throughput, not a Network Management enhancement, and therefore is not being reviewed by an appropriate Sponsor Ballot pool. |  | Yes | Update the scope in the TGv PAR, form a new Sponsor Ballot Pool, and restart the Sponsor Ballot. Alternatively, delete the note at page 137 line 52 and all other references to WNM-Sleep Mode | Disagree | This comment is a duplicate comment from one or more previous recirculation ballot(s); the Comment Resolution Committee (CRC) and the majority (97.9% affirmative) of the Balloting Group have determined in prior ballot(s) not to make this change. The CRC reiterates the decline reason as shown below: "The TG reiterates it rationale for declining the comment. Some performance enhancements may indeed also provide or enable improved management of the 802.11 network. "The TG and the commenter disagree on the interpretaion of the PAR. The TG believes that the feature is in scope as it enables further management of 802.11 devices in wireless networks. Prior work in radio measurement was performed to "... provide the capability for a STA to manage and query its radio environment, and to make appropriate assessments about its health and efficiency (See P4, IEEE 802.11k-2008.). This feature extends those capabilities." | General-H
10344300023 | 15-Oct-2010 14:37: 2 EDT | 399 | Worstell, Harry | hworstell@research.att.com | 973-236-6915 | Individual | 398 | User | Disapprove | AT&T | Technical | 137 | 7.4.12.19 | 51 | This comment is on a portion of the balloted proposed standard that is the subject of unresolved comments (#7405700023, #8011000023, #8445100023, #9029800023, #9306000023, #9609100023, #10004000023 and #10170300023) associated with a 'Do Not Approve' vote. It is therefore within the scope of this recirculation ballot. The TGv PAR scope states: "This amendment provides Wireless Network Management enhancements." There is no mention in the PAR of the amendment including enhancements for higher throughput. Sponsor Ballot pool members with experience with performance enhancements likely did not apply. WNM-Sleep Mode is an enhancement for higher throughput, not a Network Management enhancement, and therefore is not being reviewed by an appropriate Sponsor Ballot pool. |  | Yes | Update the scope in the TGv PAR, form a new Sponsor Ballot Pool, and restart the Sponsor Ballot. Alternatively, delete the paragraph at page 137 line 51 and all other references to WNM-Sleep Mode | Disagree | This comment is a duplicate comment from one or more previous recirculation ballot(s); the Comment Resolution Committee (CRC) and the majority (97.9% affirmative) of the Balloting Group have determined in prior ballot(s) not to make this change. The CRC reiterates the decline reason as shown below: "The TG reiterates it rationale for declining the comment. Some performance enhancements may indeed also provide or enable improved management of the 802.11 network. "The TG and the commenter disagree on the interpretaion of the PAR. The TG believes that the feature is in scope as it enables further management of 802.11 devices in wireless networks. Prior work in radio measurement was performed to "... provide the capability for a STA to manage and query its radio environment, and to make appropriate assessments about its health and efficiency (See P4, IEEE 802.11k-2008.). This feature extends those capabilities." | General-H
10344200023 | 15-Oct-2010 14:37: 2 EDT | 398 | Worstell, Harry | hworstell@research.att.com | 973-236-6915 | Individual | 397 | User | Disapprove | AT&T | Technical | 137 | 7.4.12.19 | 47 | This comment is on a portion of the balloted proposed standard that is the subject of unresolved comments (#7405700023, #8010900023, #8445000023, #9029700023, #9305900023, #9609000023, #10003900023 and #10170200023) associated with a 'Do Not Approve' vote. It is therefore within the scope of this recirculation ballot. The TGv PAR scope states: "This amendment provides Wireless Network Management enhancements." There is no mention in the PAR of the amendment including enhancements for higher throughput. Sponsor Ballot pool members with experience with performance enhancements likely did not apply. WNM-Sleep Mode is an enhancement for higher throughput, not a Network Management enhancement, and therefore is not being reviewed by an appropriate Sponsor Ballot pool. |  | Yes | Update the scope in the TGv PAR, form a new Sponsor Ballot Pool, and restart the Sponsor Ballot. Alternatively, delete the paragraph at page 137 line 47 and all other references to WNM-Sleep Mode | Disagree | This comment is a duplicate comment from one or more previous recirculation ballot(s); the Comment Resolution Committee (CRC) and the majority (97.9% affirmative) of the Balloting Group have determined in prior ballot(s) not to make this change. The CRC reiterates the decline reason as shown below: "The TG reiterates it rationale for declining the comment. Some performance enhancements may indeed also provide or enable improved management of the 802.11 network. "The TG and the commenter disagree on the interpretaion of the PAR. The TG believes that the feature is in scope as it enables further management of 802.11 devices in wireless networks. Prior work in radio measurement was performed to "... provide the capability for a STA to manage and query its radio environment, and to make appropriate assessments about its health and efficiency (See P4, IEEE 802.11k-2008.). This feature extends those capabilities." | General-H
10344100023 | 15-Oct-2010 14:37: 2 EDT | 397 | Worstell, Harry | hworstell@research.att.com | 973-236-6915 | Individual | 396 | User | Disapprove | AT&T | Technical | 137 | 7.4.12.19 | 45 | This comment is on a portion of the balloted proposed standard that is the subject of unresolved comments (#7405700023, #8010800023, #8444900023, #9029600023, #9305800023, #9608900023, #10003800023 and #10170100023) associated with a 'Do Not Approve' vote. It is therefore within the scope of this recirculation ballot. The TGv PAR scope states: "This amendment provides Wireless Network Management enhancements." There is no mention in the PAR of the amendment including enhancements for higher throughput. Sponsor Ballot pool members with experience with performance enhancements likely did not apply. WNM-Sleep Mode is an enhancement for higher throughput, not a Network Management enhancement, and therefore is not being reviewed by an appropriate Sponsor Ballot pool. |  | Yes | Update the scope in the TGv PAR, form a new Sponsor Ballot Pool, and restart the Sponsor Ballot. Alternatively, delete the paragraph at page 137 line 45 and all other references to WNM-Sleep Mode | Disagree | This comment is a duplicate comment from one or more previous recirculation ballot(s); the Comment Resolution Committee (CRC) and the majority (97.9% affirmative) of the Balloting Group have determined in prior ballot(s) not to make this change. The CRC reiterates the decline reason as shown below: "The TG reiterates it rationale for declining the comment. Some performance enhancements may indeed also provide or enable improved management of the 802.11 network. "The TG and the commenter disagree on the interpretaion of the PAR. The TG believes that the feature is in scope as it enables further management of 802.11 devices in wireless networks. Prior work in radio measurement was performed to "... provide the capability for a STA to manage and query its radio environment, and to make appropriate assessments about its health and efficiency (See P4, IEEE 802.11k-2008.). This feature extends those capabilities." | General-H
10344000023 | 15-Oct-2010 14:37: 2 EDT | 396 | Worstell, Harry | hworstell@research.att.com | 973-236-6915 | Individual | 395 | User | Disapprove | AT&T | Technical | 137 | 7.4.12.19 | 42 | This comment is on a portion of the balloted proposed standard that is the subject of unresolved comments (#7405700023, #8010700023, #8444800023, #9029500023, #9305700023, #9608800023, #10003700023 and #10170000023) associated with a 'Do Not Approve' vote. It is therefore within the scope of this recirculation ballot. The TGv PAR scope states: "This amendment provides Wireless Network Management enhancements." There is no mention in the PAR of the amendment including enhancements for higher throughput. Sponsor Ballot pool members with experience with performance enhancements likely did not apply. WNM-Sleep Mode is an enhancement for higher throughput, not a Network Management enhancement, and therefore is not being reviewed by an appropriate Sponsor Ballot pool. |  | Yes | Update the scope in the TGv PAR, form a new Sponsor Ballot Pool, and restart the Sponsor Ballot. Alternatively, delete the paragraph at page 137 line 42 and all other references to WNM-Sleep Mode | Disagree | This comment is a duplicate comment from one or more previous recirculation ballot(s); the Comment Resolution Committee (CRC) and the majority (97.9% affirmative) of the Balloting Group have determined in prior ballot(s) not to make this change. The CRC reiterates the decline reason as shown below: "The TG reiterates it rationale for declining the comment. Some performance enhancements may indeed also provide or enable improved management of the 802.11 network. "The TG and the commenter disagree on the interpretaion of the PAR. The TG believes that the feature is in scope as it enables further management of 802.11 devices in wireless networks. Prior work in radio measurement was performed to "... provide the capability for a STA to manage and query its radio environment, and to make appropriate assessments about its health and efficiency (See P4, IEEE 802.11k-2008.). This feature extends those capabilities." | General-H
10343900023 | 15-Oct-2010 14:37: 2 EDT | 395 | Worstell, Harry | hworstell@research.att.com | 973-236-6915 | Individual | 394 | User | Disapprove | AT&T | Technical | 137 | 7.4.12.19 | 40 | This comment is on a portion of the balloted proposed standard that is the subject of unresolved comments (#7405700023, #8010600023, #8444700023, #9029400023, #9305600023, #9608700023, #10003600023 and #10169900023) associated with a 'Do Not Approve' vote. It is therefore within the scope of this recirculation ballot. The TGv PAR scope states: "This amendment provides Wireless Network Management enhancements." There is no mention in the PAR of the amendment including enhancements for higher throughput. Sponsor Ballot pool members with experience with performance enhancements likely did not apply. WNM-Sleep Mode is an enhancement for higher throughput, not a Network Management enhancement, and therefore is not being reviewed by an appropriate Sponsor Ballot pool. |  | Yes | Update the scope in the TGv PAR, form a new Sponsor Ballot Pool, and restart the Sponsor Ballot. Alternatively, delete the paragraph at page 137 line 40 and all other references to WNM-Sleep Mode | Disagree | This comment is a duplicate comment from one or more previous recirculation ballot(s); the Comment Resolution Committee (CRC) and the majority (97.9% affirmative) of the Balloting Group have determined in prior ballot(s) not to make this change. The CRC reiterates the decline reason as shown below: "The TG reiterates it rationale for declining the comment. Some performance enhancements may indeed also provide or enable improved management of the 802.11 network. "The TG and the commenter disagree on the interpretaion of the PAR. The TG believes that the feature is in scope as it enables further management of 802.11 devices in wireless networks. Prior work in radio measurement was performed to "... provide the capability for a STA to manage and query its radio environment, and to make appropriate assessments about its health and efficiency (See P4, IEEE 802.11k-2008.). This feature extends those capabilities." | General-H
10343800023 | 15-Oct-2010 14:37: 2 EDT | 394 | Worstell, Harry | hworstell@research.att.com | 973-236-6915 | Individual | 393 | User | Disapprove | AT&T | Technical | 137 | 7.4.12.19 | 31 | This comment is on a portion of the balloted proposed standard that is the subject of unresolved comments (#7405700023, #8010500023, #8444600023, #9029300023, #9305500023, #9608600023, #10003500023 and #10169800023) associated with a 'Do Not Approve' vote. It is therefore within the scope of this recirculation ballot. The TGv PAR scope states: "This amendment provides Wireless Network Management enhancements." There is no mention in the PAR of the amendment including enhancements for higher throughput. Sponsor Ballot pool members with experience with performance enhancements likely did not apply. WNM-Sleep Mode is an enhancement for higher throughput, not a Network Management enhancement, and therefore is not being reviewed by an appropriate Sponsor Ballot pool. |  | Yes | Update the scope in the TGv PAR, form a new Sponsor Ballot Pool, and restart the Sponsor Ballot. Alternatively, delete the figure at page 137 line 31 and all other references to WNM-Sleep Mode | Disagree | This comment is a duplicate comment from one or more previous recirculation ballot(s); the Comment Resolution Committee (CRC) and the majority (97.9% affirmative) of the Balloting Group have determined in prior ballot(s) not to make this change. The CRC reiterates the decline reason as shown below: "The TG reiterates it rationale for declining the comment. Some performance enhancements may indeed also provide or enable improved management of the 802.11 network. "The TG and the commenter disagree on the interpretaion of the PAR. The TG believes that the feature is in scope as it enables further management of 802.11 devices in wireless networks. Prior work in radio measurement was performed to "... provide the capability for a STA to manage and query its radio environment, and to make appropriate assessments about its health and efficiency (See P4, IEEE 802.11k-2008.). This feature extends those capabilities." | General-H
10343700023 | 15-Oct-2010 14:37: 2 EDT | 393 | Worstell, Harry | hworstell@research.att.com | 973-236-6915 | Individual | 392 | User | Disapprove | AT&T | Technical | 137 | 7.4.12.19 | 27 | This comment is on a portion of the balloted proposed standard that is the subject of unresolved comments (#7405700023, #8010400023, #8444500023, #9029200023, #9305400023, #9608500023, #10003400023 and #10169700023) associated with a 'Do Not Approve' vote. It is therefore within the scope of this recirculation ballot. The TGv PAR scope states: "This amendment provides Wireless Network Management enhancements." There is no mention in the PAR of the amendment including enhancements for higher throughput. Sponsor Ballot pool members with experience with performance enhancements likely did not apply. WNM-Sleep Mode is an enhancement for higher throughput, not a Network Management enhancement, and therefore is not being reviewed by an appropriate Sponsor Ballot pool. |  | Yes | Update the scope in the TGv PAR, form a new Sponsor Ballot Pool, and restart the Sponsor Ballot. Alternatively, delete the paragraph at page 137 line 27 and all other references to WNM-Sleep Mode | Disagree | This comment is a duplicate comment from one or more previous recirculation ballot(s); the Comment Resolution Committee (CRC) and the majority (97.9% affirmative) of the Balloting Group have determined in prior ballot(s) not to make this change. The CRC reiterates the decline reason as shown below: "The TG reiterates it rationale for declining the comment. Some performance enhancements may indeed also provide or enable improved management of the 802.11 network. "The TG and the commenter disagree on the interpretaion of the PAR. The TG believes that the feature is in scope as it enables further management of 802.11 devices in wireless networks. Prior work in radio measurement was performed to "... provide the capability for a STA to manage and query its radio environment, and to make appropriate assessments about its health and efficiency (See P4, IEEE 802.11k-2008.). This feature extends those capabilities." | General-H
10343600023 | 15-Oct-2010 14:37: 2 EDT | 392 | Worstell, Harry | hworstell@research.att.com | 973-236-6915 | Individual | 391 | User | Disapprove | AT&T | Technical | 137 | 7.4.12.19 | 19 | This comment is on a portion of the balloted proposed standard that is the subject of unresolved comments (#7405700023, #8010300023, #8444400023, #9029100023, #9305300023, #9608400023, #10003300023 and #10169600023) associated with a 'Do Not Approve' vote. It is therefore within the scope of this recirculation ballot. The TGv PAR scope states: "This amendment provides Wireless Network Management enhancements." There is no mention in the PAR of the amendment including enhancements for higher throughput. Sponsor Ballot pool members with experience with performance enhancements likely did not apply. WNM-Sleep Mode is an enhancement for higher throughput, not a Network Management enhancement, and therefore is not being reviewed by an appropriate Sponsor Ballot pool. |  | Yes | Update the scope in the TGv PAR, form a new Sponsor Ballot Pool, and restart the Sponsor Ballot. Alternatively, delete the paragraph at page 137 line 19 and all other references to WNM-Sleep Mode | Disagree | This comment is a duplicate comment from one or more previous recirculation ballot(s); the Comment Resolution Committee (CRC) and the majority (97.9% affirmative) of the Balloting Group have determined in prior ballot(s) not to make this change. The CRC reiterates the decline reason as shown below: "The TG reiterates it rationale for declining the comment. Some performance enhancements may indeed also provide or enable improved management of the 802.11 network. "The TG and the commenter disagree on the interpretaion of the PAR. The TG believes that the feature is in scope as it enables further management of 802.11 devices in wireless networks. Prior work in radio measurement was performed to "... provide the capability for a STA to manage and query its radio environment, and to make appropriate assessments about its health and efficiency (See P4, IEEE 802.11k-2008.). This feature extends those capabilities." | General-H
10343500023 | 15-Oct-2010 14:37: 2 EDT | 391 | Worstell, Harry | hworstell@research.att.com | 973-236-6915 | Individual | 390 | User | Disapprove | AT&T | Technical | 137 | 7.4.12.19 | 16 | This comment is on a portion of the balloted proposed standard that is the subject of unresolved comments (#7405700023, #8010200023, #8444300023, #9029000023, #9305200023, #9608300023, #10003200023 and #10169500023) associated with a 'Do Not Approve' vote. It is therefore within the scope of this recirculation ballot. The TGv PAR scope states: "This amendment provides Wireless Network Management enhancements." There is no mention in the PAR of the amendment including enhancements for higher throughput. Sponsor Ballot pool members with experience with performance enhancements likely did not apply. WNM-Sleep Mode is an enhancement for higher throughput, not a Network Management enhancement, and therefore is not being reviewed by an appropriate Sponsor Ballot pool. |  | Yes | Update the scope in the TGv PAR, form a new Sponsor Ballot Pool, and restart the Sponsor Ballot. Alternatively, delete the paragraph at page 137 line 16 and all other references to WNM-Sleep Mode | Disagree | This comment is a duplicate comment from one or more previous recirculation ballot(s); the Comment Resolution Committee (CRC) and the majority (97.9% affirmative) of the Balloting Group have determined in prior ballot(s) not to make this change. The CRC reiterates the decline reason as shown below: "The TG reiterates it rationale for declining the comment. Some performance enhancements may indeed also provide or enable improved management of the 802.11 network. "The TG and the commenter disagree on the interpretaion of the PAR. The TG believes that the feature is in scope as it enables further management of 802.11 devices in wireless networks. Prior work in radio measurement was performed to "... provide the capability for a STA to manage and query its radio environment, and to make appropriate assessments about its health and efficiency (See P4, IEEE 802.11k-2008.). This feature extends those capabilities." | General-H
10343400023 | 15-Oct-2010 14:37: 2 EDT | 390 | Worstell, Harry | hworstell@research.att.com | 973-236-6915 | Individual | 389 | User | Disapprove | AT&T | Technical | 137 | 7.4.12.19 | 14 | This comment is on a portion of the balloted proposed standard that is the subject of unresolved comments (#7405700023, #8010100023, #8444200023, #9028900023, #9305100023, #9608200023, #10003100023 and #10169400023) associated with a 'Do Not Approve' vote. It is therefore within the scope of this recirculation ballot. The TGv PAR scope states: "This amendment provides Wireless Network Management enhancements." There is no mention in the PAR of the amendment including enhancements for higher throughput. Sponsor Ballot pool members with experience with performance enhancements likely did not apply. WNM-Sleep Mode is an enhancement for higher throughput, not a Network Management enhancement, and therefore is not being reviewed by an appropriate Sponsor Ballot pool. |  | Yes | Update the scope in the TGv PAR, form a new Sponsor Ballot Pool, and restart the Sponsor Ballot. Alternatively, delete the paragraph at page 137 line 14 and all other references to WNM-Sleep Mode | Disagree | This comment is a duplicate comment from one or more previous recirculation ballot(s); the Comment Resolution Committee (CRC) and the majority (97.9% affirmative) of the Balloting Group have determined in prior ballot(s) not to make this change. The CRC reiterates the decline reason as shown below: "The TG reiterates it rationale for declining the comment. Some performance enhancements may indeed also provide or enable improved management of the 802.11 network. "The TG and the commenter disagree on the interpretaion of the PAR. The TG believes that the feature is in scope as it enables further management of 802.11 devices in wireless networks. Prior work in radio measurement was performed to "... provide the capability for a STA to manage and query its radio environment, and to make appropriate assessments about its health and efficiency (See P4, IEEE 802.11k-2008.). This feature extends those capabilities." | General-H
10343300023 | 15-Oct-2010 14:37: 2 EDT | 389 | Worstell, Harry | hworstell@research.att.com | 973-236-6915 | Individual | 388 | User | Disapprove | AT&T | Technical | 137 | 7.4.12.19 | 11 | This comment is on a portion of the balloted proposed standard that is the subject of unresolved comments (#7405700023, #8010000023, #8444100023, #9028800023, #9305000023, #9608100023, #10003000023 and #10169300023) associated with a 'Do Not Approve' vote. It is therefore within the scope of this recirculation ballot. The TGv PAR scope states: "This amendment provides Wireless Network Management enhancements." There is no mention in the PAR of the amendment including enhancements for higher throughput. Sponsor Ballot pool members with experience with performance enhancements likely did not apply. WNM-Sleep Mode is an enhancement for higher throughput, not a Network Management enhancement, and therefore is not being reviewed by an appropriate Sponsor Ballot pool. |  | Yes | Update the scope in the TGv PAR, form a new Sponsor Ballot Pool, and restart the Sponsor Ballot. Alternatively, delete the paragraph at page 137 line 11 and all other references to WNM-Sleep Mode | Disagree | This comment is a duplicate comment from one or more previous recirculation ballot(s); the Comment Resolution Committee (CRC) and the majority (97.9% affirmative) of the Balloting Group have determined in prior ballot(s) not to make this change. The CRC reiterates the decline reason as shown below: "The TG reiterates it rationale for declining the comment. Some performance enhancements may indeed also provide or enable improved management of the 802.11 network. "The TG and the commenter disagree on the interpretaion of the PAR. The TG believes that the feature is in scope as it enables further management of 802.11 devices in wireless networks. Prior work in radio measurement was performed to "... provide the capability for a STA to manage and query its radio environment, and to make appropriate assessments about its health and efficiency (See P4, IEEE 802.11k-2008.). This feature extends those capabilities." | General-H
10343200023 | 15-Oct-2010 14:37: 2 EDT | 388 | Worstell, Harry | hworstell@research.att.com | 973-236-6915 | Individual | 387 | User | Disapprove | AT&T | Technical | 137 | 7.4.12.19 | 1 | This comment is on a portion of the balloted proposed standard that is the subject of unresolved comments (#7405700023, #8009900023, #8444000023, #9028700023, #9304900023, #9608000023, #10002900023 and #10169200023) associated with a 'Do Not Approve' vote. It is therefore within the scope of this recirculation ballot. The TGv PAR scope states: "This amendment provides Wireless Network Management enhancements." There is no mention in the PAR of the amendment including enhancements for higher throughput. Sponsor Ballot pool members with experience with performance enhancements likely did not apply. WNM-Sleep Mode is an enhancement for higher throughput, not a Network Management enhancement, and therefore is not being reviewed by an appropriate Sponsor Ballot pool. |  | Yes | Update the scope in the TGv PAR, form a new Sponsor Ballot Pool, and restart the Sponsor Ballot. Alternatively, delete the figure at page 137 line 1 and all other references to WNM-Sleep Mode | Disagree | This comment is a duplicate comment from one or more previous recirculation ballot(s); the Comment Resolution Committee (CRC) and the majority (97.9% affirmative) of the Balloting Group have determined in prior ballot(s) not to make this change. The CRC reiterates the decline reason as shown below: "The TG reiterates it rationale for declining the comment. Some performance enhancements may indeed also provide or enable improved management of the 802.11 network. "The TG and the commenter disagree on the interpretaion of the PAR. The TG believes that the feature is in scope as it enables further management of 802.11 devices in wireless networks. Prior work in radio measurement was performed to "... provide the capability for a STA to manage and query its radio environment, and to make appropriate assessments about its health and efficiency (See P4, IEEE 802.11k-2008.). This feature extends those capabilities." | General-H
10343100023 | 15-Oct-2010 14:37: 2 EDT | 387 | Worstell, Harry | hworstell@research.att.com | 973-236-6915 | Individual | 386 | User | Disapprove | AT&T | Technical | 136 | 7.4.12.19 | 65 | This comment is on a portion of the balloted proposed standard that is the subject of unresolved comments (#7405700023, #8009800023, #8443900023, #9028600023, #9304800023, #9607900023, #10002800023 and #10169100023) associated with a 'Do Not Approve' vote. It is therefore within the scope of this recirculation ballot. The TGv PAR scope states: "This amendment provides Wireless Network Management enhancements." There is no mention in the PAR of the amendment including enhancements for higher throughput. Sponsor Ballot pool members with experience with performance enhancements likely did not apply. WNM-Sleep Mode is an enhancement for higher throughput, not a Network Management enhancement, and therefore is not being reviewed by an appropriate Sponsor Ballot pool. |  | Yes | Update the scope in the TGv PAR, form a new Sponsor Ballot Pool, and restart the Sponsor Ballot. Alternatively, delete the paragraph at page 136 line 65 and all other references to WNM-Sleep Mode | Disagree | This comment is a duplicate comment from one or more previous recirculation ballot(s); the Comment Resolution Committee (CRC) and the majority (97.9% affirmative) of the Balloting Group have determined in prior ballot(s) not to make this change. The CRC reiterates the decline reason as shown below: "The TG reiterates it rationale for declining the comment. Some performance enhancements may indeed also provide or enable improved management of the 802.11 network. "The TG and the commenter disagree on the interpretaion of the PAR. The TG believes that the feature is in scope as it enables further management of 802.11 devices in wireless networks. Prior work in radio measurement was performed to "... provide the capability for a STA to manage and query its radio environment, and to make appropriate assessments about its health and efficiency (See P4, IEEE 802.11k-2008.). This feature extends those capabilities." | General-H
10343000023 | 15-Oct-2010 14:37: 2 EDT | 386 | Worstell, Harry | hworstell@research.att.com | 973-236-6915 | Individual | 385 | User | Disapprove | AT&T | Technical | 136 | 7.4.12.19 | 62 | This comment is on a portion of the balloted proposed standard that is the subject of unresolved comments (#7405700023, #8009700023, #8443800023, #9028500023, #9304700023, #9607800023, #10002700023 and #10169000023) associated with a 'Do Not Approve' vote. It is therefore within the scope of this recirculation ballot. The TGv PAR scope states: "This amendment provides Wireless Network Management enhancements." There is no mention in the PAR of the amendment including enhancements for higher throughput. Sponsor Ballot pool members with experience with performance enhancements likely did not apply. WNM-Sleep Mode is an enhancement for higher throughput, not a Network Management enhancement, and therefore is not being reviewed by an appropriate Sponsor Ballot pool. |  | Yes | Update the scope in the TGv PAR, form a new Sponsor Ballot Pool, and restart the Sponsor Ballot. Alternatively, delete the paragraph at page 136 line 62 and all other references to WNM-Sleep Mode | Disagree | This comment is a duplicate comment from one or more previous recirculation ballot(s); the Comment Resolution Committee (CRC) and the majority (97.9% affirmative) of the Balloting Group have determined in prior ballot(s) not to make this change. The CRC reiterates the decline reason as shown below: "The TG reiterates it rationale for declining the comment. Some performance enhancements may indeed also provide or enable improved management of the 802.11 network. "The TG and the commenter disagree on the interpretaion of the PAR. The TG believes that the feature is in scope as it enables further management of 802.11 devices in wireless networks. Prior work in radio measurement was performed to "... provide the capability for a STA to manage and query its radio environment, and to make appropriate assessments about its health and efficiency (See P4, IEEE 802.11k-2008.). This feature extends those capabilities." | General-H
10342900023 | 15-Oct-2010 14:37: 2 EDT | 385 | Worstell, Harry | hworstell@research.att.com | 973-236-6915 | Individual | 384 | User | Disapprove | AT&T | Technical | 136 | 7.4.12.19 | 49 | This comment is on a portion of the balloted proposed standard that is the subject of unresolved comments (#7405700023, #8009600023, #8443700023, #9028400023, #9304600023, #9607700023, #10002600023 and #10168900023) associated with a 'Do Not Approve' vote. It is therefore within the scope of this recirculation ballot. The TGv PAR scope states: "This amendment provides Wireless Network Management enhancements." There is no mention in the PAR of the amendment including enhancements for higher throughput. Sponsor Ballot pool members with experience with performance enhancements likely did not apply. WNM-Sleep Mode is an enhancement for higher throughput, not a Network Management enhancement, and therefore is not being reviewed by an appropriate Sponsor Ballot pool. |  | Yes | Update the scope in the TGv PAR, form a new Sponsor Ballot Pool, and restart the Sponsor Ballot. Alternatively, delete the table at page 136 line 49 and all other references to WNM-Sleep Mode | Disagree | This comment is a duplicate comment from one or more previous recirculation ballot(s); the Comment Resolution Committee (CRC) and the majority (97.9% affirmative) of the Balloting Group have determined in prior ballot(s) not to make this change. The CRC reiterates the decline reason as shown below: "The TG reiterates it rationale for declining the comment. Some performance enhancements may indeed also provide or enable improved management of the 802.11 network. "The TG and the commenter disagree on the interpretaion of the PAR. The TG believes that the feature is in scope as it enables further management of 802.11 devices in wireless networks. Prior work in radio measurement was performed to "... provide the capability for a STA to manage and query its radio environment, and to make appropriate assessments about its health and efficiency (See P4, IEEE 802.11k-2008.). This feature extends those capabilities." | General-H
10342800023 | 15-Oct-2010 14:37: 2 EDT | 384 | Worstell, Harry | hworstell@research.att.com | 973-236-6915 | Individual | 383 | User | Disapprove | AT&T | Technical | 136 | 7.4.12.19 | 41 | This comment is on a portion of the balloted proposed standard that is the subject of unresolved comments (#7405700023, #8009500023, #8443600023, #9028300023, #9304500023, #9607600023, #10002500023 and #10168800023) associated with a 'Do Not Approve' vote. It is therefore within the scope of this recirculation ballot. The TGv PAR scope states: "This amendment provides Wireless Network Management enhancements." There is no mention in the PAR of the amendment including enhancements for higher throughput. Sponsor Ballot pool members with experience with performance enhancements likely did not apply. WNM-Sleep Mode is an enhancement for higher throughput, not a Network Management enhancement, and therefore is not being reviewed by an appropriate Sponsor Ballot pool. |  | Yes | Update the scope in the TGv PAR, form a new Sponsor Ballot Pool, and restart the Sponsor Ballot. Alternatively, delete the paragraph at page 136 line 41 and all other references to WNM-Sleep Mode | Disagree | This comment is a duplicate comment from one or more previous recirculation ballot(s); the Comment Resolution Committee (CRC) and the majority (97.9% affirmative) of the Balloting Group have determined in prior ballot(s) not to make this change. The CRC reiterates the decline reason as shown below: "The TG reiterates it rationale for declining the comment. Some performance enhancements may indeed also provide or enable improved management of the 802.11 network. "The TG and the commenter disagree on the interpretaion of the PAR. The TG believes that the feature is in scope as it enables further management of 802.11 devices in wireless networks. Prior work in radio measurement was performed to "... provide the capability for a STA to manage and query its radio environment, and to make appropriate assessments about its health and efficiency (See P4, IEEE 802.11k-2008.). This feature extends those capabilities." | General-H
10342700023 | 15-Oct-2010 14:37: 2 EDT | 383 | Worstell, Harry | hworstell@research.att.com | 973-236-6915 | Individual | 382 | User | Disapprove | AT&T | Technical | 136 | 7.4.12.19 | 37 | This comment is on a portion of the balloted proposed standard that is the subject of unresolved comments (#7405700023, #8009400023, #8443500023, #9028200023, #9304400023, #9607500023, #10002400023 and #10168700023) associated with a 'Do Not Approve' vote. It is therefore within the scope of this recirculation ballot. The TGv PAR scope states: "This amendment provides Wireless Network Management enhancements." There is no mention in the PAR of the amendment including enhancements for higher throughput. Sponsor Ballot pool members with experience with performance enhancements likely did not apply. WNM-Sleep Mode is an enhancement for higher throughput, not a Network Management enhancement, and therefore is not being reviewed by an appropriate Sponsor Ballot pool. |  | Yes | Update the scope in the TGv PAR, form a new Sponsor Ballot Pool, and restart the Sponsor Ballot. Alternatively, delete the paragraph at page 136 line 37 and all other references to WNM-Sleep Mode | Disagree | This comment is a duplicate comment from one or more previous recirculation ballot(s); the Comment Resolution Committee (CRC) and the majority (97.9% affirmative) of the Balloting Group have determined in prior ballot(s) not to make this change. The CRC reiterates the decline reason as shown below: "The TG reiterates it rationale for declining the comment. Some performance enhancements may indeed also provide or enable improved management of the 802.11 network. "The TG and the commenter disagree on the interpretaion of the PAR. The TG believes that the feature is in scope as it enables further management of 802.11 devices in wireless networks. Prior work in radio measurement was performed to "... provide the capability for a STA to manage and query its radio environment, and to make appropriate assessments about its health and efficiency (See P4, IEEE 802.11k-2008.). This feature extends those capabilities." | General-H
10342600023 | 15-Oct-2010 14:37: 2 EDT | 382 | Worstell, Harry | hworstell@research.att.com | 973-236-6915 | Individual | 381 | User | Disapprove | AT&T | Technical | 136 | 7.4.12.19 | 35 | This comment is on a portion of the balloted proposed standard that is the subject of unresolved comments (#7405700023, #8009300023, #8443400023, #9028100023, #9304300023, #9607400023, #10002300023 and #10168600023) associated with a 'Do Not Approve' vote. It is therefore within the scope of this recirculation ballot. The TGv PAR scope states: "This amendment provides Wireless Network Management enhancements." There is no mention in the PAR of the amendment including enhancements for higher throughput. Sponsor Ballot pool members with experience with performance enhancements likely did not apply. WNM-Sleep Mode is an enhancement for higher throughput, not a Network Management enhancement, and therefore is not being reviewed by an appropriate Sponsor Ballot pool. |  | Yes | Update the scope in the TGv PAR, form a new Sponsor Ballot Pool, and restart the Sponsor Ballot. Alternatively, delete the paragraph at page 136 line 35 and all other references to WNM-Sleep Mode | Disagree | This comment is a duplicate comment from one or more previous recirculation ballot(s); the Comment Resolution Committee (CRC) and the majority (97.9% affirmative) of the Balloting Group have determined in prior ballot(s) not to make this change. The CRC reiterates the decline reason as shown below: "The TG reiterates it rationale for declining the comment. Some performance enhancements may indeed also provide or enable improved management of the 802.11 network. "The TG and the commenter disagree on the interpretaion of the PAR. The TG believes that the feature is in scope as it enables further management of 802.11 devices in wireless networks. Prior work in radio measurement was performed to "... provide the capability for a STA to manage and query its radio environment, and to make appropriate assessments about its health and efficiency (See P4, IEEE 802.11k-2008.). This feature extends those capabilities." | General-H
10342500023 | 15-Oct-2010 14:37: 2 EDT | 381 | Worstell, Harry | hworstell@research.att.com | 973-236-6915 | Individual | 380 | User | Disapprove | AT&T | Technical | 136 | 7.4.12.19 | 31 | This comment is on a portion of the balloted proposed standard that is the subject of unresolved comments (#7405700023, #8009200023, #8443300023, #9028000023, #9304200023, #9607300023, #10002200023 and #10168500023) associated with a 'Do Not Approve' vote. It is therefore within the scope of this recirculation ballot. The TGv PAR scope states: "This amendment provides Wireless Network Management enhancements." There is no mention in the PAR of the amendment including enhancements for higher throughput. Sponsor Ballot pool members with experience with performance enhancements likely did not apply. WNM-Sleep Mode is an enhancement for higher throughput, not a Network Management enhancement, and therefore is not being reviewed by an appropriate Sponsor Ballot pool. |  | Yes | Update the scope in the TGv PAR, form a new Sponsor Ballot Pool, and restart the Sponsor Ballot. Alternatively, delete the paragraph at page 136 line 31 and all other references to WNM-Sleep Mode | Disagree | This comment is a duplicate comment from one or more previous recirculation ballot(s); the Comment Resolution Committee (CRC) and the majority (97.9% affirmative) of the Balloting Group have determined in prior ballot(s) not to make this change. The CRC reiterates the decline reason as shown below: "The TG reiterates it rationale for declining the comment. Some performance enhancements may indeed also provide or enable improved management of the 802.11 network. "The TG and the commenter disagree on the interpretaion of the PAR. The TG believes that the feature is in scope as it enables further management of 802.11 devices in wireless networks. Prior work in radio measurement was performed to "... provide the capability for a STA to manage and query its radio environment, and to make appropriate assessments about its health and efficiency (See P4, IEEE 802.11k-2008.). This feature extends those capabilities." | General-H
10342400023 | 15-Oct-2010 14:37: 2 EDT | 380 | Worstell, Harry | hworstell@research.att.com | 973-236-6915 | Individual | 379 | User | Disapprove | AT&T | Technical | 136 | 7.4.12.19 | 28 | This comment is on a portion of the balloted proposed standard that is the subject of unresolved comments (#7405700023, #8009100023, #8443200023, #9027900023, #9304100023, #9607200023, #10002100023 and #10168400023) associated with a 'Do Not Approve' vote. It is therefore within the scope of this recirculation ballot. The TGv PAR scope states: "This amendment provides Wireless Network Management enhancements." There is no mention in the PAR of the amendment including enhancements for higher throughput. Sponsor Ballot pool members with experience with performance enhancements likely did not apply. WNM-Sleep Mode is an enhancement for higher throughput, not a Network Management enhancement, and therefore is not being reviewed by an appropriate Sponsor Ballot pool. |  | Yes | Update the scope in the TGv PAR, form a new Sponsor Ballot Pool, and restart the Sponsor Ballot. Alternatively, delete the paragraph at page 136 line 28 and all other references to WNM-Sleep Mode | Disagree | This comment is a duplicate comment from one or more previous recirculation ballot(s); the Comment Resolution Committee (CRC) and the majority (97.9% affirmative) of the Balloting Group have determined in prior ballot(s) not to make this change. The CRC reiterates the decline reason as shown below: "The TG reiterates it rationale for declining the comment. Some performance enhancements may indeed also provide or enable improved management of the 802.11 network. "The TG and the commenter disagree on the interpretaion of the PAR. The TG believes that the feature is in scope as it enables further management of 802.11 devices in wireless networks. Prior work in radio measurement was performed to "... provide the capability for a STA to manage and query its radio environment, and to make appropriate assessments about its health and efficiency (See P4, IEEE 802.11k-2008.). This feature extends those capabilities." | General-H
10342300023 | 15-Oct-2010 14:37: 2 EDT | 379 | Worstell, Harry | hworstell@research.att.com | 973-236-6915 | Individual | 378 | User | Disapprove | AT&T | Technical | 136 | 7.4.12.19 | 20 | This comment is on a portion of the balloted proposed standard that is the subject of unresolved comments (#7405600023, #8009000023, #8443100023, #9027800023, #9304000023, #9607100023, #10002000023 and #10168300023) associated with a 'Do Not Approve' vote. It is therefore within the scope of this recirculation ballot. The TGv PAR scope states: "This amendment provides Wireless Network Management enhancements." There is no mention in the PAR of the amendment including enhancements for higher throughput. Sponsor Ballot pool members with experience with performance enhancements likely did not apply. Traffic Filtering Service (TFS) is an enhancement for higher throughput, not a Network Management enhancement, and therefore is not being reviewed by an appropriate Sponsor Ballot pool. |  | Yes | Update the scope in the TGv PAR, form a new Sponsor Ballot Pool, and restart the Sponsor Ballot. Alternatively, delete the TFS Response element at page 136 line 20 and all other references to Traffic Filtering Service (TFS) | Disagree | This comment is a duplicate comment from one or more previous recirculation ballot(s); the Comment Resolution Committee (CRC) and the majority (97.9% affirmative) of the Balloting Group have determined in prior ballot(s) not to make this change. The CRC reiterates the decline reason as shown below: "The TG reiterates it rationale for declining the comment. Some performance enhancements may indeed also provide or enable improved management of the 802.11 network. "The TG and the commenter disagree on the interpretaion of the PAR. The TG believes that the feature is in scope as it enables further management of 802.11 devices in wireless networks. Prior work in radio measurement was performed to "... provide the capability for a STA to manage and query its radio environment, and to make appropriate assessments about its health and efficiency (See P4, IEEE 802.11k-2008.). This feature extends those capabilities." | General-H
10342200023 | 15-Oct-2010 14:37: 2 EDT | 378 | Worstell, Harry | hworstell@research.att.com | 973-236-6915 | Individual | 377 | User | Disapprove | AT&T | Technical | 136 | 7.4.12.19 | 12 | This comment is on a portion of the balloted proposed standard that is the subject of unresolved comments (#7405700023, #8008900023, #8443000023, #9027700023, #9303900023, #9607000023, #10001900023 and #10168200023) associated with a 'Do Not Approve' vote. It is therefore within the scope of this recirculation ballot. The TGv PAR scope states: "This amendment provides Wireless Network Management enhancements." There is no mention in the PAR of the amendment including enhancements for higher throughput. Sponsor Ballot pool members with experience with performance enhancements likely did not apply. WNM-Sleep Mode is an enhancement for higher throughput, not a Network Management enhancement, and therefore is not being reviewed by an appropriate Sponsor Ballot pool. |  | Yes | Update the scope in the TGv PAR, form a new Sponsor Ballot Pool, and restart the Sponsor Ballot. Alternatively, delete the figure at page 136 line 12 and all other references to WNM-Sleep Mode | Disagree | This comment is a duplicate comment from one or more previous recirculation ballot(s); the Comment Resolution Committee (CRC) and the majority (97.9% affirmative) of the Balloting Group have determined in prior ballot(s) not to make this change. The CRC reiterates the decline reason as shown below: "The TG reiterates it rationale for declining the comment. Some performance enhancements may indeed also provide or enable improved management of the 802.11 network. "The TG and the commenter disagree on the interpretaion of the PAR. The TG believes that the feature is in scope as it enables further management of 802.11 devices in wireless networks. Prior work in radio measurement was performed to "... provide the capability for a STA to manage and query its radio environment, and to make appropriate assessments about its health and efficiency (See P4, IEEE 802.11k-2008.). This feature extends those capabilities." | General-H
10342100023 | 15-Oct-2010 14:37: 2 EDT | 377 | Worstell, Harry | hworstell@research.att.com | 973-236-6915 | Individual | 376 | User | Disapprove | AT&T | Technical | 136 | 7.4.12.19 | 7 | This comment is on a portion of the balloted proposed standard that is the subject of unresolved comments (#7405700023, #8008800023, #8442900023, #9027600023, #9303800023, #9606900023, #10001800023 and #10168100023) associated with a 'Do Not Approve' vote. It is therefore within the scope of this recirculation ballot. The TGv PAR scope states: "This amendment provides Wireless Network Management enhancements." There is no mention in the PAR of the amendment including enhancements for higher throughput. Sponsor Ballot pool members with experience with performance enhancements likely did not apply. WNM-Sleep Mode is an enhancement for higher throughput, not a Network Management enhancement, and therefore is not being reviewed by an appropriate Sponsor Ballot pool. |  | Yes | Update the scope in the TGv PAR, form a new Sponsor Ballot Pool, and restart the Sponsor Ballot. Alternatively, delete the paragraph at page 136 line 7 and all other references to WNM-Sleep Mode | Disagree | This comment is a duplicate comment from one or more previous recirculation ballot(s); the Comment Resolution Committee (CRC) and the majority (97.9% affirmative) of the Balloting Group have determined in prior ballot(s) not to make this change. The CRC reiterates the decline reason as shown below: "The TG reiterates it rationale for declining the comment. Some performance enhancements may indeed also provide or enable improved management of the 802.11 network. "The TG and the commenter disagree on the interpretaion of the PAR. The TG believes that the feature is in scope as it enables further management of 802.11 devices in wireless networks. Prior work in radio measurement was performed to "... provide the capability for a STA to manage and query its radio environment, and to make appropriate assessments about its health and efficiency (See P4, IEEE 802.11k-2008.). This feature extends those capabilities." | General-H
10342000023 | 15-Oct-2010 14:37: 2 EDT | 376 | Worstell, Harry | hworstell@research.att.com | 973-236-6915 | Individual | 375 | User | Disapprove | AT&T | Technical | 136 | 7.4.12.19 | 5 | This comment is on a portion of the balloted proposed standard that is the subject of unresolved comments (#7405700023, #8008700023, #8442800023, #9027500023, #9303700023, #9606800023, #10001700023 and #10168000023) associated with a 'Do Not Approve' vote. It is therefore within the scope of this recirculation ballot. The TGv PAR scope states: "This amendment provides Wireless Network Management enhancements." There is no mention in the PAR of the amendment including enhancements for higher throughput. Sponsor Ballot pool members with experience with performance enhancements likely did not apply. WNM-Sleep Mode is an enhancement for higher throughput, not a Network Management enhancement, and therefore is not being reviewed by an appropriate Sponsor Ballot pool. |  | Yes | Update the scope in the TGv PAR, form a new Sponsor Ballot Pool, and restart the Sponsor Ballot. Alternatively, delete the subclause title at page 136 line 5 and all other references to WNM-Sleep Mode | Disagree | This comment is a duplicate comment from one or more previous recirculation ballot(s); the Comment Resolution Committee (CRC) and the majority (97.9% affirmative) of the Balloting Group have determined in prior ballot(s) not to make this change. The CRC reiterates the decline reason as shown below: "The TG reiterates it rationale for declining the comment. Some performance enhancements may indeed also provide or enable improved management of the 802.11 network. "The TG and the commenter disagree on the interpretaion of the PAR. The TG believes that the feature is in scope as it enables further management of 802.11 devices in wireless networks. Prior work in radio measurement was performed to "... provide the capability for a STA to manage and query its radio environment, and to make appropriate assessments about its health and efficiency (See P4, IEEE 802.11k-2008.). This feature extends those capabilities." | General-H
10341900023 | 15-Oct-2010 14:37: 2 EDT | 375 | Worstell, Harry | hworstell@research.att.com | 973-236-6915 | Individual | 374 | User | Disapprove | AT&T | Technical | 136 | 7.4.12.18 | 1 | This comment is on a portion of the balloted proposed standard that is the subject of unresolved comments (#7405700023, #8008600023, #8442700023, #9027400023, #9303600023, #9606700023, #10001600023 and #10167900023) associated with a 'Do Not Approve' vote. It is therefore within the scope of this recirculation ballot. The TGv PAR scope states: "This amendment provides Wireless Network Management enhancements." There is no mention in the PAR of the amendment including enhancements for higher throughput. Sponsor Ballot pool members with experience with performance enhancements likely did not apply. WNM-Sleep Mode is an enhancement for higher throughput, not a Network Management enhancement, and therefore is not being reviewed by an appropriate Sponsor Ballot pool. |  | Yes | Update the scope in the TGv PAR, form a new Sponsor Ballot Pool, and restart the Sponsor Ballot. Alternatively, delete the paragraph at page 136 line 1 and all other references to WNM-Sleep Mode | Disagree | This comment is a duplicate comment from one or more previous recirculation ballot(s); the Comment Resolution Committee (CRC) and the majority (97.9% affirmative) of the Balloting Group have determined in prior ballot(s) not to make this change. The CRC reiterates the decline reason as shown below: "The TG reiterates it rationale for declining the comment. Some performance enhancements may indeed also provide or enable improved management of the 802.11 network. "The TG and the commenter disagree on the interpretaion of the PAR. The TG believes that the feature is in scope as it enables further management of 802.11 devices in wireless networks. Prior work in radio measurement was performed to "... provide the capability for a STA to manage and query its radio environment, and to make appropriate assessments about its health and efficiency (See P4, IEEE 802.11k-2008.). This feature extends those capabilities." | General-H
10341800023 | 15-Oct-2010 14:37: 2 EDT | 374 | Worstell, Harry | hworstell@research.att.com | 973-236-6915 | Individual | 373 | User | Disapprove | AT&T | Technical | 136 | 7.4.12.18 | 1 | This comment is on a portion of the balloted proposed standard that is the subject of unresolved comments (#7405600023, #8008500023, #8442600023, #9027300023, #9303500023, #9606600023, #10001500023 and #10167800023) associated with a 'Do Not Approve' vote. It is therefore within the scope of this recirculation ballot. The TGv PAR scope states: "This amendment provides Wireless Network Management enhancements." There is no mention in the PAR of the amendment including enhancements for higher throughput. Sponsor Ballot pool members with experience with performance enhancements likely did not apply. Traffic Filtering Service (TFS) is an enhancement for higher throughput, not a Network Management enhancement, and therefore is not being reviewed by an appropriate Sponsor Ballot pool. |  | Yes | Update the scope in the TGv PAR, form a new Sponsor Ballot Pool, and restart the Sponsor Ballot. Alternatively, delete the paragraph at page 136 line 1 and all other references to Traffic Filtering Service (TFS) | Disagree | This comment is a duplicate comment from one or more previous recirculation ballot(s); the Comment Resolution Committee (CRC) and the majority (97.9% affirmative) of the Balloting Group have determined in prior ballot(s) not to make this change. The CRC reiterates the decline reason as shown below: "The TG reiterates it rationale for declining the comment. Some performance enhancements may indeed also provide or enable improved management of the 802.11 network. "The TG and the commenter disagree on the interpretaion of the PAR. The TG believes that the feature is in scope as it enables further management of 802.11 devices in wireless networks. Prior work in radio measurement was performed to "... provide the capability for a STA to manage and query its radio environment, and to make appropriate assessments about its health and efficiency (See P4, IEEE 802.11k-2008.). This feature extends those capabilities." | General-H
10341700023 | 15-Oct-2010 14:37: 2 EDT | 373 | Worstell, Harry | hworstell@research.att.com | 973-236-6915 | Individual | 372 | User | Disapprove | AT&T | Technical | 135 | 7.4.12.18 | 64 | This comment is on a portion of the balloted proposed standard that is the subject of unresolved comments (#7405700023, #8008400023, #8442500023, #9027200023, #9303400023, #9606500023, #10001400023 and #10167700023) associated with a 'Do Not Approve' vote. It is therefore within the scope of this recirculation ballot. The TGv PAR scope states: "This amendment provides Wireless Network Management enhancements." There is no mention in the PAR of the amendment including enhancements for higher throughput. Sponsor Ballot pool members with experience with performance enhancements likely did not apply. WNM-Sleep Mode is an enhancement for higher throughput, not a Network Management enhancement, and therefore is not being reviewed by an appropriate Sponsor Ballot pool. |  | Yes | Update the scope in the TGv PAR, form a new Sponsor Ballot Pool, and restart the Sponsor Ballot. Alternatively, delete the paragraph at page 135 line 64 and all other references to WNM-Sleep Mode | Disagree | This comment is a duplicate comment from one or more previous recirculation ballot(s); the Comment Resolution Committee (CRC) and the majority (97.9% affirmative) of the Balloting Group have determined in prior ballot(s) not to make this change. The CRC reiterates the decline reason as shown below: "The TG reiterates it rationale for declining the comment. Some performance enhancements may indeed also provide or enable improved management of the 802.11 network. "The TG and the commenter disagree on the interpretaion of the PAR. The TG believes that the feature is in scope as it enables further management of 802.11 devices in wireless networks. Prior work in radio measurement was performed to "... provide the capability for a STA to manage and query its radio environment, and to make appropriate assessments about its health and efficiency (See P4, IEEE 802.11k-2008.). This feature extends those capabilities." | General-H
10341600023 | 15-Oct-2010 14:37: 2 EDT | 372 | Worstell, Harry | hworstell@research.att.com | 973-236-6915 | Individual | 371 | User | Disapprove | AT&T | Technical | 135 | 7.4.12.18 | 60 | This comment is on a portion of the balloted proposed standard that is the subject of unresolved comments (#7405700023, #8008300023, #8442400023, #9027100023, #9303300023, #9606400023, #10001300023 and #10167600023) associated with a 'Do Not Approve' vote. It is therefore within the scope of this recirculation ballot. The TGv PAR scope states: "This amendment provides Wireless Network Management enhancements." There is no mention in the PAR of the amendment including enhancements for higher throughput. Sponsor Ballot pool members with experience with performance enhancements likely did not apply. WNM-Sleep Mode is an enhancement for higher throughput, not a Network Management enhancement, and therefore is not being reviewed by an appropriate Sponsor Ballot pool. |  | Yes | Update the scope in the TGv PAR, form a new Sponsor Ballot Pool, and restart the Sponsor Ballot. Alternatively, delete the paragraph at page 135 line 60 and all other references to WNM-Sleep Mode | Disagree | This comment is a duplicate comment from one or more previous recirculation ballot(s); the Comment Resolution Committee (CRC) and the majority (97.9% affirmative) of the Balloting Group have determined in prior ballot(s) not to make this change. The CRC reiterates the decline reason as shown below: "The TG reiterates it rationale for declining the comment. Some performance enhancements may indeed also provide or enable improved management of the 802.11 network. "The TG and the commenter disagree on the interpretaion of the PAR. The TG believes that the feature is in scope as it enables further management of 802.11 devices in wireless networks. Prior work in radio measurement was performed to "... provide the capability for a STA to manage and query its radio environment, and to make appropriate assessments about its health and efficiency (See P4, IEEE 802.11k-2008.). This feature extends those capabilities." | General-H
10341500023 | 15-Oct-2010 14:37: 2 EDT | 371 | Worstell, Harry | hworstell@research.att.com | 973-236-6915 | Individual | 370 | User | Disapprove | AT&T | Technical | 135 | 7.4.12.18 | 56 | This comment is on a portion of the balloted proposed standard that is the subject of unresolved comments (#7405700023, #8008200023, #8442300023, #9027000023, #9303200023, #9606300023, #10001200023 and #10167500023) associated with a 'Do Not Approve' vote. It is therefore within the scope of this recirculation ballot. The TGv PAR scope states: "This amendment provides Wireless Network Management enhancements." There is no mention in the PAR of the amendment including enhancements for higher throughput. Sponsor Ballot pool members with experience with performance enhancements likely did not apply. WNM-Sleep Mode is an enhancement for higher throughput, not a Network Management enhancement, and therefore is not being reviewed by an appropriate Sponsor Ballot pool. |  | Yes | Update the scope in the TGv PAR, form a new Sponsor Ballot Pool, and restart the Sponsor Ballot. Alternatively, delete the paragraph at page 135 line 56 and all other references to WNM-Sleep Mode | Disagree | This comment is a duplicate comment from one or more previous recirculation ballot(s); the Comment Resolution Committee (CRC) and the majority (97.9% affirmative) of the Balloting Group have determined in prior ballot(s) not to make this change. The CRC reiterates the decline reason as shown below: "The TG reiterates it rationale for declining the comment. Some performance enhancements may indeed also provide or enable improved management of the 802.11 network. "The TG and the commenter disagree on the interpretaion of the PAR. The TG believes that the feature is in scope as it enables further management of 802.11 devices in wireless networks. Prior work in radio measurement was performed to "... provide the capability for a STA to manage and query its radio environment, and to make appropriate assessments about its health and efficiency (See P4, IEEE 802.11k-2008.). This feature extends those capabilities." | General-H
10341400023 | 15-Oct-2010 14:37: 2 EDT | 370 | Worstell, Harry | hworstell@research.att.com | 973-236-6915 | Individual | 369 | User | Disapprove | AT&T | Technical | 135 | 7.4.12.18 | 53 | This comment is on a portion of the balloted proposed standard that is the subject of unresolved comments (#7405700023, #8008100023, #8442200023, #9026900023, #9303100023, #9606200023, #10001100023 and #10167400023) associated with a 'Do Not Approve' vote. It is therefore within the scope of this recirculation ballot. The TGv PAR scope states: "This amendment provides Wireless Network Management enhancements." There is no mention in the PAR of the amendment including enhancements for higher throughput. Sponsor Ballot pool members with experience with performance enhancements likely did not apply. WNM-Sleep Mode is an enhancement for higher throughput, not a Network Management enhancement, and therefore is not being reviewed by an appropriate Sponsor Ballot pool. |  | Yes | Update the scope in the TGv PAR, form a new Sponsor Ballot Pool, and restart the Sponsor Ballot. Alternatively, delete the paragraph at page 135 line 53 and all other references to WNM-Sleep Mode | Disagree | This comment is a duplicate comment from one or more previous recirculation ballot(s); the Comment Resolution Committee (CRC) and the majority (97.9% affirmative) of the Balloting Group have determined in prior ballot(s) not to make this change. The CRC reiterates the decline reason as shown below: "The TG reiterates it rationale for declining the comment. Some performance enhancements may indeed also provide or enable improved management of the 802.11 network. "The TG and the commenter disagree on the interpretaion of the PAR. The TG believes that the feature is in scope as it enables further management of 802.11 devices in wireless networks. Prior work in radio measurement was performed to "... provide the capability for a STA to manage and query its radio environment, and to make appropriate assessments about its health and efficiency (See P4, IEEE 802.11k-2008.). This feature extends those capabilities." | General-H
10341300023 | 15-Oct-2010 14:37: 2 EDT | 369 | Worstell, Harry | hworstell@research.att.com | 973-236-6915 | Individual | 368 | User | Disapprove | AT&T | Technical | 135 | 7.4.12.18 | 44 | This comment is on a portion of the balloted proposed standard that is the subject of unresolved comments (#7405600023, #8008000023, #8442100023, #9026800023, #9303000023, #9606100023, #10001000023 and #10167300023) associated with a 'Do Not Approve' vote. It is therefore within the scope of this recirculation ballot. The TGv PAR scope states: "This amendment provides Wireless Network Management enhancements." There is no mention in the PAR of the amendment including enhancements for higher throughput. Sponsor Ballot pool members with experience with performance enhancements likely did not apply. Traffic Filtering Service (TFS) is an enhancement for higher throughput, not a Network Management enhancement, and therefore is not being reviewed by an appropriate Sponsor Ballot pool. |  | Yes | Update the scope in the TGv PAR, form a new Sponsor Ballot Pool, and restart the Sponsor Ballot. Alternatively, delete the TFS Request element at page 135 line 44 and all other references to Traffic Filtering Service (TFS) | Disagree | This comment is a duplicate comment from one or more previous recirculation ballot(s); the Comment Resolution Committee (CRC) and the majority (97.9% affirmative) of the Balloting Group have determined in prior ballot(s) not to make this change. The CRC reiterates the decline reason as shown below: "The TG reiterates it rationale for declining the comment. Some performance enhancements may indeed also provide or enable improved management of the 802.11 network. "The TG and the commenter disagree on the interpretaion of the PAR. The TG believes that the feature is in scope as it enables further management of 802.11 devices in wireless networks. Prior work in radio measurement was performed to "... provide the capability for a STA to manage and query its radio environment, and to make appropriate assessments about its health and efficiency (See P4, IEEE 802.11k-2008.). This feature extends those capabilities." | General-H
10341200023 | 15-Oct-2010 14:37: 2 EDT | 368 | Worstell, Harry | hworstell@research.att.com | 973-236-6915 | Individual | 367 | User | Disapprove | AT&T | Technical | 135 | 7.4.12.18 | 42 | This comment is on a portion of the balloted proposed standard that is the subject of unresolved comments (#7405700023, #8007900023, #8442000023, #9026700023, #9302900023, #9606000023, #10000900023 and #10167200023) associated with a 'Do Not Approve' vote. It is therefore within the scope of this recirculation ballot. The TGv PAR scope states: "This amendment provides Wireless Network Management enhancements." There is no mention in the PAR of the amendment including enhancements for higher throughput. Sponsor Ballot pool members with experience with performance enhancements likely did not apply. WNM-Sleep Mode is an enhancement for higher throughput, not a Network Management enhancement, and therefore is not being reviewed by an appropriate Sponsor Ballot pool. |  | Yes | Update the scope in the TGv PAR, form a new Sponsor Ballot Pool, and restart the Sponsor Ballot. Alternatively, delete the figure at page 135 line 42 and all other references to WNM-Sleep Mode | Disagree | This comment is a duplicate comment from one or more previous recirculation ballot(s); the Comment Resolution Committee (CRC) and the majority (97.9% affirmative) of the Balloting Group have determined in prior ballot(s) not to make this change. The CRC reiterates the decline reason as shown below: "The TG reiterates it rationale for declining the comment. Some performance enhancements may indeed also provide or enable improved management of the 802.11 network. "The TG and the commenter disagree on the interpretaion of the PAR. The TG believes that the feature is in scope as it enables further management of 802.11 devices in wireless networks. Prior work in radio measurement was performed to "... provide the capability for a STA to manage and query its radio environment, and to make appropriate assessments about its health and efficiency (See P4, IEEE 802.11k-2008.). This feature extends those capabilities." | General-H
10341100023 | 15-Oct-2010 14:37: 2 EDT | 367 | Worstell, Harry | hworstell@research.att.com | 973-236-6915 | Individual | 366 | User | Disapprove | AT&T | Technical | 135 | 7.4.12.18 | 38 | This comment is on a portion of the balloted proposed standard that is the subject of unresolved comments (#7405700023, #8007800023, #8441900023, #9026600023, #9302800023, #9605900023, #10000800023 and #10167100023) associated with a 'Do Not Approve' vote. It is therefore within the scope of this recirculation ballot. The TGv PAR scope states: "This amendment provides Wireless Network Management enhancements." There is no mention in the PAR of the amendment including enhancements for higher throughput. Sponsor Ballot pool members with experience with performance enhancements likely did not apply. WNM-Sleep Mode is an enhancement for higher throughput, not a Network Management enhancement, and therefore is not being reviewed by an appropriate Sponsor Ballot pool. |  | Yes | Update the scope in the TGv PAR, form a new Sponsor Ballot Pool, and restart the Sponsor Ballot. Alternatively, delete the paragraph at page 135 line 38 and all other references to WNM-Sleep Mode | Disagree | This comment is a duplicate comment from one or more previous recirculation ballot(s); the Comment Resolution Committee (CRC) and the majority (97.9% affirmative) of the Balloting Group have determined in prior ballot(s) not to make this change. The CRC reiterates the decline reason as shown below: "The TG reiterates it rationale for declining the comment. Some performance enhancements may indeed also provide or enable improved management of the 802.11 network. "The TG and the commenter disagree on the interpretaion of the PAR. The TG believes that the feature is in scope as it enables further management of 802.11 devices in wireless networks. Prior work in radio measurement was performed to "... provide the capability for a STA to manage and query its radio environment, and to make appropriate assessments about its health and efficiency (See P4, IEEE 802.11k-2008.). This feature extends those capabilities." | General-H
10341000023 | 15-Oct-2010 14:37: 2 EDT | 366 | Worstell, Harry | hworstell@research.att.com | 973-236-6915 | Individual | 365 | User | Disapprove | AT&T | Technical | 135 | 7.4.12.18 | 35 | This comment is on a portion of the balloted proposed standard that is the subject of unresolved comments (#7405700023, #8007700023, #8441800023, #9026500023, #9302700023, #9605800023, #10000700023 and #10167000023) associated with a 'Do Not Approve' vote. It is therefore within the scope of this recirculation ballot. The TGv PAR scope states: "This amendment provides Wireless Network Management enhancements." There is no mention in the PAR of the amendment including enhancements for higher throughput. Sponsor Ballot pool members with experience with performance enhancements likely did not apply. WNM-Sleep Mode is an enhancement for higher throughput, not a Network Management enhancement, and therefore is not being reviewed by an appropriate Sponsor Ballot pool. |  | Yes | Update the scope in the TGv PAR, form a new Sponsor Ballot Pool, and restart the Sponsor Ballot. Alternatively, delete the subclause title at page 135 line 35 and all other references to WNM-Sleep Mode | Disagree | This comment is a duplicate comment from one or more previous recirculation ballot(s); the Comment Resolution Committee (CRC) and the majority (97.9% affirmative) of the Balloting Group have determined in prior ballot(s) not to make this change. The CRC reiterates the decline reason as shown below: "The TG reiterates it rationale for declining the comment. Some performance enhancements may indeed also provide or enable improved management of the 802.11 network. "The TG and the commenter disagree on the interpretaion of the PAR. The TG believes that the feature is in scope as it enables further management of 802.11 devices in wireless networks. Prior work in radio measurement was performed to "... provide the capability for a STA to manage and query its radio environment, and to make appropriate assessments about its health and efficiency (See P4, IEEE 802.11k-2008.). This feature extends those capabilities." | General-H
10340900023 | 15-Oct-2010 14:37: 2 EDT | 365 | Worstell, Harry | hworstell@research.att.com | 973-236-6915 | Individual | 364 | User | Disapprove | AT&T | Technical | 135 | 7.4.12.17 | 32 | This comment is on a portion of the balloted proposed standard that is the subject of unresolved comments (#7405600023, #8007600023, #8441700023, #9026400023, #9302600023, #9605700023, #10000600023 and #10166900023) associated with a 'Do Not Approve' vote. It is therefore within the scope of this recirculation ballot. The TGv PAR scope states: "This amendment provides Wireless Network Management enhancements." There is no mention in the PAR of the amendment including enhancements for higher throughput. Sponsor Ballot pool members with experience with performance enhancements likely did not apply. Traffic Filtering Service (TFS) is an enhancement for higher throughput, not a Network Management enhancement, and therefore is not being reviewed by an appropriate Sponsor Ballot pool. |  | Yes | Update the scope in the TGv PAR, form a new Sponsor Ballot Pool, and restart the Sponsor Ballot. Alternatively, delete the paragraph at page 135 line 32 and all other references to Traffic Filtering Service (TFS) | Disagree | This comment is a duplicate comment from one or more previous recirculation ballot(s); the Comment Resolution Committee (CRC) and the majority (97.9% affirmative) of the Balloting Group have determined in prior ballot(s) not to make this change. The CRC reiterates the decline reason as shown below: "The TG reiterates it rationale for declining the comment. Some performance enhancements may indeed also provide or enable improved management of the 802.11 network. "The TG and the commenter disagree on the interpretaion of the PAR. The TG believes that the feature is in scope as it enables further management of 802.11 devices in wireless networks. Prior work in radio measurement was performed to "... provide the capability for a STA to manage and query its radio environment, and to make appropriate assessments about its health and efficiency (See P4, IEEE 802.11k-2008.). This feature extends those capabilities." | General-H
10340800023 | 15-Oct-2010 14:37: 2 EDT | 364 | Worstell, Harry | hworstell@research.att.com | 973-236-6915 | Individual | 363 | User | Disapprove | AT&T | Technical | 135 | 7.4.12.17 | 30 | This comment is on a portion of the balloted proposed standard that is the subject of unresolved comments (#7405600023, #8007500023, #8441600023, #9026300023, #9302500023, #9605600023, #10000500023 and #10166800023) associated with a 'Do Not Approve' vote. It is therefore within the scope of this recirculation ballot. The TGv PAR scope states: "This amendment provides Wireless Network Management enhancements." There is no mention in the PAR of the amendment including enhancements for higher throughput. Sponsor Ballot pool members with experience with performance enhancements likely did not apply. Traffic Filtering Service (TFS) is an enhancement for higher throughput, not a Network Management enhancement, and therefore is not being reviewed by an appropriate Sponsor Ballot pool. |  | Yes | Update the scope in the TGv PAR, form a new Sponsor Ballot Pool, and restart the Sponsor Ballot. Alternatively, delete the paragraph at page 135 line 30 and all other references to Traffic Filtering Service (TFS) | Disagree | This comment is a duplicate comment from one or more previous recirculation ballot(s); the Comment Resolution Committee (CRC) and the majority (97.9% affirmative) of the Balloting Group have determined in prior ballot(s) not to make this change. The CRC reiterates the decline reason as shown below: "The TG reiterates it rationale for declining the comment. Some performance enhancements may indeed also provide or enable improved management of the 802.11 network. "The TG and the commenter disagree on the interpretaion of the PAR. The TG believes that the feature is in scope as it enables further management of 802.11 devices in wireless networks. Prior work in radio measurement was performed to "... provide the capability for a STA to manage and query its radio environment, and to make appropriate assessments about its health and efficiency (See P4, IEEE 802.11k-2008.). This feature extends those capabilities." | General-H
10340700023 | 15-Oct-2010 14:37: 2 EDT | 363 | Worstell, Harry | hworstell@research.att.com | 973-236-6915 | Individual | 362 | User | Disapprove | AT&T | Technical | 135 | 7.4.12.17 | 27 | This comment is on a portion of the balloted proposed standard that is the subject of unresolved comments (#7405600023, #8007400023, #8441500023, #9026200023, #9302400023, #9605500023, #10000400023 and #10166700023) associated with a 'Do Not Approve' vote. It is therefore within the scope of this recirculation ballot. The TGv PAR scope states: "This amendment provides Wireless Network Management enhancements." There is no mention in the PAR of the amendment including enhancements for higher throughput. Sponsor Ballot pool members with experience with performance enhancements likely did not apply. Traffic Filtering Service (TFS) is an enhancement for higher throughput, not a Network Management enhancement, and therefore is not being reviewed by an appropriate Sponsor Ballot pool. |  | Yes | Update the scope in the TGv PAR, form a new Sponsor Ballot Pool, and restart the Sponsor Ballot. Alternatively, delete the paragraph at page 135 line 27 and all other references to Traffic Filtering Service (TFS) | Disagree | This comment is a duplicate comment from one or more previous recirculation ballot(s); the Comment Resolution Committee (CRC) and the majority (97.9% affirmative) of the Balloting Group have determined in prior ballot(s) not to make this change. The CRC reiterates the decline reason as shown below: "The TG reiterates it rationale for declining the comment. Some performance enhancements may indeed also provide or enable improved management of the 802.11 network. "The TG and the commenter disagree on the interpretaion of the PAR. The TG believes that the feature is in scope as it enables further management of 802.11 devices in wireless networks. Prior work in radio measurement was performed to "... provide the capability for a STA to manage and query its radio environment, and to make appropriate assessments about its health and efficiency (See P4, IEEE 802.11k-2008.). This feature extends those capabilities." | General-H
10340600023 | 15-Oct-2010 14:37: 2 EDT | 362 | Worstell, Harry | hworstell@research.att.com | 973-236-6915 | Individual | 361 | User | Disapprove | AT&T | Technical | 135 | 7.4.12.17 | 24 | This comment is on a portion of the balloted proposed standard that is the subject of unresolved comments (#7405600023, #8007300023, #8441400023, #9026100023, #9302300023, #9605400023, #10000300023 and #10166600023) associated with a 'Do Not Approve' vote. It is therefore within the scope of this recirculation ballot. The TGv PAR scope states: "This amendment provides Wireless Network Management enhancements." There is no mention in the PAR of the amendment including enhancements for higher throughput. Sponsor Ballot pool members with experience with performance enhancements likely did not apply. Traffic Filtering Service (TFS) is an enhancement for higher throughput, not a Network Management enhancement, and therefore is not being reviewed by an appropriate Sponsor Ballot pool. |  | Yes | Update the scope in the TGv PAR, form a new Sponsor Ballot Pool, and restart the Sponsor Ballot. Alternatively, delete the paragraph at page 135 line 24 and all other references to Traffic Filtering Service (TFS) | Disagree | This comment is a duplicate comment from one or more previous recirculation ballot(s); the Comment Resolution Committee (CRC) and the majority (97.9% affirmative) of the Balloting Group have determined in prior ballot(s) not to make this change. The CRC reiterates the decline reason as shown below: "The TG reiterates it rationale for declining the comment. Some performance enhancements may indeed also provide or enable improved management of the 802.11 network. "The TG and the commenter disagree on the interpretaion of the PAR. The TG believes that the feature is in scope as it enables further management of 802.11 devices in wireless networks. Prior work in radio measurement was performed to "... provide the capability for a STA to manage and query its radio environment, and to make appropriate assessments about its health and efficiency (See P4, IEEE 802.11k-2008.). This feature extends those capabilities." | General-H
10340500023 | 15-Oct-2010 14:37: 2 EDT | 361 | Worstell, Harry | hworstell@research.att.com | 973-236-6915 | Individual | 360 | User | Disapprove | AT&T | Technical | 135 | 7.4.12.17 | 15 | This comment is on a portion of the balloted proposed standard that is the subject of unresolved comments (#7405600023, #8007200023, #8441300023, #9026000023, #9302200023, #9605300023, #10000200023 and #10166500023) associated with a 'Do Not Approve' vote. It is therefore within the scope of this recirculation ballot. The TGv PAR scope states: "This amendment provides Wireless Network Management enhancements." There is no mention in the PAR of the amendment including enhancements for higher throughput. Sponsor Ballot pool members with experience with performance enhancements likely did not apply. Traffic Filtering Service (TFS) is an enhancement for higher throughput, not a Network Management enhancement, and therefore is not being reviewed by an appropriate Sponsor Ballot pool. |  | Yes | Update the scope in the TGv PAR, form a new Sponsor Ballot Pool, and restart the Sponsor Ballot. Alternatively, delete the figure at page 135 line 15 and all other references to Traffic Filtering Service (TFS) | Disagree | This comment is a duplicate comment from one or more previous recirculation ballot(s); the Comment Resolution Committee (CRC) and the majority (97.9% affirmative) of the Balloting Group have determined in prior ballot(s) not to make this change. The CRC reiterates the decline reason as shown below: "The TG reiterates it rationale for declining the comment. Some performance enhancements may indeed also provide or enable improved management of the 802.11 network. "The TG and the commenter disagree on the interpretaion of the PAR. The TG believes that the feature is in scope as it enables further management of 802.11 devices in wireless networks. Prior work in radio measurement was performed to "... provide the capability for a STA to manage and query its radio environment, and to make appropriate assessments about its health and efficiency (See P4, IEEE 802.11k-2008.). This feature extends those capabilities." | General-H
10340400023 | 15-Oct-2010 14:37: 2 EDT | 360 | Worstell, Harry | hworstell@research.att.com | 973-236-6915 | Individual | 359 | User | Disapprove | AT&T | Technical | 135 | 7.4.12.17 | 10 | This comment is on a portion of the balloted proposed standard that is the subject of unresolved comments (#7405600023, #8007100023, #8441200023, #9025900023, #9302100023, #9605200023, #10000100023 and #10166400023) associated with a 'Do Not Approve' vote. It is therefore within the scope of this recirculation ballot. The TGv PAR scope states: "This amendment provides Wireless Network Management enhancements." There is no mention in the PAR of the amendment including enhancements for higher throughput. Sponsor Ballot pool members with experience with performance enhancements likely did not apply. Traffic Filtering Service (TFS) is an enhancement for higher throughput, not a Network Management enhancement, and therefore is not being reviewed by an appropriate Sponsor Ballot pool. |  | Yes | Update the scope in the TGv PAR, form a new Sponsor Ballot Pool, and restart the Sponsor Ballot. Alternatively, delete the paragraph at page 135 line 10 and all other references to Traffic Filtering Service (TFS) | Disagree | This comment is a duplicate comment from one or more previous recirculation ballot(s); the Comment Resolution Committee (CRC) and the majority (97.9% affirmative) of the Balloting Group have determined in prior ballot(s) not to make this change. The CRC reiterates the decline reason as shown below: "The TG reiterates it rationale for declining the comment. Some performance enhancements may indeed also provide or enable improved management of the 802.11 network. "The TG and the commenter disagree on the interpretaion of the PAR. The TG believes that the feature is in scope as it enables further management of 802.11 devices in wireless networks. Prior work in radio measurement was performed to "... provide the capability for a STA to manage and query its radio environment, and to make appropriate assessments about its health and efficiency (See P4, IEEE 802.11k-2008.). This feature extends those capabilities." | General-H
10340300023 | 15-Oct-2010 14:37: 2 EDT | 359 | Worstell, Harry | hworstell@research.att.com | 973-236-6915 | Individual | 358 | User | Disapprove | AT&T | Technical | 135 | 7.4.12.17 | 7 | This comment is on a portion of the balloted proposed standard that is the subject of unresolved comments (#7405600023, #8007000023, #8441100023, #9025800023, #9302000023, #9605100023, #10000000023 and #10166300023) associated with a 'Do Not Approve' vote. It is therefore within the scope of this recirculation ballot. The TGv PAR scope states: "This amendment provides Wireless Network Management enhancements." There is no mention in the PAR of the amendment including enhancements for higher throughput. Sponsor Ballot pool members with experience with performance enhancements likely did not apply. Traffic Filtering Service (TFS) is an enhancement for higher throughput, not a Network Management enhancement, and therefore is not being reviewed by an appropriate Sponsor Ballot pool. |  | Yes | Update the scope in the TGv PAR, form a new Sponsor Ballot Pool, and restart the Sponsor Ballot. Alternatively, delete the subclause title at page 135 line 7 and all other references to Traffic Filtering Service (TFS) | Disagree | This comment is a duplicate comment from one or more previous recirculation ballot(s); the Comment Resolution Committee (CRC) and the majority (97.9% affirmative) of the Balloting Group have determined in prior ballot(s) not to make this change. The CRC reiterates the decline reason as shown below: "The TG reiterates it rationale for declining the comment. Some performance enhancements may indeed also provide or enable improved management of the 802.11 network. "The TG and the commenter disagree on the interpretaion of the PAR. The TG believes that the feature is in scope as it enables further management of 802.11 devices in wireless networks. Prior work in radio measurement was performed to "... provide the capability for a STA to manage and query its radio environment, and to make appropriate assessments about its health and efficiency (See P4, IEEE 802.11k-2008.). This feature extends those capabilities." | General-H
10340200023 | 15-Oct-2010 14:37: 2 EDT | 358 | Worstell, Harry | hworstell@research.att.com | 973-236-6915 | Individual | 357 | User | Disapprove | AT&T | Technical | 135 | 7.4.12.16 | 4 | This comment is on a portion of the balloted proposed standard that is the subject of unresolved comments (#7405600023, #8006900023, #8441000023, #9025700023, #9301900023, #9605000023, #9999900023 and #10166200023) associated with a 'Do Not Approve' vote. It is therefore within the scope of this recirculation ballot. The TGv PAR scope states: "This amendment provides Wireless Network Management enhancements." There is no mention in the PAR of the amendment including enhancements for higher throughput. Sponsor Ballot pool members with experience with performance enhancements likely did not apply. Traffic Filtering Service (TFS) is an enhancement for higher throughput, not a Network Management enhancement, and therefore is not being reviewed by an appropriate Sponsor Ballot pool. |  | Yes | Update the scope in the TGv PAR, form a new Sponsor Ballot Pool, and restart the Sponsor Ballot. Alternatively, delete the paragraph at page 135 line 4 and all other references to Traffic Filtering Service (TFS) | Disagree | This comment is a duplicate comment from one or more previous recirculation ballot(s); the Comment Resolution Committee (CRC) and the majority (97.9% affirmative) of the Balloting Group have determined in prior ballot(s) not to make this change. The CRC reiterates the decline reason as shown below: "The TG reiterates it rationale for declining the comment. Some performance enhancements may indeed also provide or enable improved management of the 802.11 network. "The TG and the commenter disagree on the interpretaion of the PAR. The TG believes that the feature is in scope as it enables further management of 802.11 devices in wireless networks. Prior work in radio measurement was performed to "... provide the capability for a STA to manage and query its radio environment, and to make appropriate assessments about its health and efficiency (See P4, IEEE 802.11k-2008.). This feature extends those capabilities." | General-H
10340100023 | 15-Oct-2010 14:37: 2 EDT | 357 | Worstell, Harry | hworstell@research.att.com | 973-236-6915 | Individual | 356 | User | Disapprove | AT&T | Technical | 135 | 7.4.12.16 | 1 | This comment is on a portion of the balloted proposed standard that is the subject of unresolved comments (#7405600023, #8006800023, #8440900023, #9025600023, #9301800023, #9604900023, #9999800023 and #10166100023) associated with a 'Do Not Approve' vote. It is therefore within the scope of this recirculation ballot. The TGv PAR scope states: "This amendment provides Wireless Network Management enhancements." There is no mention in the PAR of the amendment including enhancements for higher throughput. Sponsor Ballot pool members with experience with performance enhancements likely did not apply. Traffic Filtering Service (TFS) is an enhancement for higher throughput, not a Network Management enhancement, and therefore is not being reviewed by an appropriate Sponsor Ballot pool. |  | Yes | Update the scope in the TGv PAR, form a new Sponsor Ballot Pool, and restart the Sponsor Ballot. Alternatively, delete the paragraph at page 135 line 1 and all other references to Traffic Filtering Service (TFS) | Disagree | This comment is a duplicate comment from one or more previous recirculation ballot(s); the Comment Resolution Committee (CRC) and the majority (97.9% affirmative) of the Balloting Group have determined in prior ballot(s) not to make this change. The CRC reiterates the decline reason as shown below: "The TG reiterates it rationale for declining the comment. Some performance enhancements may indeed also provide or enable improved management of the 802.11 network. "The TG and the commenter disagree on the interpretaion of the PAR. The TG believes that the feature is in scope as it enables further management of 802.11 devices in wireless networks. Prior work in radio measurement was performed to "... provide the capability for a STA to manage and query its radio environment, and to make appropriate assessments about its health and efficiency (See P4, IEEE 802.11k-2008.). This feature extends those capabilities." | General-H
10340000023 | 15-Oct-2010 14:37: 2 EDT | 356 | Worstell, Harry | hworstell@research.att.com | 973-236-6915 | Individual | 355 | User | Disapprove | AT&T | Technical | 134 | 7.4.12.16 | 65 | This comment is on a portion of the balloted proposed standard that is the subject of unresolved comments (#7405600023, #8006700023, #8440800023, #9025500023, #9301700023, #9604800023, #9999700023 and #10166000023) associated with a 'Do Not Approve' vote. It is therefore within the scope of this recirculation ballot. The TGv PAR scope states: "This amendment provides Wireless Network Management enhancements." There is no mention in the PAR of the amendment including enhancements for higher throughput. Sponsor Ballot pool members with experience with performance enhancements likely did not apply. Traffic Filtering Service (TFS) is an enhancement for higher throughput, not a Network Management enhancement, and therefore is not being reviewed by an appropriate Sponsor Ballot pool. |  | Yes | Update the scope in the TGv PAR, form a new Sponsor Ballot Pool, and restart the Sponsor Ballot. Alternatively, delete the paragraph at page 134 line 65 and all other references to Traffic Filtering Service (TFS) | Disagree | This comment is a duplicate comment from one or more previous recirculation ballot(s); the Comment Resolution Committee (CRC) and the majority (97.9% affirmative) of the Balloting Group have determined in prior ballot(s) not to make this change. The CRC reiterates the decline reason as shown below: "The TG reiterates it rationale for declining the comment. Some performance enhancements may indeed also provide or enable improved management of the 802.11 network. "The TG and the commenter disagree on the interpretaion of the PAR. The TG believes that the feature is in scope as it enables further management of 802.11 devices in wireless networks. Prior work in radio measurement was performed to "... provide the capability for a STA to manage and query its radio environment, and to make appropriate assessments about its health and efficiency (See P4, IEEE 802.11k-2008.). This feature extends those capabilities." | General-H
10339900023 | 15-Oct-2010 14:37: 2 EDT | 355 | Worstell, Harry | hworstell@research.att.com | 973-236-6915 | Individual | 354 | User | Disapprove | AT&T | Technical | 134 | 7.4.12.16 | 62 | This comment is on a portion of the balloted proposed standard that is the subject of unresolved comments (#7405600023, #8006600023, #8440700023, #9025400023, #9301600023, #9604700023, #9999600023 and #10165900023) associated with a 'Do Not Approve' vote. It is therefore within the scope of this recirculation ballot. The TGv PAR scope states: "This amendment provides Wireless Network Management enhancements." There is no mention in the PAR of the amendment including enhancements for higher throughput. Sponsor Ballot pool members with experience with performance enhancements likely did not apply. Traffic Filtering Service (TFS) is an enhancement for higher throughput, not a Network Management enhancement, and therefore is not being reviewed by an appropriate Sponsor Ballot pool. |  | Yes | Update the scope in the TGv PAR, form a new Sponsor Ballot Pool, and restart the Sponsor Ballot. Alternatively, delete the paragraph at page 134 line 62 and all other references to Traffic Filtering Service (TFS) | Disagree | This comment is a duplicate comment from one or more previous recirculation ballot(s); the Comment Resolution Committee (CRC) and the majority (97.9% affirmative) of the Balloting Group have determined in prior ballot(s) not to make this change. The CRC reiterates the decline reason as shown below: "The TG reiterates it rationale for declining the comment. Some performance enhancements may indeed also provide or enable improved management of the 802.11 network. "The TG and the commenter disagree on the interpretaion of the PAR. The TG believes that the feature is in scope as it enables further management of 802.11 devices in wireless networks. Prior work in radio measurement was performed to "... provide the capability for a STA to manage and query its radio environment, and to make appropriate assessments about its health and efficiency (See P4, IEEE 802.11k-2008.). This feature extends those capabilities." | General-H
10339800023 | 15-Oct-2010 14:37: 2 EDT | 354 | Worstell, Harry | hworstell@research.att.com | 973-236-6915 | Individual | 353 | User | Disapprove | AT&T | Technical | 134 | 7.4.12.16 | 52 | This comment is on a portion of the balloted proposed standard that is the subject of unresolved comments (#7405600023, #8006500023, #8440600023, #9025300023, #9301500023, #9604600023, #9999500023 and #10165800023) associated with a 'Do Not Approve' vote. It is therefore within the scope of this recirculation ballot. The TGv PAR scope states: "This amendment provides Wireless Network Management enhancements." There is no mention in the PAR of the amendment including enhancements for higher throughput. Sponsor Ballot pool members with experience with performance enhancements likely did not apply. Traffic Filtering Service (TFS) is an enhancement for higher throughput, not a Network Management enhancement, and therefore is not being reviewed by an appropriate Sponsor Ballot pool. |  | Yes | Update the scope in the TGv PAR, form a new Sponsor Ballot Pool, and restart the Sponsor Ballot. Alternatively, delete the figure at page 134 line 52 and all other references to Traffic Filtering Service (TFS) | Disagree | This comment is a duplicate comment from one or more previous recirculation ballot(s); the Comment Resolution Committee (CRC) and the majority (97.9% affirmative) of the Balloting Group have determined in prior ballot(s) not to make this change. The CRC reiterates the decline reason as shown below: "The TG reiterates it rationale for declining the comment. Some performance enhancements may indeed also provide or enable improved management of the 802.11 network. "The TG and the commenter disagree on the interpretaion of the PAR. The TG believes that the feature is in scope as it enables further management of 802.11 devices in wireless networks. Prior work in radio measurement was performed to "... provide the capability for a STA to manage and query its radio environment, and to make appropriate assessments about its health and efficiency (See P4, IEEE 802.11k-2008.). This feature extends those capabilities." | General-H
10339700023 | 15-Oct-2010 14:37: 2 EDT | 353 | Worstell, Harry | hworstell@research.att.com | 973-236-6915 | Individual | 352 | User | Disapprove | AT&T | Technical | 134 | 7.4.12.16 | 47 | This comment is on a portion of the balloted proposed standard that is the subject of unresolved comments (#7405600023, #8006400023, #8440500023, #9025200023, #9301400023, #9604500023, #9999400023 and #10165700023) associated with a 'Do Not Approve' vote. It is therefore within the scope of this recirculation ballot. The TGv PAR scope states: "This amendment provides Wireless Network Management enhancements." There is no mention in the PAR of the amendment including enhancements for higher throughput. Sponsor Ballot pool members with experience with performance enhancements likely did not apply. Traffic Filtering Service (TFS) is an enhancement for higher throughput, not a Network Management enhancement, and therefore is not being reviewed by an appropriate Sponsor Ballot pool. |  | Yes | Update the scope in the TGv PAR, form a new Sponsor Ballot Pool, and restart the Sponsor Ballot. Alternatively, delete the paragraph at page 134 line 47 and all other references to Traffic Filtering Service (TFS) | Disagree | This comment is a duplicate comment from one or more previous recirculation ballot(s); the Comment Resolution Committee (CRC) and the majority (97.9% affirmative) of the Balloting Group have determined in prior ballot(s) not to make this change. The CRC reiterates the decline reason as shown below: "The TG reiterates it rationale for declining the comment. Some performance enhancements may indeed also provide or enable improved management of the 802.11 network. "The TG and the commenter disagree on the interpretaion of the PAR. The TG believes that the feature is in scope as it enables further management of 802.11 devices in wireless networks. Prior work in radio measurement was performed to "... provide the capability for a STA to manage and query its radio environment, and to make appropriate assessments about its health and efficiency (See P4, IEEE 802.11k-2008.). This feature extends those capabilities." | General-H
10339600023 | 15-Oct-2010 14:37: 2 EDT | 352 | Worstell, Harry | hworstell@research.att.com | 973-236-6915 | Individual | 351 | User | Disapprove | AT&T | Technical | 134 | 7.4.12.16 | 44 | This comment is on a portion of the balloted proposed standard that is the subject of unresolved comments (#7405600023, #8006300023, #8440400023, #9025100023, #9301300023, #9604400023, #9999300023 and #10165600023) associated with a 'Do Not Approve' vote. It is therefore within the scope of this recirculation ballot. The TGv PAR scope states: "This amendment provides Wireless Network Management enhancements." There is no mention in the PAR of the amendment including enhancements for higher throughput. Sponsor Ballot pool members with experience with performance enhancements likely did not apply. Traffic Filtering Service (TFS) is an enhancement for higher throughput, not a Network Management enhancement, and therefore is not being reviewed by an appropriate Sponsor Ballot pool. |  | Yes | Update the scope in the TGv PAR, form a new Sponsor Ballot Pool, and restart the Sponsor Ballot. Alternatively, delete the subclause title at page 134 line 44 and all other references to Traffic Filtering Service (TFS) | Disagree | This comment is a duplicate comment from one or more previous recirculation ballot(s); the Comment Resolution Committee (CRC) and the majority (97.9% affirmative) of the Balloting Group have determined in prior ballot(s) not to make this change. The CRC reiterates the decline reason as shown below: "The TG reiterates it rationale for declining the comment. Some performance enhancements may indeed also provide or enable improved management of the 802.11 network. "The TG and the commenter disagree on the interpretaion of the PAR. The TG believes that the feature is in scope as it enables further management of 802.11 devices in wireless networks. Prior work in radio measurement was performed to "... provide the capability for a STA to manage and query its radio environment, and to make appropriate assessments about its health and efficiency (See P4, IEEE 802.11k-2008.). This feature extends those capabilities." | General-H
10339500023 | 15-Oct-2010 14:37: 2 EDT | 351 | Worstell, Harry | hworstell@research.att.com | 973-236-6915 | Individual | 350 | User | Disapprove | AT&T | Technical | 134 | 7.4.12.15 | 40 | This comment is on a portion of the balloted proposed standard that is the subject of unresolved comments (#7405600023, #8006200023, #8440300023, #9025000023, #9301200023, #9604300023, #9999200023 and #10165500023) associated with a 'Do Not Approve' vote. It is therefore within the scope of this recirculation ballot. The TGv PAR scope states: "This amendment provides Wireless Network Management enhancements." There is no mention in the PAR of the amendment including enhancements for higher throughput. Sponsor Ballot pool members with experience with performance enhancements likely did not apply. Traffic Filtering Service (TFS) is an enhancement for higher throughput, not a Network Management enhancement, and therefore is not being reviewed by an appropriate Sponsor Ballot pool. |  | Yes | Update the scope in the TGv PAR, form a new Sponsor Ballot Pool, and restart the Sponsor Ballot. Alternatively, delete the paragraph at page 134 line 40 and all other references to Traffic Filtering Service (TFS) | Disagree | This comment is a duplicate comment from one or more previous recirculation ballot(s); the Comment Resolution Committee (CRC) and the majority (97.9% affirmative) of the Balloting Group have determined in prior ballot(s) not to make this change. The CRC reiterates the decline reason as shown below: "The TG reiterates it rationale for declining the comment. Some performance enhancements may indeed also provide or enable improved management of the 802.11 network. "The TG and the commenter disagree on the interpretaion of the PAR. The TG believes that the feature is in scope as it enables further management of 802.11 devices in wireless networks. Prior work in radio measurement was performed to "... provide the capability for a STA to manage and query its radio environment, and to make appropriate assessments about its health and efficiency (See P4, IEEE 802.11k-2008.). This feature extends those capabilities." | General-H
10339400023 | 15-Oct-2010 14:37: 2 EDT | 350 | Worstell, Harry | hworstell@research.att.com | 973-236-6915 | Individual | 349 | User | Disapprove | AT&T | Technical | 134 | 7.4.12.15 | 37 | This comment is on a portion of the balloted proposed standard that is the subject of unresolved comments (#7405600023, #8006100023, #8440200023, #9024900023, #9301100023, #9604200023, #9999100023 and #10165400023) associated with a 'Do Not Approve' vote. It is therefore within the scope of this recirculation ballot. The TGv PAR scope states: "This amendment provides Wireless Network Management enhancements." There is no mention in the PAR of the amendment including enhancements for higher throughput. Sponsor Ballot pool members with experience with performance enhancements likely did not apply. Traffic Filtering Service (TFS) is an enhancement for higher throughput, not a Network Management enhancement, and therefore is not being reviewed by an appropriate Sponsor Ballot pool. |  | Yes | Update the scope in the TGv PAR, form a new Sponsor Ballot Pool, and restart the Sponsor Ballot. Alternatively, delete the paragraph at page 134 line 37 and all other references to Traffic Filtering Service (TFS) | Disagree | This comment is a duplicate comment from one or more previous recirculation ballot(s); the Comment Resolution Committee (CRC) and the majority (97.9% affirmative) of the Balloting Group have determined in prior ballot(s) not to make this change. The CRC reiterates the decline reason as shown below: "The TG reiterates it rationale for declining the comment. Some performance enhancements may indeed also provide or enable improved management of the 802.11 network. "The TG and the commenter disagree on the interpretaion of the PAR. The TG believes that the feature is in scope as it enables further management of 802.11 devices in wireless networks. Prior work in radio measurement was performed to "... provide the capability for a STA to manage and query its radio environment, and to make appropriate assessments about its health and efficiency (See P4, IEEE 802.11k-2008.). This feature extends those capabilities." | General-H
10339300023 | 15-Oct-2010 14:37: 2 EDT | 349 | Worstell, Harry | hworstell@research.att.com | 973-236-6915 | Individual | 348 | User | Disapprove | AT&T | Technical | 134 | 7.4.12.15 | 34 | This comment is on a portion of the balloted proposed standard that is the subject of unresolved comments (#7405600023, #8006000023, #8440100023, #9024800023, #9301000023, #9604100023, #9999000023 and #10165300023) associated with a 'Do Not Approve' vote. It is therefore within the scope of this recirculation ballot. The TGv PAR scope states: "This amendment provides Wireless Network Management enhancements." There is no mention in the PAR of the amendment including enhancements for higher throughput. Sponsor Ballot pool members with experience with performance enhancements likely did not apply. Traffic Filtering Service (TFS) is an enhancement for higher throughput, not a Network Management enhancement, and therefore is not being reviewed by an appropriate Sponsor Ballot pool. |  | Yes | Update the scope in the TGv PAR, form a new Sponsor Ballot Pool, and restart the Sponsor Ballot. Alternatively, delete the paragraph at page 134 line 34 and all other references to Traffic Filtering Service (TFS) | Disagree | This comment is a duplicate comment from one or more previous recirculation ballot(s); the Comment Resolution Committee (CRC) and the majority (97.9% affirmative) of the Balloting Group have determined in prior ballot(s) not to make this change. The CRC reiterates the decline reason as shown below: "The TG reiterates it rationale for declining the comment. Some performance enhancements may indeed also provide or enable improved management of the 802.11 network. "The TG and the commenter disagree on the interpretaion of the PAR. The TG believes that the feature is in scope as it enables further management of 802.11 devices in wireless networks. Prior work in radio measurement was performed to "... provide the capability for a STA to manage and query its radio environment, and to make appropriate assessments about its health and efficiency (See P4, IEEE 802.11k-2008.). This feature extends those capabilities." | General-H
10339200023 | 15-Oct-2010 14:37: 2 EDT | 348 | Worstell, Harry | hworstell@research.att.com | 973-236-6915 | Individual | 347 | User | Disapprove | AT&T | Technical | 134 | 7.4.12.15 | 32 | This comment is on a portion of the balloted proposed standard that is the subject of unresolved comments (#7405600023, #8005900023, #8440000023, #9024700023, #9300900023, #9604000023, #9998900023 and #10165200023) associated with a 'Do Not Approve' vote. It is therefore within the scope of this recirculation ballot. The TGv PAR scope states: "This amendment provides Wireless Network Management enhancements." There is no mention in the PAR of the amendment including enhancements for higher throughput. Sponsor Ballot pool members with experience with performance enhancements likely did not apply. Traffic Filtering Service (TFS) is an enhancement for higher throughput, not a Network Management enhancement, and therefore is not being reviewed by an appropriate Sponsor Ballot pool. |  | Yes | Update the scope in the TGv PAR, form a new Sponsor Ballot Pool, and restart the Sponsor Ballot. Alternatively, delete the paragraph at page 134 line 32 and all other references to Traffic Filtering Service (TFS) | Disagree | This comment is a duplicate comment from one or more previous recirculation ballot(s); the Comment Resolution Committee (CRC) and the majority (97.9% affirmative) of the Balloting Group have determined in prior ballot(s) not to make this change. The CRC reiterates the decline reason as shown below: "The TG reiterates it rationale for declining the comment. Some performance enhancements may indeed also provide or enable improved management of the 802.11 network. "The TG and the commenter disagree on the interpretaion of the PAR. The TG believes that the feature is in scope as it enables further management of 802.11 devices in wireless networks. Prior work in radio measurement was performed to "... provide the capability for a STA to manage and query its radio environment, and to make appropriate assessments about its health and efficiency (See P4, IEEE 802.11k-2008.). This feature extends those capabilities." | General-H
10339100023 | 15-Oct-2010 14:37: 2 EDT | 347 | Worstell, Harry | hworstell@research.att.com | 973-236-6915 | Individual | 346 | User | Disapprove | AT&T | Technical | 134 | 7.4.12.15 | 23 | This comment is on a portion of the balloted proposed standard that is the subject of unresolved comments (#7405600023, #8005800023, #8439900023, #9024600023, #9300800023, #9603900023, #9998800023 and #10165100023) associated with a 'Do Not Approve' vote. It is therefore within the scope of this recirculation ballot. The TGv PAR scope states: "This amendment provides Wireless Network Management enhancements." There is no mention in the PAR of the amendment including enhancements for higher throughput. Sponsor Ballot pool members with experience with performance enhancements likely did not apply. Traffic Filtering Service (TFS) is an enhancement for higher throughput, not a Network Management enhancement, and therefore is not being reviewed by an appropriate Sponsor Ballot pool. |  | Yes | Update the scope in the TGv PAR, form a new Sponsor Ballot Pool, and restart the Sponsor Ballot. Alternatively, delete the figure at page 134 line 23 and all other references to Traffic Filtering Service (TFS) | Disagree | This comment is a duplicate comment from one or more previous recirculation ballot(s); the Comment Resolution Committee (CRC) and the majority (97.9% affirmative) of the Balloting Group have determined in prior ballot(s) not to make this change. The CRC reiterates the decline reason as shown below: "The TG reiterates it rationale for declining the comment. Some performance enhancements may indeed also provide or enable improved management of the 802.11 network. "The TG and the commenter disagree on the interpretaion of the PAR. The TG believes that the feature is in scope as it enables further management of 802.11 devices in wireless networks. Prior work in radio measurement was performed to "... provide the capability for a STA to manage and query its radio environment, and to make appropriate assessments about its health and efficiency (See P4, IEEE 802.11k-2008.). This feature extends those capabilities." | General-H
10339000023 | 15-Oct-2010 14:37: 2 EDT | 346 | Worstell, Harry | hworstell@research.att.com | 973-236-6915 | Individual | 345 | User | Disapprove | AT&T | Technical | 134 | 7.4.12.15 | 17 | This comment is on a portion of the balloted proposed standard that is the subject of unresolved comments (#7405600023, #8005700023, #8439800023, #9024500023, #9300700023, #9603800023, #9998700023 and #10165000023) associated with a 'Do Not Approve' vote. It is therefore within the scope of this recirculation ballot. The TGv PAR scope states: "This amendment provides Wireless Network Management enhancements." There is no mention in the PAR of the amendment including enhancements for higher throughput. Sponsor Ballot pool members with experience with performance enhancements likely did not apply. Traffic Filtering Service (TFS) is an enhancement for higher throughput, not a Network Management enhancement, and therefore is not being reviewed by an appropriate Sponsor Ballot pool. |  | Yes | Update the scope in the TGv PAR, form a new Sponsor Ballot Pool, and restart the Sponsor Ballot. Alternatively, delete the paragraph at page 134 line 17 and all other references to Traffic Filtering Service (TFS) | Disagree | This comment is a duplicate comment from one or more previous recirculation ballot(s); the Comment Resolution Committee (CRC) and the majority (97.9% affirmative) of the Balloting Group have determined in prior ballot(s) not to make this change. The CRC reiterates the decline reason as shown below: "The TG reiterates it rationale for declining the comment. Some performance enhancements may indeed also provide or enable improved management of the 802.11 network. "The TG and the commenter disagree on the interpretaion of the PAR. The TG believes that the feature is in scope as it enables further management of 802.11 devices in wireless networks. Prior work in radio measurement was performed to "... provide the capability for a STA to manage and query its radio environment, and to make appropriate assessments about its health and efficiency (See P4, IEEE 802.11k-2008.). This feature extends those capabilities." | General-H
10338900023 | 15-Oct-2010 14:37: 2 EDT | 345 | Worstell, Harry | hworstell@research.att.com | 973-236-6915 | Individual | 344 | User | Disapprove | AT&T | Technical | 134 | 7.4.12.15 | 14 | This comment is on a portion of the balloted proposed standard that is the subject of unresolved comments (#7405600023, #8005600023, #8439700023, #9024400023, #9300600023, #9603700023, #9998600023 and #10164900023) associated with a 'Do Not Approve' vote. It is therefore within the scope of this recirculation ballot. The TGv PAR scope states: "This amendment provides Wireless Network Management enhancements." There is no mention in the PAR of the amendment including enhancements for higher throughput. Sponsor Ballot pool members with experience with performance enhancements likely did not apply. Traffic Filtering Service (TFS) is an enhancement for higher throughput, not a Network Management enhancement, and therefore is not being reviewed by an appropriate Sponsor Ballot pool. |  | Yes | Update the scope in the TGv PAR, form a new Sponsor Ballot Pool, and restart the Sponsor Ballot. Alternatively, delete the subclause title at page 134 line 14 and all other references to Traffic Filtering Service (TFS) | Disagree | This comment is a duplicate comment from one or more previous recirculation ballot(s); the Comment Resolution Committee (CRC) and the majority (97.9% affirmative) of the Balloting Group have determined in prior ballot(s) not to make this change. The CRC reiterates the decline reason as shown below: "The TG reiterates it rationale for declining the comment. Some performance enhancements may indeed also provide or enable improved management of the 802.11 network. "The TG and the commenter disagree on the interpretaion of the PAR. The TG believes that the feature is in scope as it enables further management of 802.11 devices in wireless networks. Prior work in radio measurement was performed to "... provide the capability for a STA to manage and query its radio environment, and to make appropriate assessments about its health and efficiency (See P4, IEEE 802.11k-2008.). This feature extends those capabilities." | General-H
10338800023 | 15-Oct-2010 14:37: 2 EDT | 344 | Worstell, Harry | hworstell@research.att.com | 973-236-6915 | Individual | 343 | User | Disapprove | AT&T | Technical | 132 | 7.4.12.12 | 47 | This comment is on a portion of the balloted proposed standard that is the subject of unresolved comments (#7405200023, #8005500023, #8439200023, #9024300023, #9300500023, #9603600023, #9998500023 and #10164800023) associated with a 'Do Not Approve' vote. It is therefore within the scope of this recirculation ballot. The TGv PAR scope states: "This amendment provides Wireless Network Management enhancements." There is no mention in the PAR of the amendment including enhancements for higher throughput. Sponsor Ballot pool members with experience with performance enhancements likely did not apply. Flexible Multicast Service (FMS) is an enhancement for higher throughput, not a Network Management enhancement, and therefore is not being reviewed by an appropriate Sponsor Ballot pool. |  | Yes | Update the scope in the TGv PAR, form a new Sponsor Ballot Pool, and restart the Sponsor Ballot. Alternatively, delete the paragraph at page 132 line 47 and all other references to Flexible Multicast Service (FMS) | Disagree | This comment is a duplicate comment from one or more previous recirculation ballot(s); the Comment Resolution Committee (CRC) and the majority (97.9% affirmative) of the Balloting Group have determined in prior ballot(s) not to make this change. The CRC reiterates the decline reason as shown below: "The TG reiterates it rationale for declining the comment. Some performance enhancements may indeed also provide or enable improved management of the 802.11 network. "The TG and the commenter disagree on the interpretaion of the PAR. The TG believes that the feature is in scope as it enables further management of 802.11 devices in wireless networks. Prior work in radio measurement was performed to "... provide the capability for a STA to manage and query its radio environment, and to make appropriate assessments about its health and efficiency (See P4, IEEE 802.11k-2008.). This feature extends those capabilities." | General-H
10338700023 | 15-Oct-2010 14:37: 2 EDT | 343 | Worstell, Harry | hworstell@research.att.com | 973-236-6915 | Individual | 342 | User | Disapprove | AT&T | Technical | 132 | 7.4.12.12 | 42 | This comment is on a portion of the balloted proposed standard that is the subject of unresolved comments (#7405200023, #8005400023, #8439100023, #9024200023, #9300400023, #9603500023, #9998400023 and #10164700023) associated with a 'Do Not Approve' vote. It is therefore within the scope of this recirculation ballot. The TGv PAR scope states: "This amendment provides Wireless Network Management enhancements." There is no mention in the PAR of the amendment including enhancements for higher throughput. Sponsor Ballot pool members with experience with performance enhancements likely did not apply. Flexible Multicast Service (FMS) is an enhancement for higher throughput, not a Network Management enhancement, and therefore is not being reviewed by an appropriate Sponsor Ballot pool. |  | Yes | Update the scope in the TGv PAR, form a new Sponsor Ballot Pool, and restart the Sponsor Ballot. Alternatively, delete the paragraph at page 132 line 42 and all other references to Flexible Multicast Service (FMS) | Disagree | This comment is a duplicate comment from one or more previous recirculation ballot(s); the Comment Resolution Committee (CRC) and the majority (97.9% affirmative) of the Balloting Group have determined in prior ballot(s) not to make this change. The CRC reiterates the decline reason as shown below: "The TG reiterates it rationale for declining the comment. Some performance enhancements may indeed also provide or enable improved management of the 802.11 network. "The TG and the commenter disagree on the interpretaion of the PAR. The TG believes that the feature is in scope as it enables further management of 802.11 devices in wireless networks. Prior work in radio measurement was performed to "... provide the capability for a STA to manage and query its radio environment, and to make appropriate assessments about its health and efficiency (See P4, IEEE 802.11k-2008.). This feature extends those capabilities." | General-H
10338600023 | 15-Oct-2010 14:37: 2 EDT | 342 | Worstell, Harry | hworstell@research.att.com | 973-236-6915 | Individual | 341 | User | Disapprove | AT&T | Technical | 132 | 7.4.12.12 | 39 | This comment is on a portion of the balloted proposed standard that is the subject of unresolved comments (#7405200023, #8005300023, #8439000023, #9024100023, #9300300023, #9603400023, #9998300023 and #10164600023) associated with a 'Do Not Approve' vote. It is therefore within the scope of this recirculation ballot. The TGv PAR scope states: "This amendment provides Wireless Network Management enhancements." There is no mention in the PAR of the amendment including enhancements for higher throughput. Sponsor Ballot pool members with experience with performance enhancements likely did not apply. Flexible Multicast Service (FMS) is an enhancement for higher throughput, not a Network Management enhancement, and therefore is not being reviewed by an appropriate Sponsor Ballot pool. |  | Yes | Update the scope in the TGv PAR, form a new Sponsor Ballot Pool, and restart the Sponsor Ballot. Alternatively, delete the paragraph at page 132 line 39 and all other references to Flexible Multicast Service (FMS) | Disagree | This comment is a duplicate comment from one or more previous recirculation ballot(s); the Comment Resolution Committee (CRC) and the majority (97.9% affirmative) of the Balloting Group have determined in prior ballot(s) not to make this change. The CRC reiterates the decline reason as shown below: "The TG reiterates it rationale for declining the comment. Some performance enhancements may indeed also provide or enable improved management of the 802.11 network. "The TG and the commenter disagree on the interpretaion of the PAR. The TG believes that the feature is in scope as it enables further management of 802.11 devices in wireless networks. Prior work in radio measurement was performed to "... provide the capability for a STA to manage and query its radio environment, and to make appropriate assessments about its health and efficiency (See P4, IEEE 802.11k-2008.). This feature extends those capabilities." | General-H
10338500023 | 15-Oct-2010 14:37: 2 EDT | 341 | Worstell, Harry | hworstell@research.att.com | 973-236-6915 | Individual | 340 | User | Disapprove | AT&T | Technical | 132 | 7.4.12.12 | 36 | This comment is on a portion of the balloted proposed standard that is the subject of unresolved comments (#7405200023, #8005200023, #8438900023, #9024000023, #9300200023, #9603300023, #9998200023 and #10164500023) associated with a 'Do Not Approve' vote. It is therefore within the scope of this recirculation ballot. The TGv PAR scope states: "This amendment provides Wireless Network Management enhancements." There is no mention in the PAR of the amendment including enhancements for higher throughput. Sponsor Ballot pool members with experience with performance enhancements likely did not apply. Flexible Multicast Service (FMS) is an enhancement for higher throughput, not a Network Management enhancement, and therefore is not being reviewed by an appropriate Sponsor Ballot pool. |  | Yes | Update the scope in the TGv PAR, form a new Sponsor Ballot Pool, and restart the Sponsor Ballot. Alternatively, delete the paragraph at page 132 line 36 and all other references to Flexible Multicast Service (FMS) | Disagree | This comment is a duplicate comment from one or more previous recirculation ballot(s); the Comment Resolution Committee (CRC) and the majority (97.9% affirmative) of the Balloting Group have determined in prior ballot(s) not to make this change. The CRC reiterates the decline reason as shown below: "The TG reiterates it rationale for declining the comment. Some performance enhancements may indeed also provide or enable improved management of the 802.11 network. "The TG and the commenter disagree on the interpretaion of the PAR. The TG believes that the feature is in scope as it enables further management of 802.11 devices in wireless networks. Prior work in radio measurement was performed to "... provide the capability for a STA to manage and query its radio environment, and to make appropriate assessments about its health and efficiency (See P4, IEEE 802.11k-2008.). This feature extends those capabilities." | General-H
10338400023 | 15-Oct-2010 14:37: 2 EDT | 340 | Worstell, Harry | hworstell@research.att.com | 973-236-6915 | Individual | 339 | User | Disapprove | AT&T | Technical | 132 | 7.4.12.12 | 28 | This comment is on a portion of the balloted proposed standard that is the subject of unresolved comments (#7405200023, #8005100023, #8438800023, #9023900023, #9300100023, #9603200023, #9998100023 and #10164400023) associated with a 'Do Not Approve' vote. It is therefore within the scope of this recirculation ballot. The TGv PAR scope states: "This amendment provides Wireless Network Management enhancements." There is no mention in the PAR of the amendment including enhancements for higher throughput. Sponsor Ballot pool members with experience with performance enhancements likely did not apply. Flexible Multicast Service (FMS) is an enhancement for higher throughput, not a Network Management enhancement, and therefore is not being reviewed by an appropriate Sponsor Ballot pool. |  | Yes | Update the scope in the TGv PAR, form a new Sponsor Ballot Pool, and restart the Sponsor Ballot. Alternatively, delete the figure at page 132 line 28 and all other references to Flexible Multicast Service (FMS) | Disagree | This comment is a duplicate comment from one or more previous recirculation ballot(s); the Comment Resolution Committee (CRC) and the majority (97.9% affirmative) of the Balloting Group have determined in prior ballot(s) not to make this change. The CRC reiterates the decline reason as shown below: "The TG reiterates it rationale for declining the comment. Some performance enhancements may indeed also provide or enable improved management of the 802.11 network. "The TG and the commenter disagree on the interpretaion of the PAR. The TG believes that the feature is in scope as it enables further management of 802.11 devices in wireless networks. Prior work in radio measurement was performed to "... provide the capability for a STA to manage and query its radio environment, and to make appropriate assessments about its health and efficiency (See P4, IEEE 802.11k-2008.). This feature extends those capabilities." | General-H
10338300023 | 15-Oct-2010 14:37: 2 EDT | 339 | Worstell, Harry | hworstell@research.att.com | 973-236-6915 | Individual | 338 | User | Disapprove | AT&T | Technical | 132 | 7.4.12.12 | 21 | This comment is on a portion of the balloted proposed standard that is the subject of unresolved comments (#7405200023, #8005000023, #8438700023, #9023800023, #9300000023, #9603100023, #9998000023 and #10164300023) associated with a 'Do Not Approve' vote. It is therefore within the scope of this recirculation ballot. The TGv PAR scope states: "This amendment provides Wireless Network Management enhancements." There is no mention in the PAR of the amendment including enhancements for higher throughput. Sponsor Ballot pool members with experience with performance enhancements likely did not apply. Flexible Multicast Service (FMS) is an enhancement for higher throughput, not a Network Management enhancement, and therefore is not being reviewed by an appropriate Sponsor Ballot pool. |  | Yes | Update the scope in the TGv PAR, form a new Sponsor Ballot Pool, and restart the Sponsor Ballot. Alternatively, delete the paragraph at page 132 line 21 and all other references to Flexible Multicast Service (FMS) | Disagree | This comment is a duplicate comment from one or more previous recirculation ballot(s); the Comment Resolution Committee (CRC) and the majority (97.9% affirmative) of the Balloting Group have determined in prior ballot(s) not to make this change. The CRC reiterates the decline reason as shown below: "The TG reiterates it rationale for declining the comment. Some performance enhancements may indeed also provide or enable improved management of the 802.11 network. "The TG and the commenter disagree on the interpretaion of the PAR. The TG believes that the feature is in scope as it enables further management of 802.11 devices in wireless networks. Prior work in radio measurement was performed to "... provide the capability for a STA to manage and query its radio environment, and to make appropriate assessments about its health and efficiency (See P4, IEEE 802.11k-2008.). This feature extends those capabilities." | General-H
10338200023 | 15-Oct-2010 14:37: 2 EDT | 338 | Worstell, Harry | hworstell@research.att.com | 973-236-6915 | Individual | 337 | User | Disapprove | AT&T | Technical | 132 | 7.4.12.12 | 19 | This comment is on a portion of the balloted proposed standard that is the subject of unresolved comments (#7405200023, #8004900023, #8438600023, #9023700023, #9299900023, #9603000023, #9997900023 and #10164200023) associated with a 'Do Not Approve' vote. It is therefore within the scope of this recirculation ballot. The TGv PAR scope states: "This amendment provides Wireless Network Management enhancements." There is no mention in the PAR of the amendment including enhancements for higher throughput. Sponsor Ballot pool members with experience with performance enhancements likely did not apply. Flexible Multicast Service (FMS) is an enhancement for higher throughput, not a Network Management enhancement, and therefore is not being reviewed by an appropriate Sponsor Ballot pool. |  | Yes | Update the scope in the TGv PAR, form a new Sponsor Ballot Pool, and restart the Sponsor Ballot. Alternatively, delete the subclause title at page 132 line 19 and all other references to Flexible Multicast Service (FMS) | Disagree | This comment is a duplicate comment from one or more previous recirculation ballot(s); the Comment Resolution Committee (CRC) and the majority (97.9% affirmative) of the Balloting Group have determined in prior ballot(s) not to make this change. The CRC reiterates the decline reason as shown below: "The TG reiterates it rationale for declining the comment. Some performance enhancements may indeed also provide or enable improved management of the 802.11 network. "The TG and the commenter disagree on the interpretaion of the PAR. The TG believes that the feature is in scope as it enables further management of 802.11 devices in wireless networks. Prior work in radio measurement was performed to "... provide the capability for a STA to manage and query its radio environment, and to make appropriate assessments about its health and efficiency (See P4, IEEE 802.11k-2008.). This feature extends those capabilities." | General-H
10338100023 | 15-Oct-2010 14:37: 2 EDT | 337 | Worstell, Harry | hworstell@research.att.com | 973-236-6915 | Individual | 336 | User | Disapprove | AT&T | Technical | 132 | 7.4.12.11 | 16 | This comment is on a portion of the balloted proposed standard that is the subject of unresolved comments (#7405200023, #8004800023, #8438500023, #9023600023, #9299800023, #9602900023, #9997800023 and #10164100023) associated with a 'Do Not Approve' vote. It is therefore within the scope of this recirculation ballot. The TGv PAR scope states: "This amendment provides Wireless Network Management enhancements." There is no mention in the PAR of the amendment including enhancements for higher throughput. Sponsor Ballot pool members with experience with performance enhancements likely did not apply. Flexible Multicast Service (FMS) is an enhancement for higher throughput, not a Network Management enhancement, and therefore is not being reviewed by an appropriate Sponsor Ballot pool. |  | Yes | Update the scope in the TGv PAR, form a new Sponsor Ballot Pool, and restart the Sponsor Ballot. Alternatively, delete the paragraph at page 132 line 16 and all other references to Flexible Multicast Service (FMS) | Disagree | This comment is a duplicate comment from one or more previous recirculation ballot(s); the Comment Resolution Committee (CRC) and the majority (97.9% affirmative) of the Balloting Group have determined in prior ballot(s) not to make this change. The CRC reiterates the decline reason as shown below: "The TG reiterates it rationale for declining the comment. Some performance enhancements may indeed also provide or enable improved management of the 802.11 network. "The TG and the commenter disagree on the interpretaion of the PAR. The TG believes that the feature is in scope as it enables further management of 802.11 devices in wireless networks. Prior work in radio measurement was performed to "... provide the capability for a STA to manage and query its radio environment, and to make appropriate assessments about its health and efficiency (See P4, IEEE 802.11k-2008.). This feature extends those capabilities." | General-H
10338000023 | 15-Oct-2010 14:37: 2 EDT | 336 | Worstell, Harry | hworstell@research.att.com | 973-236-6915 | Individual | 335 | User | Disapprove | AT&T | Technical | 132 | 7.4.12.11 | 12 | This comment is on a portion of the balloted proposed standard that is the subject of unresolved comments (#7405200023, #8004700023, #8438400023, #9023500023, #9299700023, #9602800023, #9997700023 and #10164000023) associated with a 'Do Not Approve' vote. It is therefore within the scope of this recirculation ballot. The TGv PAR scope states: "This amendment provides Wireless Network Management enhancements." There is no mention in the PAR of the amendment including enhancements for higher throughput. Sponsor Ballot pool members with experience with performance enhancements likely did not apply. Flexible Multicast Service (FMS) is an enhancement for higher throughput, not a Network Management enhancement, and therefore is not being reviewed by an appropriate Sponsor Ballot pool. |  | Yes | Update the scope in the TGv PAR, form a new Sponsor Ballot Pool, and restart the Sponsor Ballot. Alternatively, delete the paragraph at page 132 line 12 and all other references to Flexible Multicast Service (FMS) | Disagree | This comment is a duplicate comment from one or more previous recirculation ballot(s); the Comment Resolution Committee (CRC) and the majority (97.9% affirmative) of the Balloting Group have determined in prior ballot(s) not to make this change. The CRC reiterates the decline reason as shown below: "The TG reiterates it rationale for declining the comment. Some performance enhancements may indeed also provide or enable improved management of the 802.11 network. "The TG and the commenter disagree on the interpretaion of the PAR. The TG believes that the feature is in scope as it enables further management of 802.11 devices in wireless networks. Prior work in radio measurement was performed to "... provide the capability for a STA to manage and query its radio environment, and to make appropriate assessments about its health and efficiency (See P4, IEEE 802.11k-2008.). This feature extends those capabilities." | General-H
10337900023 | 15-Oct-2010 14:37: 2 EDT | 335 | Worstell, Harry | hworstell@research.att.com | 973-236-6915 | Individual | 334 | User | Disapprove | AT&T | Technical | 132 | 7.4.12.11 | 1 | This comment is on a portion of the balloted proposed standard that is the subject of unresolved comments (#7405200023, #8004600023, #8438300023, #9023400023, #9299600023, #9602700023, #9997600023 and #10163900023) associated with a 'Do Not Approve' vote. It is therefore within the scope of this recirculation ballot. The TGv PAR scope states: "This amendment provides Wireless Network Management enhancements." There is no mention in the PAR of the amendment including enhancements for higher throughput. Sponsor Ballot pool members with experience with performance enhancements likely did not apply. Flexible Multicast Service (FMS) is an enhancement for higher throughput, not a Network Management enhancement, and therefore is not being reviewed by an appropriate Sponsor Ballot pool. |  | Yes | Update the scope in the TGv PAR, form a new Sponsor Ballot Pool, and restart the Sponsor Ballot. Alternatively, delete the figure at page 132 line 1 and all other references to Flexible Multicast Service (FMS) | Disagree | This comment is a duplicate comment from one or more previous recirculation ballot(s); the Comment Resolution Committee (CRC) and the majority (97.9% affirmative) of the Balloting Group have determined in prior ballot(s) not to make this change. The CRC reiterates the decline reason as shown below: "The TG reiterates it rationale for declining the comment. Some performance enhancements may indeed also provide or enable improved management of the 802.11 network. "The TG and the commenter disagree on the interpretaion of the PAR. The TG believes that the feature is in scope as it enables further management of 802.11 devices in wireless networks. Prior work in radio measurement was performed to "... provide the capability for a STA to manage and query its radio environment, and to make appropriate assessments about its health and efficiency (See P4, IEEE 802.11k-2008.). This feature extends those capabilities." | General-H
10337800023 | 15-Oct-2010 14:37: 2 EDT | 334 | Worstell, Harry | hworstell@research.att.com | 973-236-6915 | Individual | 333 | User | Disapprove | AT&T | Technical | 131 | 7.4.12.11 | 65 | This comment is on a portion of the balloted proposed standard that is the subject of unresolved comments (#7405200023, #8004500023, #8439600023, #9023300023, #9299500023, #9602600023, #9997500023 and #10163800023) associated with a 'Do Not Approve' vote. It is therefore within the scope of this recirculation ballot. The TGv PAR scope states: "This amendment provides Wireless Network Management enhancements." There is no mention in the PAR of the amendment including enhancements for higher throughput. Sponsor Ballot pool members with experience with performance enhancements likely did not apply. Flexible Multicast Service (FMS) is an enhancement for higher throughput, not a Network Management enhancement, and therefore is not being reviewed by an appropriate Sponsor Ballot pool. |  | Yes | Update the scope in the TGv PAR, form a new Sponsor Ballot Pool, and restart the Sponsor Ballot. Alternatively, delete the paragraph at page 131 line 65 and all other references to Flexible Multicast Service (FMS) | Disagree | This comment is a duplicate comment from one or more previous recirculation ballot(s); the Comment Resolution Committee (CRC) and the majority (97.9% affirmative) of the Balloting Group have determined in prior ballot(s) not to make this change. The CRC reiterates the decline reason as shown below: "The TG reiterates it rationale for declining the comment. Some performance enhancements may indeed also provide or enable improved management of the 802.11 network. "The TG and the commenter disagree on the interpretaion of the PAR. The TG believes that the feature is in scope as it enables further management of 802.11 devices in wireless networks. Prior work in radio measurement was performed to "... provide the capability for a STA to manage and query its radio environment, and to make appropriate assessments about its health and efficiency (See P4, IEEE 802.11k-2008.). This feature extends those capabilities." | General-H
10337700023 | 15-Oct-2010 14:37: 2 EDT | 333 | Worstell, Harry | hworstell@research.att.com | 973-236-6915 | Individual | 332 | User | Disapprove | AT&T | Technical | 131 | 7.4.12.11 | 62 | This comment is on a portion of the balloted proposed standard that is the subject of unresolved comments (#7405200023, #8004400023, #8439500023, #9023200023, #9299400023, #9602500023, #9997400023 and #10163700023) associated with a 'Do Not Approve' vote. It is therefore within the scope of this recirculation ballot. The TGv PAR scope states: "This amendment provides Wireless Network Management enhancements." There is no mention in the PAR of the amendment including enhancements for higher throughput. Sponsor Ballot pool members with experience with performance enhancements likely did not apply. Flexible Multicast Service (FMS) is an enhancement for higher throughput, not a Network Management enhancement, and therefore is not being reviewed by an appropriate Sponsor Ballot pool. |  | Yes | Update the scope in the TGv PAR, form a new Sponsor Ballot Pool, and restart the Sponsor Ballot. Alternatively, delete the paragraph at page 131 line 62 and all other references to Flexible Multicast Service (FMS) | Disagree | This comment is a duplicate comment from one or more previous recirculation ballot(s); the Comment Resolution Committee (CRC) and the majority (97.9% affirmative) of the Balloting Group have determined in prior ballot(s) not to make this change. The CRC reiterates the decline reason as shown below: "The TG reiterates it rationale for declining the comment. Some performance enhancements may indeed also provide or enable improved management of the 802.11 network. "The TG and the commenter disagree on the interpretaion of the PAR. The TG believes that the feature is in scope as it enables further management of 802.11 devices in wireless networks. Prior work in radio measurement was performed to "... provide the capability for a STA to manage and query its radio environment, and to make appropriate assessments about its health and efficiency (See P4, IEEE 802.11k-2008.). This feature extends those capabilities." | General-H
10337600023 | 15-Oct-2010 14:37: 2 EDT | 332 | Worstell, Harry | hworstell@research.att.com | 973-236-6915 | Individual | 331 | User | Disapprove | AT&T | Technical | 131 | 7.4.12.11 | 56 | This comment is on a portion of the balloted proposed standard that is the subject of unresolved comments (#7405200023, #8004300023, #8439400023, #9023100023, #9299300023, #9602400023, #9997300023 and #10163600023) associated with a 'Do Not Approve' vote. It is therefore within the scope of this recirculation ballot. The TGv PAR scope states: "This amendment provides Wireless Network Management enhancements." There is no mention in the PAR of the amendment including enhancements for higher throughput. Sponsor Ballot pool members with experience with performance enhancements likely did not apply. Flexible Multicast Service (FMS) is an enhancement for higher throughput, not a Network Management enhancement, and therefore is not being reviewed by an appropriate Sponsor Ballot pool. |  | Yes | Update the scope in the TGv PAR, form a new Sponsor Ballot Pool, and restart the Sponsor Ballot. Alternatively, delete the paragraph at page 131 line 56 and all other references to Flexible Multicast Service (FMS) | Disagree | This comment is a duplicate comment from one or more previous recirculation ballot(s); the Comment Resolution Committee (CRC) and the majority (97.9% affirmative) of the Balloting Group have determined in prior ballot(s) not to make this change. The CRC reiterates the decline reason as shown below: "The TG reiterates it rationale for declining the comment. Some performance enhancements may indeed also provide or enable improved management of the 802.11 network. "The TG and the commenter disagree on the interpretaion of the PAR. The TG believes that the feature is in scope as it enables further management of 802.11 devices in wireless networks. Prior work in radio measurement was performed to "... provide the capability for a STA to manage and query its radio environment, and to make appropriate assessments about its health and efficiency (See P4, IEEE 802.11k-2008.). This feature extends those capabilities." | General-H
10337500023 | 15-Oct-2010 14:37: 2 EDT | 331 | Worstell, Harry | hworstell@research.att.com | 973-236-6915 | Individual | 330 | User | Disapprove | AT&T | Technical | 131 | 7.4.12.11 | 53 | This comment is on a portion of the balloted proposed standard that is the subject of unresolved comments (#7405200023, #8004200023, #8439300023, #9023000023, #9299200023, #9602300023, #9997200023 and #10163500023) associated with a 'Do Not Approve' vote. It is therefore within the scope of this recirculation ballot. The TGv PAR scope states: "This amendment provides Wireless Network Management enhancements." There is no mention in the PAR of the amendment including enhancements for higher throughput. Sponsor Ballot pool members with experience with performance enhancements likely did not apply. Flexible Multicast Service (FMS) is an enhancement for higher throughput, not a Network Management enhancement, and therefore is not being reviewed by an appropriate Sponsor Ballot pool. |  | Yes | Update the scope in the TGv PAR, form a new Sponsor Ballot Pool, and restart the Sponsor Ballot. Alternatively, delete the subclause title at page 131 line 53 and all other references to Flexible Multicast Service (FMS) | Disagree | This comment is a duplicate comment from one or more previous recirculation ballot(s); the Comment Resolution Committee (CRC) and the majority (97.9% affirmative) of the Balloting Group have determined in prior ballot(s) not to make this change. The CRC reiterates the decline reason as shown below: "The TG reiterates it rationale for declining the comment. Some performance enhancements may indeed also provide or enable improved management of the 802.11 network. "The TG and the commenter disagree on the interpretaion of the PAR. The TG believes that the feature is in scope as it enables further management of 802.11 devices in wireless networks. Prior work in radio measurement was performed to "... provide the capability for a STA to manage and query its radio environment, and to make appropriate assessments about its health and efficiency (See P4, IEEE 802.11k-2008.). This feature extends those capabilities." | General-H
10337400023 | 15-Oct-2010 14:37: 2 EDT | 330 | Worstell, Harry | hworstell@research.att.com | 973-236-6915 | Individual | 329 | User | Disapprove | AT&T | Technical | 122 | 7.4.12.1 | 50 | This comment is on a portion of the balloted proposed standard that is the subject of unresolved comments (#7405200023, #8004100023, #8438200023, #9022900023, #9299100023, #9602200023, #9997100023 and #10163400023) associated with a 'Do Not Approve' vote. It is therefore within the scope of this recirculation ballot. The TGv PAR scope states: "This amendment provides Wireless Network Management enhancements." There is no mention in the PAR of the amendment including enhancements for higher throughput. Sponsor Ballot pool members with experience with performance enhancements likely did not apply. Directed Multicast Service (DMS) is an enhancement for higher throughput, not a Network Management enhancement, and therefore is not being reviewed by an appropriate Sponsor Ballot pool. |  | Yes | Update the scope in the TGv PAR, form a new Sponsor Ballot Pool, and restart the Sponsor Ballot. Alternatively, delete the table entry at page 122 line 50 and all other references to Directed Multicast Service (DMS) | Disagree | This comment is a duplicate comment from one or more previous recirculation ballot(s); the Comment Resolution Committee (CRC) and the majority (97.9% affirmative) of the Balloting Group have determined in prior ballot(s) not to make this change. The CRC reiterates the decline reason as shown below: "The TG reiterates it rationale for declining the comment. Some performance enhancements may indeed also provide or enable improved management of the 802.11 network. "The TG and the commenter disagree on the interpretaion of the PAR. The TG believes that the feature is in scope as it enables further management of 802.11 devices in wireless networks. Prior work in radio measurement was performed to "... provide the capability for a STA to manage and query its radio environment, and to make appropriate assessments about its health and efficiency (See P4, IEEE 802.11k-2008.). This feature extends those capabilities." | General-H
10337300023 | 15-Oct-2010 14:37: 2 EDT | 329 | Worstell, Harry | hworstell@research.att.com | 973-236-6915 | Individual | 328 | User | Disapprove | AT&T | Technical | 122 | 7.4.12.1 | 48 | This comment is on a portion of the balloted proposed standard that is the subject of unresolved comments (#7405200023, #8004000023, #8438100023, #9022800023, #9299000023, #9602100023, #9997000023 and #10163300023) associated with a 'Do Not Approve' vote. It is therefore within the scope of this recirculation ballot. The TGv PAR scope states: "This amendment provides Wireless Network Management enhancements." There is no mention in the PAR of the amendment including enhancements for higher throughput. Sponsor Ballot pool members with experience with performance enhancements likely did not apply. Directed Multicast Service (DMS) is an enhancement for higher throughput, not a Network Management enhancement, and therefore is not being reviewed by an appropriate Sponsor Ballot pool. |  | Yes | Update the scope in the TGv PAR, form a new Sponsor Ballot Pool, and restart the Sponsor Ballot. Alternatively, delete the table entry at page 122 line 48 and all other references to Directed Multicast Service (DMS) | Disagree | This comment is a duplicate comment from one or more previous recirculation ballot(s); the Comment Resolution Committee (CRC) and the majority (97.9% affirmative) of the Balloting Group have determined in prior ballot(s) not to make this change. The CRC reiterates the decline reason as shown below: "The TG reiterates it rationale for declining the comment. Some performance enhancements may indeed also provide or enable improved management of the 802.11 network. "The TG and the commenter disagree on the interpretaion of the PAR. The TG believes that the feature is in scope as it enables further management of 802.11 devices in wireless networks. Prior work in radio measurement was performed to "... provide the capability for a STA to manage and query its radio environment, and to make appropriate assessments about its health and efficiency (See P4, IEEE 802.11k-2008.). This feature extends those capabilities." | General-H
10337200023 | 15-Oct-2010 14:37: 2 EDT | 328 | Worstell, Harry | hworstell@research.att.com | 973-236-6915 | Individual | 327 | User | Disapprove | AT&T | Technical | 122 | 7.4.12.1 | 40 | This comment is on a portion of the balloted proposed standard that is the subject of unresolved comments (#7405500023, #8003900023, #8438000023, #9022700023, #9298900023, #9602000023, #9996900023 and #10163200023) associated with a 'Do Not Approve' vote. It is therefore within the scope of this recirculation ballot. The TGv PAR scope states: "This amendment provides Wireless Network Management enhancements." There is no mention in the PAR of the amendment including enhancements for higher throughput. Sponsor Ballot pool members with experience with performance enhancements likely did not apply. TIM Broadcast is an enhancement for higher throughput, not a Network Management enhancement, and therefore is not being reviewed by an appropriate Sponsor Ballot pool. |  | Yes | Update the scope in the TGv PAR, form a new Sponsor Ballot Pool, and restart the Sponsor Ballot. Alternatively, delete the table entry at page 122 line 40 and all other references to TIM Broadcast | Disagree | This comment is a duplicate comment from one or more previous recirculation ballot(s); the Comment Resolution Committee (CRC) and the majority (97.9% affirmative) of the Balloting Group have determined in prior ballot(s) not to make this change. The CRC reiterates the decline reason as shown below: "The TG reiterates it rationale for declining the comment. Some performance enhancements may indeed also provide or enable improved management of the 802.11 network. "The TG and the commenter disagree on the interpretaion of the PAR. The TG believes that the feature is in scope as it enables further management of 802.11 devices in wireless networks. Prior work in radio measurement was performed to "... provide the capability for a STA to manage and query its radio environment, and to make appropriate assessments about its health and efficiency (See P4, IEEE 802.11k-2008.). This feature extends those capabilities." | General-H
10337100023 | 15-Oct-2010 14:37: 2 EDT | 327 | Worstell, Harry | hworstell@research.att.com | 973-236-6915 | Individual | 326 | User | Disapprove | AT&T | Technical | 122 | 7.4.12.1 | 38 | This comment is on a portion of the balloted proposed standard that is the subject of unresolved comments (#7405500023, #8003800023, #8437900023, #9022600023, #9298800023, #9601900023, #9996800023 and #10163100023) associated with a 'Do Not Approve' vote. It is therefore within the scope of this recirculation ballot. The TGv PAR scope states: "This amendment provides Wireless Network Management enhancements." There is no mention in the PAR of the amendment including enhancements for higher throughput. Sponsor Ballot pool members with experience with performance enhancements likely did not apply. TIM Broadcast is an enhancement for higher throughput, not a Network Management enhancement, and therefore is not being reviewed by an appropriate Sponsor Ballot pool. |  | Yes | Update the scope in the TGv PAR, form a new Sponsor Ballot Pool, and restart the Sponsor Ballot. Alternatively, delete the table entry at page 122 line 38 and all other references to TIM Broadcast | Disagree | This comment is a duplicate comment from one or more previous recirculation ballot(s); the Comment Resolution Committee (CRC) and the majority (97.9% affirmative) of the Balloting Group have determined in prior ballot(s) not to make this change. The CRC reiterates the decline reason as shown below: "The TG reiterates it rationale for declining the comment. Some performance enhancements may indeed also provide or enable improved management of the 802.11 network. "The TG and the commenter disagree on the interpretaion of the PAR. The TG believes that the feature is in scope as it enables further management of 802.11 devices in wireless networks. Prior work in radio measurement was performed to "... provide the capability for a STA to manage and query its radio environment, and to make appropriate assessments about its health and efficiency (See P4, IEEE 802.11k-2008.). This feature extends those capabilities." | General-H
10337000023 | 15-Oct-2010 14:37: 2 EDT | 326 | Worstell, Harry | hworstell@research.att.com | 973-236-6915 | Individual | 325 | User | Disapprove | AT&T | Technical | 122 | 7.4.12.1 | 35 | This comment is on a portion of the balloted proposed standard that is the subject of unresolved comments (#7405700023, #8003700023, #8437800023, #9022500023, #9298700023, #9601800023, #9996700023 and #10163000023) associated with a 'Do Not Approve' vote. It is therefore within the scope of this recirculation ballot. The TGv PAR scope states: "This amendment provides Wireless Network Management enhancements." There is no mention in the PAR of the amendment including enhancements for higher throughput. Sponsor Ballot pool members with experience with performance enhancements likely did not apply. WNM-Sleep Mode is an enhancement for higher throughput, not a Network Management enhancement, and therefore is not being reviewed by an appropriate Sponsor Ballot pool. |  | Yes | Update the scope in the TGv PAR, form a new Sponsor Ballot Pool, and restart the Sponsor Ballot. Alternatively, delete the table entry at page 122 line 35 and all other references to WNM-Sleep Mode | Disagree | This comment is a duplicate comment from one or more previous recirculation ballot(s); the Comment Resolution Committee (CRC) and the majority (97.9% affirmative) of the Balloting Group have determined in prior ballot(s) not to make this change. The CRC reiterates the decline reason as shown below: "The TG reiterates it rationale for declining the comment. Some performance enhancements may indeed also provide or enable improved management of the 802.11 network. "The TG and the commenter disagree on the interpretaion of the PAR. The TG believes that the feature is in scope as it enables further management of 802.11 devices in wireless networks. Prior work in radio measurement was performed to "... provide the capability for a STA to manage and query its radio environment, and to make appropriate assessments about its health and efficiency (See P4, IEEE 802.11k-2008.). This feature extends those capabilities." | General-H
10336900023 | 15-Oct-2010 14:37: 2 EDT | 325 | Worstell, Harry | hworstell@research.att.com | 973-236-6915 | Individual | 324 | User | Disapprove | AT&T | Technical | 122 | 7.4.12.1 | 33 | This comment is on a portion of the balloted proposed standard that is the subject of unresolved comments (#7405700023, #8003600023, #8437700023, #9022400023, #9298600023, #9601700023, #9996600023 and #10162900023) associated with a 'Do Not Approve' vote. It is therefore within the scope of this recirculation ballot. The TGv PAR scope states: "This amendment provides Wireless Network Management enhancements." There is no mention in the PAR of the amendment including enhancements for higher throughput. Sponsor Ballot pool members with experience with performance enhancements likely did not apply. WNM-Sleep Mode is an enhancement for higher throughput, not a Network Management enhancement, and therefore is not being reviewed by an appropriate Sponsor Ballot pool. |  | Yes | Update the scope in the TGv PAR, form a new Sponsor Ballot Pool, and restart the Sponsor Ballot. Alternatively, delete the table entry at page 122 line 33 and all other references to WNM-Sleep Mode | Disagree | This comment is a duplicate comment from one or more previous recirculation ballot(s); the Comment Resolution Committee (CRC) and the majority (97.9% affirmative) of the Balloting Group have determined in prior ballot(s) not to make this change. The CRC reiterates the decline reason as shown below: "The TG reiterates it rationale for declining the comment. Some performance enhancements may indeed also provide or enable improved management of the 802.11 network. "The TG and the commenter disagree on the interpretaion of the PAR. The TG believes that the feature is in scope as it enables further management of 802.11 devices in wireless networks. Prior work in radio measurement was performed to "... provide the capability for a STA to manage and query its radio environment, and to make appropriate assessments about its health and efficiency (See P4, IEEE 802.11k-2008.). This feature extends those capabilities." | General-H
10336800023 | 15-Oct-2010 14:37: 2 EDT | 324 | Worstell, Harry | hworstell@research.att.com | 973-236-6915 | Individual | 323 | User | Disapprove | AT&T | Technical | 122 | 7.4.12.1 | 31 | This comment is on a portion of the balloted proposed standard that is the subject of unresolved comments (#7405600023, #8003500023, #8437600023, #9022300023, #9298500023, #9601600023, #9996500023 and #10162800023) associated with a 'Do Not Approve' vote. It is therefore within the scope of this recirculation ballot. The TGv PAR scope states: "This amendment provides Wireless Network Management enhancements." There is no mention in the PAR of the amendment including enhancements for higher throughput. Sponsor Ballot pool members with experience with performance enhancements likely did not apply. Traffic Filtering Service (TFS) is an enhancement for higher throughput, not a Network Management enhancement, and therefore is not being reviewed by an appropriate Sponsor Ballot pool. |  | Yes | Update the scope in the TGv PAR, form a new Sponsor Ballot Pool, and restart the Sponsor Ballot. Alternatively, delete the table entry at page 122 line 31 and all other references to Traffic Filtering Service (TFS) | Disagree | This comment is a duplicate comment from one or more previous recirculation ballot(s); the Comment Resolution Committee (CRC) and the majority (97.9% affirmative) of the Balloting Group have determined in prior ballot(s) not to make this change. The CRC reiterates the decline reason as shown below: "The TG reiterates it rationale for declining the comment. Some performance enhancements may indeed also provide or enable improved management of the 802.11 network. "The TG and the commenter disagree on the interpretaion of the PAR. The TG believes that the feature is in scope as it enables further management of 802.11 devices in wireless networks. Prior work in radio measurement was performed to "... provide the capability for a STA to manage and query its radio environment, and to make appropriate assessments about its health and efficiency (See P4, IEEE 802.11k-2008.). This feature extends those capabilities." | General-H
10336700023 | 15-Oct-2010 14:37: 2 EDT | 323 | Worstell, Harry | hworstell@research.att.com | 973-236-6915 | Individual | 322 | User | Disapprove | AT&T | Technical | 122 | 7.4.12.1 | 29 | This comment is on a portion of the balloted proposed standard that is the subject of unresolved comments (#7405600023, #8003400023, #8437500023, #9022200023, #9298400023, #9601500023, #9996400023 and #10162700023) associated with a 'Do Not Approve' vote. It is therefore within the scope of this recirculation ballot. The TGv PAR scope states: "This amendment provides Wireless Network Management enhancements." There is no mention in the PAR of the amendment including enhancements for higher throughput. Sponsor Ballot pool members with experience with performance enhancements likely did not apply. Traffic Filtering Service (TFS) is an enhancement for higher throughput, not a Network Management enhancement, and therefore is not being reviewed by an appropriate Sponsor Ballot pool. |  | Yes | Update the scope in the TGv PAR, form a new Sponsor Ballot Pool, and restart the Sponsor Ballot. Alternatively, delete the table entry at page 122 line 29 and all other references to Traffic Filtering Service (TFS) | Disagree | This comment is a duplicate comment from one or more previous recirculation ballot(s); the Comment Resolution Committee (CRC) and the majority (97.9% affirmative) of the Balloting Group have determined in prior ballot(s) not to make this change. The CRC reiterates the decline reason as shown below: "The TG reiterates it rationale for declining the comment. Some performance enhancements may indeed also provide or enable improved management of the 802.11 network. "The TG and the commenter disagree on the interpretaion of the PAR. The TG believes that the feature is in scope as it enables further management of 802.11 devices in wireless networks. Prior work in radio measurement was performed to "... provide the capability for a STA to manage and query its radio environment, and to make appropriate assessments about its health and efficiency (See P4, IEEE 802.11k-2008.). This feature extends those capabilities." | General-H
10336600023 | 15-Oct-2010 14:37: 2 EDT | 322 | Worstell, Harry | hworstell@research.att.com | 973-236-6915 | Individual | 321 | User | Disapprove | AT&T | Technical | 122 | 7.4.12.1 | 27 | This comment is on a portion of the balloted proposed standard that is the subject of unresolved comments (#7405600023, #8003300023, #8437400023, #9022100023, #9298300023, #9601400023, #9996300023 and #10162600023) associated with a 'Do Not Approve' vote. It is therefore within the scope of this recirculation ballot. The TGv PAR scope states: "This amendment provides Wireless Network Management enhancements." There is no mention in the PAR of the amendment including enhancements for higher throughput. Sponsor Ballot pool members with experience with performance enhancements likely did not apply. Traffic Filtering Service (TFS) is an enhancement for higher throughput, not a Network Management enhancement, and therefore is not being reviewed by an appropriate Sponsor Ballot pool. |  | Yes | Update the scope in the TGv PAR, form a new Sponsor Ballot Pool, and restart the Sponsor Ballot. Alternatively, delete the table entry at page 122 line 27 and all other references to Traffic Filtering Service (TFS) | Disagree | This comment is a duplicate comment from one or more previous recirculation ballot(s); the Comment Resolution Committee (CRC) and the majority (97.9% affirmative) of the Balloting Group have determined in prior ballot(s) not to make this change. The CRC reiterates the decline reason as shown below: "The TG reiterates it rationale for declining the comment. Some performance enhancements may indeed also provide or enable improved management of the 802.11 network. "The TG and the commenter disagree on the interpretaion of the PAR. The TG believes that the feature is in scope as it enables further management of 802.11 devices in wireless networks. Prior work in radio measurement was performed to "... provide the capability for a STA to manage and query its radio environment, and to make appropriate assessments about its health and efficiency (See P4, IEEE 802.11k-2008.). This feature extends those capabilities." | General-H
10336500023 | 15-Oct-2010 14:37: 2 EDT | 321 | Worstell, Harry | hworstell@research.att.com | 973-236-6915 | Individual | 320 | User | Disapprove | AT&T | Technical | 122 | 7.4.12.1 | 20 | This comment is on a portion of the balloted proposed standard that is the subject of unresolved comments (#7405200023, #8003200023, #8437300023, #9022000023, #9298200023, #9601300023, #9996200023 and #10162500023) associated with a 'Do Not Approve' vote. It is therefore within the scope of this recirculation ballot. The TGv PAR scope states: "This amendment provides Wireless Network Management enhancements." There is no mention in the PAR of the amendment including enhancements for higher throughput. Sponsor Ballot pool members with experience with performance enhancements likely did not apply. Flexible Multicast Service (FMS) is an enhancement for higher throughput, not a Network Management enhancement, and therefore is not being reviewed by an appropriate Sponsor Ballot pool. |  | Yes | Update the scope in the TGv PAR, form a new Sponsor Ballot Pool, and restart the Sponsor Ballot. Alternatively, delete the table entry at page 122 line 20 and all other references to Flexible Multicast Service (FMS) | Disagree | This comment is a duplicate comment from one or more previous recirculation ballot(s); the Comment Resolution Committee (CRC) and the majority (97.9% affirmative) of the Balloting Group have determined in prior ballot(s) not to make this change. The CRC reiterates the decline reason as shown below: "The TG reiterates it rationale for declining the comment. Some performance enhancements may indeed also provide or enable improved management of the 802.11 network. "The TG and the commenter disagree on the interpretaion of the PAR. The TG believes that the feature is in scope as it enables further management of 802.11 devices in wireless networks. Prior work in radio measurement was performed to "... provide the capability for a STA to manage and query its radio environment, and to make appropriate assessments about its health and efficiency (See P4, IEEE 802.11k-2008.). This feature extends those capabilities." | General-H
10336400023 | 15-Oct-2010 14:37: 2 EDT | 320 | Worstell, Harry | hworstell@research.att.com | 973-236-6915 | Individual | 319 | User | Disapprove | AT&T | Technical | 122 | 7.4.12.1 | 18 | This comment is on a portion of the balloted proposed standard that is the subject of unresolved comments (#7405200023, #8003100023, #8437200023, #9021900023, #9298100023, #9601200023, #9996100023 and #10162400023) associated with a 'Do Not Approve' vote. It is therefore within the scope of this recirculation ballot. The TGv PAR scope states: "This amendment provides Wireless Network Management enhancements." There is no mention in the PAR of the amendment including enhancements for higher throughput. Sponsor Ballot pool members with experience with performance enhancements likely did not apply. Flexible Multicast Service (FMS) is an enhancement for higher throughput, not a Network Management enhancement, and therefore is not being reviewed by an appropriate Sponsor Ballot pool. |  | Yes | Update the scope in the TGv PAR, form a new Sponsor Ballot Pool, and restart the Sponsor Ballot. Alternatively, delete the table entry at page 122 line 18 and all other references to Flexible Multicast Service (FMS) | Disagree | This comment is a duplicate comment from one or more previous recirculation ballot(s); the Comment Resolution Committee (CRC) and the majority (97.9% affirmative) of the Balloting Group have determined in prior ballot(s) not to make this change. The CRC reiterates the decline reason as shown below: "The TG reiterates it rationale for declining the comment. Some performance enhancements may indeed also provide or enable improved management of the 802.11 network. "The TG and the commenter disagree on the interpretaion of the PAR. The TG believes that the feature is in scope as it enables further management of 802.11 devices in wireless networks. Prior work in radio measurement was performed to "... provide the capability for a STA to manage and query its radio environment, and to make appropriate assessments about its health and efficiency (See P4, IEEE 802.11k-2008.). This feature extends those capabilities." | General-H
10336300023 | 15-Oct-2010 14:37: 2 EDT | 319 | Worstell, Harry | hworstell@research.att.com | 973-236-6915 | Individual | 318 | User | Disapprove | AT&T | Technical | 116 | 7.3.2.89 | 28 | This comment is on a portion of the balloted proposed standard that is the subject of unresolved comments (#7405200023, #8003000023, #8437100023, #9021800023, #9298000023, #9601100023, #9996000023 and #10162300023) associated with a 'Do Not Approve' vote. It is therefore within the scope of this recirculation ballot. The TGv PAR scope states: "This amendment provides Wireless Network Management enhancements." There is no mention in the PAR of the amendment including enhancements for higher throughput. Sponsor Ballot pool members with experience with performance enhancements likely did not apply. Directed Multicast Service (DMS) is an enhancement for higher throughput, not a Network Management enhancement, and therefore is not being reviewed by an appropriate Sponsor Ballot pool. |  | Yes | Update the scope in the TGv PAR, form a new Sponsor Ballot Pool, and restart the Sponsor Ballot. Alternatively, delete the paragraph at page 116 line 28 and all other references to Directed Multicast Service (DMS) | Disagree | This comment is a duplicate comment from one or more previous recirculation ballot(s); the Comment Resolution Committee (CRC) and the majority (97.9% affirmative) of the Balloting Group have determined in prior ballot(s) not to make this change. The CRC reiterates the decline reason as shown below: "The TG reiterates it rationale for declining the comment. Some performance enhancements may indeed also provide or enable improved management of the 802.11 network. "The TG and the commenter disagree on the interpretaion of the PAR. The TG believes that the feature is in scope as it enables further management of 802.11 devices in wireless networks. Prior work in radio measurement was performed to "... provide the capability for a STA to manage and query its radio environment, and to make appropriate assessments about its health and efficiency (See P4, IEEE 802.11k-2008.). This feature extends those capabilities." | General-H
10336200023 | 15-Oct-2010 14:37: 2 EDT | 318 | Worstell, Harry | hworstell@research.att.com | 973-236-6915 | Individual | 317 | User | Disapprove | AT&T | Technical | 116 | 7.3.2.89 | 14 | This comment is on a portion of the balloted proposed standard that is the subject of unresolved comments (#7405200023, #8002900023, #8437000023, #9021700023, #9297900023, #9601000023, #9995900023 and #10162200023) associated with a 'Do Not Approve' vote. It is therefore within the scope of this recirculation ballot. The TGv PAR scope states: "This amendment provides Wireless Network Management enhancements." There is no mention in the PAR of the amendment including enhancements for higher throughput. Sponsor Ballot pool members with experience with performance enhancements likely did not apply. Directed Multicast Service (DMS) is an enhancement for higher throughput, not a Network Management enhancement, and therefore is not being reviewed by an appropriate Sponsor Ballot pool. |  | Yes | Update the scope in the TGv PAR, form a new Sponsor Ballot Pool, and restart the Sponsor Ballot. Alternatively, delete the table at page 116 line 14 and all other references to Directed Multicast Service (DMS) | Disagree | This comment is a duplicate comment from one or more previous recirculation ballot(s); the Comment Resolution Committee (CRC) and the majority (97.9% affirmative) of the Balloting Group have determined in prior ballot(s) not to make this change. The CRC reiterates the decline reason as shown below: "The TG reiterates it rationale for declining the comment. Some performance enhancements may indeed also provide or enable improved management of the 802.11 network. "The TG and the commenter disagree on the interpretaion of the PAR. The TG believes that the feature is in scope as it enables further management of 802.11 devices in wireless networks. Prior work in radio measurement was performed to "... provide the capability for a STA to manage and query its radio environment, and to make appropriate assessments about its health and efficiency (See P4, IEEE 802.11k-2008.). This feature extends those capabilities." | General-H
10336100023 | 15-Oct-2010 14:37: 2 EDT | 317 | Worstell, Harry | hworstell@research.att.com | 973-236-6915 | Individual | 316 | User | Disapprove | AT&T | Technical | 116 | 7.3.2.89 | 6 | This comment is on a portion of the balloted proposed standard that is the subject of unresolved comments (#7405200023, #8002800023, #8436900023, #9021600023, #9297800023, #9600900023, #9995800023 and #10162100023) associated with a 'Do Not Approve' vote. It is therefore within the scope of this recirculation ballot. The TGv PAR scope states: "This amendment provides Wireless Network Management enhancements." There is no mention in the PAR of the amendment including enhancements for higher throughput. Sponsor Ballot pool members with experience with performance enhancements likely did not apply. Directed Multicast Service (DMS) is an enhancement for higher throughput, not a Network Management enhancement, and therefore is not being reviewed by an appropriate Sponsor Ballot pool. |  | Yes | Update the scope in the TGv PAR, form a new Sponsor Ballot Pool, and restart the Sponsor Ballot. Alternatively, delete the paragraph at page 116 line 6 and all other references to Directed Multicast Service (DMS) | Disagree | This comment is a duplicate comment from one or more previous recirculation ballot(s); the Comment Resolution Committee (CRC) and the majority (97.9% affirmative) of the Balloting Group have determined in prior ballot(s) not to make this change. The CRC reiterates the decline reason as shown below: "The TG reiterates it rationale for declining the comment. Some performance enhancements may indeed also provide or enable improved management of the 802.11 network. "The TG and the commenter disagree on the interpretaion of the PAR. The TG believes that the feature is in scope as it enables further management of 802.11 devices in wireless networks. Prior work in radio measurement was performed to "... provide the capability for a STA to manage and query its radio environment, and to make appropriate assessments about its health and efficiency (See P4, IEEE 802.11k-2008.). This feature extends those capabilities." | General-H
10336000023 | 15-Oct-2010 14:37: 2 EDT | 316 | Worstell, Harry | hworstell@research.att.com | 973-236-6915 | Individual | 315 | User | Disapprove | AT&T | Technical | 116 | 7.3.2.89 | 1 | This comment is on a portion of the balloted proposed standard that is the subject of unresolved comments (#7405200023, #8002800023, #8436800023, #9021500023, #9297700023, #9600800023, #9995700023 and #10162000023) associated with a 'Do Not Approve' vote. It is therefore within the scope of this recirculation ballot. The TGv PAR scope states: "This amendment provides Wireless Network Management enhancements." There is no mention in the PAR of the amendment including enhancements for higher throughput. Sponsor Ballot pool members with experience with performance enhancements likely did not apply. Directed Multicast Service (DMS) is an enhancement for higher throughput, not a Network Management enhancement, and therefore is not being reviewed by an appropriate Sponsor Ballot pool. |  | Yes | Update the scope in the TGv PAR, form a new Sponsor Ballot Pool, and restart the Sponsor Ballot. Alternatively, delete the paragraph at page 116 line 1 and all other references to Directed Multicast Service (DMS) | Disagree | This comment is a duplicate comment from one or more previous recirculation ballot(s); the Comment Resolution Committee (CRC) and the majority (97.9% affirmative) of the Balloting Group have determined in prior ballot(s) not to make this change. The CRC reiterates the decline reason as shown below: "The TG reiterates it rationale for declining the comment. Some performance enhancements may indeed also provide or enable improved management of the 802.11 network. "The TG and the commenter disagree on the interpretaion of the PAR. The TG believes that the feature is in scope as it enables further management of 802.11 devices in wireless networks. Prior work in radio measurement was performed to "... provide the capability for a STA to manage and query its radio environment, and to make appropriate assessments about its health and efficiency (See P4, IEEE 802.11k-2008.). This feature extends those capabilities." | General-H
10335900023 | 15-Oct-2010 14:37: 2 EDT | 315 | Worstell, Harry | hworstell@research.att.com | 973-236-6915 | Individual | 314 | User | Disapprove | AT&T | Technical | 115 | 7.3.2.89 | 62 | This comment is on a portion of the balloted proposed standard that is the subject of unresolved comments (#7405200023, #8002700023, #8436700023, #9021400023, #9297600023, #9600700023, #9995600023 and #10161900023) associated with a 'Do Not Approve' vote. It is therefore within the scope of this recirculation ballot. The TGv PAR scope states: "This amendment provides Wireless Network Management enhancements." There is no mention in the PAR of the amendment including enhancements for higher throughput. Sponsor Ballot pool members with experience with performance enhancements likely did not apply. Directed Multicast Service (DMS) is an enhancement for higher throughput, not a Network Management enhancement, and therefore is not being reviewed by an appropriate Sponsor Ballot pool. |  | Yes | Update the scope in the TGv PAR, form a new Sponsor Ballot Pool, and restart the Sponsor Ballot. Alternatively, delete the paragraph at page 115 line 62 and all other references to Directed Multicast Service (DMS) | Disagree | This comment is a duplicate comment from one or more previous recirculation ballot(s); the Comment Resolution Committee (CRC) and the majority (97.9% affirmative) of the Balloting Group have determined in prior ballot(s) not to make this change. The CRC reiterates the decline reason as shown below: "The TG reiterates it rationale for declining the comment. Some performance enhancements may indeed also provide or enable improved management of the 802.11 network. "The TG and the commenter disagree on the interpretaion of the PAR. The TG believes that the feature is in scope as it enables further management of 802.11 devices in wireless networks. Prior work in radio measurement was performed to "... provide the capability for a STA to manage and query its radio environment, and to make appropriate assessments about its health and efficiency (See P4, IEEE 802.11k-2008.). This feature extends those capabilities." | General-H
10335800023 | 15-Oct-2010 14:37: 2 EDT | 314 | Worstell, Harry | hworstell@research.att.com | 973-236-6915 | Individual | 313 | User | Disapprove | AT&T | Technical | 115 | 7.3.2.89 | 55 | This comment is on a portion of the balloted proposed standard that is the subject of unresolved comments (#7405200023, #8002600023, #8436600023, #9021300023, #9297500023, #9600600023, #9995500023 and #10161800023) associated with a 'Do Not Approve' vote. It is therefore within the scope of this recirculation ballot. The TGv PAR scope states: "This amendment provides Wireless Network Management enhancements." There is no mention in the PAR of the amendment including enhancements for higher throughput. Sponsor Ballot pool members with experience with performance enhancements likely did not apply. Directed Multicast Service (DMS) is an enhancement for higher throughput, not a Network Management enhancement, and therefore is not being reviewed by an appropriate Sponsor Ballot pool. |  | Yes | Update the scope in the TGv PAR, form a new Sponsor Ballot Pool, and restart the Sponsor Ballot. Alternatively, delete the paragraph at page 115 line 55 and all other references to Directed Multicast Service (DMS) | Disagree | This comment is a duplicate comment from one or more previous recirculation ballot(s); the Comment Resolution Committee (CRC) and the majority (97.9% affirmative) of the Balloting Group have determined in prior ballot(s) not to make this change. The CRC reiterates the decline reason as shown below: "The TG reiterates it rationale for declining the comment. Some performance enhancements may indeed also provide or enable improved management of the 802.11 network. "The TG and the commenter disagree on the interpretaion of the PAR. The TG believes that the feature is in scope as it enables further management of 802.11 devices in wireless networks. Prior work in radio measurement was performed to "... provide the capability for a STA to manage and query its radio environment, and to make appropriate assessments about its health and efficiency (See P4, IEEE 802.11k-2008.). This feature extends those capabilities." | General-H
10335700023 | 15-Oct-2010 14:37: 2 EDT | 313 | Worstell, Harry | hworstell@research.att.com | 973-236-6915 | Individual | 312 | User | Disapprove | AT&T | Technical | 115 | 7.3.2.89 | 49 | This comment is on a portion of the balloted proposed standard that is the subject of unresolved comments (#7405200023, #8002500023, #8436500023, #9021200023, #9297400023, #9600500023, #9995400023 and #10161700023) associated with a 'Do Not Approve' vote. It is therefore within the scope of this recirculation ballot. The TGv PAR scope states: "This amendment provides Wireless Network Management enhancements." There is no mention in the PAR of the amendment including enhancements for higher throughput. Sponsor Ballot pool members with experience with performance enhancements likely did not apply. Directed Multicast Service (DMS) is an enhancement for higher throughput, not a Network Management enhancement, and therefore is not being reviewed by an appropriate Sponsor Ballot pool. |  | Yes | Update the scope in the TGv PAR, form a new Sponsor Ballot Pool, and restart the Sponsor Ballot. Alternatively, delete the paragraph at page 115 line 49 and all other references to Directed Multicast Service (DMS) | Disagree | This comment is a duplicate comment from one or more previous recirculation ballot(s); the Comment Resolution Committee (CRC) and the majority (97.9% affirmative) of the Balloting Group have determined in prior ballot(s) not to make this change. The CRC reiterates the decline reason as shown below: "The TG reiterates it rationale for declining the comment. Some performance enhancements may indeed also provide or enable improved management of the 802.11 network. "The TG and the commenter disagree on the interpretaion of the PAR. The TG believes that the feature is in scope as it enables further management of 802.11 devices in wireless networks. Prior work in radio measurement was performed to "... provide the capability for a STA to manage and query its radio environment, and to make appropriate assessments about its health and efficiency (See P4, IEEE 802.11k-2008.). This feature extends those capabilities." | General-H
10335600023 | 15-Oct-2010 14:37: 2 EDT | 312 | Worstell, Harry | hworstell@research.att.com | 973-236-6915 | Individual | 311 | User | Disapprove | AT&T | Technical | 115 | 7.3.2.89 | 40 | This comment is on a portion of the balloted proposed standard that is the subject of unresolved comments (#7405200023, #8002300023, #8436300023, #9021100023, #9297300023, #9600400023, #9995300023 and #10161600023) associated with a 'Do Not Approve' vote. It is therefore within the scope of this recirculation ballot. The TGv PAR scope states: "This amendment provides Wireless Network Management enhancements." There is no mention in the PAR of the amendment including enhancements for higher throughput. Sponsor Ballot pool members with experience with performance enhancements likely did not apply. Directed Multicast Service (DMS) is an enhancement for higher throughput, not a Network Management enhancement, and therefore is not being reviewed by an appropriate Sponsor Ballot pool. |  | Yes | Update the scope in the TGv PAR, form a new Sponsor Ballot Pool, and restart the Sponsor Ballot. Alternatively, delete the paragraph at page 115 line 40 and all other references to Directed Multicast Service (DMS) | Disagree | This comment is a duplicate comment from one or more previous recirculation ballot(s); the Comment Resolution Committee (CRC) and the majority (97.9% affirmative) of the Balloting Group have determined in prior ballot(s) not to make this change. The CRC reiterates the decline reason as shown below: "The TG reiterates it rationale for declining the comment. Some performance enhancements may indeed also provide or enable improved management of the 802.11 network. "The TG and the commenter disagree on the interpretaion of the PAR. The TG believes that the feature is in scope as it enables further management of 802.11 devices in wireless networks. Prior work in radio measurement was performed to "... provide the capability for a STA to manage and query its radio environment, and to make appropriate assessments about its health and efficiency (See P4, IEEE 802.11k-2008.). This feature extends those capabilities." | General-H
10335500023 | 15-Oct-2010 14:37: 2 EDT | 311 | Worstell, Harry | hworstell@research.att.com | 973-236-6915 | Individual | 310 | User | Disapprove | AT&T | Technical | 115 | 7.3.2.89 | 34 | This comment is on a portion of the balloted proposed standard that is the subject of unresolved comments (#7405200023, #8002400023, #8436400023, #9021000023, #9297200023, #9600300023, #9995200023 and #10161500023) associated with a 'Do Not Approve' vote. It is therefore within the scope of this recirculation ballot. The TGv PAR scope states: "This amendment provides Wireless Network Management enhancements." There is no mention in the PAR of the amendment including enhancements for higher throughput. Sponsor Ballot pool members with experience with performance enhancements likely did not apply. Directed Multicast Service (DMS) is an enhancement for higher throughput, not a Network Management enhancement, and therefore is not being reviewed by an appropriate Sponsor Ballot pool. |  | Yes | Update the scope in the TGv PAR, form a new Sponsor Ballot Pool, and restart the Sponsor Ballot. Alternatively, delete the paragraph at page 115 line 34 and all other references to Directed Multicast Service (DMS) | Disagree | This comment is a duplicate comment from one or more previous recirculation ballot(s); the Comment Resolution Committee (CRC) and the majority (97.9% affirmative) of the Balloting Group have determined in prior ballot(s) not to make this change. The CRC reiterates the decline reason as shown below: "The TG reiterates it rationale for declining the comment. Some performance enhancements may indeed also provide or enable improved management of the 802.11 network. "The TG and the commenter disagree on the interpretaion of the PAR. The TG believes that the feature is in scope as it enables further management of 802.11 devices in wireless networks. Prior work in radio measurement was performed to "... provide the capability for a STA to manage and query its radio environment, and to make appropriate assessments about its health and efficiency (See P4, IEEE 802.11k-2008.). This feature extends those capabilities." | General-H
10335400023 | 15-Oct-2010 14:37: 2 EDT | 310 | Worstell, Harry | hworstell@research.att.com | 973-236-6915 | Individual | 309 | User | Disapprove | AT&T | Technical | 115 | 7.3.2.89 | 17 | This comment is on a portion of the balloted proposed standard that is the subject of unresolved comments (#7405200023, #8002200023, #8436200023, #9020900023, #9297100023, #9600200023, #9995100023 and #10161400023) associated with a 'Do Not Approve' vote. It is therefore within the scope of this recirculation ballot. The TGv PAR scope states: "This amendment provides Wireless Network Management enhancements." There is no mention in the PAR of the amendment including enhancements for higher throughput. Sponsor Ballot pool members with experience with performance enhancements likely did not apply. Directed Multicast Service (DMS) is an enhancement for higher throughput, not a Network Management enhancement, and therefore is not being reviewed by an appropriate Sponsor Ballot pool. |  | Yes | Update the scope in the TGv PAR, form a new Sponsor Ballot Pool, and restart the Sponsor Ballot. Alternatively, delete the table at page 115 line 17 and all other references to Directed Multicast Service (DMS) | Disagree | This comment is a duplicate comment from one or more previous recirculation ballot(s); the Comment Resolution Committee (CRC) and the majority (97.9% affirmative) of the Balloting Group have determined in prior ballot(s) not to make this change. The CRC reiterates the decline reason as shown below: "The TG reiterates it rationale for declining the comment. Some performance enhancements may indeed also provide or enable improved management of the 802.11 network. "The TG and the commenter disagree on the interpretaion of the PAR. The TG believes that the feature is in scope as it enables further management of 802.11 devices in wireless networks. Prior work in radio measurement was performed to "... provide the capability for a STA to manage and query its radio environment, and to make appropriate assessments about its health and efficiency (See P4, IEEE 802.11k-2008.). This feature extends those capabilities." | General-H
10335300023 | 15-Oct-2010 14:37: 2 EDT | 309 | Worstell, Harry | hworstell@research.att.com | 973-236-6915 | Individual | 308 | User | Disapprove | AT&T | Technical | 115 | 7.3.2.89 | 13 | This comment is on a portion of the balloted proposed standard that is the subject of unresolved comments (#7405200023, #8002100023, #8436100023, #9020800023, #9297000023, #9600100023, #9995000023 and #10161300023) associated with a 'Do Not Approve' vote. It is therefore within the scope of this recirculation ballot. The TGv PAR scope states: "This amendment provides Wireless Network Management enhancements." There is no mention in the PAR of the amendment including enhancements for higher throughput. Sponsor Ballot pool members with experience with performance enhancements likely did not apply. Directed Multicast Service (DMS) is an enhancement for higher throughput, not a Network Management enhancement, and therefore is not being reviewed by an appropriate Sponsor Ballot pool. |  | Yes | Update the scope in the TGv PAR, form a new Sponsor Ballot Pool, and restart the Sponsor Ballot. Alternatively, delete the paragraph at page 115 line 13 and all other references to Directed Multicast Service (DMS) | Disagree | This comment is a duplicate comment from one or more previous recirculation ballot(s); the Comment Resolution Committee (CRC) and the majority (97.9% affirmative) of the Balloting Group have determined in prior ballot(s) not to make this change. The CRC reiterates the decline reason as shown below: "The TG reiterates it rationale for declining the comment. Some performance enhancements may indeed also provide or enable improved management of the 802.11 network. "The TG and the commenter disagree on the interpretaion of the PAR. The TG believes that the feature is in scope as it enables further management of 802.11 devices in wireless networks. Prior work in radio measurement was performed to "... provide the capability for a STA to manage and query its radio environment, and to make appropriate assessments about its health and efficiency (See P4, IEEE 802.11k-2008.). This feature extends those capabilities." | General-H
10335200023 | 15-Oct-2010 14:37: 2 EDT | 308 | Worstell, Harry | hworstell@research.att.com | 973-236-6915 | Individual | 307 | User | Disapprove | AT&T | Technical | 115 | 7.3.2.89 | 6 | This comment is on a portion of the balloted proposed standard that is the subject of unresolved comments (#7405200023, #8002000023, #8436000023, #9020700023, #9296900023, #9600000023, #9994900023 and #10161200023) associated with a 'Do Not Approve' vote. It is therefore within the scope of this recirculation ballot. The TGv PAR scope states: "This amendment provides Wireless Network Management enhancements." There is no mention in the PAR of the amendment including enhancements for higher throughput. Sponsor Ballot pool members with experience with performance enhancements likely did not apply. Directed Multicast Service (DMS) is an enhancement for higher throughput, not a Network Management enhancement, and therefore is not being reviewed by an appropriate Sponsor Ballot pool. |  | Yes | Update the scope in the TGv PAR, form a new Sponsor Ballot Pool, and restart the Sponsor Ballot. Alternatively, delete the paragraph at page 115 line 6 and all other references to Directed Multicast Service (DMS) | Disagree | This comment is a duplicate comment from one or more previous recirculation ballot(s); the Comment Resolution Committee (CRC) and the majority (97.9% affirmative) of the Balloting Group have determined in prior ballot(s) not to make this change. The CRC reiterates the decline reason as shown below: "The TG reiterates it rationale for declining the comment. Some performance enhancements may indeed also provide or enable improved management of the 802.11 network. "The TG and the commenter disagree on the interpretaion of the PAR. The TG believes that the feature is in scope as it enables further management of 802.11 devices in wireless networks. Prior work in radio measurement was performed to "... provide the capability for a STA to manage and query its radio environment, and to make appropriate assessments about its health and efficiency (See P4, IEEE 802.11k-2008.). This feature extends those capabilities." | General-H
10335100023 | 15-Oct-2010 14:37: 2 EDT | 307 | Worstell, Harry | hworstell@research.att.com | 973-236-6915 | Individual | 306 | User | Disapprove | AT&T | Technical | 115 | 7.3.2.89 | 1 | This comment is on a portion of the balloted proposed standard that is the subject of unresolved comments (#7405200023, #8001900023, #8435900023, #9020600023, #9296800023, #9599900023, #9994800023 and #10161100023) associated with a 'Do Not Approve' vote. It is therefore within the scope of this recirculation ballot. The TGv PAR scope states: "This amendment provides Wireless Network Management enhancements." There is no mention in the PAR of the amendment including enhancements for higher throughput. Sponsor Ballot pool members with experience with performance enhancements likely did not apply. Directed Multicast Service (DMS) is an enhancement for higher throughput, not a Network Management enhancement, and therefore is not being reviewed by an appropriate Sponsor Ballot pool. |  | Yes | Update the scope in the TGv PAR, form a new Sponsor Ballot Pool, and restart the Sponsor Ballot. Alternatively, delete the paragraph at page 115 line 1 and all other references to Directed Multicast Service (DMS) | Disagree | This comment is a duplicate comment from one or more previous recirculation ballot(s); the Comment Resolution Committee (CRC) and the majority (97.9% affirmative) of the Balloting Group have determined in prior ballot(s) not to make this change. The CRC reiterates the decline reason as shown below: "The TG reiterates it rationale for declining the comment. Some performance enhancements may indeed also provide or enable improved management of the 802.11 network. "The TG and the commenter disagree on the interpretaion of the PAR. The TG believes that the feature is in scope as it enables further management of 802.11 devices in wireless networks. Prior work in radio measurement was performed to "... provide the capability for a STA to manage and query its radio environment, and to make appropriate assessments about its health and efficiency (See P4, IEEE 802.11k-2008.). This feature extends those capabilities." | General-H
10335000023 | 15-Oct-2010 14:37: 2 EDT | 306 | Worstell, Harry | hworstell@research.att.com | 973-236-6915 | Individual | 305 | User | Disapprove | AT&T | Technical | 114 | 7.3.2.89 | 57 | This comment is on a portion of the balloted proposed standard that is the subject of unresolved comments (#7405200023, #8001800023, #8435800023, #9020500023, #9296700023, #9599800023, #9994700023 and #10161000023) associated with a 'Do Not Approve' vote. It is therefore within the scope of this recirculation ballot. The TGv PAR scope states: "This amendment provides Wireless Network Management enhancements." There is no mention in the PAR of the amendment including enhancements for higher throughput. Sponsor Ballot pool members with experience with performance enhancements likely did not apply. Directed Multicast Service (DMS) is an enhancement for higher throughput, not a Network Management enhancement, and therefore is not being reviewed by an appropriate Sponsor Ballot pool. |  | Yes | Update the scope in the TGv PAR, form a new Sponsor Ballot Pool, and restart the Sponsor Ballot. Alternatively, delete the figure at page 114 line 57 and all other references to Directed Multicast Service (DMS) | Disagree | This comment is a duplicate comment from one or more previous recirculation ballot(s); the Comment Resolution Committee (CRC) and the majority (97.9% affirmative) of the Balloting Group have determined in prior ballot(s) not to make this change. The CRC reiterates the decline reason as shown below: "The TG reiterates it rationale for declining the comment. Some performance enhancements may indeed also provide or enable improved management of the 802.11 network. "The TG and the commenter disagree on the interpretaion of the PAR. The TG believes that the feature is in scope as it enables further management of 802.11 devices in wireless networks. Prior work in radio measurement was performed to "... provide the capability for a STA to manage and query its radio environment, and to make appropriate assessments about its health and efficiency (See P4, IEEE 802.11k-2008.). This feature extends those capabilities." | General-H
10334900023 | 15-Oct-2010 14:37: 2 EDT | 305 | Worstell, Harry | hworstell@research.att.com | 973-236-6915 | Individual | 304 | User | Disapprove | AT&T | Technical | 114 | 7.3.2.89 | 51 | This comment is on a portion of the balloted proposed standard that is the subject of unresolved comments (#7405200023, #8001700023, #8435700023, #9020400023, #9296600023, #9599700023, #9994600023 and #10160900023) associated with a 'Do Not Approve' vote. It is therefore within the scope of this recirculation ballot. The TGv PAR scope states: "This amendment provides Wireless Network Management enhancements." There is no mention in the PAR of the amendment including enhancements for higher throughput. Sponsor Ballot pool members with experience with performance enhancements likely did not apply. Directed Multicast Service (DMS) is an enhancement for higher throughput, not a Network Management enhancement, and therefore is not being reviewed by an appropriate Sponsor Ballot pool. |  | Yes | Update the scope in the TGv PAR, form a new Sponsor Ballot Pool, and restart the Sponsor Ballot. Alternatively, delete the paragraph at page 114 line 51 and all other references to Directed Multicast Service (DMS) | Disagree | This comment is a duplicate comment from one or more previous recirculation ballot(s); the Comment Resolution Committee (CRC) and the majority (97.9% affirmative) of the Balloting Group have determined in prior ballot(s) not to make this change. The CRC reiterates the decline reason as shown below: "The TG reiterates it rationale for declining the comment. Some performance enhancements may indeed also provide or enable improved management of the 802.11 network. "The TG and the commenter disagree on the interpretaion of the PAR. The TG believes that the feature is in scope as it enables further management of 802.11 devices in wireless networks. Prior work in radio measurement was performed to "... provide the capability for a STA to manage and query its radio environment, and to make appropriate assessments about its health and efficiency (See P4, IEEE 802.11k-2008.). This feature extends those capabilities." | General-H
10334800023 | 15-Oct-2010 14:37: 2 EDT | 304 | Worstell, Harry | hworstell@research.att.com | 973-236-6915 | Individual | 303 | User | Disapprove | AT&T | Technical | 114 | 7.3.2.89 | 48 | This comment is on a portion of the balloted proposed standard that is the subject of unresolved comments (#7405200023, #8001600023, #8435600023, #9020300023, #9296500023, #9599600023, #9994500023 and #10160800023) associated with a 'Do Not Approve' vote. It is therefore within the scope of this recirculation ballot. The TGv PAR scope states: "This amendment provides Wireless Network Management enhancements." There is no mention in the PAR of the amendment including enhancements for higher throughput. Sponsor Ballot pool members with experience with performance enhancements likely did not apply. Directed Multicast Service (DMS) is an enhancement for higher throughput, not a Network Management enhancement, and therefore is not being reviewed by an appropriate Sponsor Ballot pool. |  | Yes | Update the scope in the TGv PAR, form a new Sponsor Ballot Pool, and restart the Sponsor Ballot. Alternatively, delete the paragraph at page 114 line 48 and all other references to Directed Multicast Service (DMS) | Disagree | This comment is a duplicate comment from one or more previous recirculation ballot(s); the Comment Resolution Committee (CRC) and the majority (97.9% affirmative) of the Balloting Group have determined in prior ballot(s) not to make this change. The CRC reiterates the decline reason as shown below: "The TG reiterates it rationale for declining the comment. Some performance enhancements may indeed also provide or enable improved management of the 802.11 network. "The TG and the commenter disagree on the interpretaion of the PAR. The TG believes that the feature is in scope as it enables further management of 802.11 devices in wireless networks. Prior work in radio measurement was performed to "... provide the capability for a STA to manage and query its radio environment, and to make appropriate assessments about its health and efficiency (See P4, IEEE 802.11k-2008.). This feature extends those capabilities." | General-H
10334700023 | 15-Oct-2010 14:37: 2 EDT | 303 | Worstell, Harry | hworstell@research.att.com | 973-236-6915 | Individual | 302 | User | Disapprove | AT&T | Technical | 114 | 7.3.2.89 | 45 | This comment is on a portion of the balloted proposed standard that is the subject of unresolved comments (#7405200023, #8001500023, #8435500023, #9020200023, #9296400023, #9599500023, #9994400023 and #10160700023) associated with a 'Do Not Approve' vote. It is therefore within the scope of this recirculation ballot. The TGv PAR scope states: "This amendment provides Wireless Network Management enhancements." There is no mention in the PAR of the amendment including enhancements for higher throughput. Sponsor Ballot pool members with experience with performance enhancements likely did not apply. Directed Multicast Service (DMS) is an enhancement for higher throughput, not a Network Management enhancement, and therefore is not being reviewed by an appropriate Sponsor Ballot pool. |  | Yes | Update the scope in the TGv PAR, form a new Sponsor Ballot Pool, and restart the Sponsor Ballot. Alternatively, delete the paragraph at page 114 line 45 and all other references to Directed Multicast Service (DMS) | Disagree | This comment is a duplicate comment from one or more previous recirculation ballot(s); the Comment Resolution Committee (CRC) and the majority (97.9% affirmative) of the Balloting Group have determined in prior ballot(s) not to make this change. The CRC reiterates the decline reason as shown below: "The TG reiterates it rationale for declining the comment. Some performance enhancements may indeed also provide or enable improved management of the 802.11 network. "The TG and the commenter disagree on the interpretaion of the PAR. The TG believes that the feature is in scope as it enables further management of 802.11 devices in wireless networks. Prior work in radio measurement was performed to "... provide the capability for a STA to manage and query its radio environment, and to make appropriate assessments about its health and efficiency (See P4, IEEE 802.11k-2008.). This feature extends those capabilities." | General-H
10334600023 | 15-Oct-2010 14:37: 2 EDT | 302 | Worstell, Harry | hworstell@research.att.com | 973-236-6915 | Individual | 301 | User | Disapprove | AT&T | Technical | 114 | 7.3.2.89 | 35 | This comment is on a portion of the balloted proposed standard that is the subject of unresolved comments (#7405200023, #8001400023, #8435400023, #9020100023, #9296300023, #9599400023, #9994300023 and #10160600023) associated with a 'Do Not Approve' vote. It is therefore within the scope of this recirculation ballot. The TGv PAR scope states: "This amendment provides Wireless Network Management enhancements." There is no mention in the PAR of the amendment including enhancements for higher throughput. Sponsor Ballot pool members with experience with performance enhancements likely did not apply. Directed Multicast Service (DMS) is an enhancement for higher throughput, not a Network Management enhancement, and therefore is not being reviewed by an appropriate Sponsor Ballot pool. |  | Yes | Update the scope in the TGv PAR, form a new Sponsor Ballot Pool, and restart the Sponsor Ballot. Alternatively, delete the figure at page 114 line 35 and all other references to Directed Multicast Service (DMS) | Disagree | This comment is a duplicate comment from one or more previous recirculation ballot(s); the Comment Resolution Committee (CRC) and the majority (97.9% affirmative) of the Balloting Group have determined in prior ballot(s) not to make this change. The CRC reiterates the decline reason as shown below: "The TG reiterates it rationale for declining the comment. Some performance enhancements may indeed also provide or enable improved management of the 802.11 network. "The TG and the commenter disagree on the interpretaion of the PAR. The TG believes that the feature is in scope as it enables further management of 802.11 devices in wireless networks. Prior work in radio measurement was performed to "... provide the capability for a STA to manage and query its radio environment, and to make appropriate assessments about its health and efficiency (See P4, IEEE 802.11k-2008.). This feature extends those capabilities." | General-H
10334500023 | 15-Oct-2010 14:37: 2 EDT | 301 | Worstell, Harry | hworstell@research.att.com | 973-236-6915 | Individual | 300 | User | Disapprove | AT&T | Technical | 114 | 7.3.2.89 | 29 | This comment is on a portion of the balloted proposed standard that is the subject of unresolved comments (#7405200023, #8001300023, #8435300023, #9020000023, #9296200023, #9599300023, #9994200023 and #10160500023) associated with a 'Do Not Approve' vote. It is therefore within the scope of this recirculation ballot. The TGv PAR scope states: "This amendment provides Wireless Network Management enhancements." There is no mention in the PAR of the amendment including enhancements for higher throughput. Sponsor Ballot pool members with experience with performance enhancements likely did not apply. Directed Multicast Service (DMS) is an enhancement for higher throughput, not a Network Management enhancement, and therefore is not being reviewed by an appropriate Sponsor Ballot pool. |  | Yes | Update the scope in the TGv PAR, form a new Sponsor Ballot Pool, and restart the Sponsor Ballot. Alternatively, delete the paragraph at page 114 line 29 and all other references to Directed Multicast Service (DMS) | Disagree | This comment is a duplicate comment from one or more previous recirculation ballot(s); the Comment Resolution Committee (CRC) and the majority (97.9% affirmative) of the Balloting Group have determined in prior ballot(s) not to make this change. The CRC reiterates the decline reason as shown below: "The TG reiterates it rationale for declining the comment. Some performance enhancements may indeed also provide or enable improved management of the 802.11 network. "The TG and the commenter disagree on the interpretaion of the PAR. The TG believes that the feature is in scope as it enables further management of 802.11 devices in wireless networks. Prior work in radio measurement was performed to "... provide the capability for a STA to manage and query its radio environment, and to make appropriate assessments about its health and efficiency (See P4, IEEE 802.11k-2008.). This feature extends those capabilities." | General-H
10334400023 | 15-Oct-2010 14:37: 2 EDT | 300 | Worstell, Harry | hworstell@research.att.com | 973-236-6915 | Individual | 299 | User | Disapprove | AT&T | Technical | 114 | 7.3.2.89 | 26 | This comment is on a portion of the balloted proposed standard that is the subject of unresolved comments (#7405200023, #8001200023, #8435200023, #9019900023, #9296100023, #9599200023, #9994100023 and #10160400023) associated with a 'Do Not Approve' vote. It is therefore within the scope of this recirculation ballot. The TGv PAR scope states: "This amendment provides Wireless Network Management enhancements." There is no mention in the PAR of the amendment including enhancements for higher throughput. Sponsor Ballot pool members with experience with performance enhancements likely did not apply. Directed Multicast Service (DMS) is an enhancement for higher throughput, not a Network Management enhancement, and therefore is not being reviewed by an appropriate Sponsor Ballot pool. |  | Yes | Update the scope in the TGv PAR, form a new Sponsor Ballot Pool, and restart the Sponsor Ballot. Alternatively, delete the subclause title at page 114 line 26 and all other references to Directed Multicast Service (DMS) | Disagree | This comment is a duplicate comment from one or more previous recirculation ballot(s); the Comment Resolution Committee (CRC) and the majority (97.9% affirmative) of the Balloting Group have determined in prior ballot(s) not to make this change. The CRC reiterates the decline reason as shown below: "The TG reiterates it rationale for declining the comment. Some performance enhancements may indeed also provide or enable improved management of the 802.11 network. "The TG and the commenter disagree on the interpretaion of the PAR. The TG believes that the feature is in scope as it enables further management of 802.11 devices in wireless networks. Prior work in radio measurement was performed to "... provide the capability for a STA to manage and query its radio environment, and to make appropriate assessments about its health and efficiency (See P4, IEEE 802.11k-2008.). This feature extends those capabilities." | General-H
10334300023 | 15-Oct-2010 14:37: 2 EDT | 299 | Worstell, Harry | hworstell@research.att.com | 973-236-6915 | Individual | 298 | User | Disapprove | AT&T | Technical | 114 | 7.3.2.88 | 21 | This comment is on a portion of the balloted proposed standard that is the subject of unresolved comments (#7405200023, #8001100023, #8435100023, #9019800023, #9296000023, #9599100023, #9994000023 and #10160300023) associated with a 'Do Not Approve' vote. It is therefore within the scope of this recirculation ballot. The TGv PAR scope states: "This amendment provides Wireless Network Management enhancements." There is no mention in the PAR of the amendment including enhancements for higher throughput. Sponsor Ballot pool members with experience with performance enhancements likely did not apply. Directed Multicast Service (DMS) is an enhancement for higher throughput, not a Network Management enhancement, and therefore is not being reviewed by an appropriate Sponsor Ballot pool. |  | Yes | Update the scope in the TGv PAR, form a new Sponsor Ballot Pool, and restart the Sponsor Ballot. Alternatively, delete the paragraph at page 114 line 21 and all other references to Directed Multicast Service (DMS) | Disagree | This comment is a duplicate comment from one or more previous recirculation ballot(s); the Comment Resolution Committee (CRC) and the majority (97.9% affirmative) of the Balloting Group have determined in prior ballot(s) not to make this change. The CRC reiterates the decline reason as shown below: "The TG reiterates it rationale for declining the comment. Some performance enhancements may indeed also provide or enable improved management of the 802.11 network. "The TG and the commenter disagree on the interpretaion of the PAR. The TG believes that the feature is in scope as it enables further management of 802.11 devices in wireless networks. Prior work in radio measurement was performed to "... provide the capability for a STA to manage and query its radio environment, and to make appropriate assessments about its health and efficiency (See P4, IEEE 802.11k-2008.). This feature extends those capabilities." | General-H
10334200023 | 15-Oct-2010 14:37: 2 EDT | 298 | Worstell, Harry | hworstell@research.att.com | 973-236-6915 | Individual | 297 | User | Disapprove | AT&T | Technical | 114 | 7.3.2.88 | 5 | This comment is on a portion of the balloted proposed standard that is the subject of unresolved comments (#7405200023, #8001000023, #8435000023, #9019700023, #9295900023, #9599000023, #9993900023 and #10160200023) associated with a 'Do Not Approve' vote. It is therefore within the scope of this recirculation ballot. The TGv PAR scope states: "This amendment provides Wireless Network Management enhancements." There is no mention in the PAR of the amendment including enhancements for higher throughput. Sponsor Ballot pool members with experience with performance enhancements likely did not apply. Directed Multicast Service (DMS) is an enhancement for higher throughput, not a Network Management enhancement, and therefore is not being reviewed by an appropriate Sponsor Ballot pool. |  | Yes | Update the scope in the TGv PAR, form a new Sponsor Ballot Pool, and restart the Sponsor Ballot. Alternatively, delete the table at page 114 line 5 and all other references to Directed Multicast Service (DMS) | Disagree | This comment is a duplicate comment from one or more previous recirculation ballot(s); the Comment Resolution Committee (CRC) and the majority (97.9% affirmative) of the Balloting Group have determined in prior ballot(s) not to make this change. The CRC reiterates the decline reason as shown below: "The TG reiterates it rationale for declining the comment. Some performance enhancements may indeed also provide or enable improved management of the 802.11 network. "The TG and the commenter disagree on the interpretaion of the PAR. The TG believes that the feature is in scope as it enables further management of 802.11 devices in wireless networks. Prior work in radio measurement was performed to "... provide the capability for a STA to manage and query its radio environment, and to make appropriate assessments about its health and efficiency (See P4, IEEE 802.11k-2008.). This feature extends those capabilities." | General-H
10334100023 | 15-Oct-2010 14:37: 2 EDT | 297 | Worstell, Harry | hworstell@research.att.com | 973-236-6915 | Individual | 296 | User | Disapprove | AT&T | Technical | 113 | 7.3.2.88 | 52 | This comment is on a portion of the balloted proposed standard that is the subject of unresolved comments (#7405200023, #8000900023, #8434900023, #9019600023, #9295800023, #9598900023, #9993800023 and #10160100023) associated with a 'Do Not Approve' vote. It is therefore within the scope of this recirculation ballot. The TGv PAR scope states: "This amendment provides Wireless Network Management enhancements." There is no mention in the PAR of the amendment including enhancements for higher throughput. Sponsor Ballot pool members with experience with performance enhancements likely did not apply. Directed Multicast Service (DMS) is an enhancement for higher throughput, not a Network Management enhancement, and therefore is not being reviewed by an appropriate Sponsor Ballot pool. |  | Yes | Update the scope in the TGv PAR, form a new Sponsor Ballot Pool, and restart the Sponsor Ballot. Alternatively, delete the paragraph at page 113 line 52 and all other references to Directed Multicast Service (DMS) | Disagree | This comment is a duplicate comment from one or more previous recirculation ballot(s); the Comment Resolution Committee (CRC) and the majority (97.9% affirmative) of the Balloting Group have determined in prior ballot(s) not to make this change. The CRC reiterates the decline reason as shown below: "The TG reiterates it rationale for declining the comment. Some performance enhancements may indeed also provide or enable improved management of the 802.11 network. "The TG and the commenter disagree on the interpretaion of the PAR. The TG believes that the feature is in scope as it enables further management of 802.11 devices in wireless networks. Prior work in radio measurement was performed to "... provide the capability for a STA to manage and query its radio environment, and to make appropriate assessments about its health and efficiency (See P4, IEEE 802.11k-2008.). This feature extends those capabilities." | General-H
10334000023 | 15-Oct-2010 14:37: 2 EDT | 296 | Worstell, Harry | hworstell@research.att.com | 973-236-6915 | Individual | 295 | User | Disapprove | AT&T | Technical | 113 | 7.3.2.88 | 47 | This comment is on a portion of the balloted proposed standard that is the subject of unresolved comments (#7405200023, #8000800023, #8434800023, #9019500023, #9295700023, #9598800023, #9993700023 and #10160000023) associated with a 'Do Not Approve' vote. It is therefore within the scope of this recirculation ballot. The TGv PAR scope states: "This amendment provides Wireless Network Management enhancements." There is no mention in the PAR of the amendment including enhancements for higher throughput. Sponsor Ballot pool members with experience with performance enhancements likely did not apply. Directed Multicast Service (DMS) is an enhancement for higher throughput, not a Network Management enhancement, and therefore is not being reviewed by an appropriate Sponsor Ballot pool. |  | Yes | Update the scope in the TGv PAR, form a new Sponsor Ballot Pool, and restart the Sponsor Ballot. Alternatively, delete the paragraph at page 113 line 47 and all other references to Directed Multicast Service (DMS) | Disagree | This comment is a duplicate comment from one or more previous recirculation ballot(s); the Comment Resolution Committee (CRC) and the majority (97.9% affirmative) of the Balloting Group have determined in prior ballot(s) not to make this change. The CRC reiterates the decline reason as shown below: "The TG reiterates it rationale for declining the comment. Some performance enhancements may indeed also provide or enable improved management of the 802.11 network. "The TG and the commenter disagree on the interpretaion of the PAR. The TG believes that the feature is in scope as it enables further management of 802.11 devices in wireless networks. Prior work in radio measurement was performed to "... provide the capability for a STA to manage and query its radio environment, and to make appropriate assessments about its health and efficiency (See P4, IEEE 802.11k-2008.). This feature extends those capabilities." | General-H
10333900023 | 15-Oct-2010 14:37: 2 EDT | 295 | Worstell, Harry | hworstell@research.att.com | 973-236-6915 | Individual | 294 | User | Disapprove | AT&T | Technical | 113 | 7.3.2.88 | 41 | This comment is on a portion of the balloted proposed standard that is the subject of unresolved comments (#7405200023, #8000700023, #8434700023, #9019400023, #9295600023, #9598700023, #9993600023 and #10159900023) associated with a 'Do Not Approve' vote. It is therefore within the scope of this recirculation ballot. The TGv PAR scope states: "This amendment provides Wireless Network Management enhancements." There is no mention in the PAR of the amendment including enhancements for higher throughput. Sponsor Ballot pool members with experience with performance enhancements likely did not apply. Directed Multicast Service (DMS) is an enhancement for higher throughput, not a Network Management enhancement, and therefore is not being reviewed by an appropriate Sponsor Ballot pool. |  | Yes | Update the scope in the TGv PAR, form a new Sponsor Ballot Pool, and restart the Sponsor Ballot. Alternatively, delete the paragraph at page 113 line 41 and all other references to Directed Multicast Service (DMS) | Disagree | This comment is a duplicate comment from one or more previous recirculation ballot(s); the Comment Resolution Committee (CRC) and the majority (97.9% affirmative) of the Balloting Group have determined in prior ballot(s) not to make this change. The CRC reiterates the decline reason as shown below: "The TG reiterates it rationale for declining the comment. Some performance enhancements may indeed also provide or enable improved management of the 802.11 network. "The TG and the commenter disagree on the interpretaion of the PAR. The TG believes that the feature is in scope as it enables further management of 802.11 devices in wireless networks. Prior work in radio measurement was performed to "... provide the capability for a STA to manage and query its radio environment, and to make appropriate assessments about its health and efficiency (See P4, IEEE 802.11k-2008.). This feature extends those capabilities." | General-H
10333800023 | 15-Oct-2010 14:37: 2 EDT | 294 | Worstell, Harry | hworstell@research.att.com | 973-236-6915 | Individual | 293 | User | Disapprove | AT&T | Technical | 113 | 7.3.2.88 | 35 | This comment is on a portion of the balloted proposed standard that is the subject of unresolved comments (#7405200023, #8000600023, #8434600023, #9019300023, #9295500023, #9598600023, #9993500023 and #10159800023) associated with a 'Do Not Approve' vote. It is therefore within the scope of this recirculation ballot. The TGv PAR scope states: "This amendment provides Wireless Network Management enhancements." There is no mention in the PAR of the amendment including enhancements for higher throughput. Sponsor Ballot pool members with experience with performance enhancements likely did not apply. Directed Multicast Service (DMS) is an enhancement for higher throughput, not a Network Management enhancement, and therefore is not being reviewed by an appropriate Sponsor Ballot pool. |  | Yes | Update the scope in the TGv PAR, form a new Sponsor Ballot Pool, and restart the Sponsor Ballot. Alternatively, delete the paragraph at page 113 line 35 and all other references to Directed Multicast Service (DMS) | Disagree | This comment is a duplicate comment from one or more previous recirculation ballot(s); the Comment Resolution Committee (CRC) and the majority (97.9% affirmative) of the Balloting Group have determined in prior ballot(s) not to make this change. The CRC reiterates the decline reason as shown below: "The TG reiterates it rationale for declining the comment. Some performance enhancements may indeed also provide or enable improved management of the 802.11 network. "The TG and the commenter disagree on the interpretaion of the PAR. The TG believes that the feature is in scope as it enables further management of 802.11 devices in wireless networks. Prior work in radio measurement was performed to "... provide the capability for a STA to manage and query its radio environment, and to make appropriate assessments about its health and efficiency (See P4, IEEE 802.11k-2008.). This feature extends those capabilities." | General-H
10333700023 | 15-Oct-2010 14:37: 2 EDT | 293 | Worstell, Harry | hworstell@research.att.com | 973-236-6915 | Individual | 292 | User | Disapprove | AT&T | Technical | 113 | 7.3.2.88 | 30 | This comment is on a portion of the balloted proposed standard that is the subject of unresolved comments (#7405200023, #8000500023, #8434500023, #9019200023, #9295400023, #9598500023, #9993400023 and #10159700023) associated with a 'Do Not Approve' vote. It is therefore within the scope of this recirculation ballot. The TGv PAR scope states: "This amendment provides Wireless Network Management enhancements." There is no mention in the PAR of the amendment including enhancements for higher throughput. Sponsor Ballot pool members with experience with performance enhancements likely did not apply. Directed Multicast Service (DMS) is an enhancement for higher throughput, not a Network Management enhancement, and therefore is not being reviewed by an appropriate Sponsor Ballot pool. |  | Yes | Update the scope in the TGv PAR, form a new Sponsor Ballot Pool, and restart the Sponsor Ballot. Alternatively, delete the paragraph at page 113 line 30 and all other references to Directed Multicast Service (DMS) | Disagree | This comment is a duplicate comment from one or more previous recirculation ballot(s); the Comment Resolution Committee (CRC) and the majority (97.9% affirmative) of the Balloting Group have determined in prior ballot(s) not to make this change. The CRC reiterates the decline reason as shown below: "The TG reiterates it rationale for declining the comment. Some performance enhancements may indeed also provide or enable improved management of the 802.11 network. "The TG and the commenter disagree on the interpretaion of the PAR. The TG believes that the feature is in scope as it enables further management of 802.11 devices in wireless networks. Prior work in radio measurement was performed to "... provide the capability for a STA to manage and query its radio environment, and to make appropriate assessments about its health and efficiency (See P4, IEEE 802.11k-2008.). This feature extends those capabilities." | General-H
10333600023 | 15-Oct-2010 14:37: 2 EDT | 292 | Worstell, Harry | hworstell@research.att.com | 973-236-6915 | Individual | 291 | User | Disapprove | AT&T | Technical | 113 | 7.3.2.88 | 16 | This comment is on a portion of the balloted proposed standard that is the subject of unresolved comments (#7405200023, #8000000023, #8434400023, #9019100023, #9295300023, #9598400023, #9993300023 and #10159600023) associated with a 'Do Not Approve' vote. It is therefore within the scope of this recirculation ballot. The TGv PAR scope states: "This amendment provides Wireless Network Management enhancements." There is no mention in the PAR of the amendment including enhancements for higher throughput. Sponsor Ballot pool members with experience with performance enhancements likely did not apply. Directed Multicast Service (DMS) is an enhancement for higher throughput, not a Network Management enhancement, and therefore is not being reviewed by an appropriate Sponsor Ballot pool. |  | Yes | Update the scope in the TGv PAR, form a new Sponsor Ballot Pool, and restart the Sponsor Ballot. Alternatively, delete the table at page 113 line 16 and all other references to Directed Multicast Service (DMS) | Disagree | This comment is a duplicate comment from one or more previous recirculation ballot(s); the Comment Resolution Committee (CRC) and the majority (97.9% affirmative) of the Balloting Group have determined in prior ballot(s) not to make this change. The CRC reiterates the decline reason as shown below: "The TG reiterates it rationale for declining the comment. Some performance enhancements may indeed also provide or enable improved management of the 802.11 network. "The TG and the commenter disagree on the interpretaion of the PAR. The TG believes that the feature is in scope as it enables further management of 802.11 devices in wireless networks. Prior work in radio measurement was performed to "... provide the capability for a STA to manage and query its radio environment, and to make appropriate assessments about its health and efficiency (See P4, IEEE 802.11k-2008.). This feature extends those capabilities." | General-H
10333500023 | 15-Oct-2010 14:37: 2 EDT | 291 | Worstell, Harry | hworstell@research.att.com | 973-236-6915 | Individual | 290 | User | Disapprove | AT&T | Technical | 113 | 7.3.2.88 | 1 | This comment is on a portion of the balloted proposed standard that is the subject of unresolved comments (#7405200023, #8000200023, #8434200023, #9019000023, #9295200023, #9598300023, #9993200023 and #10159500023) associated with a 'Do Not Approve' vote. It is therefore within the scope of this recirculation ballot. The TGv PAR scope states: "This amendment provides Wireless Network Management enhancements." There is no mention in the PAR of the amendment including enhancements for higher throughput. Sponsor Ballot pool members with experience with performance enhancements likely did not apply. Directed Multicast Service (DMS) is an enhancement for higher throughput, not a Network Management enhancement, and therefore is not being reviewed by an appropriate Sponsor Ballot pool. |  | Yes | Update the scope in the TGv PAR, form a new Sponsor Ballot Pool, and restart the Sponsor Ballot. Alternatively, delete the figure at page 113 line 1 and all other references to Directed Multicast Service (DMS) | Disagree | This comment is a duplicate comment from one or more previous recirculation ballot(s); the Comment Resolution Committee (CRC) and the majority (97.9% affirmative) of the Balloting Group have determined in prior ballot(s) not to make this change. The CRC reiterates the decline reason as shown below: "The TG reiterates it rationale for declining the comment. Some performance enhancements may indeed also provide or enable improved management of the 802.11 network. "The TG and the commenter disagree on the interpretaion of the PAR. The TG believes that the feature is in scope as it enables further management of 802.11 devices in wireless networks. Prior work in radio measurement was performed to "... provide the capability for a STA to manage and query its radio environment, and to make appropriate assessments about its health and efficiency (See P4, IEEE 802.11k-2008.). This feature extends those capabilities." | General-H
10333400023 | 15-Oct-2010 14:37: 2 EDT | 290 | Worstell, Harry | hworstell@research.att.com | 973-236-6915 | Individual | 289 | User | Disapprove | AT&T | Technical | 112 | 7.3.2.88 | 65 | This comment is on a portion of the balloted proposed standard that is the subject of unresolved comments (#7405200023, #8000400023, #8434300023, #9018900023, #9295100023, #9598200023, #9993100023 and #10159400023) associated with a 'Do Not Approve' vote. It is therefore within the scope of this recirculation ballot. The TGv PAR scope states: "This amendment provides Wireless Network Management enhancements." There is no mention in the PAR of the amendment including enhancements for higher throughput. Sponsor Ballot pool members with experience with performance enhancements likely did not apply. Directed Multicast Service (DMS) is an enhancement for higher throughput, not a Network Management enhancement, and therefore is not being reviewed by an appropriate Sponsor Ballot pool. |  | Yes | Update the scope in the TGv PAR, form a new Sponsor Ballot Pool, and restart the Sponsor Ballot. Alternatively, delete the paragraph at page 112 line 65 and all other references to Directed Multicast Service (DMS) | Disagree | This comment is a duplicate comment from one or more previous recirculation ballot(s); the Comment Resolution Committee (CRC) and the majority (97.9% affirmative) of the Balloting Group have determined in prior ballot(s) not to make this change. The CRC reiterates the decline reason as shown below: "The TG reiterates it rationale for declining the comment. Some performance enhancements may indeed also provide or enable improved management of the 802.11 network. "The TG and the commenter disagree on the interpretaion of the PAR. The TG believes that the feature is in scope as it enables further management of 802.11 devices in wireless networks. Prior work in radio measurement was performed to "... provide the capability for a STA to manage and query its radio environment, and to make appropriate assessments about its health and efficiency (See P4, IEEE 802.11k-2008.). This feature extends those capabilities." | General-H
10333300023 | 15-Oct-2010 14:37: 2 EDT | 289 | Worstell, Harry | hworstell@research.att.com | 973-236-6915 | Individual | 288 | User | Disapprove | AT&T | Technical | 112 | 7.3.2.88 | 60 | This comment is on a portion of the balloted proposed standard that is the subject of unresolved comments (#7405200023, #8000300023, #8434100023, #9018800023, #9295000023, #9598100023, #9993000023 and #10159300023) associated with a 'Do Not Approve' vote. It is therefore within the scope of this recirculation ballot. The TGv PAR scope states: "This amendment provides Wireless Network Management enhancements." There is no mention in the PAR of the amendment including enhancements for higher throughput. Sponsor Ballot pool members with experience with performance enhancements likely did not apply. Directed Multicast Service (DMS) is an enhancement for higher throughput, not a Network Management enhancement, and therefore is not being reviewed by an appropriate Sponsor Ballot pool. |  | Yes | Update the scope in the TGv PAR, form a new Sponsor Ballot Pool, and restart the Sponsor Ballot. Alternatively, delete the paragraph at page 112 line 60 and all other references to Directed Multicast Service (DMS) | Disagree | This comment is a duplicate comment from one or more previous recirculation ballot(s); the Comment Resolution Committee (CRC) and the majority (97.9% affirmative) of the Balloting Group have determined in prior ballot(s) not to make this change. The CRC reiterates the decline reason as shown below: "The TG reiterates it rationale for declining the comment. Some performance enhancements may indeed also provide or enable improved management of the 802.11 network. "The TG and the commenter disagree on the interpretaion of the PAR. The TG believes that the feature is in scope as it enables further management of 802.11 devices in wireless networks. Prior work in radio measurement was performed to "... provide the capability for a STA to manage and query its radio environment, and to make appropriate assessments about its health and efficiency (See P4, IEEE 802.11k-2008.). This feature extends those capabilities." | General-H
10333200023 | 15-Oct-2010 14:37: 2 EDT | 288 | Worstell, Harry | hworstell@research.att.com | 973-236-6915 | Individual | 287 | User | Disapprove | AT&T | Technical | 112 | 7.3.2.88 | 56 | This comment is on a portion of the balloted proposed standard that is the subject of unresolved comments (#7405200023, #8000100023, #8434000023, #9018700023, #9294900023, #9598000023, #9992900023 and #10159200023) associated with a 'Do Not Approve' vote. It is therefore within the scope of this recirculation ballot. The TGv PAR scope states: "This amendment provides Wireless Network Management enhancements." There is no mention in the PAR of the amendment including enhancements for higher throughput. Sponsor Ballot pool members with experience with performance enhancements likely did not apply. Directed Multicast Service (DMS) is an enhancement for higher throughput, not a Network Management enhancement, and therefore is not being reviewed by an appropriate Sponsor Ballot pool. |  | Yes | Update the scope in the TGv PAR, form a new Sponsor Ballot Pool, and restart the Sponsor Ballot. Alternatively, delete the paragraph at page 112 line 56 and all other references to Directed Multicast Service (DMS) | Disagree | This comment is a duplicate comment from one or more previous recirculation ballot(s); the Comment Resolution Committee (CRC) and the majority (97.9% affirmative) of the Balloting Group have determined in prior ballot(s) not to make this change. The CRC reiterates the decline reason as shown below: "The TG reiterates it rationale for declining the comment. Some performance enhancements may indeed also provide or enable improved management of the 802.11 network. "The TG and the commenter disagree on the interpretaion of the PAR. The TG believes that the feature is in scope as it enables further management of 802.11 devices in wireless networks. Prior work in radio measurement was performed to "... provide the capability for a STA to manage and query its radio environment, and to make appropriate assessments about its health and efficiency (See P4, IEEE 802.11k-2008.). This feature extends those capabilities." | General-H
10333100023 | 15-Oct-2010 14:37: 2 EDT | 287 | Worstell, Harry | hworstell@research.att.com | 973-236-6915 | Individual | 286 | User | Disapprove | AT&T | Technical | 112 | 7.3.2.88 | 53 | This comment is on a portion of the balloted proposed standard that is the subject of unresolved comments (#7405200023, #7999900023, #8433900023, #9018600023, #9294800023, #9597900023, #9992800023 and #10159100023) associated with a 'Do Not Approve' vote. It is therefore within the scope of this recirculation ballot. The TGv PAR scope states: "This amendment provides Wireless Network Management enhancements." There is no mention in the PAR of the amendment including enhancements for higher throughput. Sponsor Ballot pool members with experience with performance enhancements likely did not apply. Directed Multicast Service (DMS) is an enhancement for higher throughput, not a Network Management enhancement, and therefore is not being reviewed by an appropriate Sponsor Ballot pool. |  | Yes | Update the scope in the TGv PAR, form a new Sponsor Ballot Pool, and restart the Sponsor Ballot. Alternatively, delete the paragraph at page 112 line 53 and all other references to Directed Multicast Service (DMS) | Disagree | This comment is a duplicate comment from one or more previous recirculation ballot(s); the Comment Resolution Committee (CRC) and the majority (97.9% affirmative) of the Balloting Group have determined in prior ballot(s) not to make this change. The CRC reiterates the decline reason as shown below: "The TG reiterates it rationale for declining the comment. Some performance enhancements may indeed also provide or enable improved management of the 802.11 network. "The TG and the commenter disagree on the interpretaion of the PAR. The TG believes that the feature is in scope as it enables further management of 802.11 devices in wireless networks. Prior work in radio measurement was performed to "... provide the capability for a STA to manage and query its radio environment, and to make appropriate assessments about its health and efficiency (See P4, IEEE 802.11k-2008.). This feature extends those capabilities." | General-H
10333000023 | 15-Oct-2010 14:37: 2 EDT | 286 | Worstell, Harry | hworstell@research.att.com | 973-236-6915 | Individual | 285 | User | Disapprove | AT&T | Technical | 112 | 7.3.2.88 | 50 | This comment is on a portion of the balloted proposed standard that is the subject of unresolved comments (#7405200023, #7999800023, #8433800023, #9018500023, #9294700023, #9597800023, #9992700023 and #10159000023) associated with a 'Do Not Approve' vote. It is therefore within the scope of this recirculation ballot. The TGv PAR scope states: "This amendment provides Wireless Network Management enhancements." There is no mention in the PAR of the amendment including enhancements for higher throughput. Sponsor Ballot pool members with experience with performance enhancements likely did not apply. Directed Multicast Service (DMS) is an enhancement for higher throughput, not a Network Management enhancement, and therefore is not being reviewed by an appropriate Sponsor Ballot pool. |  | Yes | Update the scope in the TGv PAR, form a new Sponsor Ballot Pool, and restart the Sponsor Ballot. Alternatively, delete the paragraph at page 112 line 50 and all other references to Directed Multicast Service (DMS) | Disagree | This comment is a duplicate comment from one or more previous recirculation ballot(s); the Comment Resolution Committee (CRC) and the majority (97.9% affirmative) of the Balloting Group have determined in prior ballot(s) not to make this change. The CRC reiterates the decline reason as shown below: "The TG reiterates it rationale for declining the comment. Some performance enhancements may indeed also provide or enable improved management of the 802.11 network. "The TG and the commenter disagree on the interpretaion of the PAR. The TG believes that the feature is in scope as it enables further management of 802.11 devices in wireless networks. Prior work in radio measurement was performed to "... provide the capability for a STA to manage and query its radio environment, and to make appropriate assessments about its health and efficiency (See P4, IEEE 802.11k-2008.). This feature extends those capabilities." | General-H
10332900023 | 15-Oct-2010 14:37: 2 EDT | 285 | Worstell, Harry | hworstell@research.att.com | 973-236-6915 | Individual | 284 | User | Disapprove | AT&T | Technical | 112 | 7.3.2.88 | 48 | This comment is on a portion of the balloted proposed standard that is the subject of unresolved comments (#7405200023, #7999700023, #8433700023, #9018400023, #9294600023, #9597700023, #9992600023 and #10158900023) associated with a 'Do Not Approve' vote. It is therefore within the scope of this recirculation ballot. The TGv PAR scope states: "This amendment provides Wireless Network Management enhancements." There is no mention in the PAR of the amendment including enhancements for higher throughput. Sponsor Ballot pool members with experience with performance enhancements likely did not apply. Directed Multicast Service (DMS) is an enhancement for higher throughput, not a Network Management enhancement, and therefore is not being reviewed by an appropriate Sponsor Ballot pool. |  | Yes | Update the scope in the TGv PAR, form a new Sponsor Ballot Pool, and restart the Sponsor Ballot. Alternatively, delete the paragraph at page 112 line 48 and all other references to Directed Multicast Service (DMS) | Disagree | This comment is a duplicate comment from one or more previous recirculation ballot(s); the Comment Resolution Committee (CRC) and the majority (97.9% affirmative) of the Balloting Group have determined in prior ballot(s) not to make this change. The CRC reiterates the decline reason as shown below: "The TG reiterates it rationale for declining the comment. Some performance enhancements may indeed also provide or enable improved management of the 802.11 network. "The TG and the commenter disagree on the interpretaion of the PAR. The TG believes that the feature is in scope as it enables further management of 802.11 devices in wireless networks. Prior work in radio measurement was performed to "... provide the capability for a STA to manage and query its radio environment, and to make appropriate assessments about its health and efficiency (See P4, IEEE 802.11k-2008.). This feature extends those capabilities." | General-H
10332800023 | 15-Oct-2010 14:37: 2 EDT | 284 | Worstell, Harry | hworstell@research.att.com | 973-236-6915 | Individual | 283 | User | Disapprove | AT&T | Technical | 112 | 7.3.2.88 | 39 | This comment is on a portion of the balloted proposed standard that is the subject of unresolved comments (#7405200023, #7999600023, #8433600023, #9018300023, #9294500023, #9597600023, #9992500023 and #10158800023) associated with a 'Do Not Approve' vote. It is therefore within the scope of this recirculation ballot. The TGv PAR scope states: "This amendment provides Wireless Network Management enhancements." There is no mention in the PAR of the amendment including enhancements for higher throughput. Sponsor Ballot pool members with experience with performance enhancements likely did not apply. Directed Multicast Service (DMS) is an enhancement for higher throughput, not a Network Management enhancement, and therefore is not being reviewed by an appropriate Sponsor Ballot pool. |  | Yes | Update the scope in the TGv PAR, form a new Sponsor Ballot Pool, and restart the Sponsor Ballot. Alternatively, delete the figure at page 112 line 39 and all other references to Directed Multicast Service (DMS) | Disagree | This comment is a duplicate comment from one or more previous recirculation ballot(s); the Comment Resolution Committee (CRC) and the majority (97.9% affirmative) of the Balloting Group have determined in prior ballot(s) not to make this change. The CRC reiterates the decline reason as shown below: "The TG reiterates it rationale for declining the comment. Some performance enhancements may indeed also provide or enable improved management of the 802.11 network. "The TG and the commenter disagree on the interpretaion of the PAR. The TG believes that the feature is in scope as it enables further management of 802.11 devices in wireless networks. Prior work in radio measurement was performed to "... provide the capability for a STA to manage and query its radio environment, and to make appropriate assessments about its health and efficiency (See P4, IEEE 802.11k-2008.). This feature extends those capabilities." | General-H
10332700023 | 15-Oct-2010 14:37: 2 EDT | 283 | Worstell, Harry | hworstell@research.att.com | 973-236-6915 | Individual | 282 | User | Disapprove | AT&T | Technical | 112 | 7.3.2.88 | 34 | This comment is on a portion of the balloted proposed standard that is the subject of unresolved comments (#7405200023, #7999500023, #8433500023, #9018200023, #9294400023, #9597500023, #9992400023 and #10158700023) associated with a 'Do Not Approve' vote. It is therefore within the scope of this recirculation ballot. The TGv PAR scope states: "This amendment provides Wireless Network Management enhancements." There is no mention in the PAR of the amendment including enhancements for higher throughput. Sponsor Ballot pool members with experience with performance enhancements likely did not apply. Directed Multicast Service (DMS) is an enhancement for higher throughput, not a Network Management enhancement, and therefore is not being reviewed by an appropriate Sponsor Ballot pool. |  | Yes | Update the scope in the TGv PAR, form a new Sponsor Ballot Pool, and restart the Sponsor Ballot. Alternatively, delete the paragraph at page 112 line 34 and all other references to Directed Multicast Service (DMS) | Disagree | This comment is a duplicate comment from one or more previous recirculation ballot(s); the Comment Resolution Committee (CRC) and the majority (97.9% affirmative) of the Balloting Group have determined in prior ballot(s) not to make this change. The CRC reiterates the decline reason as shown below: "The TG reiterates it rationale for declining the comment. Some performance enhancements may indeed also provide or enable improved management of the 802.11 network. "The TG and the commenter disagree on the interpretaion of the PAR. The TG believes that the feature is in scope as it enables further management of 802.11 devices in wireless networks. Prior work in radio measurement was performed to "... provide the capability for a STA to manage and query its radio environment, and to make appropriate assessments about its health and efficiency (See P4, IEEE 802.11k-2008.). This feature extends those capabilities." | General-H
10332600023 | 15-Oct-2010 14:37: 2 EDT | 282 | Worstell, Harry | hworstell@research.att.com | 973-236-6915 | Individual | 281 | User | Disapprove | AT&T | Technical | 112 | 7.3.2.88 | 31 | This comment is on a portion of the balloted proposed standard that is the subject of unresolved comments (#7405200023, #7999400023, #8433400023, #9018100023, #9294300023, #9597400023, #9992300023 and #10158600023) associated with a 'Do Not Approve' vote. It is therefore within the scope of this recirculation ballot. The TGv PAR scope states: "This amendment provides Wireless Network Management enhancements." There is no mention in the PAR of the amendment including enhancements for higher throughput. Sponsor Ballot pool members with experience with performance enhancements likely did not apply. Directed Multicast Service (DMS) is an enhancement for higher throughput, not a Network Management enhancement, and therefore is not being reviewed by an appropriate Sponsor Ballot pool. |  | Yes | Update the scope in the TGv PAR, form a new Sponsor Ballot Pool, and restart the Sponsor Ballot. Alternatively, delete the subclause title at page 112 line 31 and all other references to Directed Multicast Service (DMS) | Disagree | This comment is a duplicate comment from one or more previous recirculation ballot(s); the Comment Resolution Committee (CRC) and the majority (97.9% affirmative) of the Balloting Group have determined in prior ballot(s) not to make this change. The CRC reiterates the decline reason as shown below: "The TG reiterates it rationale for declining the comment. Some performance enhancements may indeed also provide or enable improved management of the 802.11 network. "The TG and the commenter disagree on the interpretaion of the PAR. The TG believes that the feature is in scope as it enables further management of 802.11 devices in wireless networks. Prior work in radio measurement was performed to "... provide the capability for a STA to manage and query its radio environment, and to make appropriate assessments about its health and efficiency (See P4, IEEE 802.11k-2008.). This feature extends those capabilities." | General-H
10332500023 | 15-Oct-2010 14:37: 2 EDT | 281 | Worstell, Harry | hworstell@research.att.com | 973-236-6915 | Individual | 280 | User | Disapprove | AT&T | Technical | 109 | 7.3.2.84 | 23 | This comment is on a portion of the balloted proposed standard that is the subject of unresolved comments (#7405500023, #7999300023, #8433300023, #9018000023, #9294200023, #9597300023, #9992200023 and #10158500023) associated with a 'Do Not Approve' vote. It is therefore within the scope of this recirculation ballot. The TGv PAR scope states: "This amendment provides Wireless Network Management enhancements." There is no mention in the PAR of the amendment including enhancements for higher throughput. Sponsor Ballot pool members with experience with performance enhancements likely did not apply. TIM Broadcast is an enhancement for higher throughput, not a Network Management enhancement, and therefore is not being reviewed by an appropriate Sponsor Ballot pool. |  | Yes | Update the scope in the TGv PAR, form a new Sponsor Ballot Pool, and restart the Sponsor Ballot. Alternatively, delete the paragraph at page 109 line 23 and all other references to TIM Broadcast | Disagree | This comment is a duplicate comment from one or more previous recirculation ballot(s); the Comment Resolution Committee (CRC) and the majority (97.9% affirmative) of the Balloting Group have determined in prior ballot(s) not to make this change. The CRC reiterates the decline reason as shown below: "The TG reiterates it rationale for declining the comment. Some performance enhancements may indeed also provide or enable improved management of the 802.11 network. "The TG and the commenter disagree on the interpretaion of the PAR. The TG believes that the feature is in scope as it enables further management of 802.11 devices in wireless networks. Prior work in radio measurement was performed to "... provide the capability for a STA to manage and query its radio environment, and to make appropriate assessments about its health and efficiency (See P4, IEEE 802.11k-2008.). This feature extends those capabilities." | General-H
10332400023 | 15-Oct-2010 14:37: 2 EDT | 280 | Worstell, Harry | hworstell@research.att.com | 973-236-6915 | Individual | 279 | User | Disapprove | AT&T | Technical | 109 | 7.3.2.84 | 19 | This comment is on a portion of the balloted proposed standard that is the subject of unresolved comments (#7405500023, #7999200023, #8433200023, #9017900023, #9294100023, #9597200023, #9992100023 and #10158400023) associated with a 'Do Not Approve' vote. It is therefore within the scope of this recirculation ballot. The TGv PAR scope states: "This amendment provides Wireless Network Management enhancements." There is no mention in the PAR of the amendment including enhancements for higher throughput. Sponsor Ballot pool members with experience with performance enhancements likely did not apply. TIM Broadcast is an enhancement for higher throughput, not a Network Management enhancement, and therefore is not being reviewed by an appropriate Sponsor Ballot pool. |  | Yes | Update the scope in the TGv PAR, form a new Sponsor Ballot Pool, and restart the Sponsor Ballot. Alternatively, delete the paragraph at page 109 line 19 and all other references to TIM Broadcast | Disagree | This comment is a duplicate comment from one or more previous recirculation ballot(s); the Comment Resolution Committee (CRC) and the majority (97.9% affirmative) of the Balloting Group have determined in prior ballot(s) not to make this change. The CRC reiterates the decline reason as shown below: "The TG reiterates it rationale for declining the comment. Some performance enhancements may indeed also provide or enable improved management of the 802.11 network. "The TG and the commenter disagree on the interpretaion of the PAR. The TG believes that the feature is in scope as it enables further management of 802.11 devices in wireless networks. Prior work in radio measurement was performed to "... provide the capability for a STA to manage and query its radio environment, and to make appropriate assessments about its health and efficiency (See P4, IEEE 802.11k-2008.). This feature extends those capabilities." | General-H
10332300023 | 15-Oct-2010 14:37: 2 EDT | 279 | Worstell, Harry | hworstell@research.att.com | 973-236-6915 | Individual | 278 | User | Disapprove | AT&T | Technical | 109 | 7.3.2.84 | 1 | This comment is on a portion of the balloted proposed standard that is the subject of unresolved comments (#7405500023, #7999100023, #8433100023, #9017800023, #9294000023, #9597100023, #9992000023 and #10158300023) associated with a 'Do Not Approve' vote. It is therefore within the scope of this recirculation ballot. The TGv PAR scope states: "This amendment provides Wireless Network Management enhancements." There is no mention in the PAR of the amendment including enhancements for higher throughput. Sponsor Ballot pool members with experience with performance enhancements likely did not apply. TIM Broadcast is an enhancement for higher throughput, not a Network Management enhancement, and therefore is not being reviewed by an appropriate Sponsor Ballot pool. |  | Yes | Update the scope in the TGv PAR, form a new Sponsor Ballot Pool, and restart the Sponsor Ballot. Alternatively, delete the table at page 109 line 1 and all other references to TIM Broadcast | Disagree | This comment is a duplicate comment from one or more previous recirculation ballot(s); the Comment Resolution Committee (CRC) and the majority (97.9% affirmative) of the Balloting Group have determined in prior ballot(s) not to make this change. The CRC reiterates the decline reason as shown below: "The TG reiterates it rationale for declining the comment. Some performance enhancements may indeed also provide or enable improved management of the 802.11 network. "The TG and the commenter disagree on the interpretaion of the PAR. The TG believes that the feature is in scope as it enables further management of 802.11 devices in wireless networks. Prior work in radio measurement was performed to "... provide the capability for a STA to manage and query its radio environment, and to make appropriate assessments about its health and efficiency (See P4, IEEE 802.11k-2008.). This feature extends those capabilities." | General-H
10332200023 | 15-Oct-2010 14:37: 2 EDT | 278 | Worstell, Harry | hworstell@research.att.com | 973-236-6915 | Individual | 277 | User | Disapprove | AT&T | Technical | 108 | 7.3.2.84 | 64 | This comment is on a portion of the balloted proposed standard that is the subject of unresolved comments (#7405500023, #7999000023, #8433000023, #9017700023, #9293900023, #9597000023, #9991900023 and #10158200023) associated with a 'Do Not Approve' vote. It is therefore within the scope of this recirculation ballot. The TGv PAR scope states: "This amendment provides Wireless Network Management enhancements." There is no mention in the PAR of the amendment including enhancements for higher throughput. Sponsor Ballot pool members with experience with performance enhancements likely did not apply. TIM Broadcast is an enhancement for higher throughput, not a Network Management enhancement, and therefore is not being reviewed by an appropriate Sponsor Ballot pool. |  | Yes | Update the scope in the TGv PAR, form a new Sponsor Ballot Pool, and restart the Sponsor Ballot. Alternatively, delete the paragraph at page 108 line 64 and all other references to TIM Broadcast | Disagree | This comment is a duplicate comment from one or more previous recirculation ballot(s); the Comment Resolution Committee (CRC) and the majority (97.9% affirmative) of the Balloting Group have determined in prior ballot(s) not to make this change. The CRC reiterates the decline reason as shown below: "The TG reiterates it rationale for declining the comment. Some performance enhancements may indeed also provide or enable improved management of the 802.11 network. "The TG and the commenter disagree on the interpretaion of the PAR. The TG believes that the feature is in scope as it enables further management of 802.11 devices in wireless networks. Prior work in radio measurement was performed to "... provide the capability for a STA to manage and query its radio environment, and to make appropriate assessments about its health and efficiency (See P4, IEEE 802.11k-2008.). This feature extends those capabilities." | General-H
10332100023 | 15-Oct-2010 14:37: 2 EDT | 277 | Worstell, Harry | hworstell@research.att.com | 973-236-6915 | Individual | 276 | User | Disapprove | AT&T | Technical | 108 | 7.3.2.84 | 58 | This comment is on a portion of the balloted proposed standard that is the subject of unresolved comments (#7405500023, #7998900023, #8432900023, #9017600023, #9293800023, #9596900023, #9991800023 and #10158100023) associated with a 'Do Not Approve' vote. It is therefore within the scope of this recirculation ballot. The TGv PAR scope states: "This amendment provides Wireless Network Management enhancements." There is no mention in the PAR of the amendment including enhancements for higher throughput. Sponsor Ballot pool members with experience with performance enhancements likely did not apply. TIM Broadcast is an enhancement for higher throughput, not a Network Management enhancement, and therefore is not being reviewed by an appropriate Sponsor Ballot pool. |  | Yes | Update the scope in the TGv PAR, form a new Sponsor Ballot Pool, and restart the Sponsor Ballot. Alternatively, delete the paragraph at page 108 line 58 and all other references to TIM Broadcast | Disagree | This comment is a duplicate comment from one or more previous recirculation ballot(s); the Comment Resolution Committee (CRC) and the majority (97.9% affirmative) of the Balloting Group have determined in prior ballot(s) not to make this change. The CRC reiterates the decline reason as shown below: "The TG reiterates it rationale for declining the comment. Some performance enhancements may indeed also provide or enable improved management of the 802.11 network. "The TG and the commenter disagree on the interpretaion of the PAR. The TG believes that the feature is in scope as it enables further management of 802.11 devices in wireless networks. Prior work in radio measurement was performed to "... provide the capability for a STA to manage and query its radio environment, and to make appropriate assessments about its health and efficiency (See P4, IEEE 802.11k-2008.). This feature extends those capabilities." | General-H
10332000023 | 15-Oct-2010 14:37: 2 EDT | 276 | Worstell, Harry | hworstell@research.att.com | 973-236-6915 | Individual | 275 | User | Disapprove | AT&T | Technical | 108 | 7.3.2.84 | 55 | This comment is on a portion of the balloted proposed standard that is the subject of unresolved comments (#7405500023, #7998800023, #8432800023, #9017500023, #9293700023, #9596800023, #9991700023 and #10158000023) associated with a 'Do Not Approve' vote. It is therefore within the scope of this recirculation ballot. The TGv PAR scope states: "This amendment provides Wireless Network Management enhancements." There is no mention in the PAR of the amendment including enhancements for higher throughput. Sponsor Ballot pool members with experience with performance enhancements likely did not apply. TIM Broadcast is an enhancement for higher throughput, not a Network Management enhancement, and therefore is not being reviewed by an appropriate Sponsor Ballot pool. |  | Yes | Update the scope in the TGv PAR, form a new Sponsor Ballot Pool, and restart the Sponsor Ballot. Alternatively, delete the paragraph at page 108 line 55 and all other references to TIM Broadcast | Disagree | This comment is a duplicate comment from one or more previous recirculation ballot(s); the Comment Resolution Committee (CRC) and the majority (97.9% affirmative) of the Balloting Group have determined in prior ballot(s) not to make this change. The CRC reiterates the decline reason as shown below: "The TG reiterates it rationale for declining the comment. Some performance enhancements may indeed also provide or enable improved management of the 802.11 network. "The TG and the commenter disagree on the interpretaion of the PAR. The TG believes that the feature is in scope as it enables further management of 802.11 devices in wireless networks. Prior work in radio measurement was performed to "... provide the capability for a STA to manage and query its radio environment, and to make appropriate assessments about its health and efficiency (See P4, IEEE 802.11k-2008.). This feature extends those capabilities." | General-H
10331900023 | 15-Oct-2010 14:37: 2 EDT | 275 | Worstell, Harry | hworstell@research.att.com | 973-236-6915 | Individual | 274 | User | Disapprove | AT&T | Technical | 108 | 7.3.2.84 | 49 | This comment is on a portion of the balloted proposed standard that is the subject of unresolved comments (#7405500023, #7998700023, #8432700023, #9017400023, #9293600023, #9596700023, #9991600023 and #10157900023) associated with a 'Do Not Approve' vote. It is therefore within the scope of this recirculation ballot. The TGv PAR scope states: "This amendment provides Wireless Network Management enhancements." There is no mention in the PAR of the amendment including enhancements for higher throughput. Sponsor Ballot pool members with experience with performance enhancements likely did not apply. TIM Broadcast is an enhancement for higher throughput, not a Network Management enhancement, and therefore is not being reviewed by an appropriate Sponsor Ballot pool. |  | Yes | Update the scope in the TGv PAR, form a new Sponsor Ballot Pool, and restart the Sponsor Ballot. Alternatively, delete the paragraph at page 108 line 49 and all other references to TIM Broadcast | Disagree | This comment is a duplicate comment from one or more previous recirculation ballot(s); the Comment Resolution Committee (CRC) and the majority (97.9% affirmative) of the Balloting Group have determined in prior ballot(s) not to make this change. The CRC reiterates the decline reason as shown below: "The TG reiterates it rationale for declining the comment. Some performance enhancements may indeed also provide or enable improved management of the 802.11 network. "The TG and the commenter disagree on the interpretaion of the PAR. The TG believes that the feature is in scope as it enables further management of 802.11 devices in wireless networks. Prior work in radio measurement was performed to "... provide the capability for a STA to manage and query its radio environment, and to make appropriate assessments about its health and efficiency (See P4, IEEE 802.11k-2008.). This feature extends those capabilities." | General-H
10331800023 | 15-Oct-2010 14:37: 2 EDT | 274 | Worstell, Harry | hworstell@research.att.com | 973-236-6915 | Individual | 273 | User | Disapprove | AT&T | Technical | 108 | 7.3.2.84 | 45 | This comment is on a portion of the balloted proposed standard that is the subject of unresolved comments (#7405500023, #7998600023, #8432600023, #9017300023, #9293500023, #9596600023, #9991500023 and #10157800023) associated with a 'Do Not Approve' vote. It is therefore within the scope of this recirculation ballot. The TGv PAR scope states: "This amendment provides Wireless Network Management enhancements." There is no mention in the PAR of the amendment including enhancements for higher throughput. Sponsor Ballot pool members with experience with performance enhancements likely did not apply. TIM Broadcast is an enhancement for higher throughput, not a Network Management enhancement, and therefore is not being reviewed by an appropriate Sponsor Ballot pool. |  | Yes | Update the scope in the TGv PAR, form a new Sponsor Ballot Pool, and restart the Sponsor Ballot. Alternatively, delete the paragraph at page 108 line 45 and all other references to TIM Broadcast | Disagree | This comment is a duplicate comment from one or more previous recirculation ballot(s); the Comment Resolution Committee (CRC) and the majority (97.9% affirmative) of the Balloting Group have determined in prior ballot(s) not to make this change. The CRC reiterates the decline reason as shown below: "The TG reiterates it rationale for declining the comment. Some performance enhancements may indeed also provide or enable improved management of the 802.11 network. "The TG and the commenter disagree on the interpretaion of the PAR. The TG believes that the feature is in scope as it enables further management of 802.11 devices in wireless networks. Prior work in radio measurement was performed to "... provide the capability for a STA to manage and query its radio environment, and to make appropriate assessments about its health and efficiency (See P4, IEEE 802.11k-2008.). This feature extends those capabilities." | General-H
10331700023 | 15-Oct-2010 14:37: 2 EDT | 273 | Worstell, Harry | hworstell@research.att.com | 973-236-6915 | Individual | 272 | User | Disapprove | AT&T | Technical | 108 | 7.3.2.84 | 42 | This comment is on a portion of the balloted proposed standard that is the subject of unresolved comments (#7405500023, #7998500023, #8432500023, #9017200023, #9293400023, #9596500023, #9991400023 and #10157700023) associated with a 'Do Not Approve' vote. It is therefore within the scope of this recirculation ballot. The TGv PAR scope states: "This amendment provides Wireless Network Management enhancements." There is no mention in the PAR of the amendment including enhancements for higher throughput. Sponsor Ballot pool members with experience with performance enhancements likely did not apply. TIM Broadcast is an enhancement for higher throughput, not a Network Management enhancement, and therefore is not being reviewed by an appropriate Sponsor Ballot pool. |  | Yes | Update the scope in the TGv PAR, form a new Sponsor Ballot Pool, and restart the Sponsor Ballot. Alternatively, delete the paragraph at page 108 line 42 and all other references to TIM Broadcast | Disagree | This comment is a duplicate comment from one or more previous recirculation ballot(s); the Comment Resolution Committee (CRC) and the majority (97.9% affirmative) of the Balloting Group have determined in prior ballot(s) not to make this change. The CRC reiterates the decline reason as shown below: "The TG reiterates it rationale for declining the comment. Some performance enhancements may indeed also provide or enable improved management of the 802.11 network. "The TG and the commenter disagree on the interpretaion of the PAR. The TG believes that the feature is in scope as it enables further management of 802.11 devices in wireless networks. Prior work in radio measurement was performed to "... provide the capability for a STA to manage and query its radio environment, and to make appropriate assessments about its health and efficiency (See P4, IEEE 802.11k-2008.). This feature extends those capabilities." | General-H
10331600023 | 15-Oct-2010 14:37: 2 EDT | 272 | Worstell, Harry | hworstell@research.att.com | 973-236-6915 | Individual | 271 | User | Disapprove | AT&T | Technical | 108 | 7.3.2.84 | 33 | This comment is on a portion of the balloted proposed standard that is the subject of unresolved comments (#7405500023, #7998400023, #8432400023, #9017100023, #9293300023, #9596400023, #9991300023 and #10157600023) associated with a 'Do Not Approve' vote. It is therefore within the scope of this recirculation ballot. The TGv PAR scope states: "This amendment provides Wireless Network Management enhancements." There is no mention in the PAR of the amendment including enhancements for higher throughput. Sponsor Ballot pool members with experience with performance enhancements likely did not apply. TIM Broadcast is an enhancement for higher throughput, not a Network Management enhancement, and therefore is not being reviewed by an appropriate Sponsor Ballot pool. |  | Yes | Update the scope in the TGv PAR, form a new Sponsor Ballot Pool, and restart the Sponsor Ballot. Alternatively, delete the figure at page 108 line 33 and all other references to TIM Broadcast | Disagree | This comment is a duplicate comment from one or more previous recirculation ballot(s); the Comment Resolution Committee (CRC) and the majority (97.9% affirmative) of the Balloting Group have determined in prior ballot(s) not to make this change. The CRC reiterates the decline reason as shown below: "The TG reiterates it rationale for declining the comment. Some performance enhancements may indeed also provide or enable improved management of the 802.11 network. "The TG and the commenter disagree on the interpretaion of the PAR. The TG believes that the feature is in scope as it enables further management of 802.11 devices in wireless networks. Prior work in radio measurement was performed to "... provide the capability for a STA to manage and query its radio environment, and to make appropriate assessments about its health and efficiency (See P4, IEEE 802.11k-2008.). This feature extends those capabilities." | General-H
10331500023 | 15-Oct-2010 14:37: 2 EDT | 271 | Worstell, Harry | hworstell@research.att.com | 973-236-6915 | Individual | 270 | User | Disapprove | AT&T | Technical | 108 | 7.3.2.84 | 27 | This comment is on a portion of the balloted proposed standard that is the subject of unresolved comments (#7405500023, #7998300023, #8432300023, #9017000023, #9293200023, #9596300023, #9991200023 and #10157500023) associated with a 'Do Not Approve' vote. It is therefore within the scope of this recirculation ballot. The TGv PAR scope states: "This amendment provides Wireless Network Management enhancements." There is no mention in the PAR of the amendment including enhancements for higher throughput. Sponsor Ballot pool members with experience with performance enhancements likely did not apply. TIM Broadcast is an enhancement for higher throughput, not a Network Management enhancement, and therefore is not being reviewed by an appropriate Sponsor Ballot pool. |  | Yes | Update the scope in the TGv PAR, form a new Sponsor Ballot Pool, and restart the Sponsor Ballot. Alternatively, delete the paragraph at page 108 line 27 and all other references to TIM Broadcast | Disagree | This comment is a duplicate comment from one or more previous recirculation ballot(s); the Comment Resolution Committee (CRC) and the majority (97.9% affirmative) of the Balloting Group have determined in prior ballot(s) not to make this change. The CRC reiterates the decline reason as shown below: "The TG reiterates it rationale for declining the comment. Some performance enhancements may indeed also provide or enable improved management of the 802.11 network. "The TG and the commenter disagree on the interpretaion of the PAR. The TG believes that the feature is in scope as it enables further management of 802.11 devices in wireless networks. Prior work in radio measurement was performed to "... provide the capability for a STA to manage and query its radio environment, and to make appropriate assessments about its health and efficiency (See P4, IEEE 802.11k-2008.). This feature extends those capabilities." | General-H
10331400023 | 15-Oct-2010 14:37: 2 EDT | 270 | Worstell, Harry | hworstell@research.att.com | 973-236-6915 | Individual | 269 | User | Disapprove | AT&T | Technical | 108 | 7.3.2.84 | 25 | This comment is on a portion of the balloted proposed standard that is the subject of unresolved comments (#7405500023, #7998200023, #8432200023, #9016900023, #9293100023, #9596200023, #9991100023 and #10157400023) associated with a 'Do Not Approve' vote. It is therefore within the scope of this recirculation ballot. The TGv PAR scope states: "This amendment provides Wireless Network Management enhancements." There is no mention in the PAR of the amendment including enhancements for higher throughput. Sponsor Ballot pool members with experience with performance enhancements likely did not apply. TIM Broadcast is an enhancement for higher throughput, not a Network Management enhancement, and therefore is not being reviewed by an appropriate Sponsor Ballot pool. |  | Yes | Update the scope in the TGv PAR, form a new Sponsor Ballot Pool, and restart the Sponsor Ballot. Alternatively, delete the subclause title at page 108 line 25 and all other references to TIM Broadcast | Disagree | This comment is a duplicate comment from one or more previous recirculation ballot(s); the Comment Resolution Committee (CRC) and the majority (97.9% affirmative) of the Balloting Group have determined in prior ballot(s) not to make this change. The CRC reiterates the decline reason as shown below: "The TG reiterates it rationale for declining the comment. Some performance enhancements may indeed also provide or enable improved management of the 802.11 network. "The TG and the commenter disagree on the interpretaion of the PAR. The TG believes that the feature is in scope as it enables further management of 802.11 devices in wireless networks. Prior work in radio measurement was performed to "... provide the capability for a STA to manage and query its radio environment, and to make appropriate assessments about its health and efficiency (See P4, IEEE 802.11k-2008.). This feature extends those capabilities." | General-H
10331300023 | 15-Oct-2010 14:37: 2 EDT | 269 | Worstell, Harry | hworstell@research.att.com | 973-236-6915 | Individual | 268 | User | Disapprove | AT&T | Technical | 108 | 7.3.2.83 | 20 | This comment is on a portion of the balloted proposed standard that is the subject of unresolved comments (#7405500023, #7998100023, #8432100023, #9016800023, #9293000023, #9596100023, #9991000023 and #10157300023) associated with a 'Do Not Approve' vote. It is therefore within the scope of this recirculation ballot. The TGv PAR scope states: "This amendment provides Wireless Network Management enhancements." There is no mention in the PAR of the amendment including enhancements for higher throughput. Sponsor Ballot pool members with experience with performance enhancements likely did not apply. TIM Broadcast is an enhancement for higher throughput, not a Network Management enhancement, and therefore is not being reviewed by an appropriate Sponsor Ballot pool. |  | Yes | Update the scope in the TGv PAR, form a new Sponsor Ballot Pool, and restart the Sponsor Ballot. Alternatively, delete the paragraph at page 108 line 20 and all other references to TIM Broadcast | Disagree | This comment is a duplicate comment from one or more previous recirculation ballot(s); the Comment Resolution Committee (CRC) and the majority (97.9% affirmative) of the Balloting Group have determined in prior ballot(s) not to make this change. The CRC reiterates the decline reason as shown below: "The TG reiterates it rationale for declining the comment. Some performance enhancements may indeed also provide or enable improved management of the 802.11 network. "The TG and the commenter disagree on the interpretaion of the PAR. The TG believes that the feature is in scope as it enables further management of 802.11 devices in wireless networks. Prior work in radio measurement was performed to "... provide the capability for a STA to manage and query its radio environment, and to make appropriate assessments about its health and efficiency (See P4, IEEE 802.11k-2008.). This feature extends those capabilities." | General-H
10331200023 | 15-Oct-2010 14:37: 2 EDT | 268 | Worstell, Harry | hworstell@research.att.com | 973-236-6915 | Individual | 267 | User | Disapprove | AT&T | Technical | 108 | 7.3.2.83 | 16 | This comment is on a portion of the balloted proposed standard that is the subject of unresolved comments (#7405500023, #7998000023, #8432000023, #9016700023, #9292900023, #9596000023, #9990900023 and #10157200023) associated with a 'Do Not Approve' vote. It is therefore within the scope of this recirculation ballot. The TGv PAR scope states: "This amendment provides Wireless Network Management enhancements." There is no mention in the PAR of the amendment including enhancements for higher throughput. Sponsor Ballot pool members with experience with performance enhancements likely did not apply. TIM Broadcast is an enhancement for higher throughput, not a Network Management enhancement, and therefore is not being reviewed by an appropriate Sponsor Ballot pool. |  | Yes | Update the scope in the TGv PAR, form a new Sponsor Ballot Pool, and restart the Sponsor Ballot. Alternatively, delete the paragraph at page 108 line 16 and all other references to TIM Broadcast | Disagree | This comment is a duplicate comment from one or more previous recirculation ballot(s); the Comment Resolution Committee (CRC) and the majority (97.9% affirmative) of the Balloting Group have determined in prior ballot(s) not to make this change. The CRC reiterates the decline reason as shown below: "The TG reiterates it rationale for declining the comment. Some performance enhancements may indeed also provide or enable improved management of the 802.11 network. "The TG and the commenter disagree on the interpretaion of the PAR. The TG believes that the feature is in scope as it enables further management of 802.11 devices in wireless networks. Prior work in radio measurement was performed to "... provide the capability for a STA to manage and query its radio environment, and to make appropriate assessments about its health and efficiency (See P4, IEEE 802.11k-2008.). This feature extends those capabilities." | General-H
10331100023 | 15-Oct-2010 14:37: 2 EDT | 267 | Worstell, Harry | hworstell@research.att.com | 973-236-6915 | Individual | 266 | User | Disapprove | AT&T | Technical | 108 | 7.3.2.83 | 14 | This comment is on a portion of the balloted proposed standard that is the subject of unresolved comments (#7405500023, #7997900023, #8431900023, #9016600023, #9292800023, #9595900023, #9990800023 and #10157100023) associated with a 'Do Not Approve' vote. It is therefore within the scope of this recirculation ballot. The TGv PAR scope states: "This amendment provides Wireless Network Management enhancements." There is no mention in the PAR of the amendment including enhancements for higher throughput. Sponsor Ballot pool members with experience with performance enhancements likely did not apply. TIM Broadcast is an enhancement for higher throughput, not a Network Management enhancement, and therefore is not being reviewed by an appropriate Sponsor Ballot pool. |  | Yes | Update the scope in the TGv PAR, form a new Sponsor Ballot Pool, and restart the Sponsor Ballot. Alternatively, delete the paragraph at page 108 line 14 and all other references to TIM Broadcast | Disagree | This comment is a duplicate comment from one or more previous recirculation ballot(s); the Comment Resolution Committee (CRC) and the majority (97.9% affirmative) of the Balloting Group have determined in prior ballot(s) not to make this change. The CRC reiterates the decline reason as shown below: "The TG reiterates it rationale for declining the comment. Some performance enhancements may indeed also provide or enable improved management of the 802.11 network. "The TG and the commenter disagree on the interpretaion of the PAR. The TG believes that the feature is in scope as it enables further management of 802.11 devices in wireless networks. Prior work in radio measurement was performed to "... provide the capability for a STA to manage and query its radio environment, and to make appropriate assessments about its health and efficiency (See P4, IEEE 802.11k-2008.). This feature extends those capabilities." | General-H
10331000023 | 15-Oct-2010 14:37: 2 EDT | 266 | Worstell, Harry | hworstell@research.att.com | 973-236-6915 | Individual | 265 | User | Disapprove | AT&T | Technical | 108 | 7.3.2.83 | 11 | This comment is on a portion of the balloted proposed standard that is the subject of unresolved comments (#7405500023, #7997800023, #8431800023, #9016500023, #9292700023, #9595800023, #9990700023 and #10157000023) associated with a 'Do Not Approve' vote. It is therefore within the scope of this recirculation ballot. The TGv PAR scope states: "This amendment provides Wireless Network Management enhancements." There is no mention in the PAR of the amendment including enhancements for higher throughput. Sponsor Ballot pool members with experience with performance enhancements likely did not apply. TIM Broadcast is an enhancement for higher throughput, not a Network Management enhancement, and therefore is not being reviewed by an appropriate Sponsor Ballot pool. |  | Yes | Update the scope in the TGv PAR, form a new Sponsor Ballot Pool, and restart the Sponsor Ballot. Alternatively, delete the paragraph at page 108 line 11 and all other references to TIM Broadcast | Disagree | This comment is a duplicate comment from one or more previous recirculation ballot(s); the Comment Resolution Committee (CRC) and the majority (97.9% affirmative) of the Balloting Group have determined in prior ballot(s) not to make this change. The CRC reiterates the decline reason as shown below: "The TG reiterates it rationale for declining the comment. Some performance enhancements may indeed also provide or enable improved management of the 802.11 network. "The TG and the commenter disagree on the interpretaion of the PAR. The TG believes that the feature is in scope as it enables further management of 802.11 devices in wireless networks. Prior work in radio measurement was performed to "... provide the capability for a STA to manage and query its radio environment, and to make appropriate assessments about its health and efficiency (See P4, IEEE 802.11k-2008.). This feature extends those capabilities." | General-H
10330900023 | 15-Oct-2010 14:37: 2 EDT | 265 | Worstell, Harry | hworstell@research.att.com | 973-236-6915 | Individual | 264 | User | Disapprove | AT&T | Technical | 108 | 7.3.2.83 | 1 | This comment is on a portion of the balloted proposed standard that is the subject of unresolved comments (#7405500023, #7997700023, #8431700023, #9016400023, #9292600023, #9595700023, #9990600023 and #10156900023) associated with a 'Do Not Approve' vote. It is therefore within the scope of this recirculation ballot. The TGv PAR scope states: "This amendment provides Wireless Network Management enhancements." There is no mention in the PAR of the amendment including enhancements for higher throughput. Sponsor Ballot pool members with experience with performance enhancements likely did not apply. TIM Broadcast is an enhancement for higher throughput, not a Network Management enhancement, and therefore is not being reviewed by an appropriate Sponsor Ballot pool. |  | Yes | Update the scope in the TGv PAR, form a new Sponsor Ballot Pool, and restart the Sponsor Ballot. Alternatively, delete the figure at page 108 line 1 and all other references to TIM Broadcast | Disagree | This comment is a duplicate comment from one or more previous recirculation ballot(s); the Comment Resolution Committee (CRC) and the majority (97.9% affirmative) of the Balloting Group have determined in prior ballot(s) not to make this change. The CRC reiterates the decline reason as shown below: "The TG reiterates it rationale for declining the comment. Some performance enhancements may indeed also provide or enable improved management of the 802.11 network. "The TG and the commenter disagree on the interpretaion of the PAR. The TG believes that the feature is in scope as it enables further management of 802.11 devices in wireless networks. Prior work in radio measurement was performed to "... provide the capability for a STA to manage and query its radio environment, and to make appropriate assessments about its health and efficiency (See P4, IEEE 802.11k-2008.). This feature extends those capabilities." | General-H
10330800023 | 15-Oct-2010 14:37: 2 EDT | 264 | Worstell, Harry | hworstell@research.att.com | 973-236-6915 | Individual | 263 | User | Disapprove | AT&T | Technical | 107 | 7.3.2.83 | 64 | This comment is on a portion of the balloted proposed standard that is the subject of unresolved comments (#7405500023, #7997600023, #8431600023, #9016300023, #9292500023, #9595600023, #9990500023 and #10156800023) associated with a 'Do Not Approve' vote. It is therefore within the scope of this recirculation ballot. The TGv PAR scope states: "This amendment provides Wireless Network Management enhancements." There is no mention in the PAR of the amendment including enhancements for higher throughput. Sponsor Ballot pool members with experience with performance enhancements likely did not apply. TIM Broadcast is an enhancement for higher throughput, not a Network Management enhancement, and therefore is not being reviewed by an appropriate Sponsor Ballot pool. |  | Yes | Update the scope in the TGv PAR, form a new Sponsor Ballot Pool, and restart the Sponsor Ballot. Alternatively, delete the paragraph at page 107 line 64 and all other references to TIM Broadcast | Disagree | This comment is a duplicate comment from one or more previous recirculation ballot(s); the Comment Resolution Committee (CRC) and the majority (97.9% affirmative) of the Balloting Group have determined in prior ballot(s) not to make this change. The CRC reiterates the decline reason as shown below: "The TG reiterates it rationale for declining the comment. Some performance enhancements may indeed also provide or enable improved management of the 802.11 network. "The TG and the commenter disagree on the interpretaion of the PAR. The TG believes that the feature is in scope as it enables further management of 802.11 devices in wireless networks. Prior work in radio measurement was performed to "... provide the capability for a STA to manage and query its radio environment, and to make appropriate assessments about its health and efficiency (See P4, IEEE 802.11k-2008.). This feature extends those capabilities." | General-H
10330700023 | 15-Oct-2010 14:37: 2 EDT | 263 | Worstell, Harry | hworstell@research.att.com | 973-236-6915 | Individual | 262 | User | Disapprove | AT&T | Technical | 107 | 7.3.2.83 | 61 | This comment is on a portion of the balloted proposed standard that is the subject of unresolved comments (#7405500023, #7997500023, #8431500023, #9016200023, #9292400023, #9595500023, #9990400023 and #10156700023) associated with a 'Do Not Approve' vote. It is therefore within the scope of this recirculation ballot. The TGv PAR scope states: "This amendment provides Wireless Network Management enhancements." There is no mention in the PAR of the amendment including enhancements for higher throughput. Sponsor Ballot pool members with experience with performance enhancements likely did not apply. TIM Broadcast is an enhancement for higher throughput, not a Network Management enhancement, and therefore is not being reviewed by an appropriate Sponsor Ballot pool. |  | Yes | Update the scope in the TGv PAR, form a new Sponsor Ballot Pool, and restart the Sponsor Ballot. Alternatively, delete the subclause title at page 107 line 61 and all other references to TIM Broadcast | Disagree | This comment is a duplicate comment from one or more previous recirculation ballot(s); the Comment Resolution Committee (CRC) and the majority (97.9% affirmative) of the Balloting Group have determined in prior ballot(s) not to make this change. The CRC reiterates the decline reason as shown below: "The TG reiterates it rationale for declining the comment. Some performance enhancements may indeed also provide or enable improved management of the 802.11 network. "The TG and the commenter disagree on the interpretaion of the PAR. The TG believes that the feature is in scope as it enables further management of 802.11 devices in wireless networks. Prior work in radio measurement was performed to "... provide the capability for a STA to manage and query its radio environment, and to make appropriate assessments about its health and efficiency (See P4, IEEE 802.11k-2008.). This feature extends those capabilities." | General-H
10330600023 | 15-Oct-2010 14:37: 2 EDT | 262 | Worstell, Harry | hworstell@research.att.com | 973-236-6915 | Individual | 261 | User | Disapprove | AT&T | Technical | 107 | 7.3.2.82 | 55 | This comment is on a portion of the balloted proposed standard that is the subject of unresolved comments (#7405700023, #7997400023, #8431400023, #9016100023, #9292300023, #9595400023, #9990300023 and #10156600023) associated with a 'Do Not Approve' vote. It is therefore within the scope of this recirculation ballot. The TGv PAR scope states: "This amendment provides Wireless Network Management enhancements." There is no mention in the PAR of the amendment including enhancements for higher throughput. Sponsor Ballot pool members with experience with performance enhancements likely did not apply. WNM-Sleep Mode is an enhancement for higher throughput, not a Network Management enhancement, and therefore is not being reviewed by an appropriate Sponsor Ballot pool. |  | Yes | Update the scope in the TGv PAR, form a new Sponsor Ballot Pool, and restart the Sponsor Ballot. Alternatively, delete the paragraph at page 107 line 55 and all other references to WNM-Sleep Mode | Disagree | This comment is a duplicate comment from one or more previous recirculation ballot(s); the Comment Resolution Committee (CRC) and the majority (97.9% affirmative) of the Balloting Group have determined in prior ballot(s) not to make this change. The CRC reiterates the decline reason as shown below: "The TG reiterates it rationale for declining the comment. Some performance enhancements may indeed also provide or enable improved management of the 802.11 network. "The TG and the commenter disagree on the interpretaion of the PAR. The TG believes that the feature is in scope as it enables further management of 802.11 devices in wireless networks. Prior work in radio measurement was performed to "... provide the capability for a STA to manage and query its radio environment, and to make appropriate assessments about its health and efficiency (See P4, IEEE 802.11k-2008.). This feature extends those capabilities." | General-H
10330500023 | 15-Oct-2010 14:37: 2 EDT | 261 | Worstell, Harry | hworstell@research.att.com | 973-236-6915 | Individual | 260 | User | Disapprove | AT&T | Technical | 107 | 7.3.2.82 | 50 | This comment is on a portion of the balloted proposed standard that is the subject of unresolved comments (#7405700023, #7997300023, #8431300023, #9016000023, #9292200023, #9595300023, #9990200023 and #10156500023) associated with a 'Do Not Approve' vote. It is therefore within the scope of this recirculation ballot. The TGv PAR scope states: "This amendment provides Wireless Network Management enhancements." There is no mention in the PAR of the amendment including enhancements for higher throughput. Sponsor Ballot pool members with experience with performance enhancements likely did not apply. WNM-Sleep Mode is an enhancement for higher throughput, not a Network Management enhancement, and therefore is not being reviewed by an appropriate Sponsor Ballot pool. |  | Yes | Update the scope in the TGv PAR, form a new Sponsor Ballot Pool, and restart the Sponsor Ballot. Alternatively, delete the paragraph at page 107 line 50 and all other references to WNM-Sleep Mode | Disagree | This comment is a duplicate comment from one or more previous recirculation ballot(s); the Comment Resolution Committee (CRC) and the majority (97.9% affirmative) of the Balloting Group have determined in prior ballot(s) not to make this change. The CRC reiterates the decline reason as shown below: "The TG reiterates it rationale for declining the comment. Some performance enhancements may indeed also provide or enable improved management of the 802.11 network. "The TG and the commenter disagree on the interpretaion of the PAR. The TG believes that the feature is in scope as it enables further management of 802.11 devices in wireless networks. Prior work in radio measurement was performed to "... provide the capability for a STA to manage and query its radio environment, and to make appropriate assessments about its health and efficiency (See P4, IEEE 802.11k-2008.). This feature extends those capabilities." | General-H
10330400023 | 15-Oct-2010 14:37: 2 EDT | 260 | Worstell, Harry | hworstell@research.att.com | 973-236-6915 | Individual | 259 | User | Disapprove | AT&T | Technical | 107 | 7.3.2.82 | 48 | This comment is on a portion of the balloted proposed standard that is the subject of unresolved comments (#7405700023, #7997200023, #8431200023, #9015900023, #9292100023, #9595200023, #9990100023 and #10156400023) associated with a 'Do Not Approve' vote. It is therefore within the scope of this recirculation ballot. The TGv PAR scope states: "This amendment provides Wireless Network Management enhancements." There is no mention in the PAR of the amendment including enhancements for higher throughput. Sponsor Ballot pool members with experience with performance enhancements likely did not apply. WNM-Sleep Mode is an enhancement for higher throughput, not a Network Management enhancement, and therefore is not being reviewed by an appropriate Sponsor Ballot pool. |  | Yes | Update the scope in the TGv PAR, form a new Sponsor Ballot Pool, and restart the Sponsor Ballot. Alternatively, delete the paragraph at page 107 line 48 and all other references to WNM-Sleep Mode | Disagree | This comment is a duplicate comment from one or more previous recirculation ballot(s); the Comment Resolution Committee (CRC) and the majority (97.9% affirmative) of the Balloting Group have determined in prior ballot(s) not to make this change. The CRC reiterates the decline reason as shown below: "The TG reiterates it rationale for declining the comment. Some performance enhancements may indeed also provide or enable improved management of the 802.11 network. "The TG and the commenter disagree on the interpretaion of the PAR. The TG believes that the feature is in scope as it enables further management of 802.11 devices in wireless networks. Prior work in radio measurement was performed to "... provide the capability for a STA to manage and query its radio environment, and to make appropriate assessments about its health and efficiency (See P4, IEEE 802.11k-2008.). This feature extends those capabilities." | General-H
10330300023 | 15-Oct-2010 14:37: 2 EDT | 259 | Worstell, Harry | hworstell@research.att.com | 973-236-6915 | Individual | 258 | User | Disapprove | AT&T | Technical | 107 | 7.3.2.82 | 20 | This comment is on a portion of the balloted proposed standard that is the subject of unresolved comments (#7405700023, #7997100023, #8431100023, #9015800023, #9292000023, #9595100023, #9990000023 and #10156300023) associated with a 'Do Not Approve' vote. It is therefore within the scope of this recirculation ballot. The TGv PAR scope states: "This amendment provides Wireless Network Management enhancements." There is no mention in the PAR of the amendment including enhancements for higher throughput. Sponsor Ballot pool members with experience with performance enhancements likely did not apply. WNM-Sleep Mode is an enhancement for higher throughput, not a Network Management enhancement, and therefore is not being reviewed by an appropriate Sponsor Ballot pool. |  | Yes | Update the scope in the TGv PAR, form a new Sponsor Ballot Pool, and restart the Sponsor Ballot. Alternatively, delete the table at page 107 line 20 and all other references to WNM-Sleep Mode | Disagree | This comment is a duplicate comment from one or more previous recirculation ballot(s); the Comment Resolution Committee (CRC) and the majority (97.9% affirmative) of the Balloting Group have determined in prior ballot(s) not to make this change. The CRC reiterates the decline reason as shown below: "The TG reiterates it rationale for declining the comment. Some performance enhancements may indeed also provide or enable improved management of the 802.11 network. "The TG and the commenter disagree on the interpretaion of the PAR. The TG believes that the feature is in scope as it enables further management of 802.11 devices in wireless networks. Prior work in radio measurement was performed to "... provide the capability for a STA to manage and query its radio environment, and to make appropriate assessments about its health and efficiency (See P4, IEEE 802.11k-2008.). This feature extends those capabilities." | General-H
10330200023 | 15-Oct-2010 14:37: 2 EDT | 258 | Worstell, Harry | hworstell@research.att.com | 973-236-6915 | Individual | 257 | User | Disapprove | AT&T | Technical | 107 | 7.3.2.82 | 14 | This comment is on a portion of the balloted proposed standard that is the subject of unresolved comments (#7405700023, #7997000023, #8431000023, #9015700023, #9291900023, #9595000023, #9989900023 and #10156200023) associated with a 'Do Not Approve' vote. It is therefore within the scope of this recirculation ballot. The TGv PAR scope states: "This amendment provides Wireless Network Management enhancements." There is no mention in the PAR of the amendment including enhancements for higher throughput. Sponsor Ballot pool members with experience with performance enhancements likely did not apply. WNM-Sleep Mode is an enhancement for higher throughput, not a Network Management enhancement, and therefore is not being reviewed by an appropriate Sponsor Ballot pool. |  | Yes | Update the scope in the TGv PAR, form a new Sponsor Ballot Pool, and restart the Sponsor Ballot. Alternatively, delete the paragraph at page 107 line 14 and all other references to WNM-Sleep Mode | Disagree | This comment is a duplicate comment from one or more previous recirculation ballot(s); the Comment Resolution Committee (CRC) and the majority (97.9% affirmative) of the Balloting Group have determined in prior ballot(s) not to make this change. The CRC reiterates the decline reason as shown below: "The TG reiterates it rationale for declining the comment. Some performance enhancements may indeed also provide or enable improved management of the 802.11 network. "The TG and the commenter disagree on the interpretaion of the PAR. The TG believes that the feature is in scope as it enables further management of 802.11 devices in wireless networks. Prior work in radio measurement was performed to "... provide the capability for a STA to manage and query its radio environment, and to make appropriate assessments about its health and efficiency (See P4, IEEE 802.11k-2008.). This feature extends those capabilities." | General-H
10330100023 | 15-Oct-2010 14:37: 2 EDT | 257 | Worstell, Harry | hworstell@research.att.com | 973-236-6915 | Individual | 256 | User | Disapprove | AT&T | Technical | 107 | 7.3.2.82 | 1 | This comment is on a portion of the balloted proposed standard that is the subject of unresolved comments (#7405700023, #7996900023, #8430900023, #9015600023, #9291800023, #9594900023, #9989800023 and #10156100023) associated with a 'Do Not Approve' vote. It is therefore within the scope of this recirculation ballot. The TGv PAR scope states: "This amendment provides Wireless Network Management enhancements." There is no mention in the PAR of the amendment including enhancements for higher throughput. Sponsor Ballot pool members with experience with performance enhancements likely did not apply. WNM-Sleep Mode is an enhancement for higher throughput, not a Network Management enhancement, and therefore is not being reviewed by an appropriate Sponsor Ballot pool. |  | Yes | Update the scope in the TGv PAR, form a new Sponsor Ballot Pool, and restart the Sponsor Ballot. Alternatively, delete the table at page 107 line 1 and all other references to WNM-Sleep Mode | Disagree | This comment is a duplicate comment from one or more previous recirculation ballot(s); the Comment Resolution Committee (CRC) and the majority (97.9% affirmative) of the Balloting Group have determined in prior ballot(s) not to make this change. The CRC reiterates the decline reason as shown below: "The TG reiterates it rationale for declining the comment. Some performance enhancements may indeed also provide or enable improved management of the 802.11 network. "The TG and the commenter disagree on the interpretaion of the PAR. The TG believes that the feature is in scope as it enables further management of 802.11 devices in wireless networks. Prior work in radio measurement was performed to "... provide the capability for a STA to manage and query its radio environment, and to make appropriate assessments about its health and efficiency (See P4, IEEE 802.11k-2008.). This feature extends those capabilities." | General-H
10330000023 | 15-Oct-2010 14:37: 2 EDT | 256 | Worstell, Harry | hworstell@research.att.com | 973-236-6915 | Individual | 255 | User | Disapprove | AT&T | Technical | 106 | 7.3.2.82 | 64 | This comment is on a portion of the balloted proposed standard that is the subject of unresolved comments (#7405700023, #7996800023, #8430800023, #9015500023, #9291700023, #9594800023, #9989700023 and #10156000023) associated with a 'Do Not Approve' vote. It is therefore within the scope of this recirculation ballot. The TGv PAR scope states: "This amendment provides Wireless Network Management enhancements." There is no mention in the PAR of the amendment including enhancements for higher throughput. Sponsor Ballot pool members with experience with performance enhancements likely did not apply. WNM-Sleep Mode is an enhancement for higher throughput, not a Network Management enhancement, and therefore is not being reviewed by an appropriate Sponsor Ballot pool. |  | Yes | Update the scope in the TGv PAR, form a new Sponsor Ballot Pool, and restart the Sponsor Ballot. Alternatively, delete the paragraph at page 106 line 64 and all other references to WNM-Sleep Mode | Disagree | This comment is a duplicate comment from one or more previous recirculation ballot(s); the Comment Resolution Committee (CRC) and the majority (97.9% affirmative) of the Balloting Group have determined in prior ballot(s) not to make this change. The CRC reiterates the decline reason as shown below: "The TG reiterates it rationale for declining the comment. Some performance enhancements may indeed also provide or enable improved management of the 802.11 network. "The TG and the commenter disagree on the interpretaion of the PAR. The TG believes that the feature is in scope as it enables further management of 802.11 devices in wireless networks. Prior work in radio measurement was performed to "... provide the capability for a STA to manage and query its radio environment, and to make appropriate assessments about its health and efficiency (See P4, IEEE 802.11k-2008.). This feature extends those capabilities." | General-H
10329900023 | 15-Oct-2010 14:37: 2 EDT | 255 | Worstell, Harry | hworstell@research.att.com | 973-236-6915 | Individual | 254 | User | Disapprove | AT&T | Technical | 106 | 7.3.2.82 | 61 | This comment is on a portion of the balloted proposed standard that is the subject of unresolved comments (#7405700023, #7996700023, #8430700023, #9015400023, #9291600023, #9594700023, #9989600023 and #10155900023) associated with a 'Do Not Approve' vote. It is therefore within the scope of this recirculation ballot. The TGv PAR scope states: "This amendment provides Wireless Network Management enhancements." There is no mention in the PAR of the amendment including enhancements for higher throughput. Sponsor Ballot pool members with experience with performance enhancements likely did not apply. WNM-Sleep Mode is an enhancement for higher throughput, not a Network Management enhancement, and therefore is not being reviewed by an appropriate Sponsor Ballot pool. |  | Yes | Update the scope in the TGv PAR, form a new Sponsor Ballot Pool, and restart the Sponsor Ballot. Alternatively, delete the paragraph at page 106 line 61 and all other references to WNM-Sleep Mode | Disagree | This comment is a duplicate comment from one or more previous recirculation ballot(s); the Comment Resolution Committee (CRC) and the majority (97.9% affirmative) of the Balloting Group have determined in prior ballot(s) not to make this change. The CRC reiterates the decline reason as shown below: "The TG reiterates it rationale for declining the comment. Some performance enhancements may indeed also provide or enable improved management of the 802.11 network. "The TG and the commenter disagree on the interpretaion of the PAR. The TG believes that the feature is in scope as it enables further management of 802.11 devices in wireless networks. Prior work in radio measurement was performed to "... provide the capability for a STA to manage and query its radio environment, and to make appropriate assessments about its health and efficiency (See P4, IEEE 802.11k-2008.). This feature extends those capabilities." | General-H
10329800023 | 15-Oct-2010 14:37: 2 EDT | 254 | Worstell, Harry | hworstell@research.att.com | 973-236-6915 | Individual | 253 | User | Disapprove | AT&T | Technical | 106 | 7.3.2.82 | 58 | This comment is on a portion of the balloted proposed standard that is the subject of unresolved comments (#7405700023, #7996600023, #8430600023, #9015300023, #9291500023, #9594600023, #9989500023 and #10155800023) associated with a 'Do Not Approve' vote. It is therefore within the scope of this recirculation ballot. The TGv PAR scope states: "This amendment provides Wireless Network Management enhancements." There is no mention in the PAR of the amendment including enhancements for higher throughput. Sponsor Ballot pool members with experience with performance enhancements likely did not apply. WNM-Sleep Mode is an enhancement for higher throughput, not a Network Management enhancement, and therefore is not being reviewed by an appropriate Sponsor Ballot pool. |  | Yes | Update the scope in the TGv PAR, form a new Sponsor Ballot Pool, and restart the Sponsor Ballot. Alternatively, delete the paragraph at page 106 line 58 and all other references to WNM-Sleep Mode | Disagree | This comment is a duplicate comment from one or more previous recirculation ballot(s); the Comment Resolution Committee (CRC) and the majority (97.9% affirmative) of the Balloting Group have determined in prior ballot(s) not to make this change. The CRC reiterates the decline reason as shown below: "The TG reiterates it rationale for declining the comment. Some performance enhancements may indeed also provide or enable improved management of the 802.11 network. "The TG and the commenter disagree on the interpretaion of the PAR. The TG believes that the feature is in scope as it enables further management of 802.11 devices in wireless networks. Prior work in radio measurement was performed to "... provide the capability for a STA to manage and query its radio environment, and to make appropriate assessments about its health and efficiency (See P4, IEEE 802.11k-2008.). This feature extends those capabilities." | General-H
10329700023 | 15-Oct-2010 14:37: 2 EDT | 253 | Worstell, Harry | hworstell@research.att.com | 973-236-6915 | Individual | 252 | User | Disapprove | AT&T | Technical | 106 | 7.3.2.82 | 48 | This comment is on a portion of the balloted proposed standard that is the subject of unresolved comments (#7405700023, #7996500023, #8430500023, #9015200023, #9291400023, #9594500023, #9989400023 and #10155700023) associated with a 'Do Not Approve' vote. It is therefore within the scope of this recirculation ballot. The TGv PAR scope states: "This amendment provides Wireless Network Management enhancements." There is no mention in the PAR of the amendment including enhancements for higher throughput. Sponsor Ballot pool members with experience with performance enhancements likely did not apply. WNM-Sleep Mode is an enhancement for higher throughput, not a Network Management enhancement, and therefore is not being reviewed by an appropriate Sponsor Ballot pool. |  | Yes | Update the scope in the TGv PAR, form a new Sponsor Ballot Pool, and restart the Sponsor Ballot. Alternatively, delete the figure at page 106 line 48 and all other references to WNM-Sleep Mode | Disagree | This comment is a duplicate comment from one or more previous recirculation ballot(s); the Comment Resolution Committee (CRC) and the majority (97.9% affirmative) of the Balloting Group have determined in prior ballot(s) not to make this change. The CRC reiterates the decline reason as shown below: "The TG reiterates it rationale for declining the comment. Some performance enhancements may indeed also provide or enable improved management of the 802.11 network. "The TG and the commenter disagree on the interpretaion of the PAR. The TG believes that the feature is in scope as it enables further management of 802.11 devices in wireless networks. Prior work in radio measurement was performed to "... provide the capability for a STA to manage and query its radio environment, and to make appropriate assessments about its health and efficiency (See P4, IEEE 802.11k-2008.). This feature extends those capabilities." | General-H
10329600023 | 15-Oct-2010 14:37: 2 EDT | 252 | Worstell, Harry | hworstell@research.att.com | 973-236-6915 | Individual | 251 | User | Disapprove | AT&T | Technical | 106 | 7.3.2.82 | 44 | This comment is on a portion of the balloted proposed standard that is the subject of unresolved comments (#7405700023, #7996400023, #8430400023, #9015100023, #9291300023, #9594400023, #9989300023 and #10155600023) associated with a 'Do Not Approve' vote. It is therefore within the scope of this recirculation ballot. The TGv PAR scope states: "This amendment provides Wireless Network Management enhancements." There is no mention in the PAR of the amendment including enhancements for higher throughput. Sponsor Ballot pool members with experience with performance enhancements likely did not apply. WNM-Sleep Mode is an enhancement for higher throughput, not a Network Management enhancement, and therefore is not being reviewed by an appropriate Sponsor Ballot pool. |  | Yes | Update the scope in the TGv PAR, form a new Sponsor Ballot Pool, and restart the Sponsor Ballot. Alternatively, delete the paragraph at page 106 line 44 and all other references to WNM-Sleep Mode | Disagree | This comment is a duplicate comment from one or more previous recirculation ballot(s); the Comment Resolution Committee (CRC) and the majority (97.9% affirmative) of the Balloting Group have determined in prior ballot(s) not to make this change. The CRC reiterates the decline reason as shown below: "The TG reiterates it rationale for declining the comment. Some performance enhancements may indeed also provide or enable improved management of the 802.11 network. "The TG and the commenter disagree on the interpretaion of the PAR. The TG believes that the feature is in scope as it enables further management of 802.11 devices in wireless networks. Prior work in radio measurement was performed to "... provide the capability for a STA to manage and query its radio environment, and to make appropriate assessments about its health and efficiency (See P4, IEEE 802.11k-2008.). This feature extends those capabilities." | General-H
10329500023 | 15-Oct-2010 14:37: 2 EDT | 251 | Worstell, Harry | hworstell@research.att.com | 973-236-6915 | Individual | 250 | User | Disapprove | AT&T | Technical | 106 | 7.3.2.82 | 41 | This comment is on a portion of the balloted proposed standard that is the subject of unresolved comments (#7405700023, #7996300023, #8430300023, #9015000023, #9291200023, #9594300023, #9989200023 and #10155500023) associated with a 'Do Not Approve' vote. It is therefore within the scope of this recirculation ballot. The TGv PAR scope states: "This amendment provides Wireless Network Management enhancements." There is no mention in the PAR of the amendment including enhancements for higher throughput. Sponsor Ballot pool members with experience with performance enhancements likely did not apply. WNM-Sleep Mode is an enhancement for higher throughput, not a Network Management enhancement, and therefore is not being reviewed by an appropriate Sponsor Ballot pool. |  | Yes | Update the scope in the TGv PAR, form a new Sponsor Ballot Pool, and restart the Sponsor Ballot. Alternatively, delete the subclause title at page 106 line 41 and all other references to WNM-Sleep Mode | Disagree | This comment is a duplicate comment from one or more previous recirculation ballot(s); the Comment Resolution Committee (CRC) and the majority (97.9% affirmative) of the Balloting Group have determined in prior ballot(s) not to make this change. The CRC reiterates the decline reason as shown below: "The TG reiterates it rationale for declining the comment. Some performance enhancements may indeed also provide or enable improved management of the 802.11 network. "The TG and the commenter disagree on the interpretaion of the PAR. The TG believes that the feature is in scope as it enables further management of 802.11 devices in wireless networks. Prior work in radio measurement was performed to "... provide the capability for a STA to manage and query its radio environment, and to make appropriate assessments about its health and efficiency (See P4, IEEE 802.11k-2008.). This feature extends those capabilities." | General-H
10329400023 | 15-Oct-2010 14:37: 2 EDT | 250 | Worstell, Harry | hworstell@research.att.com | 973-236-6915 | Individual | 249 | User | Disapprove | AT&T | Technical | 106 | 7.3.2.81 | 36 | This comment is on a portion of the balloted proposed standard that is the subject of unresolved comments (#7405600023, #7996200023, #8430200023, #9014900023, #9291100023, #9594200023, #9989100023 and #10155400023) associated with a 'Do Not Approve' vote. It is therefore within the scope of this recirculation ballot. The TGv PAR scope states: "This amendment provides Wireless Network Management enhancements." There is no mention in the PAR of the amendment including enhancements for higher throughput. Sponsor Ballot pool members with experience with performance enhancements likely did not apply. Traffic Filtering Service (TFS) is an enhancement for higher throughput, not a Network Management enhancement, and therefore is not being reviewed by an appropriate Sponsor Ballot pool. |  | Yes | Update the scope in the TGv PAR, form a new Sponsor Ballot Pool, and restart the Sponsor Ballot. Alternatively, delete the paragraph at page 106 line 36 and all other references to Traffic Filtering Service (TFS) | Disagree | This comment is a duplicate comment from one or more previous recirculation ballot(s); the Comment Resolution Committee (CRC) and the majority (97.9% affirmative) of the Balloting Group have determined in prior ballot(s) not to make this change. The CRC reiterates the decline reason as shown below: "The TG reiterates it rationale for declining the comment. Some performance enhancements may indeed also provide or enable improved management of the 802.11 network. "The TG and the commenter disagree on the interpretaion of the PAR. The TG believes that the feature is in scope as it enables further management of 802.11 devices in wireless networks. Prior work in radio measurement was performed to "... provide the capability for a STA to manage and query its radio environment, and to make appropriate assessments about its health and efficiency (See P4, IEEE 802.11k-2008.). This feature extends those capabilities." | General-H
10329300023 | 15-Oct-2010 14:37: 2 EDT | 249 | Worstell, Harry | hworstell@research.att.com | 973-236-6915 | Individual | 248 | User | Disapprove | AT&T | Technical | 106 | 7.3.2.81 | 33 | This comment is on a portion of the balloted proposed standard that is the subject of unresolved comments (#7405600023, #7996100023, #8430100023, #9014800023, #9291000023, #9594100023, #9989000023 and #10155300023) associated with a 'Do Not Approve' vote. It is therefore within the scope of this recirculation ballot. The TGv PAR scope states: "This amendment provides Wireless Network Management enhancements." There is no mention in the PAR of the amendment including enhancements for higher throughput. Sponsor Ballot pool members with experience with performance enhancements likely did not apply. Traffic Filtering Service (TFS) is an enhancement for higher throughput, not a Network Management enhancement, and therefore is not being reviewed by an appropriate Sponsor Ballot pool. |  | Yes | Update the scope in the TGv PAR, form a new Sponsor Ballot Pool, and restart the Sponsor Ballot. Alternatively, delete the paragraph at page 106 line 33 and all other references to Traffic Filtering Service (TFS) | Disagree | This comment is a duplicate comment from one or more previous recirculation ballot(s); the Comment Resolution Committee (CRC) and the majority (97.9% affirmative) of the Balloting Group have determined in prior ballot(s) not to make this change. The CRC reiterates the decline reason as shown below: "The TG reiterates it rationale for declining the comment. Some performance enhancements may indeed also provide or enable improved management of the 802.11 network. "The TG and the commenter disagree on the interpretaion of the PAR. The TG believes that the feature is in scope as it enables further management of 802.11 devices in wireless networks. Prior work in radio measurement was performed to "... provide the capability for a STA to manage and query its radio environment, and to make appropriate assessments about its health and efficiency (See P4, IEEE 802.11k-2008.). This feature extends those capabilities." | General-H
10329200023 | 15-Oct-2010 14:37: 2 EDT | 248 | Worstell, Harry | hworstell@research.att.com | 973-236-6915 | Individual | 247 | User | Disapprove | AT&T | Technical | 106 | 7.3.2.81 | 29 | This comment is on a portion of the balloted proposed standard that is the subject of unresolved comments (#7405600023, #7996000023, #8430000023, #9014700023, #9290900023, #9594000023, #9988900023 and #10155200023) associated with a 'Do Not Approve' vote. It is therefore within the scope of this recirculation ballot. The TGv PAR scope states: "This amendment provides Wireless Network Management enhancements." There is no mention in the PAR of the amendment including enhancements for higher throughput. Sponsor Ballot pool members with experience with performance enhancements likely did not apply. Traffic Filtering Service (TFS) is an enhancement for higher throughput, not a Network Management enhancement, and therefore is not being reviewed by an appropriate Sponsor Ballot pool. |  | Yes | Update the scope in the TGv PAR, form a new Sponsor Ballot Pool, and restart the Sponsor Ballot. Alternatively, delete the paragraph at page 106 line 29 and all other references to Traffic Filtering Service (TFS) | Disagree | This comment is a duplicate comment from one or more previous recirculation ballot(s); the Comment Resolution Committee (CRC) and the majority (97.9% affirmative) of the Balloting Group have determined in prior ballot(s) not to make this change. The CRC reiterates the decline reason as shown below: "The TG reiterates it rationale for declining the comment. Some performance enhancements may indeed also provide or enable improved management of the 802.11 network. "The TG and the commenter disagree on the interpretaion of the PAR. The TG believes that the feature is in scope as it enables further management of 802.11 devices in wireless networks. Prior work in radio measurement was performed to "... provide the capability for a STA to manage and query its radio environment, and to make appropriate assessments about its health and efficiency (See P4, IEEE 802.11k-2008.). This feature extends those capabilities." | General-H
10329100023 | 15-Oct-2010 14:37: 2 EDT | 247 | Worstell, Harry | hworstell@research.att.com | 973-236-6915 | Individual | 246 | User | Disapprove | AT&T | Technical | 106 | 7.3.2.81 | 27 | This comment is on a portion of the balloted proposed standard that is the subject of unresolved comments (#7405600023, #7995900023, #8429900023, #9014600023, #9290800023, #9593900023, #9988800023 and #10155100023) associated with a 'Do Not Approve' vote. It is therefore within the scope of this recirculation ballot. The TGv PAR scope states: "This amendment provides Wireless Network Management enhancements." There is no mention in the PAR of the amendment including enhancements for higher throughput. Sponsor Ballot pool members with experience with performance enhancements likely did not apply. Traffic Filtering Service (TFS) is an enhancement for higher throughput, not a Network Management enhancement, and therefore is not being reviewed by an appropriate Sponsor Ballot pool. |  | Yes | Update the scope in the TGv PAR, form a new Sponsor Ballot Pool, and restart the Sponsor Ballot. Alternatively, delete the paragraph at page 106 line 27 and all other references to Traffic Filtering Service (TFS) | Disagree | This comment is a duplicate comment from one or more previous recirculation ballot(s); the Comment Resolution Committee (CRC) and the majority (97.9% affirmative) of the Balloting Group have determined in prior ballot(s) not to make this change. The CRC reiterates the decline reason as shown below: "The TG reiterates it rationale for declining the comment. Some performance enhancements may indeed also provide or enable improved management of the 802.11 network. "The TG and the commenter disagree on the interpretaion of the PAR. The TG believes that the feature is in scope as it enables further management of 802.11 devices in wireless networks. Prior work in radio measurement was performed to "... provide the capability for a STA to manage and query its radio environment, and to make appropriate assessments about its health and efficiency (See P4, IEEE 802.11k-2008.). This feature extends those capabilities." | General-H
10329000023 | 15-Oct-2010 14:37: 2 EDT | 246 | Worstell, Harry | hworstell@research.att.com | 973-236-6915 | Individual | 245 | User | Disapprove | AT&T | Technical | 106 | 7.3.2.81 | 18 | This comment is on a portion of the balloted proposed standard that is the subject of unresolved comments (#7405600023, #7995800023, #8429800023, #9014500023, #9290700023, #9593800023, #9988700023 and #10155000023) associated with a 'Do Not Approve' vote. It is therefore within the scope of this recirculation ballot. The TGv PAR scope states: "This amendment provides Wireless Network Management enhancements." There is no mention in the PAR of the amendment including enhancements for higher throughput. Sponsor Ballot pool members with experience with performance enhancements likely did not apply. Traffic Filtering Service (TFS) is an enhancement for higher throughput, not a Network Management enhancement, and therefore is not being reviewed by an appropriate Sponsor Ballot pool. |  | Yes | Update the scope in the TGv PAR, form a new Sponsor Ballot Pool, and restart the Sponsor Ballot. Alternatively, delete the figure at page 106 line 18 and all other references to Traffic Filtering Service (TFS) | Disagree | This comment is a duplicate comment from one or more previous recirculation ballot(s); the Comment Resolution Committee (CRC) and the majority (97.9% affirmative) of the Balloting Group have determined in prior ballot(s) not to make this change. The CRC reiterates the decline reason as shown below: "The TG reiterates it rationale for declining the comment. Some performance enhancements may indeed also provide or enable improved management of the 802.11 network. "The TG and the commenter disagree on the interpretaion of the PAR. The TG believes that the feature is in scope as it enables further management of 802.11 devices in wireless networks. Prior work in radio measurement was performed to "... provide the capability for a STA to manage and query its radio environment, and to make appropriate assessments about its health and efficiency (See P4, IEEE 802.11k-2008.). This feature extends those capabilities." | General-H
10328900023 | 15-Oct-2010 14:37: 2 EDT | 245 | Worstell, Harry | hworstell@research.att.com | 973-236-6915 | Individual | 244 | User | Disapprove | AT&T | Technical | 106 | 7.3.2.81 | 1 | This comment is on a portion of the balloted proposed standard that is the subject of unresolved comments (#7405600023, #7995700023, #8429700023, #9014400023, #9290600023, #9593700023, #9988600023 and #10154900023) associated with a 'Do Not Approve' vote. It is therefore within the scope of this recirculation ballot. The TGv PAR scope states: "This amendment provides Wireless Network Management enhancements." There is no mention in the PAR of the amendment including enhancements for higher throughput. Sponsor Ballot pool members with experience with performance enhancements likely did not apply. Traffic Filtering Service (TFS) is an enhancement for higher throughput, not a Network Management enhancement, and therefore is not being reviewed by an appropriate Sponsor Ballot pool. |  | Yes | Update the scope in the TGv PAR, form a new Sponsor Ballot Pool, and restart the Sponsor Ballot. Alternatively, delete the table at page 106 line 1 and all other references to Traffic Filtering Service (TFS) | Disagree | This comment is a duplicate comment from one or more previous recirculation ballot(s); the Comment Resolution Committee (CRC) and the majority (97.9% affirmative) of the Balloting Group have determined in prior ballot(s) not to make this change. The CRC reiterates the decline reason as shown below: "The TG reiterates it rationale for declining the comment. Some performance enhancements may indeed also provide or enable improved management of the 802.11 network. "The TG and the commenter disagree on the interpretaion of the PAR. The TG believes that the feature is in scope as it enables further management of 802.11 devices in wireless networks. Prior work in radio measurement was performed to "... provide the capability for a STA to manage and query its radio environment, and to make appropriate assessments about its health and efficiency (See P4, IEEE 802.11k-2008.). This feature extends those capabilities." | General-H
10328800023 | 15-Oct-2010 14:37: 2 EDT | 244 | Worstell, Harry | hworstell@research.att.com | 973-236-6915 | Individual | 243 | User | Disapprove | AT&T | Technical | 105 | 7.3.2.81 | 64 | This comment is on a portion of the balloted proposed standard that is the subject of unresolved comments (#7405600023, #7995600023, #8429600023, #9014300023, #9290500023, #9593600023, #9988500023 and #10154800023) associated with a 'Do Not Approve' vote. It is therefore within the scope of this recirculation ballot. The TGv PAR scope states: "This amendment provides Wireless Network Management enhancements." There is no mention in the PAR of the amendment including enhancements for higher throughput. Sponsor Ballot pool members with experience with performance enhancements likely did not apply. Traffic Filtering Service (TFS) is an enhancement for higher throughput, not a Network Management enhancement, and therefore is not being reviewed by an appropriate Sponsor Ballot pool. |  | Yes | Update the scope in the TGv PAR, form a new Sponsor Ballot Pool, and restart the Sponsor Ballot. Alternatively, delete the paragraph at page 105 line 64 and all other references to Traffic Filtering Service (TFS) | Disagree | This comment is a duplicate comment from one or more previous recirculation ballot(s); the Comment Resolution Committee (CRC) and the majority (97.9% affirmative) of the Balloting Group have determined in prior ballot(s) not to make this change. The CRC reiterates the decline reason as shown below: "The TG reiterates it rationale for declining the comment. Some performance enhancements may indeed also provide or enable improved management of the 802.11 network. "The TG and the commenter disagree on the interpretaion of the PAR. The TG believes that the feature is in scope as it enables further management of 802.11 devices in wireless networks. Prior work in radio measurement was performed to "... provide the capability for a STA to manage and query its radio environment, and to make appropriate assessments about its health and efficiency (See P4, IEEE 802.11k-2008.). This feature extends those capabilities." | General-H
10328700023 | 15-Oct-2010 14:37: 2 EDT | 243 | Worstell, Harry | hworstell@research.att.com | 973-236-6915 | Individual | 242 | User | Disapprove | AT&T | Technical | 105 | 7.3.2.81 | 61 | This comment is on a portion of the balloted proposed standard that is the subject of unresolved comments (#7405600023, #7995500023, #8429500023, #9014200023, #9290400023, #9593500023, #9988400023 and #10154700023) associated with a 'Do Not Approve' vote. It is therefore within the scope of this recirculation ballot. The TGv PAR scope states: "This amendment provides Wireless Network Management enhancements." There is no mention in the PAR of the amendment including enhancements for higher throughput. Sponsor Ballot pool members with experience with performance enhancements likely did not apply. Traffic Filtering Service (TFS) is an enhancement for higher throughput, not a Network Management enhancement, and therefore is not being reviewed by an appropriate Sponsor Ballot pool. |  | Yes | Update the scope in the TGv PAR, form a new Sponsor Ballot Pool, and restart the Sponsor Ballot. Alternatively, delete the paragraph at page 105 line 61 and all other references to Traffic Filtering Service (TFS) | Disagree | This comment is a duplicate comment from one or more previous recirculation ballot(s); the Comment Resolution Committee (CRC) and the majority (97.9% affirmative) of the Balloting Group have determined in prior ballot(s) not to make this change. The CRC reiterates the decline reason as shown below: "The TG reiterates it rationale for declining the comment. Some performance enhancements may indeed also provide or enable improved management of the 802.11 network. "The TG and the commenter disagree on the interpretaion of the PAR. The TG believes that the feature is in scope as it enables further management of 802.11 devices in wireless networks. Prior work in radio measurement was performed to "... provide the capability for a STA to manage and query its radio environment, and to make appropriate assessments about its health and efficiency (See P4, IEEE 802.11k-2008.). This feature extends those capabilities." | General-H
10328600023 | 15-Oct-2010 14:37: 2 EDT | 242 | Worstell, Harry | hworstell@research.att.com | 973-236-6915 | Individual | 241 | User | Disapprove | AT&T | Technical | 105 | 7.3.2.81 | 58 | This comment is on a portion of the balloted proposed standard that is the subject of unresolved comments (#7405600023, #7995400023, #8429400023, #9014100023, #9290300023, #9593400023, #9988300023 and #10154600023) associated with a 'Do Not Approve' vote. It is therefore within the scope of this recirculation ballot. The TGv PAR scope states: "This amendment provides Wireless Network Management enhancements." There is no mention in the PAR of the amendment including enhancements for higher throughput. Sponsor Ballot pool members with experience with performance enhancements likely did not apply. Traffic Filtering Service (TFS) is an enhancement for higher throughput, not a Network Management enhancement, and therefore is not being reviewed by an appropriate Sponsor Ballot pool. |  | Yes | Update the scope in the TGv PAR, form a new Sponsor Ballot Pool, and restart the Sponsor Ballot. Alternatively, delete the paragraph at page 105 line 58 and all other references to Traffic Filtering Service (TFS) | Disagree | This comment is a duplicate comment from one or more previous recirculation ballot(s); the Comment Resolution Committee (CRC) and the majority (97.9% affirmative) of the Balloting Group have determined in prior ballot(s) not to make this change. The CRC reiterates the decline reason as shown below: "The TG reiterates it rationale for declining the comment. Some performance enhancements may indeed also provide or enable improved management of the 802.11 network. "The TG and the commenter disagree on the interpretaion of the PAR. The TG believes that the feature is in scope as it enables further management of 802.11 devices in wireless networks. Prior work in radio measurement was performed to "... provide the capability for a STA to manage and query its radio environment, and to make appropriate assessments about its health and efficiency (See P4, IEEE 802.11k-2008.). This feature extends those capabilities." | General-H
10328500023 | 15-Oct-2010 14:37: 2 EDT | 241 | Worstell, Harry | hworstell@research.att.com | 973-236-6915 | Individual | 240 | User | Disapprove | AT&T | Technical | 105 | 7.3.2.81 | 54 | This comment is on a portion of the balloted proposed standard that is the subject of unresolved comments (#7405600023, #7995300023, #8429300023, #9014000023, #9290200023, #9593300023, #9988200023 and #10154500023) associated with a 'Do Not Approve' vote. It is therefore within the scope of this recirculation ballot. The TGv PAR scope states: "This amendment provides Wireless Network Management enhancements." There is no mention in the PAR of the amendment including enhancements for higher throughput. Sponsor Ballot pool members with experience with performance enhancements likely did not apply. Traffic Filtering Service (TFS) is an enhancement for higher throughput, not a Network Management enhancement, and therefore is not being reviewed by an appropriate Sponsor Ballot pool. |  | Yes | Update the scope in the TGv PAR, form a new Sponsor Ballot Pool, and restart the Sponsor Ballot. Alternatively, delete the paragraph at page 105 line 54 and all other references to Traffic Filtering Service (TFS) | Disagree | This comment is a duplicate comment from one or more previous recirculation ballot(s); the Comment Resolution Committee (CRC) and the majority (97.9% affirmative) of the Balloting Group have determined in prior ballot(s) not to make this change. The CRC reiterates the decline reason as shown below: "The TG reiterates it rationale for declining the comment. Some performance enhancements may indeed also provide or enable improved management of the 802.11 network. "The TG and the commenter disagree on the interpretaion of the PAR. The TG believes that the feature is in scope as it enables further management of 802.11 devices in wireless networks. Prior work in radio measurement was performed to "... provide the capability for a STA to manage and query its radio environment, and to make appropriate assessments about its health and efficiency (See P4, IEEE 802.11k-2008.). This feature extends those capabilities." | General-H
10328400023 | 15-Oct-2010 14:37: 2 EDT | 240 | Worstell, Harry | hworstell@research.att.com | 973-236-6915 | Individual | 239 | User | Disapprove | AT&T | Technical | 105 | 7.3.2.81 | 52 | This comment is on a portion of the balloted proposed standard that is the subject of unresolved comments (#7405600023, #7995200023, #8429200023, #9013900023, #9290100023, #9593200023, #9988100023 and #10154400023) associated with a 'Do Not Approve' vote. It is therefore within the scope of this recirculation ballot. The TGv PAR scope states: "This amendment provides Wireless Network Management enhancements." There is no mention in the PAR of the amendment including enhancements for higher throughput. Sponsor Ballot pool members with experience with performance enhancements likely did not apply. Traffic Filtering Service (TFS) is an enhancement for higher throughput, not a Network Management enhancement, and therefore is not being reviewed by an appropriate Sponsor Ballot pool. |  | Yes | Update the scope in the TGv PAR, form a new Sponsor Ballot Pool, and restart the Sponsor Ballot. Alternatively, delete the paragraph at page 105 line 52 and all other references to Traffic Filtering Service (TFS) | Disagree | This comment is a duplicate comment from one or more previous recirculation ballot(s); the Comment Resolution Committee (CRC) and the majority (97.9% affirmative) of the Balloting Group have determined in prior ballot(s) not to make this change. The CRC reiterates the decline reason as shown below: "The TG reiterates it rationale for declining the comment. Some performance enhancements may indeed also provide or enable improved management of the 802.11 network. "The TG and the commenter disagree on the interpretaion of the PAR. The TG believes that the feature is in scope as it enables further management of 802.11 devices in wireless networks. Prior work in radio measurement was performed to "... provide the capability for a STA to manage and query its radio environment, and to make appropriate assessments about its health and efficiency (See P4, IEEE 802.11k-2008.). This feature extends those capabilities." | General-H
10328300023 | 15-Oct-2010 14:37: 2 EDT | 239 | Worstell, Harry | hworstell@research.att.com | 973-236-6915 | Individual | 238 | User | Disapprove | AT&T | Technical | 105 | 7.3.2.81 | 42 | This comment is on a portion of the balloted proposed standard that is the subject of unresolved comments (#7405600023, #7995100023, #8429100023, #9013800023, #9290000023, #9593100023, #9988000023 and #10154300023) associated with a 'Do Not Approve' vote. It is therefore within the scope of this recirculation ballot. The TGv PAR scope states: "This amendment provides Wireless Network Management enhancements." There is no mention in the PAR of the amendment including enhancements for higher throughput. Sponsor Ballot pool members with experience with performance enhancements likely did not apply. Traffic Filtering Service (TFS) is an enhancement for higher throughput, not a Network Management enhancement, and therefore is not being reviewed by an appropriate Sponsor Ballot pool. |  | Yes | Update the scope in the TGv PAR, form a new Sponsor Ballot Pool, and restart the Sponsor Ballot. Alternatively, delete the figure at page 105 line 42 and all other references to Traffic Filtering Service (TFS) | Disagree | This comment is a duplicate comment from one or more previous recirculation ballot(s); the Comment Resolution Committee (CRC) and the majority (97.9% affirmative) of the Balloting Group have determined in prior ballot(s) not to make this change. The CRC reiterates the decline reason as shown below: "The TG reiterates it rationale for declining the comment. Some performance enhancements may indeed also provide or enable improved management of the 802.11 network. "The TG and the commenter disagree on the interpretaion of the PAR. The TG believes that the feature is in scope as it enables further management of 802.11 devices in wireless networks. Prior work in radio measurement was performed to "... provide the capability for a STA to manage and query its radio environment, and to make appropriate assessments about its health and efficiency (See P4, IEEE 802.11k-2008.). This feature extends those capabilities." | General-H
10328200023 | 15-Oct-2010 14:37: 2 EDT | 238 | Worstell, Harry | hworstell@research.att.com | 973-236-6915 | Individual | 237 | User | Disapprove | AT&T | Technical | 105 | 7.3.2.81 | 36 | This comment is on a portion of the balloted proposed standard that is the subject of unresolved comments (#7405600023, #7995000023, #8429000023, #9013700023, #9289900023, #9593000023, #9987900023 and #10154200023) associated with a 'Do Not Approve' vote. It is therefore within the scope of this recirculation ballot. The TGv PAR scope states: "This amendment provides Wireless Network Management enhancements." There is no mention in the PAR of the amendment including enhancements for higher throughput. Sponsor Ballot pool members with experience with performance enhancements likely did not apply. Traffic Filtering Service (TFS) is an enhancement for higher throughput, not a Network Management enhancement, and therefore is not being reviewed by an appropriate Sponsor Ballot pool. |  | Yes | Update the scope in the TGv PAR, form a new Sponsor Ballot Pool, and restart the Sponsor Ballot. Alternatively, delete the paragraph at page 105 line 36 and all other references to Traffic Filtering Service (TFS) | Disagree | This comment is a duplicate comment from one or more previous recirculation ballot(s); the Comment Resolution Committee (CRC) and the majority (97.9% affirmative) of the Balloting Group have determined in prior ballot(s) not to make this change. The CRC reiterates the decline reason as shown below: "The TG reiterates it rationale for declining the comment. Some performance enhancements may indeed also provide or enable improved management of the 802.11 network. "The TG and the commenter disagree on the interpretaion of the PAR. The TG believes that the feature is in scope as it enables further management of 802.11 devices in wireless networks. Prior work in radio measurement was performed to "... provide the capability for a STA to manage and query its radio environment, and to make appropriate assessments about its health and efficiency (See P4, IEEE 802.11k-2008.). This feature extends those capabilities." | General-H
10328100023 | 15-Oct-2010 14:37: 2 EDT | 237 | Worstell, Harry | hworstell@research.att.com | 973-236-6915 | Individual | 236 | User | Disapprove | AT&T | Technical | 105 | 7.3.2.81 | 33 | This comment is on a portion of the balloted proposed standard that is the subject of unresolved comments (#7405600023, #7994900023, #8428900023, #9013600023, #9289800023, #9592900023, #9987800023 and #10154100023) associated with a 'Do Not Approve' vote. It is therefore within the scope of this recirculation ballot. The TGv PAR scope states: "This amendment provides Wireless Network Management enhancements." There is no mention in the PAR of the amendment including enhancements for higher throughput. Sponsor Ballot pool members with experience with performance enhancements likely did not apply. Traffic Filtering Service (TFS) is an enhancement for higher throughput, not a Network Management enhancement, and therefore is not being reviewed by an appropriate Sponsor Ballot pool. |  | Yes | Update the scope in the TGv PAR, form a new Sponsor Ballot Pool, and restart the Sponsor Ballot. Alternatively, delete the subclause title at page 105 line 33 and all other references to Traffic Filtering Service (TFS) | Disagree | This comment is a duplicate comment from one or more previous recirculation ballot(s); the Comment Resolution Committee (CRC) and the majority (97.9% affirmative) of the Balloting Group have determined in prior ballot(s) not to make this change. The CRC reiterates the decline reason as shown below: "The TG reiterates it rationale for declining the comment. Some performance enhancements may indeed also provide or enable improved management of the 802.11 network. "The TG and the commenter disagree on the interpretaion of the PAR. The TG believes that the feature is in scope as it enables further management of 802.11 devices in wireless networks. Prior work in radio measurement was performed to "... provide the capability for a STA to manage and query its radio environment, and to make appropriate assessments about its health and efficiency (See P4, IEEE 802.11k-2008.). This feature extends those capabilities." | General-H
10328000023 | 15-Oct-2010 14:37: 2 EDT | 236 | Worstell, Harry | hworstell@research.att.com | 973-236-6915 | Individual | 235 | User | Disapprove | AT&T | Technical | 105 | 7.3.2.80 | 28 | This comment is on a portion of the balloted proposed standard that is the subject of unresolved comments (#7405700023, #7994800023, #8428800023, #9013500023, #9289700023, #9592800023, #9987700023 and #10154000023) associated with a 'Do Not Approve' vote. It is therefore within the scope of this recirculation ballot. The TGv PAR scope states: "This amendment provides Wireless Network Management enhancements." There is no mention in the PAR of the amendment including enhancements for higher throughput. Sponsor Ballot pool members with experience with performance enhancements likely did not apply. WNM-Sleep Mode is an enhancement for higher throughput, not a Network Management enhancement, and therefore is not being reviewed by an appropriate Sponsor Ballot pool. |  | Yes | Update the scope in the TGv PAR, form a new Sponsor Ballot Pool, and restart the Sponsor Ballot. Alternatively, delete the paragraph at page 105 line 28 and all other references to WNM-Sleep Mode | Disagree | This comment is a duplicate comment from one or more previous recirculation ballot(s); the Comment Resolution Committee (CRC) and the majority (97.9% affirmative) of the Balloting Group have determined in prior ballot(s) not to make this change. The CRC reiterates the decline reason as shown below: "The TG reiterates it rationale for declining the comment. Some performance enhancements may indeed also provide or enable improved management of the 802.11 network. "The TG and the commenter disagree on the interpretaion of the PAR. The TG believes that the feature is in scope as it enables further management of 802.11 devices in wireless networks. Prior work in radio measurement was performed to "... provide the capability for a STA to manage and query its radio environment, and to make appropriate assessments about its health and efficiency (See P4, IEEE 802.11k-2008.). This feature extends those capabilities." | General-H
10327900023 | 15-Oct-2010 14:37: 2 EDT | 235 | Worstell, Harry | hworstell@research.att.com | 973-236-6915 | Individual | 234 | User | Disapprove | AT&T | Technical | 105 | 7.3.2.80 | 28 | This comment is on a portion of the balloted proposed standard that is the subject of unresolved comments (#7405600023, #7994700023, #8428700023, #9013400023, #9289600023, #9592700023, #9987600023 and #10153900023) associated with a 'Do Not Approve' vote. It is therefore within the scope of this recirculation ballot. The TGv PAR scope states: "This amendment provides Wireless Network Management enhancements." There is no mention in the PAR of the amendment including enhancements for higher throughput. Sponsor Ballot pool members with experience with performance enhancements likely did not apply. Traffic Filtering Service (TFS) is an enhancement for higher throughput, not a Network Management enhancement, and therefore is not being reviewed by an appropriate Sponsor Ballot pool. |  | Yes | Update the scope in the TGv PAR, form a new Sponsor Ballot Pool, and restart the Sponsor Ballot. Alternatively, delete the paragraph at page 105 line 28 and all other references to Traffic Filtering Service (TFS) | Disagree | This comment is a duplicate comment from one or more previous recirculation ballot(s); the Comment Resolution Committee (CRC) and the majority (97.9% affirmative) of the Balloting Group have determined in prior ballot(s) not to make this change. The CRC reiterates the decline reason as shown below: "The TG reiterates it rationale for declining the comment. Some performance enhancements may indeed also provide or enable improved management of the 802.11 network. "The TG and the commenter disagree on the interpretaion of the PAR. The TG believes that the feature is in scope as it enables further management of 802.11 devices in wireless networks. Prior work in radio measurement was performed to "... provide the capability for a STA to manage and query its radio environment, and to make appropriate assessments about its health and efficiency (See P4, IEEE 802.11k-2008.). This feature extends those capabilities." | General-H
10327800023 | 15-Oct-2010 14:37: 2 EDT | 234 | Worstell, Harry | hworstell@research.att.com | 973-236-6915 | Individual | 233 | User | Disapprove | AT&T | Technical | 105 | 7.3.2.80 | 25 | This comment is on a portion of the balloted proposed standard that is the subject of unresolved comments (#7405600023, #7994600023, #8428600023, #9013300023, #9289500023, #9592600023, #9987500023 and #10153800023) associated with a 'Do Not Approve' vote. It is therefore within the scope of this recirculation ballot. The TGv PAR scope states: "This amendment provides Wireless Network Management enhancements." There is no mention in the PAR of the amendment including enhancements for higher throughput. Sponsor Ballot pool members with experience with performance enhancements likely did not apply. Traffic Filtering Service (TFS) is an enhancement for higher throughput, not a Network Management enhancement, and therefore is not being reviewed by an appropriate Sponsor Ballot pool. |  | Yes | Update the scope in the TGv PAR, form a new Sponsor Ballot Pool, and restart the Sponsor Ballot. Alternatively, delete the paragraph at page 105 line 25 and all other references to Traffic Filtering Service (TFS) | Disagree | This comment is a duplicate comment from one or more previous recirculation ballot(s); the Comment Resolution Committee (CRC) and the majority (97.9% affirmative) of the Balloting Group have determined in prior ballot(s) not to make this change. The CRC reiterates the decline reason as shown below: "The TG reiterates it rationale for declining the comment. Some performance enhancements may indeed also provide or enable improved management of the 802.11 network. "The TG and the commenter disagree on the interpretaion of the PAR. The TG believes that the feature is in scope as it enables further management of 802.11 devices in wireless networks. Prior work in radio measurement was performed to "... provide the capability for a STA to manage and query its radio environment, and to make appropriate assessments about its health and efficiency (See P4, IEEE 802.11k-2008.). This feature extends those capabilities." | General-H
10327700023 | 15-Oct-2010 14:37: 2 EDT | 233 | Worstell, Harry | hworstell@research.att.com | 973-236-6915 | Individual | 232 | User | Disapprove | AT&T | Technical | 105 | 7.3.2.80 | 20 | This comment is on a portion of the balloted proposed standard that is the subject of unresolved comments (#7405600023, #7994500023, #8428500023, #9013200023, #9289400023, #9592500023, #9987400023 and #10153700023) associated with a 'Do Not Approve' vote. It is therefore within the scope of this recirculation ballot. The TGv PAR scope states: "This amendment provides Wireless Network Management enhancements." There is no mention in the PAR of the amendment including enhancements for higher throughput. Sponsor Ballot pool members with experience with performance enhancements likely did not apply. Traffic Filtering Service (TFS) is an enhancement for higher throughput, not a Network Management enhancement, and therefore is not being reviewed by an appropriate Sponsor Ballot pool. |  | Yes | Update the scope in the TGv PAR, form a new Sponsor Ballot Pool, and restart the Sponsor Ballot. Alternatively, delete the paragraph at page 105 line 20 and all other references to Traffic Filtering Service (TFS) | Disagree | This comment is a duplicate comment from one or more previous recirculation ballot(s); the Comment Resolution Committee (CRC) and the majority (97.9% affirmative) of the Balloting Group have determined in prior ballot(s) not to make this change. The CRC reiterates the decline reason as shown below: "The TG reiterates it rationale for declining the comment. Some performance enhancements may indeed also provide or enable improved management of the 802.11 network. "The TG and the commenter disagree on the interpretaion of the PAR. The TG believes that the feature is in scope as it enables further management of 802.11 devices in wireless networks. Prior work in radio measurement was performed to "... provide the capability for a STA to manage and query its radio environment, and to make appropriate assessments about its health and efficiency (See P4, IEEE 802.11k-2008.). This feature extends those capabilities." | General-H
10327600023 | 15-Oct-2010 14:37: 2 EDT | 232 | Worstell, Harry | hworstell@research.att.com | 973-236-6915 | Individual | 231 | User | Disapprove | AT&T | Technical | 105 | 7.3.2.80 | 16 | This comment is on a portion of the balloted proposed standard that is the subject of unresolved comments (#7405600023, #7994400023, #8428400023, #9013100023, #9289300023, #9592400023, #9987300023 and #10153600023) associated with a 'Do Not Approve' vote. It is therefore within the scope of this recirculation ballot. The TGv PAR scope states: "This amendment provides Wireless Network Management enhancements." There is no mention in the PAR of the amendment including enhancements for higher throughput. Sponsor Ballot pool members with experience with performance enhancements likely did not apply. Traffic Filtering Service (TFS) is an enhancement for higher throughput, not a Network Management enhancement, and therefore is not being reviewed by an appropriate Sponsor Ballot pool. |  | Yes | Update the scope in the TGv PAR, form a new Sponsor Ballot Pool, and restart the Sponsor Ballot. Alternatively, delete the paragraph at page 105 line 16 and all other references to Traffic Filtering Service (TFS) | Disagree | This comment is a duplicate comment from one or more previous recirculation ballot(s); the Comment Resolution Committee (CRC) and the majority (97.9% affirmative) of the Balloting Group have determined in prior ballot(s) not to make this change. The CRC reiterates the decline reason as shown below: "The TG reiterates it rationale for declining the comment. Some performance enhancements may indeed also provide or enable improved management of the 802.11 network. "The TG and the commenter disagree on the interpretaion of the PAR. The TG believes that the feature is in scope as it enables further management of 802.11 devices in wireless networks. Prior work in radio measurement was performed to "... provide the capability for a STA to manage and query its radio environment, and to make appropriate assessments about its health and efficiency (See P4, IEEE 802.11k-2008.). This feature extends those capabilities." | General-H
10327500023 | 15-Oct-2010 14:37: 2 EDT | 231 | Worstell, Harry | hworstell@research.att.com | 973-236-6915 | Individual | 230 | User | Disapprove | AT&T | Technical | 105 | 7.3.2.80 | 12 | This comment is on a portion of the balloted proposed standard that is the subject of unresolved comments (#7405600023, #7994300023, #8428300023, #9013000023, #9289200023, #9592300023, #9987200023 and #10153500023) associated with a 'Do Not Approve' vote. It is therefore within the scope of this recirculation ballot. The TGv PAR scope states: "This amendment provides Wireless Network Management enhancements." There is no mention in the PAR of the amendment including enhancements for higher throughput. Sponsor Ballot pool members with experience with performance enhancements likely did not apply. Traffic Filtering Service (TFS) is an enhancement for higher throughput, not a Network Management enhancement, and therefore is not being reviewed by an appropriate Sponsor Ballot pool. |  | Yes | Update the scope in the TGv PAR, form a new Sponsor Ballot Pool, and restart the Sponsor Ballot. Alternatively, delete the paragraph at page 105 line 12 and all other references to Traffic Filtering Service (TFS) | Disagree | This comment is a duplicate comment from one or more previous recirculation ballot(s); the Comment Resolution Committee (CRC) and the majority (97.9% affirmative) of the Balloting Group have determined in prior ballot(s) not to make this change. The CRC reiterates the decline reason as shown below: "The TG reiterates it rationale for declining the comment. Some performance enhancements may indeed also provide or enable improved management of the 802.11 network. "The TG and the commenter disagree on the interpretaion of the PAR. The TG believes that the feature is in scope as it enables further management of 802.11 devices in wireless networks. Prior work in radio measurement was performed to "... provide the capability for a STA to manage and query its radio environment, and to make appropriate assessments about its health and efficiency (See P4, IEEE 802.11k-2008.). This feature extends those capabilities." | General-H
10327400023 | 15-Oct-2010 14:37: 2 EDT | 230 | Worstell, Harry | hworstell@research.att.com | 973-236-6915 | Individual | 229 | User | Disapprove | AT&T | Technical | 105 | 7.3.2.80 | 1 | This comment is on a portion of the balloted proposed standard that is the subject of unresolved comments (#7405600023, #7994200023, #8428200023, #9012900023, #9289100023, #9592200023, #9987100023 and #10153400023) associated with a 'Do Not Approve' vote. It is therefore within the scope of this recirculation ballot. The TGv PAR scope states: "This amendment provides Wireless Network Management enhancements." There is no mention in the PAR of the amendment including enhancements for higher throughput. Sponsor Ballot pool members with experience with performance enhancements likely did not apply. Traffic Filtering Service (TFS) is an enhancement for higher throughput, not a Network Management enhancement, and therefore is not being reviewed by an appropriate Sponsor Ballot pool. |  | Yes | Update the scope in the TGv PAR, form a new Sponsor Ballot Pool, and restart the Sponsor Ballot. Alternatively, delete the figure at page 105 line 1 and all other references to Traffic Filtering Service (TFS) | Disagree | This comment is a duplicate comment from one or more previous recirculation ballot(s); the Comment Resolution Committee (CRC) and the majority (97.9% affirmative) of the Balloting Group have determined in prior ballot(s) not to make this change. The CRC reiterates the decline reason as shown below: "The TG reiterates it rationale for declining the comment. Some performance enhancements may indeed also provide or enable improved management of the 802.11 network. "The TG and the commenter disagree on the interpretaion of the PAR. The TG believes that the feature is in scope as it enables further management of 802.11 devices in wireless networks. Prior work in radio measurement was performed to "... provide the capability for a STA to manage and query its radio environment, and to make appropriate assessments about its health and efficiency (See P4, IEEE 802.11k-2008.). This feature extends those capabilities." | General-H
10327300023 | 15-Oct-2010 14:37: 2 EDT | 229 | Worstell, Harry | hworstell@research.att.com | 973-236-6915 | Individual | 228 | User | Disapprove | AT&T | Technical | 104 | 7.3.2.80 | 64 | This comment is on a portion of the balloted proposed standard that is the subject of unresolved comments (#7405600023, #7994100023, #8428100023, #9012800023, #9289000023, #9592100023, #9987000023 and #10153300023) associated with a 'Do Not Approve' vote. It is therefore within the scope of this recirculation ballot. The TGv PAR scope states: "This amendment provides Wireless Network Management enhancements." There is no mention in the PAR of the amendment including enhancements for higher throughput. Sponsor Ballot pool members with experience with performance enhancements likely did not apply. Traffic Filtering Service (TFS) is an enhancement for higher throughput, not a Network Management enhancement, and therefore is not being reviewed by an appropriate Sponsor Ballot pool. |  | Yes | Update the scope in the TGv PAR, form a new Sponsor Ballot Pool, and restart the Sponsor Ballot. Alternatively, delete the paragraph at page 104 line 64 and all other references to Traffic Filtering Service (TFS) | Disagree | This comment is a duplicate comment from one or more previous recirculation ballot(s); the Comment Resolution Committee (CRC) and the majority (97.9% affirmative) of the Balloting Group have determined in prior ballot(s) not to make this change. The CRC reiterates the decline reason as shown below: "The TG reiterates it rationale for declining the comment. Some performance enhancements may indeed also provide or enable improved management of the 802.11 network. "The TG and the commenter disagree on the interpretaion of the PAR. The TG believes that the feature is in scope as it enables further management of 802.11 devices in wireless networks. Prior work in radio measurement was performed to "... provide the capability for a STA to manage and query its radio environment, and to make appropriate assessments about its health and efficiency (See P4, IEEE 802.11k-2008.). This feature extends those capabilities." | General-H
10327200023 | 15-Oct-2010 14:37: 2 EDT | 228 | Worstell, Harry | hworstell@research.att.com | 973-236-6915 | Individual | 227 | User | Disapprove | AT&T | Technical | 104 | 7.3.2.80 | 60 | This comment is on a portion of the balloted proposed standard that is the subject of unresolved comments (#7405600023, #7994000023, #8428000023, #9012700023, #9288900023, #9592000023, #9986900023 and #10153200023) associated with a 'Do Not Approve' vote. It is therefore within the scope of this recirculation ballot. The TGv PAR scope states: "This amendment provides Wireless Network Management enhancements." There is no mention in the PAR of the amendment including enhancements for higher throughput. Sponsor Ballot pool members with experience with performance enhancements likely did not apply. Traffic Filtering Service (TFS) is an enhancement for higher throughput, not a Network Management enhancement, and therefore is not being reviewed by an appropriate Sponsor Ballot pool. |  | Yes | Update the scope in the TGv PAR, form a new Sponsor Ballot Pool, and restart the Sponsor Ballot. Alternatively, delete the paragraph at page 104 line 60 and all other references to Traffic Filtering Service (TFS) | Disagree | This comment is a duplicate comment from one or more previous recirculation ballot(s); the Comment Resolution Committee (CRC) and the majority (97.9% affirmative) of the Balloting Group have determined in prior ballot(s) not to make this change. The CRC reiterates the decline reason as shown below: "The TG reiterates it rationale for declining the comment. Some performance enhancements may indeed also provide or enable improved management of the 802.11 network. "The TG and the commenter disagree on the interpretaion of the PAR. The TG believes that the feature is in scope as it enables further management of 802.11 devices in wireless networks. Prior work in radio measurement was performed to "... provide the capability for a STA to manage and query its radio environment, and to make appropriate assessments about its health and efficiency (See P4, IEEE 802.11k-2008.). This feature extends those capabilities." | General-H
10327100023 | 15-Oct-2010 14:37: 2 EDT | 227 | Worstell, Harry | hworstell@research.att.com | 973-236-6915 | Individual | 226 | User | Disapprove | AT&T | Technical | 104 | 7.3.2.80 | 47 | This comment is on a portion of the balloted proposed standard that is the subject of unresolved comments (#7405600023, #7993900023, #8427900023, #9012600023, #9288800023, #9591900023, #9986800023 and #10153100023) associated with a 'Do Not Approve' vote. It is therefore within the scope of this recirculation ballot. The TGv PAR scope states: "This amendment provides Wireless Network Management enhancements." There is no mention in the PAR of the amendment including enhancements for higher throughput. Sponsor Ballot pool members with experience with performance enhancements likely did not apply. Traffic Filtering Service (TFS) is an enhancement for higher throughput, not a Network Management enhancement, and therefore is not being reviewed by an appropriate Sponsor Ballot pool. |  | Yes | Update the scope in the TGv PAR, form a new Sponsor Ballot Pool, and restart the Sponsor Ballot. Alternatively, delete the table at page 104 line 47 and all other references to Traffic Filtering Service (TFS) | Disagree | This comment is a duplicate comment from one or more previous recirculation ballot(s); the Comment Resolution Committee (CRC) and the majority (97.9% affirmative) of the Balloting Group have determined in prior ballot(s) not to make this change. The CRC reiterates the decline reason as shown below: "The TG reiterates it rationale for declining the comment. Some performance enhancements may indeed also provide or enable improved management of the 802.11 network. "The TG and the commenter disagree on the interpretaion of the PAR. The TG believes that the feature is in scope as it enables further management of 802.11 devices in wireless networks. Prior work in radio measurement was performed to "... provide the capability for a STA to manage and query its radio environment, and to make appropriate assessments about its health and efficiency (See P4, IEEE 802.11k-2008.). This feature extends those capabilities." | General-H
10327000023 | 15-Oct-2010 14:37: 2 EDT | 226 | Worstell, Harry | hworstell@research.att.com | 973-236-6915 | Individual | 225 | User | Disapprove | AT&T | Technical | 104 | 7.3.2.80 | 42 | This comment is on a portion of the balloted proposed standard that is the subject of unresolved comments (#7405600023, #7993800023, #8427800023, #9012500023, #9288700023, #9591800023, #9986700023 and #10153000023) associated with a 'Do Not Approve' vote. It is therefore within the scope of this recirculation ballot. The TGv PAR scope states: "This amendment provides Wireless Network Management enhancements." There is no mention in the PAR of the amendment including enhancements for higher throughput. Sponsor Ballot pool members with experience with performance enhancements likely did not apply. Traffic Filtering Service (TFS) is an enhancement for higher throughput, not a Network Management enhancement, and therefore is not being reviewed by an appropriate Sponsor Ballot pool. |  | Yes | Update the scope in the TGv PAR, form a new Sponsor Ballot Pool, and restart the Sponsor Ballot. Alternatively, delete the paragraph at page 104 line 42 and all other references to Traffic Filtering Service (TFS) | Disagree | This comment is a duplicate comment from one or more previous recirculation ballot(s); the Comment Resolution Committee (CRC) and the majority (97.9% affirmative) of the Balloting Group have determined in prior ballot(s) not to make this change. The CRC reiterates the decline reason as shown below: "The TG reiterates it rationale for declining the comment. Some performance enhancements may indeed also provide or enable improved management of the 802.11 network. "The TG and the commenter disagree on the interpretaion of the PAR. The TG believes that the feature is in scope as it enables further management of 802.11 devices in wireless networks. Prior work in radio measurement was performed to "... provide the capability for a STA to manage and query its radio environment, and to make appropriate assessments about its health and efficiency (See P4, IEEE 802.11k-2008.). This feature extends those capabilities." | General-H
10326900023 | 15-Oct-2010 14:37: 2 EDT | 225 | Worstell, Harry | hworstell@research.att.com | 973-236-6915 | Individual | 224 | User | Disapprove | AT&T | Technical | 104 | 7.3.2.80 | 22 | This comment is on a portion of the balloted proposed standard that is the subject of unresolved comments (#7405600023, #7993700023, #8427700023, #9012400023, #9288600023, #9591700023, #9986600023 and #10152900023) associated with a 'Do Not Approve' vote. It is therefore within the scope of this recirculation ballot. The TGv PAR scope states: "This amendment provides Wireless Network Management enhancements." There is no mention in the PAR of the amendment including enhancements for higher throughput. Sponsor Ballot pool members with experience with performance enhancements likely did not apply. Traffic Filtering Service (TFS) is an enhancement for higher throughput, not a Network Management enhancement, and therefore is not being reviewed by an appropriate Sponsor Ballot pool. |  | Yes | Update the scope in the TGv PAR, form a new Sponsor Ballot Pool, and restart the Sponsor Ballot. Alternatively, delete the table at page 104 line 22 and all other references to Traffic Filtering Service (TFS) | Disagree | This comment is a duplicate comment from one or more previous recirculation ballot(s); the Comment Resolution Committee (CRC) and the majority (97.9% affirmative) of the Balloting Group have determined in prior ballot(s) not to make this change. The CRC reiterates the decline reason as shown below: "The TG reiterates it rationale for declining the comment. Some performance enhancements may indeed also provide or enable improved management of the 802.11 network. "The TG and the commenter disagree on the interpretaion of the PAR. The TG believes that the feature is in scope as it enables further management of 802.11 devices in wireless networks. Prior work in radio measurement was performed to "... provide the capability for a STA to manage and query its radio environment, and to make appropriate assessments about its health and efficiency (See P4, IEEE 802.11k-2008.). This feature extends those capabilities." | General-H
10326800023 | 15-Oct-2010 14:37: 2 EDT | 224 | Worstell, Harry | hworstell@research.att.com | 973-236-6915 | Individual | 223 | User | Disapprove | AT&T | Technical | 104 | 7.3.2.80 | 17 | This comment is on a portion of the balloted proposed standard that is the subject of unresolved comments (#7405600023, #7993600023, #8427600023, #9012300023, #9288500023, #9591600023, #9986500023 and #10152800023) associated with a 'Do Not Approve' vote. It is therefore within the scope of this recirculation ballot. The TGv PAR scope states: "This amendment provides Wireless Network Management enhancements." There is no mention in the PAR of the amendment including enhancements for higher throughput. Sponsor Ballot pool members with experience with performance enhancements likely did not apply. Traffic Filtering Service (TFS) is an enhancement for higher throughput, not a Network Management enhancement, and therefore is not being reviewed by an appropriate Sponsor Ballot pool. |  | Yes | Update the scope in the TGv PAR, form a new Sponsor Ballot Pool, and restart the Sponsor Ballot. Alternatively, delete the paragraph at page 104 line 17 and all other references to Traffic Filtering Service (TFS) | Disagree | This comment is a duplicate comment from one or more previous recirculation ballot(s); the Comment Resolution Committee (CRC) and the majority (97.9% affirmative) of the Balloting Group have determined in prior ballot(s) not to make this change. The CRC reiterates the decline reason as shown below: "The TG reiterates it rationale for declining the comment. Some performance enhancements may indeed also provide or enable improved management of the 802.11 network. "The TG and the commenter disagree on the interpretaion of the PAR. The TG believes that the feature is in scope as it enables further management of 802.11 devices in wireless networks. Prior work in radio measurement was performed to "... provide the capability for a STA to manage and query its radio environment, and to make appropriate assessments about its health and efficiency (See P4, IEEE 802.11k-2008.). This feature extends those capabilities." | General-H
10326700023 | 15-Oct-2010 14:37: 2 EDT | 223 | Worstell, Harry | hworstell@research.att.com | 973-236-6915 | Individual | 222 | User | Disapprove | AT&T | Technical | 104 | 7.3.2.80 | 13 | This comment is on a portion of the balloted proposed standard that is the subject of unresolved comments (#7405600023, #7993500023, #8427500023, #9012200023, #9288400023, #9591500023, #9986400023 and #10152700023) associated with a 'Do Not Approve' vote. It is therefore within the scope of this recirculation ballot. The TGv PAR scope states: "This amendment provides Wireless Network Management enhancements." There is no mention in the PAR of the amendment including enhancements for higher throughput. Sponsor Ballot pool members with experience with performance enhancements likely did not apply. Traffic Filtering Service (TFS) is an enhancement for higher throughput, not a Network Management enhancement, and therefore is not being reviewed by an appropriate Sponsor Ballot pool. |  | Yes | Update the scope in the TGv PAR, form a new Sponsor Ballot Pool, and restart the Sponsor Ballot. Alternatively, delete the paragraph at page 104 line 13 and all other references to Traffic Filtering Service (TFS) | Disagree | This comment is a duplicate comment from one or more previous recirculation ballot(s); the Comment Resolution Committee (CRC) and the majority (97.9% affirmative) of the Balloting Group have determined in prior ballot(s) not to make this change. The CRC reiterates the decline reason as shown below: "The TG reiterates it rationale for declining the comment. Some performance enhancements may indeed also provide or enable improved management of the 802.11 network. "The TG and the commenter disagree on the interpretaion of the PAR. The TG believes that the feature is in scope as it enables further management of 802.11 devices in wireless networks. Prior work in radio measurement was performed to "... provide the capability for a STA to manage and query its radio environment, and to make appropriate assessments about its health and efficiency (See P4, IEEE 802.11k-2008.). This feature extends those capabilities." | General-H
10326600023 | 15-Oct-2010 14:37: 2 EDT | 222 | Worstell, Harry | hworstell@research.att.com | 973-236-6915 | Individual | 221 | User | Disapprove | AT&T | Technical | 104 | 7.3.2.80 | 1 | This comment is on a portion of the balloted proposed standard that is the subject of unresolved comments (#7405600023, #7993400023, #8427400023, #9012100023, #9288300023, #9591400023, #9986300023 and #10152600023) associated with a 'Do Not Approve' vote. It is therefore within the scope of this recirculation ballot. The TGv PAR scope states: "This amendment provides Wireless Network Management enhancements." There is no mention in the PAR of the amendment including enhancements for higher throughput. Sponsor Ballot pool members with experience with performance enhancements likely did not apply. Traffic Filtering Service (TFS) is an enhancement for higher throughput, not a Network Management enhancement, and therefore is not being reviewed by an appropriate Sponsor Ballot pool. |  | Yes | Update the scope in the TGv PAR, form a new Sponsor Ballot Pool, and restart the Sponsor Ballot. Alternatively, delete the figure at page 104 line 1 and all other references to Traffic Filtering Service (TFS) | Disagree | This comment is a duplicate comment from one or more previous recirculation ballot(s); the Comment Resolution Committee (CRC) and the majority (97.9% affirmative) of the Balloting Group have determined in prior ballot(s) not to make this change. The CRC reiterates the decline reason as shown below: "The TG reiterates it rationale for declining the comment. Some performance enhancements may indeed also provide or enable improved management of the 802.11 network. "The TG and the commenter disagree on the interpretaion of the PAR. The TG believes that the feature is in scope as it enables further management of 802.11 devices in wireless networks. Prior work in radio measurement was performed to "... provide the capability for a STA to manage and query its radio environment, and to make appropriate assessments about its health and efficiency (See P4, IEEE 802.11k-2008.). This feature extends those capabilities." | General-H
10326500023 | 15-Oct-2010 14:37: 2 EDT | 221 | Worstell, Harry | hworstell@research.att.com | 973-236-6915 | Individual | 220 | User | Disapprove | AT&T | Technical | 103 | 7.3.2.80 | 65 | This comment is on a portion of the balloted proposed standard that is the subject of unresolved comments (#7405600023, #7993300023, #8427300023, #9012000023, #9288200023, #9591300023, #9986200023 and #10152500023) associated with a 'Do Not Approve' vote. It is therefore within the scope of this recirculation ballot. The TGv PAR scope states: "This amendment provides Wireless Network Management enhancements." There is no mention in the PAR of the amendment including enhancements for higher throughput. Sponsor Ballot pool members with experience with performance enhancements likely did not apply. Traffic Filtering Service (TFS) is an enhancement for higher throughput, not a Network Management enhancement, and therefore is not being reviewed by an appropriate Sponsor Ballot pool. |  | Yes | Update the scope in the TGv PAR, form a new Sponsor Ballot Pool, and restart the Sponsor Ballot. Alternatively, delete the paragraph at page 103 line 65 and all other references to Traffic Filtering Service (TFS) | Disagree | This comment is a duplicate comment from one or more previous recirculation ballot(s); the Comment Resolution Committee (CRC) and the majority (97.9% affirmative) of the Balloting Group have determined in prior ballot(s) not to make this change. The CRC reiterates the decline reason as shown below: "The TG reiterates it rationale for declining the comment. Some performance enhancements may indeed also provide or enable improved management of the 802.11 network. "The TG and the commenter disagree on the interpretaion of the PAR. The TG believes that the feature is in scope as it enables further management of 802.11 devices in wireless networks. Prior work in radio measurement was performed to "... provide the capability for a STA to manage and query its radio environment, and to make appropriate assessments about its health and efficiency (See P4, IEEE 802.11k-2008.). This feature extends those capabilities." | General-H
10326400023 | 15-Oct-2010 14:37: 2 EDT | 220 | Worstell, Harry | hworstell@research.att.com | 973-236-6915 | Individual | 219 | User | Disapprove | AT&T | Technical | 103 | 7.3.2.80 | 62 | This comment is on a portion of the balloted proposed standard that is the subject of unresolved comments (#7405600023, #7993200023, #8427200023, #9011900023, #9288100023, #9591200023, #9986100023 and #10152400023) associated with a 'Do Not Approve' vote. It is therefore within the scope of this recirculation ballot. The TGv PAR scope states: "This amendment provides Wireless Network Management enhancements." There is no mention in the PAR of the amendment including enhancements for higher throughput. Sponsor Ballot pool members with experience with performance enhancements likely did not apply. Traffic Filtering Service (TFS) is an enhancement for higher throughput, not a Network Management enhancement, and therefore is not being reviewed by an appropriate Sponsor Ballot pool. |  | Yes | Update the scope in the TGv PAR, form a new Sponsor Ballot Pool, and restart the Sponsor Ballot. Alternatively, delete the paragraph at page 103 line 62 and all other references to Traffic Filtering Service (TFS) | Disagree | This comment is a duplicate comment from one or more previous recirculation ballot(s); the Comment Resolution Committee (CRC) and the majority (97.9% affirmative) of the Balloting Group have determined in prior ballot(s) not to make this change. The CRC reiterates the decline reason as shown below: "The TG reiterates it rationale for declining the comment. Some performance enhancements may indeed also provide or enable improved management of the 802.11 network. "The TG and the commenter disagree on the interpretaion of the PAR. The TG believes that the feature is in scope as it enables further management of 802.11 devices in wireless networks. Prior work in radio measurement was performed to "... provide the capability for a STA to manage and query its radio environment, and to make appropriate assessments about its health and efficiency (See P4, IEEE 802.11k-2008.). This feature extends those capabilities." | General-H
10326300023 | 15-Oct-2010 14:37: 2 EDT | 219 | Worstell, Harry | hworstell@research.att.com | 973-236-6915 | Individual | 218 | User | Disapprove | AT&T | Technical | 103 | 7.3.2.80 | 58 | This comment is on a portion of the balloted proposed standard that is the subject of unresolved comments (#7405600023, #7993100023, #8427100023, #9011800023, #9288000023, #9591100023, #9986000023 and #10152300023) associated with a 'Do Not Approve' vote. It is therefore within the scope of this recirculation ballot. The TGv PAR scope states: "This amendment provides Wireless Network Management enhancements." There is no mention in the PAR of the amendment including enhancements for higher throughput. Sponsor Ballot pool members with experience with performance enhancements likely did not apply. Traffic Filtering Service (TFS) is an enhancement for higher throughput, not a Network Management enhancement, and therefore is not being reviewed by an appropriate Sponsor Ballot pool. |  | Yes | Update the scope in the TGv PAR, form a new Sponsor Ballot Pool, and restart the Sponsor Ballot. Alternatively, delete the paragraph at page 103 line 58 and all other references to Traffic Filtering Service (TFS) | Disagree | This comment is a duplicate comment from one or more previous recirculation ballot(s); the Comment Resolution Committee (CRC) and the majority (97.9% affirmative) of the Balloting Group have determined in prior ballot(s) not to make this change. The CRC reiterates the decline reason as shown below: "The TG reiterates it rationale for declining the comment. Some performance enhancements may indeed also provide or enable improved management of the 802.11 network. "The TG and the commenter disagree on the interpretaion of the PAR. The TG believes that the feature is in scope as it enables further management of 802.11 devices in wireless networks. Prior work in radio measurement was performed to "... provide the capability for a STA to manage and query its radio environment, and to make appropriate assessments about its health and efficiency (See P4, IEEE 802.11k-2008.). This feature extends those capabilities." | General-H
10326200023 | 15-Oct-2010 14:37: 2 EDT | 218 | Worstell, Harry | hworstell@research.att.com | 973-236-6915 | Individual | 217 | User | Disapprove | AT&T | Technical | 103 | 7.3.2.80 | 56 | This comment is on a portion of the balloted proposed standard that is the subject of unresolved comments (#7405600023, #7993000023, #8427000023, #9011700023, #9287900023, #9591000023, #9985900023 and #10152200023) associated with a 'Do Not Approve' vote. It is therefore within the scope of this recirculation ballot. The TGv PAR scope states: "This amendment provides Wireless Network Management enhancements." There is no mention in the PAR of the amendment including enhancements for higher throughput. Sponsor Ballot pool members with experience with performance enhancements likely did not apply. Traffic Filtering Service (TFS) is an enhancement for higher throughput, not a Network Management enhancement, and therefore is not being reviewed by an appropriate Sponsor Ballot pool. |  | Yes | Update the scope in the TGv PAR, form a new Sponsor Ballot Pool, and restart the Sponsor Ballot. Alternatively, delete the subclause title at page 103 line 56 and all other references to Traffic Filtering Service (TFS) | Disagree | This comment is a duplicate comment from one or more previous recirculation ballot(s); the Comment Resolution Committee (CRC) and the majority (97.9% affirmative) of the Balloting Group have determined in prior ballot(s) not to make this change. The CRC reiterates the decline reason as shown below: "The TG reiterates it rationale for declining the comment. Some performance enhancements may indeed also provide or enable improved management of the 802.11 network. "The TG and the commenter disagree on the interpretaion of the PAR. The TG believes that the feature is in scope as it enables further management of 802.11 devices in wireless networks. Prior work in radio measurement was performed to "... provide the capability for a STA to manage and query its radio environment, and to make appropriate assessments about its health and efficiency (See P4, IEEE 802.11k-2008.). This feature extends those capabilities." | General-H
10326100023 | 15-Oct-2010 14:37: 2 EDT | 217 | Worstell, Harry | hworstell@research.att.com | 973-236-6915 | Individual | 216 | User | Disapprove | AT&T | Technical | 101 | 7.3.2.77 | 45 | This comment is on a portion of the balloted proposed standard that is the subject of unresolved comments (#7405200023, #7992900023, #8426900023, #9011600023, #9287800023, #9590900023, #9985800023 and #10152100023) associated with a 'Do Not Approve' vote. It is therefore within the scope of this recirculation ballot. The TGv PAR scope states: "This amendment provides Wireless Network Management enhancements." There is no mention in the PAR of the amendment including enhancements for higher throughput. Sponsor Ballot pool members with experience with performance enhancements likely did not apply. Flexible Multicast Service (FMS) is an enhancement for higher throughput, not a Network Management enhancement, and therefore is not being reviewed by an appropriate Sponsor Ballot pool. |  | Yes | Update the scope in the TGv PAR, form a new Sponsor Ballot Pool, and restart the Sponsor Ballot. Alternatively, delete the paragraph at page 101 line 45 and all other references to Flexible Multicast Service (FMS) | Disagree | This comment is a duplicate comment from one or more previous recirculation ballot(s); the Comment Resolution Committee (CRC) and the majority (97.9% affirmative) of the Balloting Group have determined in prior ballot(s) not to make this change. The CRC reiterates the decline reason as shown below: "The TG reiterates it rationale for declining the comment. Some performance enhancements may indeed also provide or enable improved management of the 802.11 network. "The TG and the commenter disagree on the interpretaion of the PAR. The TG believes that the feature is in scope as it enables further management of 802.11 devices in wireless networks. Prior work in radio measurement was performed to "... provide the capability for a STA to manage and query its radio environment, and to make appropriate assessments about its health and efficiency (See P4, IEEE 802.11k-2008.). This feature extends those capabilities." | General-H
10326000023 | 15-Oct-2010 14:37: 2 EDT | 216 | Worstell, Harry | hworstell@research.att.com | 973-236-6915 | Individual | 215 | User | Disapprove | AT&T | Technical | 101 | 7.3.2.77 | 42 | This comment is on a portion of the balloted proposed standard that is the subject of unresolved comments (#7405200023, #7992800023, #8426800023, #9011500023, #9287700023, #9590800023, #9985700023 and #10152000023) associated with a 'Do Not Approve' vote. It is therefore within the scope of this recirculation ballot. The TGv PAR scope states: "This amendment provides Wireless Network Management enhancements." There is no mention in the PAR of the amendment including enhancements for higher throughput. Sponsor Ballot pool members with experience with performance enhancements likely did not apply. Flexible Multicast Service (FMS) is an enhancement for higher throughput, not a Network Management enhancement, and therefore is not being reviewed by an appropriate Sponsor Ballot pool. |  | Yes | Update the scope in the TGv PAR, form a new Sponsor Ballot Pool, and restart the Sponsor Ballot. Alternatively, delete the paragraph at page 101 line 42 and all other references to Flexible Multicast Service (FMS) | Disagree | This comment is a duplicate comment from one or more previous recirculation ballot(s); the Comment Resolution Committee (CRC) and the majority (97.9% affirmative) of the Balloting Group have determined in prior ballot(s) not to make this change. The CRC reiterates the decline reason as shown below: "The TG reiterates it rationale for declining the comment. Some performance enhancements may indeed also provide or enable improved management of the 802.11 network. "The TG and the commenter disagree on the interpretaion of the PAR. The TG believes that the feature is in scope as it enables further management of 802.11 devices in wireless networks. Prior work in radio measurement was performed to "... provide the capability for a STA to manage and query its radio environment, and to make appropriate assessments about its health and efficiency (See P4, IEEE 802.11k-2008.). This feature extends those capabilities." | General-H
10325900023 | 15-Oct-2010 14:37: 2 EDT | 215 | Worstell, Harry | hworstell@research.att.com | 973-236-6915 | Individual | 214 | User | Disapprove | AT&T | Technical | 101 | 7.3.2.77 | 38 | This comment is on a portion of the balloted proposed standard that is the subject of unresolved comments (#7405200023, #7992700023, #8426700023, #9011400023, #9287600023, #9590700023, #9985600023 and #10151900023) associated with a 'Do Not Approve' vote. It is therefore within the scope of this recirculation ballot. The TGv PAR scope states: "This amendment provides Wireless Network Management enhancements." There is no mention in the PAR of the amendment including enhancements for higher throughput. Sponsor Ballot pool members with experience with performance enhancements likely did not apply. Flexible Multicast Service (FMS) is an enhancement for higher throughput, not a Network Management enhancement, and therefore is not being reviewed by an appropriate Sponsor Ballot pool. |  | Yes | Update the scope in the TGv PAR, form a new Sponsor Ballot Pool, and restart the Sponsor Ballot. Alternatively, delete the paragraph at page 101 line 38 and all other references to Flexible Multicast Service (FMS) | Disagree | This comment is a duplicate comment from one or more previous recirculation ballot(s); the Comment Resolution Committee (CRC) and the majority (97.9% affirmative) of the Balloting Group have determined in prior ballot(s) not to make this change. The CRC reiterates the decline reason as shown below: "The TG reiterates it rationale for declining the comment. Some performance enhancements may indeed also provide or enable improved management of the 802.11 network. "The TG and the commenter disagree on the interpretaion of the PAR. The TG believes that the feature is in scope as it enables further management of 802.11 devices in wireless networks. Prior work in radio measurement was performed to "... provide the capability for a STA to manage and query its radio environment, and to make appropriate assessments about its health and efficiency (See P4, IEEE 802.11k-2008.). This feature extends those capabilities." | General-H
10325800023 | 15-Oct-2010 14:37: 2 EDT | 214 | Worstell, Harry | hworstell@research.att.com | 973-236-6915 | Individual | 213 | User | Disapprove | AT&T | Technical | 101 | 7.3.2.77 | 33 | This comment is on a portion of the balloted proposed standard that is the subject of unresolved comments (#7405200023, #7992600023, #8426600023, #9011300023, #9287500023, #9590600023, #9985500023 and #10151800023) associated with a 'Do Not Approve' vote. It is therefore within the scope of this recirculation ballot. The TGv PAR scope states: "This amendment provides Wireless Network Management enhancements." There is no mention in the PAR of the amendment including enhancements for higher throughput. Sponsor Ballot pool members with experience with performance enhancements likely did not apply. Flexible Multicast Service (FMS) is an enhancement for higher throughput, not a Network Management enhancement, and therefore is not being reviewed by an appropriate Sponsor Ballot pool. |  | Yes | Update the scope in the TGv PAR, form a new Sponsor Ballot Pool, and restart the Sponsor Ballot. Alternatively, delete the paragraph at page 101 line 33 and all other references to Flexible Multicast Service (FMS) | Disagree | This comment is a duplicate comment from one or more previous recirculation ballot(s); the Comment Resolution Committee (CRC) and the majority (97.9% affirmative) of the Balloting Group have determined in prior ballot(s) not to make this change. The CRC reiterates the decline reason as shown below: "The TG reiterates it rationale for declining the comment. Some performance enhancements may indeed also provide or enable improved management of the 802.11 network. "The TG and the commenter disagree on the interpretaion of the PAR. The TG believes that the feature is in scope as it enables further management of 802.11 devices in wireless networks. Prior work in radio measurement was performed to "... provide the capability for a STA to manage and query its radio environment, and to make appropriate assessments about its health and efficiency (See P4, IEEE 802.11k-2008.). This feature extends those capabilities." | General-H
10325700023 | 15-Oct-2010 14:37: 2 EDT | 213 | Worstell, Harry | hworstell@research.att.com | 973-236-6915 | Individual | 212 | User | Disapprove | AT&T | Technical | 101 | 7.3.2.77 | 30 | This comment is on a portion of the balloted proposed standard that is the subject of unresolved comments (#7405200023, #7992500023, #8426500023, #9011200023, #9287400023, #9590500023, #9985400023 and #10151700023) associated with a 'Do Not Approve' vote. It is therefore within the scope of this recirculation ballot. The TGv PAR scope states: "This amendment provides Wireless Network Management enhancements." There is no mention in the PAR of the amendment including enhancements for higher throughput. Sponsor Ballot pool members with experience with performance enhancements likely did not apply. Flexible Multicast Service (FMS) is an enhancement for higher throughput, not a Network Management enhancement, and therefore is not being reviewed by an appropriate Sponsor Ballot pool. |  | Yes | Update the scope in the TGv PAR, form a new Sponsor Ballot Pool, and restart the Sponsor Ballot. Alternatively, delete the paragraph at page 101 line 30 and all other references to Flexible Multicast Service (FMS) | Disagree | This comment is a duplicate comment from one or more previous recirculation ballot(s); the Comment Resolution Committee (CRC) and the majority (97.9% affirmative) of the Balloting Group have determined in prior ballot(s) not to make this change. The CRC reiterates the decline reason as shown below: "The TG reiterates it rationale for declining the comment. Some performance enhancements may indeed also provide or enable improved management of the 802.11 network. "The TG and the commenter disagree on the interpretaion of the PAR. The TG believes that the feature is in scope as it enables further management of 802.11 devices in wireless networks. Prior work in radio measurement was performed to "... provide the capability for a STA to manage and query its radio environment, and to make appropriate assessments about its health and efficiency (See P4, IEEE 802.11k-2008.). This feature extends those capabilities." | General-H
10325600023 | 15-Oct-2010 14:37: 2 EDT | 212 | Worstell, Harry | hworstell@research.att.com | 973-236-6915 | Individual | 211 | User | Disapprove | AT&T | Technical | 101 | 7.3.2.77 | 26 | This comment is on a portion of the balloted proposed standard that is the subject of unresolved comments (#7405200023, #7992400023, #8426400023, #9011100023, #9287300023, #9590400023, #9985300023 and #10151600023) associated with a 'Do Not Approve' vote. It is therefore within the scope of this recirculation ballot. The TGv PAR scope states: "This amendment provides Wireless Network Management enhancements." There is no mention in the PAR of the amendment including enhancements for higher throughput. Sponsor Ballot pool members with experience with performance enhancements likely did not apply. Flexible Multicast Service (FMS) is an enhancement for higher throughput, not a Network Management enhancement, and therefore is not being reviewed by an appropriate Sponsor Ballot pool. |  | Yes | Update the scope in the TGv PAR, form a new Sponsor Ballot Pool, and restart the Sponsor Ballot. Alternatively, delete the paragraph at page 101 line 26 and all other references to Flexible Multicast Service (FMS) | Disagree | This comment is a duplicate comment from one or more previous recirculation ballot(s); the Comment Resolution Committee (CRC) and the majority (97.9% affirmative) of the Balloting Group have determined in prior ballot(s) not to make this change. The CRC reiterates the decline reason as shown below: "The TG reiterates it rationale for declining the comment. Some performance enhancements may indeed also provide or enable improved management of the 802.11 network. "The TG and the commenter disagree on the interpretaion of the PAR. The TG believes that the feature is in scope as it enables further management of 802.11 devices in wireless networks. Prior work in radio measurement was performed to "... provide the capability for a STA to manage and query its radio environment, and to make appropriate assessments about its health and efficiency (See P4, IEEE 802.11k-2008.). This feature extends those capabilities." | General-H
10325500023 | 15-Oct-2010 14:37: 2 EDT | 211 | Worstell, Harry | hworstell@research.att.com | 973-236-6915 | Individual | 210 | User | Disapprove | AT&T | Technical | 101 | 7.3.2.77 | 23 | This comment is on a portion of the balloted proposed standard that is the subject of unresolved comments (#7405200023, #7992300023, #8426300023, #9011000023, #9287200023, #9590300023, #9985200023 and #10151500023) associated with a 'Do Not Approve' vote. It is therefore within the scope of this recirculation ballot. The TGv PAR scope states: "This amendment provides Wireless Network Management enhancements." There is no mention in the PAR of the amendment including enhancements for higher throughput. Sponsor Ballot pool members with experience with performance enhancements likely did not apply. Flexible Multicast Service (FMS) is an enhancement for higher throughput, not a Network Management enhancement, and therefore is not being reviewed by an appropriate Sponsor Ballot pool. |  | Yes | Update the scope in the TGv PAR, form a new Sponsor Ballot Pool, and restart the Sponsor Ballot. Alternatively, delete the paragraph at page 101 line 23 and all other references to Flexible Multicast Service (FMS) | Disagree | This comment is a duplicate comment from one or more previous recirculation ballot(s); the Comment Resolution Committee (CRC) and the majority (97.9% affirmative) of the Balloting Group have determined in prior ballot(s) not to make this change. The CRC reiterates the decline reason as shown below: "The TG reiterates it rationale for declining the comment. Some performance enhancements may indeed also provide or enable improved management of the 802.11 network. "The TG and the commenter disagree on the interpretaion of the PAR. The TG believes that the feature is in scope as it enables further management of 802.11 devices in wireless networks. Prior work in radio measurement was performed to "... provide the capability for a STA to manage and query its radio environment, and to make appropriate assessments about its health and efficiency (See P4, IEEE 802.11k-2008.). This feature extends those capabilities." | General-H
10325400023 | 15-Oct-2010 14:37: 2 EDT | 210 | Worstell, Harry | hworstell@research.att.com | 973-236-6915 | Individual | 209 | User | Disapprove | AT&T | Technical | 101 | 7.3.2.77 | 13 | This comment is on a portion of the balloted proposed standard that is the subject of unresolved comments (#7405200023, #7992200023, #8426200023, #9010900023, #9287100023, #9590200023, #9985100023 and #10151400023) associated with a 'Do Not Approve' vote. It is therefore within the scope of this recirculation ballot. The TGv PAR scope states: "This amendment provides Wireless Network Management enhancements." There is no mention in the PAR of the amendment including enhancements for higher throughput. Sponsor Ballot pool members with experience with performance enhancements likely did not apply. Flexible Multicast Service (FMS) is an enhancement for higher throughput, not a Network Management enhancement, and therefore is not being reviewed by an appropriate Sponsor Ballot pool. |  | Yes | Update the scope in the TGv PAR, form a new Sponsor Ballot Pool, and restart the Sponsor Ballot. Alternatively, delete the figure at page 101 line 13 and all other references to Flexible Multicast Service (FMS) | Disagree | This comment is a duplicate comment from one or more previous recirculation ballot(s); the Comment Resolution Committee (CRC) and the majority (97.9% affirmative) of the Balloting Group have determined in prior ballot(s) not to make this change. The CRC reiterates the decline reason as shown below: "The TG reiterates it rationale for declining the comment. Some performance enhancements may indeed also provide or enable improved management of the 802.11 network. "The TG and the commenter disagree on the interpretaion of the PAR. The TG believes that the feature is in scope as it enables further management of 802.11 devices in wireless networks. Prior work in radio measurement was performed to "... provide the capability for a STA to manage and query its radio environment, and to make appropriate assessments about its health and efficiency (See P4, IEEE 802.11k-2008.). This feature extends those capabilities." | General-H
10325300023 | 15-Oct-2010 14:37: 2 EDT | 209 | Worstell, Harry | hworstell@research.att.com | 973-236-6915 | Individual | 208 | User | Disapprove | AT&T | Technical | 101 | 7.3.2.77 | 9 | This comment is on a portion of the balloted proposed standard that is the subject of unresolved comments (#7405200023, #7992100023, #8426100023, #9010800023, #9287000023, #9590100023, #9985000023 and #10151300023) associated with a 'Do Not Approve' vote. It is therefore within the scope of this recirculation ballot. The TGv PAR scope states: "This amendment provides Wireless Network Management enhancements." There is no mention in the PAR of the amendment including enhancements for higher throughput. Sponsor Ballot pool members with experience with performance enhancements likely did not apply. Flexible Multicast Service (FMS) is an enhancement for higher throughput, not a Network Management enhancement, and therefore is not being reviewed by an appropriate Sponsor Ballot pool. |  | Yes | Update the scope in the TGv PAR, form a new Sponsor Ballot Pool, and restart the Sponsor Ballot. Alternatively, delete the paragraph at page 101 line 9 and all other references to Flexible Multicast Service (FMS) | Disagree | This comment is a duplicate comment from one or more previous recirculation ballot(s); the Comment Resolution Committee (CRC) and the majority (97.9% affirmative) of the Balloting Group have determined in prior ballot(s) not to make this change. The CRC reiterates the decline reason as shown below: "The TG reiterates it rationale for declining the comment. Some performance enhancements may indeed also provide or enable improved management of the 802.11 network. "The TG and the commenter disagree on the interpretaion of the PAR. The TG believes that the feature is in scope as it enables further management of 802.11 devices in wireless networks. Prior work in radio measurement was performed to "... provide the capability for a STA to manage and query its radio environment, and to make appropriate assessments about its health and efficiency (See P4, IEEE 802.11k-2008.). This feature extends those capabilities." | General-H
10325200023 | 15-Oct-2010 14:37: 2 EDT | 208 | Worstell, Harry | hworstell@research.att.com | 973-236-6915 | Individual | 207 | User | Disapprove | AT&T | Technical | 101 | 7.3.2.77 | 5 | This comment is on a portion of the balloted proposed standard that is the subject of unresolved comments (#7405200023, #7992000023, #8426000023, #9010700023, #9286900023, #9590000023, #9984900023 and #10151200023) associated with a 'Do Not Approve' vote. It is therefore within the scope of this recirculation ballot. The TGv PAR scope states: "This amendment provides Wireless Network Management enhancements." There is no mention in the PAR of the amendment including enhancements for higher throughput. Sponsor Ballot pool members with experience with performance enhancements likely did not apply. Flexible Multicast Service (FMS) is an enhancement for higher throughput, not a Network Management enhancement, and therefore is not being reviewed by an appropriate Sponsor Ballot pool. |  | Yes | Update the scope in the TGv PAR, form a new Sponsor Ballot Pool, and restart the Sponsor Ballot. Alternatively, delete the paragraph at page 101 line 5 and all other references to Flexible Multicast Service (FMS) | Disagree | This comment is a duplicate comment from one or more previous recirculation ballot(s); the Comment Resolution Committee (CRC) and the majority (97.9% affirmative) of the Balloting Group have determined in prior ballot(s) not to make this change. The CRC reiterates the decline reason as shown below: "The TG reiterates it rationale for declining the comment. Some performance enhancements may indeed also provide or enable improved management of the 802.11 network. "The TG and the commenter disagree on the interpretaion of the PAR. The TG believes that the feature is in scope as it enables further management of 802.11 devices in wireless networks. Prior work in radio measurement was performed to "... provide the capability for a STA to manage and query its radio environment, and to make appropriate assessments about its health and efficiency (See P4, IEEE 802.11k-2008.). This feature extends those capabilities." | General-H
10325100023 | 15-Oct-2010 14:37: 2 EDT | 207 | Worstell, Harry | hworstell@research.att.com | 973-236-6915 | Individual | 206 | User | Disapprove | AT&T | Technical | 101 | 7.3.2.77 | 1 | This comment is on a portion of the balloted proposed standard that is the subject of unresolved comments (#7405200023, #7991900023, #8425900023, #9010600023, #9286800023, #9589900023, #9984800023 and #10151100023) associated with a 'Do Not Approve' vote. It is therefore within the scope of this recirculation ballot. The TGv PAR scope states: "This amendment provides Wireless Network Management enhancements." There is no mention in the PAR of the amendment including enhancements for higher throughput. Sponsor Ballot pool members with experience with performance enhancements likely did not apply. Flexible Multicast Service (FMS) is an enhancement for higher throughput, not a Network Management enhancement, and therefore is not being reviewed by an appropriate Sponsor Ballot pool. |  | Yes | Update the scope in the TGv PAR, form a new Sponsor Ballot Pool, and restart the Sponsor Ballot. Alternatively, delete the paragraph at page 101 line 1 and all other references to Flexible Multicast Service (FMS) | Disagree | This comment is a duplicate comment from one or more previous recirculation ballot(s); the Comment Resolution Committee (CRC) and the majority (97.9% affirmative) of the Balloting Group have determined in prior ballot(s) not to make this change. The CRC reiterates the decline reason as shown below: "The TG reiterates it rationale for declining the comment. Some performance enhancements may indeed also provide or enable improved management of the 802.11 network. "The TG and the commenter disagree on the interpretaion of the PAR. The TG believes that the feature is in scope as it enables further management of 802.11 devices in wireless networks. Prior work in radio measurement was performed to "... provide the capability for a STA to manage and query its radio environment, and to make appropriate assessments about its health and efficiency (See P4, IEEE 802.11k-2008.). This feature extends those capabilities." | General-H
10325000023 | 15-Oct-2010 14:37: 2 EDT | 206 | Worstell, Harry | hworstell@research.att.com | 973-236-6915 | Individual | 205 | User | Disapprove | AT&T | Technical | 100 | 7.3.2.77 | 65 | This comment is on a portion of the balloted proposed standard that is the subject of unresolved comments (#7405200023, #7991800023, #8425800023, #9010500023, #9286700023, #9589800023, #9984700023 and #10151000023) associated with a 'Do Not Approve' vote. It is therefore within the scope of this recirculation ballot. The TGv PAR scope states: "This amendment provides Wireless Network Management enhancements." There is no mention in the PAR of the amendment including enhancements for higher throughput. Sponsor Ballot pool members with experience with performance enhancements likely did not apply. Flexible Multicast Service (FMS) is an enhancement for higher throughput, not a Network Management enhancement, and therefore is not being reviewed by an appropriate Sponsor Ballot pool. |  | Yes | Update the scope in the TGv PAR, form a new Sponsor Ballot Pool, and restart the Sponsor Ballot. Alternatively, delete the paragraph at page 100 line 65 and all other references to Flexible Multicast Service (FMS) | Disagree | This comment is a duplicate comment from one or more previous recirculation ballot(s); the Comment Resolution Committee (CRC) and the majority (97.9% affirmative) of the Balloting Group have determined in prior ballot(s) not to make this change. The CRC reiterates the decline reason as shown below: "The TG reiterates it rationale for declining the comment. Some performance enhancements may indeed also provide or enable improved management of the 802.11 network. "The TG and the commenter disagree on the interpretaion of the PAR. The TG believes that the feature is in scope as it enables further management of 802.11 devices in wireless networks. Prior work in radio measurement was performed to "... provide the capability for a STA to manage and query its radio environment, and to make appropriate assessments about its health and efficiency (See P4, IEEE 802.11k-2008.). This feature extends those capabilities." | General-H
10324900023 | 15-Oct-2010 14:37: 2 EDT | 205 | Worstell, Harry | hworstell@research.att.com | 973-236-6915 | Individual | 204 | User | Disapprove | AT&T | Technical | 100 | 7.3.2.77 | 62 | This comment is on a portion of the balloted proposed standard that is the subject of unresolved comments (#7405200023, #7991700023, #8425700023, #9010400023, #9286600023, #9589700023, #9984600023 and #10150900023) associated with a 'Do Not Approve' vote. It is therefore within the scope of this recirculation ballot. The TGv PAR scope states: "This amendment provides Wireless Network Management enhancements." There is no mention in the PAR of the amendment including enhancements for higher throughput. Sponsor Ballot pool members with experience with performance enhancements likely did not apply. Flexible Multicast Service (FMS) is an enhancement for higher throughput, not a Network Management enhancement, and therefore is not being reviewed by an appropriate Sponsor Ballot pool. |  | Yes | Update the scope in the TGv PAR, form a new Sponsor Ballot Pool, and restart the Sponsor Ballot. Alternatively, delete the paragraph at page 100 line 62 and all other references to Flexible Multicast Service (FMS) | Disagree | This comment is a duplicate comment from one or more previous recirculation ballot(s); the Comment Resolution Committee (CRC) and the majority (97.9% affirmative) of the Balloting Group have determined in prior ballot(s) not to make this change. The CRC reiterates the decline reason as shown below: "The TG reiterates it rationale for declining the comment. Some performance enhancements may indeed also provide or enable improved management of the 802.11 network. "The TG and the commenter disagree on the interpretaion of the PAR. The TG believes that the feature is in scope as it enables further management of 802.11 devices in wireless networks. Prior work in radio measurement was performed to "... provide the capability for a STA to manage and query its radio environment, and to make appropriate assessments about its health and efficiency (See P4, IEEE 802.11k-2008.). This feature extends those capabilities." | General-H
10324800023 | 15-Oct-2010 14:37: 2 EDT | 204 | Worstell, Harry | hworstell@research.att.com | 973-236-6915 | Individual | 203 | User | Disapprove | AT&T | Technical | 100 | 7.3.2.77 | 57 | This comment is on a portion of the balloted proposed standard that is the subject of unresolved comments (#7405200023, #7991600023, #8425600023, #9010300023, #9286500023, #9589600023, #9984500023 and #10150800023) associated with a 'Do Not Approve' vote. It is therefore within the scope of this recirculation ballot. The TGv PAR scope states: "This amendment provides Wireless Network Management enhancements." There is no mention in the PAR of the amendment including enhancements for higher throughput. Sponsor Ballot pool members with experience with performance enhancements likely did not apply. Flexible Multicast Service (FMS) is an enhancement for higher throughput, not a Network Management enhancement, and therefore is not being reviewed by an appropriate Sponsor Ballot pool. |  | Yes | Update the scope in the TGv PAR, form a new Sponsor Ballot Pool, and restart the Sponsor Ballot. Alternatively, delete the paragraph at page 100 line 57 and all other references to Flexible Multicast Service (FMS) | Disagree | This comment is a duplicate comment from one or more previous recirculation ballot(s); the Comment Resolution Committee (CRC) and the majority (97.9% affirmative) of the Balloting Group have determined in prior ballot(s) not to make this change. The CRC reiterates the decline reason as shown below: "The TG reiterates it rationale for declining the comment. Some performance enhancements may indeed also provide or enable improved management of the 802.11 network. "The TG and the commenter disagree on the interpretaion of the PAR. The TG believes that the feature is in scope as it enables further management of 802.11 devices in wireless networks. Prior work in radio measurement was performed to "... provide the capability for a STA to manage and query its radio environment, and to make appropriate assessments about its health and efficiency (See P4, IEEE 802.11k-2008.). This feature extends those capabilities." | General-H
10324700023 | 15-Oct-2010 14:37: 2 EDT | 203 | Worstell, Harry | hworstell@research.att.com | 973-236-6915 | Individual | 202 | User | Disapprove | AT&T | Technical | 100 | 7.3.2.77 | 53 | This comment is on a portion of the balloted proposed standard that is the subject of unresolved comments (#7405200023, #7991500023, #8425500023, #9010200023, #9286400023, #9589500023, #9984400023 and #10150700023) associated with a 'Do Not Approve' vote. It is therefore within the scope of this recirculation ballot. The TGv PAR scope states: "This amendment provides Wireless Network Management enhancements." There is no mention in the PAR of the amendment including enhancements for higher throughput. Sponsor Ballot pool members with experience with performance enhancements likely did not apply. Flexible Multicast Service (FMS) is an enhancement for higher throughput, not a Network Management enhancement, and therefore is not being reviewed by an appropriate Sponsor Ballot pool. |  | Yes | Update the scope in the TGv PAR, form a new Sponsor Ballot Pool, and restart the Sponsor Ballot. Alternatively, delete the paragraph at page 100 line 53 and all other references to Flexible Multicast Service (FMS) | Disagree | This comment is a duplicate comment from one or more previous recirculation ballot(s); the Comment Resolution Committee (CRC) and the majority (97.9% affirmative) of the Balloting Group have determined in prior ballot(s) not to make this change. The CRC reiterates the decline reason as shown below: "The TG reiterates it rationale for declining the comment. Some performance enhancements may indeed also provide or enable improved management of the 802.11 network. "The TG and the commenter disagree on the interpretaion of the PAR. The TG believes that the feature is in scope as it enables further management of 802.11 devices in wireless networks. Prior work in radio measurement was performed to "... provide the capability for a STA to manage and query its radio environment, and to make appropriate assessments about its health and efficiency (See P4, IEEE 802.11k-2008.). This feature extends those capabilities." | General-H
10324600023 | 15-Oct-2010 14:37: 2 EDT | 202 | Worstell, Harry | hworstell@research.att.com | 973-236-6915 | Individual | 201 | User | Disapprove | AT&T | Technical | 100 | 7.3.2.77 | 6 | This comment is on a portion of the balloted proposed standard that is the subject of unresolved comments (#7405200023, #7991400023, #8425400023, #9010100023, #9286300023, #9589400023, #9984300023 and #10150600023) associated with a 'Do Not Approve' vote. It is therefore within the scope of this recirculation ballot. The TGv PAR scope states: "This amendment provides Wireless Network Management enhancements." There is no mention in the PAR of the amendment including enhancements for higher throughput. Sponsor Ballot pool members with experience with performance enhancements likely did not apply. Flexible Multicast Service (FMS) is an enhancement for higher throughput, not a Network Management enhancement, and therefore is not being reviewed by an appropriate Sponsor Ballot pool. |  | Yes | Update the scope in the TGv PAR, form a new Sponsor Ballot Pool, and restart the Sponsor Ballot. Alternatively, delete the table at page 100 line 6 and all other references to Flexible Multicast Service (FMS) | Disagree | This comment is a duplicate comment from one or more previous recirculation ballot(s); the Comment Resolution Committee (CRC) and the majority (97.9% affirmative) of the Balloting Group have determined in prior ballot(s) not to make this change. The CRC reiterates the decline reason as shown below: "The TG reiterates it rationale for declining the comment. Some performance enhancements may indeed also provide or enable improved management of the 802.11 network. "The TG and the commenter disagree on the interpretaion of the PAR. The TG believes that the feature is in scope as it enables further management of 802.11 devices in wireless networks. Prior work in radio measurement was performed to "... provide the capability for a STA to manage and query its radio environment, and to make appropriate assessments about its health and efficiency (See P4, IEEE 802.11k-2008.). This feature extends those capabilities." | General-H
10324500023 | 15-Oct-2010 14:37: 2 EDT | 201 | Worstell, Harry | hworstell@research.att.com | 973-236-6915 | Individual | 200 | User | Disapprove | AT&T | Technical | 100 | 7.3.2.77 | 6 | This comment is on a portion of the balloted proposed standard that is the subject of unresolved comments (#7405600023, #7991300023, #8425300023, #9010000023, #9286200023, #9589300023, #9984200023 and #10150500023) associated with a 'Do Not Approve' vote. It is therefore within the scope of this recirculation ballot. The TGv PAR scope states: "This amendment provides Wireless Network Management enhancements." There is no mention in the PAR of the amendment including enhancements for higher throughput. Sponsor Ballot pool members with experience with performance enhancements likely did not apply. Traffic Filtering Service (TFS) is an enhancement for higher throughput, not a Network Management enhancement, and therefore is not being reviewed by an appropriate Sponsor Ballot pool. |  | Yes | Update the scope in the TGv PAR, form a new Sponsor Ballot Pool, and restart the Sponsor Ballot. Alternatively, delete the phrase in table title at page 100 line 6 and all other references to Traffic Filtering Service (TFS) | Disagree | This comment is a duplicate comment from one or more previous recirculation ballot(s); the Comment Resolution Committee (CRC) and the majority (97.9% affirmative) of the Balloting Group have determined in prior ballot(s) not to make this change. The CRC reiterates the decline reason as shown below: "The TG reiterates it rationale for declining the comment. Some performance enhancements may indeed also provide or enable improved management of the 802.11 network. "The TG and the commenter disagree on the interpretaion of the PAR. The TG believes that the feature is in scope as it enables further management of 802.11 devices in wireless networks. Prior work in radio measurement was performed to "... provide the capability for a STA to manage and query its radio environment, and to make appropriate assessments about its health and efficiency (See P4, IEEE 802.11k-2008.). This feature extends those capabilities." | General-H
10324400023 | 15-Oct-2010 14:37: 2 EDT | 200 | Worstell, Harry | hworstell@research.att.com | 973-236-6915 | Individual | 199 | User | Disapprove | AT&T | Technical | 100 | 7.3.2.77 | 1 | This comment is on a portion of the balloted proposed standard that is the subject of unresolved comments (#7405200023, #7991200023, #8425200023, #9009900023, #9286100023, #9589200023, #9984100023 and #10150400023) associated with a 'Do Not Approve' vote. It is therefore within the scope of this recirculation ballot. The TGv PAR scope states: "This amendment provides Wireless Network Management enhancements." There is no mention in the PAR of the amendment including enhancements for higher throughput. Sponsor Ballot pool members with experience with performance enhancements likely did not apply. Flexible Multicast Service (FMS) is an enhancement for higher throughput, not a Network Management enhancement, and therefore is not being reviewed by an appropriate Sponsor Ballot pool. |  | Yes | Update the scope in the TGv PAR, form a new Sponsor Ballot Pool, and restart the Sponsor Ballot. Alternatively, delete the paragraph at page 100 line 1 and all other references to Flexible Multicast Service (FMS) | Disagree | This comment is a duplicate comment from one or more previous recirculation ballot(s); the Comment Resolution Committee (CRC) and the majority (97.9% affirmative) of the Balloting Group have determined in prior ballot(s) not to make this change. The CRC reiterates the decline reason as shown below: "The TG reiterates it rationale for declining the comment. Some performance enhancements may indeed also provide or enable improved management of the 802.11 network. "The TG and the commenter disagree on the interpretaion of the PAR. The TG believes that the feature is in scope as it enables further management of 802.11 devices in wireless networks. Prior work in radio measurement was performed to "... provide the capability for a STA to manage and query its radio environment, and to make appropriate assessments about its health and efficiency (See P4, IEEE 802.11k-2008.). This feature extends those capabilities." | General-H
10324300023 | 15-Oct-2010 14:37: 2 EDT | 199 | Worstell, Harry | hworstell@research.att.com | 973-236-6915 | Individual | 198 | User | Disapprove | AT&T | Technical | 99 | 7.3.2.77 | 54 | This comment is on a portion of the balloted proposed standard that is the subject of unresolved comments (#7405200023, #7991100023, #8425100023, #9009800023, #9286000023, #9589100023, #9984000023 and #10150300023) associated with a 'Do Not Approve' vote. It is therefore within the scope of this recirculation ballot. The TGv PAR scope states: "This amendment provides Wireless Network Management enhancements." There is no mention in the PAR of the amendment including enhancements for higher throughput. Sponsor Ballot pool members with experience with performance enhancements likely did not apply. Flexible Multicast Service (FMS) is an enhancement for higher throughput, not a Network Management enhancement, and therefore is not being reviewed by an appropriate Sponsor Ballot pool. |  | Yes | Update the scope in the TGv PAR, form a new Sponsor Ballot Pool, and restart the Sponsor Ballot. Alternatively, delete the paragraph at page 99 line 54 and all other references to Flexible Multicast Service (FMS) | Disagree | This comment is a duplicate comment from one or more previous recirculation ballot(s); the Comment Resolution Committee (CRC) and the majority (97.9% affirmative) of the Balloting Group have determined in prior ballot(s) not to make this change. The CRC reiterates the decline reason as shown below: "The TG reiterates it rationale for declining the comment. Some performance enhancements may indeed also provide or enable improved management of the 802.11 network. "The TG and the commenter disagree on the interpretaion of the PAR. The TG believes that the feature is in scope as it enables further management of 802.11 devices in wireless networks. Prior work in radio measurement was performed to "... provide the capability for a STA to manage and query its radio environment, and to make appropriate assessments about its health and efficiency (See P4, IEEE 802.11k-2008.). This feature extends those capabilities." | General-H
10324200023 | 15-Oct-2010 14:37: 2 EDT | 198 | Worstell, Harry | hworstell@research.att.com | 973-236-6915 | Individual | 197 | User | Disapprove | AT&T | Technical | 99 | 7.3.2.77 | 52 | This comment is on a portion of the balloted proposed standard that is the subject of unresolved comments (#7405200023, #7991000023, #8425000023, #9009700023, #9285900023, #9589000023, #9983900023 and #10150200023) associated with a 'Do Not Approve' vote. It is therefore within the scope of this recirculation ballot. The TGv PAR scope states: "This amendment provides Wireless Network Management enhancements." There is no mention in the PAR of the amendment including enhancements for higher throughput. Sponsor Ballot pool members with experience with performance enhancements likely did not apply. Flexible Multicast Service (FMS) is an enhancement for higher throughput, not a Network Management enhancement, and therefore is not being reviewed by an appropriate Sponsor Ballot pool. |  | Yes | Update the scope in the TGv PAR, form a new Sponsor Ballot Pool, and restart the Sponsor Ballot. Alternatively, delete the paragraph at page 99 line 52 and all other references to Flexible Multicast Service (FMS) | Disagree | This comment is a duplicate comment from one or more previous recirculation ballot(s); the Comment Resolution Committee (CRC) and the majority (97.9% affirmative) of the Balloting Group have determined in prior ballot(s) not to make this change. The CRC reiterates the decline reason as shown below: "The TG reiterates it rationale for declining the comment. Some performance enhancements may indeed also provide or enable improved management of the 802.11 network. "The TG and the commenter disagree on the interpretaion of the PAR. The TG believes that the feature is in scope as it enables further management of 802.11 devices in wireless networks. Prior work in radio measurement was performed to "... provide the capability for a STA to manage and query its radio environment, and to make appropriate assessments about its health and efficiency (See P4, IEEE 802.11k-2008.). This feature extends those capabilities." | General-H
10324100023 | 15-Oct-2010 14:37: 2 EDT | 197 | Worstell, Harry | hworstell@research.att.com | 973-236-6915 | Individual | 196 | User | Disapprove | AT&T | Technical | 99 | 7.3.2.77 | 41 | This comment is on a portion of the balloted proposed standard that is the subject of unresolved comments (#7405200023, #7990900023, #8424900023, #9009600023, #9285800023, #9588900023, #9983800023 and #10150100023) associated with a 'Do Not Approve' vote. It is therefore within the scope of this recirculation ballot. The TGv PAR scope states: "This amendment provides Wireless Network Management enhancements." There is no mention in the PAR of the amendment including enhancements for higher throughput. Sponsor Ballot pool members with experience with performance enhancements likely did not apply. Flexible Multicast Service (FMS) is an enhancement for higher throughput, not a Network Management enhancement, and therefore is not being reviewed by an appropriate Sponsor Ballot pool. |  | Yes | Update the scope in the TGv PAR, form a new Sponsor Ballot Pool, and restart the Sponsor Ballot. Alternatively, delete the figure at page 99 line 41 and all other references to Flexible Multicast Service (FMS) | Disagree | This comment is a duplicate comment from one or more previous recirculation ballot(s); the Comment Resolution Committee (CRC) and the majority (97.9% affirmative) of the Balloting Group have determined in prior ballot(s) not to make this change. The CRC reiterates the decline reason as shown below: "The TG reiterates it rationale for declining the comment. Some performance enhancements may indeed also provide or enable improved management of the 802.11 network. "The TG and the commenter disagree on the interpretaion of the PAR. The TG believes that the feature is in scope as it enables further management of 802.11 devices in wireless networks. Prior work in radio measurement was performed to "... provide the capability for a STA to manage and query its radio environment, and to make appropriate assessments about its health and efficiency (See P4, IEEE 802.11k-2008.). This feature extends those capabilities." | General-H
10324000023 | 15-Oct-2010 14:37: 2 EDT | 196 | Worstell, Harry | hworstell@research.att.com | 973-236-6915 | Individual | 195 | User | Disapprove | AT&T | Technical | 99 | 7.3.2.77 | 36 | This comment is on a portion of the balloted proposed standard that is the subject of unresolved comments (#7405200023, #7990800023, #8424800023, #9009500023, #9285700023, #9588800023, #9983700023 and #10150000023) associated with a 'Do Not Approve' vote. It is therefore within the scope of this recirculation ballot. The TGv PAR scope states: "This amendment provides Wireless Network Management enhancements." There is no mention in the PAR of the amendment including enhancements for higher throughput. Sponsor Ballot pool members with experience with performance enhancements likely did not apply. Flexible Multicast Service (FMS) is an enhancement for higher throughput, not a Network Management enhancement, and therefore is not being reviewed by an appropriate Sponsor Ballot pool. |  | Yes | Update the scope in the TGv PAR, form a new Sponsor Ballot Pool, and restart the Sponsor Ballot. Alternatively, delete the paragraph at page 99 line 36 and all other references to Flexible Multicast Service (FMS) | Disagree | This comment is a duplicate comment from one or more previous recirculation ballot(s); the Comment Resolution Committee (CRC) and the majority (97.9% affirmative) of the Balloting Group have determined in prior ballot(s) not to make this change. The CRC reiterates the decline reason as shown below: "The TG reiterates it rationale for declining the comment. Some performance enhancements may indeed also provide or enable improved management of the 802.11 network. "The TG and the commenter disagree on the interpretaion of the PAR. The TG believes that the feature is in scope as it enables further management of 802.11 devices in wireless networks. Prior work in radio measurement was performed to "... provide the capability for a STA to manage and query its radio environment, and to make appropriate assessments about its health and efficiency (See P4, IEEE 802.11k-2008.). This feature extends those capabilities." | General-H
10323900023 | 15-Oct-2010 14:37: 2 EDT | 195 | Worstell, Harry | hworstell@research.att.com | 973-236-6915 | Individual | 194 | User | Disapprove | AT&T | Technical | 99 | 7.3.2.77 | 17 | This comment is on a portion of the balloted proposed standard that is the subject of unresolved comments (#7405200023, #7990700023, #8424700023, #9009400023, #9285600023, #9588700023, #9983600023 and #10149900023) associated with a 'Do Not Approve' vote. It is therefore within the scope of this recirculation ballot. The TGv PAR scope states: "This amendment provides Wireless Network Management enhancements." There is no mention in the PAR of the amendment including enhancements for higher throughput. Sponsor Ballot pool members with experience with performance enhancements likely did not apply. Flexible Multicast Service (FMS) is an enhancement for higher throughput, not a Network Management enhancement, and therefore is not being reviewed by an appropriate Sponsor Ballot pool. |  | Yes | Update the scope in the TGv PAR, form a new Sponsor Ballot Pool, and restart the Sponsor Ballot. Alternatively, delete the table at page 99 line 17 and all other references to Flexible Multicast Service (FMS) | Disagree | This comment is a duplicate comment from one or more previous recirculation ballot(s); the Comment Resolution Committee (CRC) and the majority (97.9% affirmative) of the Balloting Group have determined in prior ballot(s) not to make this change. The CRC reiterates the decline reason as shown below: "The TG reiterates it rationale for declining the comment. Some performance enhancements may indeed also provide or enable improved management of the 802.11 network. "The TG and the commenter disagree on the interpretaion of the PAR. The TG believes that the feature is in scope as it enables further management of 802.11 devices in wireless networks. Prior work in radio measurement was performed to "... provide the capability for a STA to manage and query its radio environment, and to make appropriate assessments about its health and efficiency (See P4, IEEE 802.11k-2008.). This feature extends those capabilities." | General-H
10323800023 | 15-Oct-2010 14:37: 2 EDT | 194 | Worstell, Harry | hworstell@research.att.com | 973-236-6915 | Individual | 193 | User | Disapprove | AT&T | Technical | 99 | 7.3.2.77 | 13 | This comment is on a portion of the balloted proposed standard that is the subject of unresolved comments (#7405200023, #7990600023, #8424600023, #9009300023, #9285500023, #9588600023, #9983500023 and #10149800023) associated with a 'Do Not Approve' vote. It is therefore within the scope of this recirculation ballot. The TGv PAR scope states: "This amendment provides Wireless Network Management enhancements." There is no mention in the PAR of the amendment including enhancements for higher throughput. Sponsor Ballot pool members with experience with performance enhancements likely did not apply. Flexible Multicast Service (FMS) is an enhancement for higher throughput, not a Network Management enhancement, and therefore is not being reviewed by an appropriate Sponsor Ballot pool. |  | Yes | Update the scope in the TGv PAR, form a new Sponsor Ballot Pool, and restart the Sponsor Ballot. Alternatively, delete the paragraph at page 99 line 13 and all other references to Flexible Multicast Service (FMS) | Disagree | This comment is a duplicate comment from one or more previous recirculation ballot(s); the Comment Resolution Committee (CRC) and the majority (97.9% affirmative) of the Balloting Group have determined in prior ballot(s) not to make this change. The CRC reiterates the decline reason as shown below: "The TG reiterates it rationale for declining the comment. Some performance enhancements may indeed also provide or enable improved management of the 802.11 network. "The TG and the commenter disagree on the interpretaion of the PAR. The TG believes that the feature is in scope as it enables further management of 802.11 devices in wireless networks. Prior work in radio measurement was performed to "... provide the capability for a STA to manage and query its radio environment, and to make appropriate assessments about its health and efficiency (See P4, IEEE 802.11k-2008.). This feature extends those capabilities." | General-H
10323700023 | 15-Oct-2010 14:37: 2 EDT | 193 | Worstell, Harry | hworstell@research.att.com | 973-236-6915 | Individual | 192 | User | Disapprove | AT&T | Technical | 99 | 7.3.2.77 | 1 | This comment is on a portion of the balloted proposed standard that is the subject of unresolved comments (#7405200023, #7990200023, #8424200023, #9009200023, #9285400023, #9588500023, #9983400023 and #10149700023) associated with a 'Do Not Approve' vote. It is therefore within the scope of this recirculation ballot. The TGv PAR scope states: "This amendment provides Wireless Network Management enhancements." There is no mention in the PAR of the amendment including enhancements for higher throughput. Sponsor Ballot pool members with experience with performance enhancements likely did not apply. Flexible Multicast Service (FMS) is an enhancement for higher throughput, not a Network Management enhancement, and therefore is not being reviewed by an appropriate Sponsor Ballot pool. |  | Yes | Update the scope in the TGv PAR, form a new Sponsor Ballot Pool, and restart the Sponsor Ballot. Alternatively, delete the figure at page 99 line 1 and all other references to Flexible Multicast Service (FMS) | Disagree | This comment is a duplicate comment from one or more previous recirculation ballot(s); the Comment Resolution Committee (CRC) and the majority (97.9% affirmative) of the Balloting Group have determined in prior ballot(s) not to make this change. The CRC reiterates the decline reason as shown below: "The TG reiterates it rationale for declining the comment. Some performance enhancements may indeed also provide or enable improved management of the 802.11 network. "The TG and the commenter disagree on the interpretaion of the PAR. The TG believes that the feature is in scope as it enables further management of 802.11 devices in wireless networks. Prior work in radio measurement was performed to "... provide the capability for a STA to manage and query its radio environment, and to make appropriate assessments about its health and efficiency (See P4, IEEE 802.11k-2008.). This feature extends those capabilities." | General-H
10323600023 | 15-Oct-2010 14:37: 2 EDT | 192 | Worstell, Harry | hworstell@research.att.com | 973-236-6915 | Individual | 191 | User | Disapprove | AT&T | Technical | 98 | 7.3.2.77 | 64 | This comment is on a portion of the balloted proposed standard that is the subject of unresolved comments (#7405200023, #7990500023, #8424500023, #9009100023, #9285300023, #9588400023, #9983300023 and #10149600023) associated with a 'Do Not Approve' vote. It is therefore within the scope of this recirculation ballot. The TGv PAR scope states: "This amendment provides Wireless Network Management enhancements." There is no mention in the PAR of the amendment including enhancements for higher throughput. Sponsor Ballot pool members with experience with performance enhancements likely did not apply. Flexible Multicast Service (FMS) is an enhancement for higher throughput, not a Network Management enhancement, and therefore is not being reviewed by an appropriate Sponsor Ballot pool. |  | Yes | Update the scope in the TGv PAR, form a new Sponsor Ballot Pool, and restart the Sponsor Ballot. Alternatively, delete the paragraph at page 98 line 64 and all other references to Flexible Multicast Service (FMS) | Disagree | This comment is a duplicate comment from one or more previous recirculation ballot(s); the Comment Resolution Committee (CRC) and the majority (97.9% affirmative) of the Balloting Group have determined in prior ballot(s) not to make this change. The CRC reiterates the decline reason as shown below: "The TG reiterates it rationale for declining the comment. Some performance enhancements may indeed also provide or enable improved management of the 802.11 network. "The TG and the commenter disagree on the interpretaion of the PAR. The TG believes that the feature is in scope as it enables further management of 802.11 devices in wireless networks. Prior work in radio measurement was performed to "... provide the capability for a STA to manage and query its radio environment, and to make appropriate assessments about its health and efficiency (See P4, IEEE 802.11k-2008.). This feature extends those capabilities." | General-H
10323500023 | 15-Oct-2010 14:37: 2 EDT | 191 | Worstell, Harry | hworstell@research.att.com | 973-236-6915 | Individual | 190 | User | Disapprove | AT&T | Technical | 98 | 7.3.2.77 | 60 | This comment is on a portion of the balloted proposed standard that is the subject of unresolved comments (#7405200023, #7990400023, #8424400023, #9009000023, #9285200023, #9588300023, #9983200023 and #10149500023) associated with a 'Do Not Approve' vote. It is therefore within the scope of this recirculation ballot. The TGv PAR scope states: "This amendment provides Wireless Network Management enhancements." There is no mention in the PAR of the amendment including enhancements for higher throughput. Sponsor Ballot pool members with experience with performance enhancements likely did not apply. Flexible Multicast Service (FMS) is an enhancement for higher throughput, not a Network Management enhancement, and therefore is not being reviewed by an appropriate Sponsor Ballot pool. |  | Yes | Update the scope in the TGv PAR, form a new Sponsor Ballot Pool, and restart the Sponsor Ballot. Alternatively, delete the paragraph at page 98 line 60 and all other references to Flexible Multicast Service (FMS) | Disagree | This comment is a duplicate comment from one or more previous recirculation ballot(s); the Comment Resolution Committee (CRC) and the majority (97.9% affirmative) of the Balloting Group have determined in prior ballot(s) not to make this change. The CRC reiterates the decline reason as shown below: "The TG reiterates it rationale for declining the comment. Some performance enhancements may indeed also provide or enable improved management of the 802.11 network. "The TG and the commenter disagree on the interpretaion of the PAR. The TG believes that the feature is in scope as it enables further management of 802.11 devices in wireless networks. Prior work in radio measurement was performed to "... provide the capability for a STA to manage and query its radio environment, and to make appropriate assessments about its health and efficiency (See P4, IEEE 802.11k-2008.). This feature extends those capabilities." | General-H
10323400023 | 15-Oct-2010 14:37: 2 EDT | 190 | Worstell, Harry | hworstell@research.att.com | 973-236-6915 | Individual | 189 | User | Disapprove | AT&T | Technical | 98 | 7.3.2.77 | 58 | This comment is on a portion of the balloted proposed standard that is the subject of unresolved comments (#7405200023, #7990300023, #8424300023, #9008900023, #9285100023, #9588200023, #9983100023 and #10149400023) associated with a 'Do Not Approve' vote. It is therefore within the scope of this recirculation ballot. The TGv PAR scope states: "This amendment provides Wireless Network Management enhancements." There is no mention in the PAR of the amendment including enhancements for higher throughput. Sponsor Ballot pool members with experience with performance enhancements likely did not apply. Flexible Multicast Service (FMS) is an enhancement for higher throughput, not a Network Management enhancement, and therefore is not being reviewed by an appropriate Sponsor Ballot pool. |  | Yes | Update the scope in the TGv PAR, form a new Sponsor Ballot Pool, and restart the Sponsor Ballot. Alternatively, delete the paragraph at page 98 line 58 and all other references to Flexible Multicast Service (FMS) | Disagree | This comment is a duplicate comment from one or more previous recirculation ballot(s); the Comment Resolution Committee (CRC) and the majority (97.9% affirmative) of the Balloting Group have determined in prior ballot(s) not to make this change. The CRC reiterates the decline reason as shown below: "The TG reiterates it rationale for declining the comment. Some performance enhancements may indeed also provide or enable improved management of the 802.11 network. "The TG and the commenter disagree on the interpretaion of the PAR. The TG believes that the feature is in scope as it enables further management of 802.11 devices in wireless networks. Prior work in radio measurement was performed to "... provide the capability for a STA to manage and query its radio environment, and to make appropriate assessments about its health and efficiency (See P4, IEEE 802.11k-2008.). This feature extends those capabilities." | General-H
10323300023 | 15-Oct-2010 14:37: 2 EDT | 189 | Worstell, Harry | hworstell@research.att.com | 973-236-6915 | Individual | 188 | User | Disapprove | AT&T | Technical | 98 | 7.3.2.77 | 54 | This comment is on a portion of the balloted proposed standard that is the subject of unresolved comments (#7405200023, #7990100023, #8424100023, #9008800023, #9285000023, #9588100023, #9983000023 and #10149300023) associated with a 'Do Not Approve' vote. It is therefore within the scope of this recirculation ballot. The TGv PAR scope states: "This amendment provides Wireless Network Management enhancements." There is no mention in the PAR of the amendment including enhancements for higher throughput. Sponsor Ballot pool members with experience with performance enhancements likely did not apply. Flexible Multicast Service (FMS) is an enhancement for higher throughput, not a Network Management enhancement, and therefore is not being reviewed by an appropriate Sponsor Ballot pool. |  | Yes | Update the scope in the TGv PAR, form a new Sponsor Ballot Pool, and restart the Sponsor Ballot. Alternatively, delete the paragraph at page 98 line 54 and all other references to Flexible Multicast Service (FMS) | Disagree | This comment is a duplicate comment from one or more previous recirculation ballot(s); the Comment Resolution Committee (CRC) and the majority (97.9% affirmative) of the Balloting Group have determined in prior ballot(s) not to make this change. The CRC reiterates the decline reason as shown below: "The TG reiterates it rationale for declining the comment. Some performance enhancements may indeed also provide or enable improved management of the 802.11 network. "The TG and the commenter disagree on the interpretaion of the PAR. The TG believes that the feature is in scope as it enables further management of 802.11 devices in wireless networks. Prior work in radio measurement was performed to "... provide the capability for a STA to manage and query its radio environment, and to make appropriate assessments about its health and efficiency (See P4, IEEE 802.11k-2008.). This feature extends those capabilities." | General-H
10323200023 | 15-Oct-2010 14:37: 2 EDT | 188 | Worstell, Harry | hworstell@research.att.com | 973-236-6915 | Individual | 187 | User | Disapprove | AT&T | Technical | 98 | 7.3.2.77 | 51 | This comment is on a portion of the balloted proposed standard that is the subject of unresolved comments (#7405200023, #7990000023, #8424000023, #9008700023, #9284900023, #9588000023, #9982900023 and #10149200023) associated with a 'Do Not Approve' vote. It is therefore within the scope of this recirculation ballot. The TGv PAR scope states: "This amendment provides Wireless Network Management enhancements." There is no mention in the PAR of the amendment including enhancements for higher throughput. Sponsor Ballot pool members with experience with performance enhancements likely did not apply. Flexible Multicast Service (FMS) is an enhancement for higher throughput, not a Network Management enhancement, and therefore is not being reviewed by an appropriate Sponsor Ballot pool. |  | Yes | Update the scope in the TGv PAR, form a new Sponsor Ballot Pool, and restart the Sponsor Ballot. Alternatively, delete the subclause title at page 98 line 51 and all other references to Flexible Multicast Service (FMS) | Disagree | This comment is a duplicate comment from one or more previous recirculation ballot(s); the Comment Resolution Committee (CRC) and the majority (97.9% affirmative) of the Balloting Group have determined in prior ballot(s) not to make this change. The CRC reiterates the decline reason as shown below: "The TG reiterates it rationale for declining the comment. Some performance enhancements may indeed also provide or enable improved management of the 802.11 network. "The TG and the commenter disagree on the interpretaion of the PAR. The TG believes that the feature is in scope as it enables further management of 802.11 devices in wireless networks. Prior work in radio measurement was performed to "... provide the capability for a STA to manage and query its radio environment, and to make appropriate assessments about its health and efficiency (See P4, IEEE 802.11k-2008.). This feature extends those capabilities." | General-H
10323100023 | 15-Oct-2010 14:37: 2 EDT | 187 | Worstell, Harry | hworstell@research.att.com | 973-236-6915 | Individual | 186 | User | Disapprove | AT&T | Technical | 98 | 7.3.2.76 | 49 | This comment is on a portion of the balloted proposed standard that is the subject of unresolved comments (#7405200023, #7989900023, #8423900023, #9008600023, #9284800023, #9587900023, #9982800023 and #10149100023) associated with a 'Do Not Approve' vote. It is therefore within the scope of this recirculation ballot. The TGv PAR scope states: "This amendment provides Wireless Network Management enhancements." There is no mention in the PAR of the amendment including enhancements for higher throughput. Sponsor Ballot pool members with experience with performance enhancements likely did not apply. Flexible Multicast Service (FMS) is an enhancement for higher throughput, not a Network Management enhancement, and therefore is not being reviewed by an appropriate Sponsor Ballot pool. |  | Yes | Update the scope in the TGv PAR, form a new Sponsor Ballot Pool, and restart the Sponsor Ballot. Alternatively, delete the paragraph at page 98 line 49 and all other references to Flexible Multicast Service (FMS) | Disagree | This comment is a duplicate comment from one or more previous recirculation ballot(s); the Comment Resolution Committee (CRC) and the majority (97.9% affirmative) of the Balloting Group have determined in prior ballot(s) not to make this change. The CRC reiterates the decline reason as shown below: "The TG reiterates it rationale for declining the comment. Some performance enhancements may indeed also provide or enable improved management of the 802.11 network. "The TG and the commenter disagree on the interpretaion of the PAR. The TG believes that the feature is in scope as it enables further management of 802.11 devices in wireless networks. Prior work in radio measurement was performed to "... provide the capability for a STA to manage and query its radio environment, and to make appropriate assessments about its health and efficiency (See P4, IEEE 802.11k-2008.). This feature extends those capabilities." | General-H
10323000023 | 15-Oct-2010 14:37: 2 EDT | 186 | Worstell, Harry | hworstell@research.att.com | 973-236-6915 | Individual | 185 | User | Disapprove | AT&T | Technical | 98 | 7.3.2.76 | 45 | This comment is on a portion of the balloted proposed standard that is the subject of unresolved comments (#7405200023, #7989800023, #8423800023, #9008500023, #9284700023, #9587800023, #9982700023 and #10149000023) associated with a 'Do Not Approve' vote. It is therefore within the scope of this recirculation ballot. The TGv PAR scope states: "This amendment provides Wireless Network Management enhancements." There is no mention in the PAR of the amendment including enhancements for higher throughput. Sponsor Ballot pool members with experience with performance enhancements likely did not apply. Flexible Multicast Service (FMS) is an enhancement for higher throughput, not a Network Management enhancement, and therefore is not being reviewed by an appropriate Sponsor Ballot pool. |  | Yes | Update the scope in the TGv PAR, form a new Sponsor Ballot Pool, and restart the Sponsor Ballot. Alternatively, delete the paragraph at page 98 line 45 and all other references to Flexible Multicast Service (FMS) | Disagree | This comment is a duplicate comment from one or more previous recirculation ballot(s); the Comment Resolution Committee (CRC) and the majority (97.9% affirmative) of the Balloting Group have determined in prior ballot(s) not to make this change. The CRC reiterates the decline reason as shown below: "The TG reiterates it rationale for declining the comment. Some performance enhancements may indeed also provide or enable improved management of the 802.11 network. "The TG and the commenter disagree on the interpretaion of the PAR. The TG believes that the feature is in scope as it enables further management of 802.11 devices in wireless networks. Prior work in radio measurement was performed to "... provide the capability for a STA to manage and query its radio environment, and to make appropriate assessments about its health and efficiency (See P4, IEEE 802.11k-2008.). This feature extends those capabilities." | General-H
10322900023 | 15-Oct-2010 14:37: 2 EDT | 185 | Worstell, Harry | hworstell@research.att.com | 973-236-6915 | Individual | 184 | User | Disapprove | AT&T | Technical | 98 | 7.3.2.76 | 42 | This comment is on a portion of the balloted proposed standard that is the subject of unresolved comments (#7405200023, #7989700023, #8423700023, #9008400023, #9284600023, #9587700023, #9982600023 and #10148900023) associated with a 'Do Not Approve' vote. It is therefore within the scope of this recirculation ballot. The TGv PAR scope states: "This amendment provides Wireless Network Management enhancements." There is no mention in the PAR of the amendment including enhancements for higher throughput. Sponsor Ballot pool members with experience with performance enhancements likely did not apply. Flexible Multicast Service (FMS) is an enhancement for higher throughput, not a Network Management enhancement, and therefore is not being reviewed by an appropriate Sponsor Ballot pool. |  | Yes | Update the scope in the TGv PAR, form a new Sponsor Ballot Pool, and restart the Sponsor Ballot. Alternatively, delete the paragraph at page 98 line 42 and all other references to Flexible Multicast Service (FMS) | Disagree | This comment is a duplicate comment from one or more previous recirculation ballot(s); the Comment Resolution Committee (CRC) and the majority (97.9% affirmative) of the Balloting Group have determined in prior ballot(s) not to make this change. The CRC reiterates the decline reason as shown below: "The TG reiterates it rationale for declining the comment. Some performance enhancements may indeed also provide or enable improved management of the 802.11 network. "The TG and the commenter disagree on the interpretaion of the PAR. The TG believes that the feature is in scope as it enables further management of 802.11 devices in wireless networks. Prior work in radio measurement was performed to "... provide the capability for a STA to manage and query its radio environment, and to make appropriate assessments about its health and efficiency (See P4, IEEE 802.11k-2008.). This feature extends those capabilities." | General-H
10322800023 | 15-Oct-2010 14:37: 2 EDT | 184 | Worstell, Harry | hworstell@research.att.com | 973-236-6915 | Individual | 183 | User | Disapprove | AT&T | Technical | 98 | 7.3.2.76 | 37 | This comment is on a portion of the balloted proposed standard that is the subject of unresolved comments (#7405200023, #7989600023, #8423600023, #9008300023, #9284500023, #9587600023, #9982500023 and #10148800023) associated with a 'Do Not Approve' vote. It is therefore within the scope of this recirculation ballot. The TGv PAR scope states: "This amendment provides Wireless Network Management enhancements." There is no mention in the PAR of the amendment including enhancements for higher throughput. Sponsor Ballot pool members with experience with performance enhancements likely did not apply. Flexible Multicast Service (FMS) is an enhancement for higher throughput, not a Network Management enhancement, and therefore is not being reviewed by an appropriate Sponsor Ballot pool. |  | Yes | Update the scope in the TGv PAR, form a new Sponsor Ballot Pool, and restart the Sponsor Ballot. Alternatively, delete the paragraph at page 98 line 37 and all other references to Flexible Multicast Service (FMS) | Disagree | This comment is a duplicate comment from one or more previous recirculation ballot(s); the Comment Resolution Committee (CRC) and the majority (97.9% affirmative) of the Balloting Group have determined in prior ballot(s) not to make this change. The CRC reiterates the decline reason as shown below: "The TG reiterates it rationale for declining the comment. Some performance enhancements may indeed also provide or enable improved management of the 802.11 network. "The TG and the commenter disagree on the interpretaion of the PAR. The TG believes that the feature is in scope as it enables further management of 802.11 devices in wireless networks. Prior work in radio measurement was performed to "... provide the capability for a STA to manage and query its radio environment, and to make appropriate assessments about its health and efficiency (See P4, IEEE 802.11k-2008.). This feature extends those capabilities." | General-H
10322700023 | 15-Oct-2010 14:37: 2 EDT | 183 | Worstell, Harry | hworstell@research.att.com | 973-236-6915 | Individual | 182 | User | Disapprove | AT&T | Technical | 98 | 7.3.2.76 | 32 | This comment is on a portion of the balloted proposed standard that is the subject of unresolved comments (#7405200023, #7989500023, #8423500023, #9008200023, #9284400023, #9587500023, #9982400023 and #10148700023) associated with a 'Do Not Approve' vote. It is therefore within the scope of this recirculation ballot. The TGv PAR scope states: "This amendment provides Wireless Network Management enhancements." There is no mention in the PAR of the amendment including enhancements for higher throughput. Sponsor Ballot pool members with experience with performance enhancements likely did not apply. Flexible Multicast Service (FMS) is an enhancement for higher throughput, not a Network Management enhancement, and therefore is not being reviewed by an appropriate Sponsor Ballot pool. |  | Yes | Update the scope in the TGv PAR, form a new Sponsor Ballot Pool, and restart the Sponsor Ballot. Alternatively, delete the paragraph at page 98 line 32 and all other references to Flexible Multicast Service (FMS) | Disagree | This comment is a duplicate comment from one or more previous recirculation ballot(s); the Comment Resolution Committee (CRC) and the majority (97.9% affirmative) of the Balloting Group have determined in prior ballot(s) not to make this change. The CRC reiterates the decline reason as shown below: "The TG reiterates it rationale for declining the comment. Some performance enhancements may indeed also provide or enable improved management of the 802.11 network. "The TG and the commenter disagree on the interpretaion of the PAR. The TG believes that the feature is in scope as it enables further management of 802.11 devices in wireless networks. Prior work in radio measurement was performed to "... provide the capability for a STA to manage and query its radio environment, and to make appropriate assessments about its health and efficiency (See P4, IEEE 802.11k-2008.). This feature extends those capabilities." | General-H
10322600023 | 15-Oct-2010 14:37: 2 EDT | 182 | Worstell, Harry | hworstell@research.att.com | 973-236-6915 | Individual | 181 | User | Disapprove | AT&T | Technical | 98 | 7.3.2.76 | 27 | This comment is on a portion of the balloted proposed standard that is the subject of unresolved comments (#7405200023, #7989400023, #8423400023, #9008100023, #9284300023, #9587400023, #9982300023 and #10148600023) associated with a 'Do Not Approve' vote. It is therefore within the scope of this recirculation ballot. The TGv PAR scope states: "This amendment provides Wireless Network Management enhancements." There is no mention in the PAR of the amendment including enhancements for higher throughput. Sponsor Ballot pool members with experience with performance enhancements likely did not apply. Flexible Multicast Service (FMS) is an enhancement for higher throughput, not a Network Management enhancement, and therefore is not being reviewed by an appropriate Sponsor Ballot pool. |  | Yes | Update the scope in the TGv PAR, form a new Sponsor Ballot Pool, and restart the Sponsor Ballot. Alternatively, delete the paragraph at page 98 line 27 and all other references to Flexible Multicast Service (FMS) | Disagree | This comment is a duplicate comment from one or more previous recirculation ballot(s); the Comment Resolution Committee (CRC) and the majority (97.9% affirmative) of the Balloting Group have determined in prior ballot(s) not to make this change. The CRC reiterates the decline reason as shown below: "The TG reiterates it rationale for declining the comment. Some performance enhancements may indeed also provide or enable improved management of the 802.11 network. "The TG and the commenter disagree on the interpretaion of the PAR. The TG believes that the feature is in scope as it enables further management of 802.11 devices in wireless networks. Prior work in radio measurement was performed to "... provide the capability for a STA to manage and query its radio environment, and to make appropriate assessments about its health and efficiency (See P4, IEEE 802.11k-2008.). This feature extends those capabilities." | General-H
10322500023 | 15-Oct-2010 14:37: 2 EDT | 181 | Worstell, Harry | hworstell@research.att.com | 973-236-6915 | Individual | 180 | User | Disapprove | AT&T | Technical | 98 | 7.3.2.76 | 22 | This comment is on a portion of the balloted proposed standard that is the subject of unresolved comments (#7405200023, #7989300023, #8423300023, #9008000023, #9284200023, #9587300023, #9982200023 and #10148500023) associated with a 'Do Not Approve' vote. It is therefore within the scope of this recirculation ballot. The TGv PAR scope states: "This amendment provides Wireless Network Management enhancements." There is no mention in the PAR of the amendment including enhancements for higher throughput. Sponsor Ballot pool members with experience with performance enhancements likely did not apply. Flexible Multicast Service (FMS) is an enhancement for higher throughput, not a Network Management enhancement, and therefore is not being reviewed by an appropriate Sponsor Ballot pool. |  | Yes | Update the scope in the TGv PAR, form a new Sponsor Ballot Pool, and restart the Sponsor Ballot. Alternatively, delete the paragraph at page 98 line 22 and all other references to Flexible Multicast Service (FMS) | Disagree | This comment is a duplicate comment from one or more previous recirculation ballot(s); the Comment Resolution Committee (CRC) and the majority (97.9% affirmative) of the Balloting Group have determined in prior ballot(s) not to make this change. The CRC reiterates the decline reason as shown below: "The TG reiterates it rationale for declining the comment. Some performance enhancements may indeed also provide or enable improved management of the 802.11 network. "The TG and the commenter disagree on the interpretaion of the PAR. The TG believes that the feature is in scope as it enables further management of 802.11 devices in wireless networks. Prior work in radio measurement was performed to "... provide the capability for a STA to manage and query its radio environment, and to make appropriate assessments about its health and efficiency (See P4, IEEE 802.11k-2008.). This feature extends those capabilities." | General-H
10322400023 | 15-Oct-2010 14:37: 2 EDT | 180 | Worstell, Harry | hworstell@research.att.com | 973-236-6915 | Individual | 179 | User | Disapprove | AT&T | Technical | 98 | 7.3.2.76 | 19 | This comment is on a portion of the balloted proposed standard that is the subject of unresolved comments (#7405200023, #7989200023, #8423200023, #9007900023, #9284100023, #9587200023, #9982100023 and #10148400023) associated with a 'Do Not Approve' vote. It is therefore within the scope of this recirculation ballot. The TGv PAR scope states: "This amendment provides Wireless Network Management enhancements." There is no mention in the PAR of the amendment including enhancements for higher throughput. Sponsor Ballot pool members with experience with performance enhancements likely did not apply. Flexible Multicast Service (FMS) is an enhancement for higher throughput, not a Network Management enhancement, and therefore is not being reviewed by an appropriate Sponsor Ballot pool. |  | Yes | Update the scope in the TGv PAR, form a new Sponsor Ballot Pool, and restart the Sponsor Ballot. Alternatively, delete the paragraph at page 98 line 19 and all other references to Flexible Multicast Service (FMS) | Disagree | This comment is a duplicate comment from one or more previous recirculation ballot(s); the Comment Resolution Committee (CRC) and the majority (97.9% affirmative) of the Balloting Group have determined in prior ballot(s) not to make this change. The CRC reiterates the decline reason as shown below: "The TG reiterates it rationale for declining the comment. Some performance enhancements may indeed also provide or enable improved management of the 802.11 network. "The TG and the commenter disagree on the interpretaion of the PAR. The TG believes that the feature is in scope as it enables further management of 802.11 devices in wireless networks. Prior work in radio measurement was performed to "... provide the capability for a STA to manage and query its radio environment, and to make appropriate assessments about its health and efficiency (See P4, IEEE 802.11k-2008.). This feature extends those capabilities." | General-H
10322300023 | 15-Oct-2010 14:37: 2 EDT | 179 | Worstell, Harry | hworstell@research.att.com | 973-236-6915 | Individual | 178 | User | Disapprove | AT&T | Technical | 98 | 7.3.2.76 | 16 | This comment is on a portion of the balloted proposed standard that is the subject of unresolved comments (#7405200023, #7989100023, #8423000023, #9007800023, #9284000023, #9587100023, #9982000023 and #10148300023) associated with a 'Do Not Approve' vote. It is therefore within the scope of this recirculation ballot. The TGv PAR scope states: "This amendment provides Wireless Network Management enhancements." There is no mention in the PAR of the amendment including enhancements for higher throughput. Sponsor Ballot pool members with experience with performance enhancements likely did not apply. Flexible Multicast Service (FMS) is an enhancement for higher throughput, not a Network Management enhancement, and therefore is not being reviewed by an appropriate Sponsor Ballot pool. |  | Yes | Update the scope in the TGv PAR, form a new Sponsor Ballot Pool, and restart the Sponsor Ballot. Alternatively, delete the paragraph at page 98 line 16 and all other references to Flexible Multicast Service (FMS) | Disagree | This comment is a duplicate comment from one or more previous recirculation ballot(s); the Comment Resolution Committee (CRC) and the majority (97.9% affirmative) of the Balloting Group have determined in prior ballot(s) not to make this change. The CRC reiterates the decline reason as shown below: "The TG reiterates it rationale for declining the comment. Some performance enhancements may indeed also provide or enable improved management of the 802.11 network. "The TG and the commenter disagree on the interpretaion of the PAR. The TG believes that the feature is in scope as it enables further management of 802.11 devices in wireless networks. Prior work in radio measurement was performed to "... provide the capability for a STA to manage and query its radio environment, and to make appropriate assessments about its health and efficiency (See P4, IEEE 802.11k-2008.). This feature extends those capabilities." | General-H
10322200023 | 15-Oct-2010 14:37: 2 EDT | 178 | Worstell, Harry | hworstell@research.att.com | 973-236-6915 | Individual | 177 | User | Disapprove | AT&T | Technical | 98 | 7.3.2.76 | 5 | This comment is on a portion of the balloted proposed standard that is the subject of unresolved comments (#7405200023, #7989000023, #8423100023, #9007700023, #9283900023, #9587000023, #9981900023 and #10148200023) associated with a 'Do Not Approve' vote. It is therefore within the scope of this recirculation ballot. The TGv PAR scope states: "This amendment provides Wireless Network Management enhancements." There is no mention in the PAR of the amendment including enhancements for higher throughput. Sponsor Ballot pool members with experience with performance enhancements likely did not apply. Flexible Multicast Service (FMS) is an enhancement for higher throughput, not a Network Management enhancement, and therefore is not being reviewed by an appropriate Sponsor Ballot pool. |  | Yes | Update the scope in the TGv PAR, form a new Sponsor Ballot Pool, and restart the Sponsor Ballot. Alternatively, delete the figure at page 98 line 5 and all other references to Flexible Multicast Service (FMS) | Disagree | This comment is a duplicate comment from one or more previous recirculation ballot(s); the Comment Resolution Committee (CRC) and the majority (97.9% affirmative) of the Balloting Group have determined in prior ballot(s) not to make this change. The CRC reiterates the decline reason as shown below: "The TG reiterates it rationale for declining the comment. Some performance enhancements may indeed also provide or enable improved management of the 802.11 network. "The TG and the commenter disagree on the interpretaion of the PAR. The TG believes that the feature is in scope as it enables further management of 802.11 devices in wireless networks. Prior work in radio measurement was performed to "... provide the capability for a STA to manage and query its radio environment, and to make appropriate assessments about its health and efficiency (See P4, IEEE 802.11k-2008.). This feature extends those capabilities." | General-H
10322100023 | 15-Oct-2010 14:37: 2 EDT | 177 | Worstell, Harry | hworstell@research.att.com | 973-236-6915 | Individual | 176 | User | Disapprove | AT&T | Technical | 98 | 7.3.2.76 | 1 | This comment is on a portion of the balloted proposed standard that is the subject of unresolved comments (#7405200023, #7988900023, #8422900023, #9007600023, #9283800023, #9586900023, #9981800023 and #10148100023) associated with a 'Do Not Approve' vote. It is therefore within the scope of this recirculation ballot. The TGv PAR scope states: "This amendment provides Wireless Network Management enhancements." There is no mention in the PAR of the amendment including enhancements for higher throughput. Sponsor Ballot pool members with experience with performance enhancements likely did not apply. Flexible Multicast Service (FMS) is an enhancement for higher throughput, not a Network Management enhancement, and therefore is not being reviewed by an appropriate Sponsor Ballot pool. |  | Yes | Update the scope in the TGv PAR, form a new Sponsor Ballot Pool, and restart the Sponsor Ballot. Alternatively, delete the paragraph at page 98 line 1 and all other references to Flexible Multicast Service (FMS) | Disagree | This comment is a duplicate comment from one or more previous recirculation ballot(s); the Comment Resolution Committee (CRC) and the majority (97.9% affirmative) of the Balloting Group have determined in prior ballot(s) not to make this change. The CRC reiterates the decline reason as shown below: "The TG reiterates it rationale for declining the comment. Some performance enhancements may indeed also provide or enable improved management of the 802.11 network. "The TG and the commenter disagree on the interpretaion of the PAR. The TG believes that the feature is in scope as it enables further management of 802.11 devices in wireless networks. Prior work in radio measurement was performed to "... provide the capability for a STA to manage and query its radio environment, and to make appropriate assessments about its health and efficiency (See P4, IEEE 802.11k-2008.). This feature extends those capabilities." | General-H
10322000023 | 15-Oct-2010 14:37: 2 EDT | 176 | Worstell, Harry | hworstell@research.att.com | 973-236-6915 | Individual | 175 | User | Disapprove | AT&T | Technical | 97 | 7.3.2.76 | 50 | This comment is on a portion of the balloted proposed standard that is the subject of unresolved comments (#7405200023, #7988800023, #8422800023, #9007500023, #9283700023, #9586800023, #9981700023 and #10148000023) associated with a 'Do Not Approve' vote. It is therefore within the scope of this recirculation ballot. The TGv PAR scope states: "This amendment provides Wireless Network Management enhancements." There is no mention in the PAR of the amendment including enhancements for higher throughput. Sponsor Ballot pool members with experience with performance enhancements likely did not apply. Flexible Multicast Service (FMS) is an enhancement for higher throughput, not a Network Management enhancement, and therefore is not being reviewed by an appropriate Sponsor Ballot pool. |  | Yes | Update the scope in the TGv PAR, form a new Sponsor Ballot Pool, and restart the Sponsor Ballot. Alternatively, delete the table at page 97 line 50 and all other references to Flexible Multicast Service (FMS) | Disagree | This comment is a duplicate comment from one or more previous recirculation ballot(s); the Comment Resolution Committee (CRC) and the majority (97.9% affirmative) of the Balloting Group have determined in prior ballot(s) not to make this change. The CRC reiterates the decline reason as shown below: "The TG reiterates it rationale for declining the comment. Some performance enhancements may indeed also provide or enable improved management of the 802.11 network. "The TG and the commenter disagree on the interpretaion of the PAR. The TG believes that the feature is in scope as it enables further management of 802.11 devices in wireless networks. Prior work in radio measurement was performed to "... provide the capability for a STA to manage and query its radio environment, and to make appropriate assessments about its health and efficiency (See P4, IEEE 802.11k-2008.). This feature extends those capabilities." | General-H
10321900023 | 15-Oct-2010 14:37: 2 EDT | 175 | Worstell, Harry | hworstell@research.att.com | 973-236-6915 | Individual | 174 | User | Disapprove | AT&T | Technical | 97 | 7.3.2.76 | 47 | This comment is on a portion of the balloted proposed standard that is the subject of unresolved comments (#7405200023, #7988700023, #8422700023, #9007400023, #9283600023, #9586700023, #9981600023 and #10147900023) associated with a 'Do Not Approve' vote. It is therefore within the scope of this recirculation ballot. The TGv PAR scope states: "This amendment provides Wireless Network Management enhancements." There is no mention in the PAR of the amendment including enhancements for higher throughput. Sponsor Ballot pool members with experience with performance enhancements likely did not apply. Flexible Multicast Service (FMS) is an enhancement for higher throughput, not a Network Management enhancement, and therefore is not being reviewed by an appropriate Sponsor Ballot pool. |  | Yes | Update the scope in the TGv PAR, form a new Sponsor Ballot Pool, and restart the Sponsor Ballot. Alternatively, delete the paragraph at page 97 line 47 and all other references to Flexible Multicast Service (FMS) | Disagree | This comment is a duplicate comment from one or more previous recirculation ballot(s); the Comment Resolution Committee (CRC) and the majority (97.9% affirmative) of the Balloting Group have determined in prior ballot(s) not to make this change. The CRC reiterates the decline reason as shown below: "The TG reiterates it rationale for declining the comment. Some performance enhancements may indeed also provide or enable improved management of the 802.11 network. "The TG and the commenter disagree on the interpretaion of the PAR. The TG believes that the feature is in scope as it enables further management of 802.11 devices in wireless networks. Prior work in radio measurement was performed to "... provide the capability for a STA to manage and query its radio environment, and to make appropriate assessments about its health and efficiency (See P4, IEEE 802.11k-2008.). This feature extends those capabilities." | General-H
10321800023 | 15-Oct-2010 14:37: 2 EDT | 174 | Worstell, Harry | hworstell@research.att.com | 973-236-6915 | Individual | 173 | User | Disapprove | AT&T | Technical | 97 | 7.3.2.76 | 41 | This comment is on a portion of the balloted proposed standard that is the subject of unresolved comments (#7405200023, #7988600023, #8422600023, #9007300023, #9283500023, #9586600023, #9981500023 and #10147800023) associated with a 'Do Not Approve' vote. It is therefore within the scope of this recirculation ballot. The TGv PAR scope states: "This amendment provides Wireless Network Management enhancements." There is no mention in the PAR of the amendment including enhancements for higher throughput. Sponsor Ballot pool members with experience with performance enhancements likely did not apply. Flexible Multicast Service (FMS) is an enhancement for higher throughput, not a Network Management enhancement, and therefore is not being reviewed by an appropriate Sponsor Ballot pool. |  | Yes | Update the scope in the TGv PAR, form a new Sponsor Ballot Pool, and restart the Sponsor Ballot. Alternatively, delete the paragraph at page 97 line 41 and all other references to Flexible Multicast Service (FMS) | Disagree | This comment is a duplicate comment from one or more previous recirculation ballot(s); the Comment Resolution Committee (CRC) and the majority (97.9% affirmative) of the Balloting Group have determined in prior ballot(s) not to make this change. The CRC reiterates the decline reason as shown below: "The TG reiterates it rationale for declining the comment. Some performance enhancements may indeed also provide or enable improved management of the 802.11 network. "The TG and the commenter disagree on the interpretaion of the PAR. The TG believes that the feature is in scope as it enables further management of 802.11 devices in wireless networks. Prior work in radio measurement was performed to "... provide the capability for a STA to manage and query its radio environment, and to make appropriate assessments about its health and efficiency (See P4, IEEE 802.11k-2008.). This feature extends those capabilities." | General-H
10321700023 | 15-Oct-2010 14:37: 2 EDT | 173 | Worstell, Harry | hworstell@research.att.com | 973-236-6915 | Individual | 172 | User | Disapprove | AT&T | Technical | 97 | 7.3.2.76 | 37 | This comment is on a portion of the balloted proposed standard that is the subject of unresolved comments (#7405200023, #7988500023, #8422500023, #9007200023, #9283400023, #9586500023, #9981400023 and #10147700023) associated with a 'Do Not Approve' vote. It is therefore within the scope of this recirculation ballot. The TGv PAR scope states: "This amendment provides Wireless Network Management enhancements." There is no mention in the PAR of the amendment including enhancements for higher throughput. Sponsor Ballot pool members with experience with performance enhancements likely did not apply. Flexible Multicast Service (FMS) is an enhancement for higher throughput, not a Network Management enhancement, and therefore is not being reviewed by an appropriate Sponsor Ballot pool. |  | Yes | Update the scope in the TGv PAR, form a new Sponsor Ballot Pool, and restart the Sponsor Ballot. Alternatively, delete the paragraph at page 97 line 37 and all other references to Flexible Multicast Service (FMS) | Disagree | This comment is a duplicate comment from one or more previous recirculation ballot(s); the Comment Resolution Committee (CRC) and the majority (97.9% affirmative) of the Balloting Group have determined in prior ballot(s) not to make this change. The CRC reiterates the decline reason as shown below: "The TG reiterates it rationale for declining the comment. Some performance enhancements may indeed also provide or enable improved management of the 802.11 network. "The TG and the commenter disagree on the interpretaion of the PAR. The TG believes that the feature is in scope as it enables further management of 802.11 devices in wireless networks. Prior work in radio measurement was performed to "... provide the capability for a STA to manage and query its radio environment, and to make appropriate assessments about its health and efficiency (See P4, IEEE 802.11k-2008.). This feature extends those capabilities." | General-H
10321600023 | 15-Oct-2010 14:37: 2 EDT | 172 | Worstell, Harry | hworstell@research.att.com | 973-236-6915 | Individual | 171 | User | Disapprove | AT&T | Technical | 97 | 7.3.2.76 | 34 | This comment is on a portion of the balloted proposed standard that is the subject of unresolved comments (#7405200023, #7988400023, #8422400023, #9007100023, #9283300023, #9586400023, #9981300023 and #10147600023) associated with a 'Do Not Approve' vote. It is therefore within the scope of this recirculation ballot. The TGv PAR scope states: "This amendment provides Wireless Network Management enhancements." There is no mention in the PAR of the amendment including enhancements for higher throughput. Sponsor Ballot pool members with experience with performance enhancements likely did not apply. Flexible Multicast Service (FMS) is an enhancement for higher throughput, not a Network Management enhancement, and therefore is not being reviewed by an appropriate Sponsor Ballot pool. |  | Yes | Update the scope in the TGv PAR, form a new Sponsor Ballot Pool, and restart the Sponsor Ballot. Alternatively, delete the paragraph at page 97 line 34 and all other references to Flexible Multicast Service (FMS) | Disagree | This comment is a duplicate comment from one or more previous recirculation ballot(s); the Comment Resolution Committee (CRC) and the majority (97.9% affirmative) of the Balloting Group have determined in prior ballot(s) not to make this change. The CRC reiterates the decline reason as shown below: "The TG reiterates it rationale for declining the comment. Some performance enhancements may indeed also provide or enable improved management of the 802.11 network. "The TG and the commenter disagree on the interpretaion of the PAR. The TG believes that the feature is in scope as it enables further management of 802.11 devices in wireless networks. Prior work in radio measurement was performed to "... provide the capability for a STA to manage and query its radio environment, and to make appropriate assessments about its health and efficiency (See P4, IEEE 802.11k-2008.). This feature extends those capabilities." | General-H
10321500023 | 15-Oct-2010 14:37: 2 EDT | 171 | Worstell, Harry | hworstell@research.att.com | 973-236-6915 | Individual | 170 | User | Disapprove | AT&T | Technical | 97 | 7.3.2.76 | 23 | This comment is on a portion of the balloted proposed standard that is the subject of unresolved comments (#7405200023, #7988300023, #8422300023, #9007000023, #9283200023, #9586300023, #9981200023 and #10147500023) associated with a 'Do Not Approve' vote. It is therefore within the scope of this recirculation ballot. The TGv PAR scope states: "This amendment provides Wireless Network Management enhancements." There is no mention in the PAR of the amendment including enhancements for higher throughput. Sponsor Ballot pool members with experience with performance enhancements likely did not apply. Flexible Multicast Service (FMS) is an enhancement for higher throughput, not a Network Management enhancement, and therefore is not being reviewed by an appropriate Sponsor Ballot pool. |  | Yes | Update the scope in the TGv PAR, form a new Sponsor Ballot Pool, and restart the Sponsor Ballot. Alternatively, delete the figure at page 97 line 23 and all other references to Flexible Multicast Service (FMS) | Disagree | This comment is a duplicate comment from one or more previous recirculation ballot(s); the Comment Resolution Committee (CRC) and the majority (97.9% affirmative) of the Balloting Group have determined in prior ballot(s) not to make this change. The CRC reiterates the decline reason as shown below: "The TG reiterates it rationale for declining the comment. Some performance enhancements may indeed also provide or enable improved management of the 802.11 network. "The TG and the commenter disagree on the interpretaion of the PAR. The TG believes that the feature is in scope as it enables further management of 802.11 devices in wireless networks. Prior work in radio measurement was performed to "... provide the capability for a STA to manage and query its radio environment, and to make appropriate assessments about its health and efficiency (See P4, IEEE 802.11k-2008.). This feature extends those capabilities." | General-H
10321400023 | 15-Oct-2010 14:37: 2 EDT | 170 | Worstell, Harry | hworstell@research.att.com | 973-236-6915 | Individual | 169 | User | Disapprove | AT&T | Technical | 97 | 7.3.2.76 | 18 | This comment is on a portion of the balloted proposed standard that is the subject of unresolved comments (#7405200023, #7988200023, #8422200023, #9006900023, #9283100023, #9586200023, #9981100023 and #10147400023) associated with a 'Do Not Approve' vote. It is therefore within the scope of this recirculation ballot. The TGv PAR scope states: "This amendment provides Wireless Network Management enhancements." There is no mention in the PAR of the amendment including enhancements for higher throughput. Sponsor Ballot pool members with experience with performance enhancements likely did not apply. Flexible Multicast Service (FMS) is an enhancement for higher throughput, not a Network Management enhancement, and therefore is not being reviewed by an appropriate Sponsor Ballot pool. |  | Yes | Update the scope in the TGv PAR, form a new Sponsor Ballot Pool, and restart the Sponsor Ballot. Alternatively, delete the paragraph at page 97 line 18 and all other references to Flexible Multicast Service (FMS) | Disagree | This comment is a duplicate comment from one or more previous recirculation ballot(s); the Comment Resolution Committee (CRC) and the majority (97.9% affirmative) of the Balloting Group have determined in prior ballot(s) not to make this change. The CRC reiterates the decline reason as shown below: "The TG reiterates it rationale for declining the comment. Some performance enhancements may indeed also provide or enable improved management of the 802.11 network. "The TG and the commenter disagree on the interpretaion of the PAR. The TG believes that the feature is in scope as it enables further management of 802.11 devices in wireless networks. Prior work in radio measurement was performed to "... provide the capability for a STA to manage and query its radio environment, and to make appropriate assessments about its health and efficiency (See P4, IEEE 802.11k-2008.). This feature extends those capabilities." | General-H
10321300023 | 15-Oct-2010 14:37: 2 EDT | 169 | Worstell, Harry | hworstell@research.att.com | 973-236-6915 | Individual | 168 | User | Disapprove | AT&T | Technical | 97 | 7.3.2.76 | 15 | This comment is on a portion of the balloted proposed standard that is the subject of unresolved comments (#7405200023, #7988100023, #8422100023, #9006800023, #9283000023, #9586100023, #9981000023 and #10147300023) associated with a 'Do Not Approve' vote. It is therefore within the scope of this recirculation ballot. The TGv PAR scope states: "This amendment provides Wireless Network Management enhancements." There is no mention in the PAR of the amendment including enhancements for higher throughput. Sponsor Ballot pool members with experience with performance enhancements likely did not apply. Flexible Multicast Service (FMS) is an enhancement for higher throughput, not a Network Management enhancement, and therefore is not being reviewed by an appropriate Sponsor Ballot pool. |  | Yes | Update the scope in the TGv PAR, form a new Sponsor Ballot Pool, and restart the Sponsor Ballot. Alternatively, delete the subclause title at page 97 line 15 and all other references to Flexible Multicast Service (FMS) | Disagree | This comment is a duplicate comment from one or more previous recirculation ballot(s); the Comment Resolution Committee (CRC) and the majority (97.9% affirmative) of the Balloting Group have determined in prior ballot(s) not to make this change. The CRC reiterates the decline reason as shown below: "The TG reiterates it rationale for declining the comment. Some performance enhancements may indeed also provide or enable improved management of the 802.11 network. "The TG and the commenter disagree on the interpretaion of the PAR. The TG believes that the feature is in scope as it enables further management of 802.11 devices in wireless networks. Prior work in radio measurement was performed to "... provide the capability for a STA to manage and query its radio environment, and to make appropriate assessments about its health and efficiency (See P4, IEEE 802.11k-2008.). This feature extends those capabilities." | General-H
10321200023 | 15-Oct-2010 14:37: 2 EDT | 168 | Worstell, Harry | hworstell@research.att.com | 973-236-6915 | Individual | 167 | User | Disapprove | AT&T | Technical | 97 | 7.3.2.75 | 11 | This comment is on a portion of the balloted proposed standard that is the subject of unresolved comments (#7405200023, #7988000023, #8422000023, #9006700023, #9282900023, #9586000023, #9980900023 and #10147200023) associated with a 'Do Not Approve' vote. It is therefore within the scope of this recirculation ballot. The TGv PAR scope states: "This amendment provides Wireless Network Management enhancements." There is no mention in the PAR of the amendment including enhancements for higher throughput. Sponsor Ballot pool members with experience with performance enhancements likely did not apply. Flexible Multicast Service (FMS) is an enhancement for higher throughput, not a Network Management enhancement, and therefore is not being reviewed by an appropriate Sponsor Ballot pool. |  | Yes | Update the scope in the TGv PAR, form a new Sponsor Ballot Pool, and restart the Sponsor Ballot. Alternatively, delete the paragraph at page 97 line 11 and all other references to Flexible Multicast Service (FMS) | Disagree | This comment is a duplicate comment from one or more previous recirculation ballot(s); the Comment Resolution Committee (CRC) and the majority (97.9% affirmative) of the Balloting Group have determined in prior ballot(s) not to make this change. The CRC reiterates the decline reason as shown below: "The TG reiterates it rationale for declining the comment. Some performance enhancements may indeed also provide or enable improved management of the 802.11 network. "The TG and the commenter disagree on the interpretaion of the PAR. The TG believes that the feature is in scope as it enables further management of 802.11 devices in wireless networks. Prior work in radio measurement was performed to "... provide the capability for a STA to manage and query its radio environment, and to make appropriate assessments about its health and efficiency (See P4, IEEE 802.11k-2008.). This feature extends those capabilities." | General-H
10321100023 | 15-Oct-2010 14:37: 2 EDT | 167 | Worstell, Harry | hworstell@research.att.com | 973-236-6915 | Individual | 166 | User | Disapprove | AT&T | Technical | 97 | 7.3.2.75 | 8 | This comment is on a portion of the balloted proposed standard that is the subject of unresolved comments (#7405200023, #7987900023, #8421900023, #9006600023, #9282800023, #9585900023, #9980800023 and #10147100023) associated with a 'Do Not Approve' vote. It is therefore within the scope of this recirculation ballot. The TGv PAR scope states: "This amendment provides Wireless Network Management enhancements." There is no mention in the PAR of the amendment including enhancements for higher throughput. Sponsor Ballot pool members with experience with performance enhancements likely did not apply. Flexible Multicast Service (FMS) is an enhancement for higher throughput, not a Network Management enhancement, and therefore is not being reviewed by an appropriate Sponsor Ballot pool. |  | Yes | Update the scope in the TGv PAR, form a new Sponsor Ballot Pool, and restart the Sponsor Ballot. Alternatively, delete the paragraph at page 97 line 8 and all other references to Flexible Multicast Service (FMS) | Disagree | This comment is a duplicate comment from one or more previous recirculation ballot(s); the Comment Resolution Committee (CRC) and the majority (97.9% affirmative) of the Balloting Group have determined in prior ballot(s) not to make this change. The CRC reiterates the decline reason as shown below: "The TG reiterates it rationale for declining the comment. Some performance enhancements may indeed also provide or enable improved management of the 802.11 network. "The TG and the commenter disagree on the interpretaion of the PAR. The TG believes that the feature is in scope as it enables further management of 802.11 devices in wireless networks. Prior work in radio measurement was performed to "... provide the capability for a STA to manage and query its radio environment, and to make appropriate assessments about its health and efficiency (See P4, IEEE 802.11k-2008.). This feature extends those capabilities." | General-H
10321000023 | 15-Oct-2010 14:37: 2 EDT | 166 | Worstell, Harry | hworstell@research.att.com | 973-236-6915 | Individual | 165 | User | Disapprove | AT&T | Technical | 97 | 7.3.2.75 | 5 | This comment is on a portion of the balloted proposed standard that is the subject of unresolved comments (#7405200023, #7987800023, #8421800023, #9006500023, #9282700023, #9585800023, #9980700023 and #10147000023) associated with a 'Do Not Approve' vote. It is therefore within the scope of this recirculation ballot. The TGv PAR scope states: "This amendment provides Wireless Network Management enhancements." There is no mention in the PAR of the amendment including enhancements for higher throughput. Sponsor Ballot pool members with experience with performance enhancements likely did not apply. Flexible Multicast Service (FMS) is an enhancement for higher throughput, not a Network Management enhancement, and therefore is not being reviewed by an appropriate Sponsor Ballot pool. |  | Yes | Update the scope in the TGv PAR, form a new Sponsor Ballot Pool, and restart the Sponsor Ballot. Alternatively, delete the paragraph at page 97 line 5 and all other references to Flexible Multicast Service (FMS) | Disagree | This comment is a duplicate comment from one or more previous recirculation ballot(s); the Comment Resolution Committee (CRC) and the majority (97.9% affirmative) of the Balloting Group have determined in prior ballot(s) not to make this change. The CRC reiterates the decline reason as shown below: "The TG reiterates it rationale for declining the comment. Some performance enhancements may indeed also provide or enable improved management of the 802.11 network. "The TG and the commenter disagree on the interpretaion of the PAR. The TG believes that the feature is in scope as it enables further management of 802.11 devices in wireless networks. Prior work in radio measurement was performed to "... provide the capability for a STA to manage and query its radio environment, and to make appropriate assessments about its health and efficiency (See P4, IEEE 802.11k-2008.). This feature extends those capabilities." | General-H
10320900023 | 15-Oct-2010 14:37: 2 EDT | 165 | Worstell, Harry | hworstell@research.att.com | 973-236-6915 | Individual | 164 | User | Disapprove | AT&T | Technical | 96 | 7.3.2.75 | 63 | This comment is on a portion of the balloted proposed standard that is the subject of unresolved comments (#7405200023, #7987700023, #8421700023, #9006400023, #9282600023, #9585700023, #9980600023 and #10146900023) associated with a 'Do Not Approve' vote. It is therefore within the scope of this recirculation ballot. The TGv PAR scope states: "This amendment provides Wireless Network Management enhancements." There is no mention in the PAR of the amendment including enhancements for higher throughput. Sponsor Ballot pool members with experience with performance enhancements likely did not apply. Flexible Multicast Service (FMS) is an enhancement for higher throughput, not a Network Management enhancement, and therefore is not being reviewed by an appropriate Sponsor Ballot pool. |  | Yes | Update the scope in the TGv PAR, form a new Sponsor Ballot Pool, and restart the Sponsor Ballot. Alternatively, delete the paragraph at page 96 line 63 and all other references to Flexible Multicast Service (FMS) | Disagree | This comment is a duplicate comment from one or more previous recirculation ballot(s); the Comment Resolution Committee (CRC) and the majority (97.9% affirmative) of the Balloting Group have determined in prior ballot(s) not to make this change. The CRC reiterates the decline reason as shown below: "The TG reiterates it rationale for declining the comment. Some performance enhancements may indeed also provide or enable improved management of the 802.11 network. "The TG and the commenter disagree on the interpretaion of the PAR. The TG believes that the feature is in scope as it enables further management of 802.11 devices in wireless networks. Prior work in radio measurement was performed to "... provide the capability for a STA to manage and query its radio environment, and to make appropriate assessments about its health and efficiency (See P4, IEEE 802.11k-2008.). This feature extends those capabilities." | General-H
10320800023 | 15-Oct-2010 14:37: 2 EDT | 164 | Worstell, Harry | hworstell@research.att.com | 973-236-6915 | Individual | 163 | User | Disapprove | AT&T | Technical | 96 | 7.3.2.75 | 60 | This comment is on a portion of the balloted proposed standard that is the subject of unresolved comments (#7405200023, #7987600023, #8421600023, #9006300023, #9282500023, #9585600023, #9980500023 and #10146800023) associated with a 'Do Not Approve' vote. It is therefore within the scope of this recirculation ballot. The TGv PAR scope states: "This amendment provides Wireless Network Management enhancements." There is no mention in the PAR of the amendment including enhancements for higher throughput. Sponsor Ballot pool members with experience with performance enhancements likely did not apply. Flexible Multicast Service (FMS) is an enhancement for higher throughput, not a Network Management enhancement, and therefore is not being reviewed by an appropriate Sponsor Ballot pool. |  | Yes | Update the scope in the TGv PAR, form a new Sponsor Ballot Pool, and restart the Sponsor Ballot. Alternatively, delete the paragraph at page 96 line 60 and all other references to Flexible Multicast Service (FMS) | Disagree | This comment is a duplicate comment from one or more previous recirculation ballot(s); the Comment Resolution Committee (CRC) and the majority (97.9% affirmative) of the Balloting Group have determined in prior ballot(s) not to make this change. The CRC reiterates the decline reason as shown below: "The TG reiterates it rationale for declining the comment. Some performance enhancements may indeed also provide or enable improved management of the 802.11 network. "The TG and the commenter disagree on the interpretaion of the PAR. The TG believes that the feature is in scope as it enables further management of 802.11 devices in wireless networks. Prior work in radio measurement was performed to "... provide the capability for a STA to manage and query its radio environment, and to make appropriate assessments about its health and efficiency (See P4, IEEE 802.11k-2008.). This feature extends those capabilities." | General-H
10320700023 | 15-Oct-2010 14:37: 2 EDT | 163 | Worstell, Harry | hworstell@research.att.com | 973-236-6915 | Individual | 162 | User | Disapprove | AT&T | Technical | 96 | 7.3.2.75 | 51 | This comment is on a portion of the balloted proposed standard that is the subject of unresolved comments (#7405200023, #7987500023, #8421500023, #9006200023, #9282400023, #9585500023, #9980400023 and #10146700023) associated with a 'Do Not Approve' vote. It is therefore within the scope of this recirculation ballot. The TGv PAR scope states: "This amendment provides Wireless Network Management enhancements." There is no mention in the PAR of the amendment including enhancements for higher throughput. Sponsor Ballot pool members with experience with performance enhancements likely did not apply. Flexible Multicast Service (FMS) is an enhancement for higher throughput, not a Network Management enhancement, and therefore is not being reviewed by an appropriate Sponsor Ballot pool. |  | Yes | Update the scope in the TGv PAR, form a new Sponsor Ballot Pool, and restart the Sponsor Ballot. Alternatively, delete the figure at page 96 line 51 and all other references to Flexible Multicast Service (FMS) | Disagree | This comment is a duplicate comment from one or more previous recirculation ballot(s); the Comment Resolution Committee (CRC) and the majority (97.9% affirmative) of the Balloting Group have determined in prior ballot(s) not to make this change. The CRC reiterates the decline reason as shown below: "The TG reiterates it rationale for declining the comment. Some performance enhancements may indeed also provide or enable improved management of the 802.11 network. "The TG and the commenter disagree on the interpretaion of the PAR. The TG believes that the feature is in scope as it enables further management of 802.11 devices in wireless networks. Prior work in radio measurement was performed to "... provide the capability for a STA to manage and query its radio environment, and to make appropriate assessments about its health and efficiency (See P4, IEEE 802.11k-2008.). This feature extends those capabilities." | General-H
10320600023 | 15-Oct-2010 14:37: 2 EDT | 162 | Worstell, Harry | hworstell@research.att.com | 973-236-6915 | Individual | 161 | User | Disapprove | AT&T | Technical | 96 | 7.3.2.75 | 41 | This comment is on a portion of the balloted proposed standard that is the subject of unresolved comments (#7405200023, #7987400023, #8421400023, #9006100023, #9282300023, #9585400023, #9980300023 and #10146600023) associated with a 'Do Not Approve' vote. It is therefore within the scope of this recirculation ballot. The TGv PAR scope states: "This amendment provides Wireless Network Management enhancements." There is no mention in the PAR of the amendment including enhancements for higher throughput. Sponsor Ballot pool members with experience with performance enhancements likely did not apply. Flexible Multicast Service (FMS) is an enhancement for higher throughput, not a Network Management enhancement, and therefore is not being reviewed by an appropriate Sponsor Ballot pool. |  | Yes | Update the scope in the TGv PAR, form a new Sponsor Ballot Pool, and restart the Sponsor Ballot. Alternatively, delete the paragraph at page 96 line 41 and all other references to Flexible Multicast Service (FMS) | Disagree | This comment is a duplicate comment from one or more previous recirculation ballot(s); the Comment Resolution Committee (CRC) and the majority (97.9% affirmative) of the Balloting Group have determined in prior ballot(s) not to make this change. The CRC reiterates the decline reason as shown below: "The TG reiterates it rationale for declining the comment. Some performance enhancements may indeed also provide or enable improved management of the 802.11 network. "The TG and the commenter disagree on the interpretaion of the PAR. The TG believes that the feature is in scope as it enables further management of 802.11 devices in wireless networks. Prior work in radio measurement was performed to "... provide the capability for a STA to manage and query its radio environment, and to make appropriate assessments about its health and efficiency (See P4, IEEE 802.11k-2008.). This feature extends those capabilities." | General-H
10320500023 | 15-Oct-2010 14:37: 2 EDT | 161 | Worstell, Harry | hworstell@research.att.com | 973-236-6915 | Individual | 160 | User | Disapprove | AT&T | Technical | 96 | 7.3.2.75 | 38 | This comment is on a portion of the balloted proposed standard that is the subject of unresolved comments (#7405200023, #7987300023, #8421300023, #9006000023, #9282200023, #9585300023, #9980200023 and #10146500023) associated with a 'Do Not Approve' vote. It is therefore within the scope of this recirculation ballot. The TGv PAR scope states: "This amendment provides Wireless Network Management enhancements." There is no mention in the PAR of the amendment including enhancements for higher throughput. Sponsor Ballot pool members with experience with performance enhancements likely did not apply. Flexible Multicast Service (FMS) is an enhancement for higher throughput, not a Network Management enhancement, and therefore is not being reviewed by an appropriate Sponsor Ballot pool. |  | Yes | Update the scope in the TGv PAR, form a new Sponsor Ballot Pool, and restart the Sponsor Ballot. Alternatively, delete the paragraph at page 96 line 38 and all other references to Flexible Multicast Service (FMS) | Disagree | This comment is a duplicate comment from one or more previous recirculation ballot(s); the Comment Resolution Committee (CRC) and the majority (97.9% affirmative) of the Balloting Group have determined in prior ballot(s) not to make this change. The CRC reiterates the decline reason as shown below: "The TG reiterates it rationale for declining the comment. Some performance enhancements may indeed also provide or enable improved management of the 802.11 network. "The TG and the commenter disagree on the interpretaion of the PAR. The TG believes that the feature is in scope as it enables further management of 802.11 devices in wireless networks. Prior work in radio measurement was performed to "... provide the capability for a STA to manage and query its radio environment, and to make appropriate assessments about its health and efficiency (See P4, IEEE 802.11k-2008.). This feature extends those capabilities." | General-H
10320400023 | 15-Oct-2010 14:37: 2 EDT | 160 | Worstell, Harry | hworstell@research.att.com | 973-236-6915 | Individual | 159 | User | Disapprove | AT&T | Technical | 96 | 7.3.2.75 | 34 | This comment is on a portion of the balloted proposed standard that is the subject of unresolved comments (#7405200023, #7987200023, #8421200023, #9005900023, #9282100023, #9585200023, #9980100023 and #10146400023) associated with a 'Do Not Approve' vote. It is therefore within the scope of this recirculation ballot. The TGv PAR scope states: "This amendment provides Wireless Network Management enhancements." There is no mention in the PAR of the amendment including enhancements for higher throughput. Sponsor Ballot pool members with experience with performance enhancements likely did not apply. Flexible Multicast Service (FMS) is an enhancement for higher throughput, not a Network Management enhancement, and therefore is not being reviewed by an appropriate Sponsor Ballot pool. |  | Yes | Update the scope in the TGv PAR, form a new Sponsor Ballot Pool, and restart the Sponsor Ballot. Alternatively, delete the paragraph at page 96 line 34 and all other references to Flexible Multicast Service (FMS) | Disagree | This comment is a duplicate comment from one or more previous recirculation ballot(s); the Comment Resolution Committee (CRC) and the majority (97.9% affirmative) of the Balloting Group have determined in prior ballot(s) not to make this change. The CRC reiterates the decline reason as shown below: "The TG reiterates it rationale for declining the comment. Some performance enhancements may indeed also provide or enable improved management of the 802.11 network. "The TG and the commenter disagree on the interpretaion of the PAR. The TG believes that the feature is in scope as it enables further management of 802.11 devices in wireless networks. Prior work in radio measurement was performed to "... provide the capability for a STA to manage and query its radio environment, and to make appropriate assessments about its health and efficiency (See P4, IEEE 802.11k-2008.). This feature extends those capabilities." | General-H
10320300023 | 15-Oct-2010 14:37: 2 EDT | 159 | Worstell, Harry | hworstell@research.att.com | 973-236-6915 | Individual | 158 | User | Disapprove | AT&T | Technical | 96 | 7.3.2.75 | 31 | This comment is on a portion of the balloted proposed standard that is the subject of unresolved comments (#7405200023, #7987100023, #8421100023, #9005800023, #9282000023, #9585100023, #9980000023 and #10146300023) associated with a 'Do Not Approve' vote. It is therefore within the scope of this recirculation ballot. The TGv PAR scope states: "This amendment provides Wireless Network Management enhancements." There is no mention in the PAR of the amendment including enhancements for higher throughput. Sponsor Ballot pool members with experience with performance enhancements likely did not apply. Flexible Multicast Service (FMS) is an enhancement for higher throughput, not a Network Management enhancement, and therefore is not being reviewed by an appropriate Sponsor Ballot pool. |  | Yes | Update the scope in the TGv PAR, form a new Sponsor Ballot Pool, and restart the Sponsor Ballot. Alternatively, delete the paragraph at page 96 line 31 and all other references to Flexible Multicast Service (FMS) | Disagree | This comment is a duplicate comment from one or more previous recirculation ballot(s); the Comment Resolution Committee (CRC) and the majority (97.9% affirmative) of the Balloting Group have determined in prior ballot(s) not to make this change. The CRC reiterates the decline reason as shown below: "The TG reiterates it rationale for declining the comment. Some performance enhancements may indeed also provide or enable improved management of the 802.11 network. "The TG and the commenter disagree on the interpretaion of the PAR. The TG believes that the feature is in scope as it enables further management of 802.11 devices in wireless networks. Prior work in radio measurement was performed to "... provide the capability for a STA to manage and query its radio environment, and to make appropriate assessments about its health and efficiency (See P4, IEEE 802.11k-2008.). This feature extends those capabilities." | General-H
10320200023 | 15-Oct-2010 14:37: 2 EDT | 158 | Worstell, Harry | hworstell@research.att.com | 973-236-6915 | Individual | 157 | User | Disapprove | AT&T | Technical | 96 | 7.3.2.75 | 22 | This comment is on a portion of the balloted proposed standard that is the subject of unresolved comments (#7405200023, #7987000023, #8421000023, #9005700023, #9281900023, #9585000023, #9979900023 and #10146200023) associated with a 'Do Not Approve' vote. It is therefore within the scope of this recirculation ballot. The TGv PAR scope states: "This amendment provides Wireless Network Management enhancements." There is no mention in the PAR of the amendment including enhancements for higher throughput. Sponsor Ballot pool members with experience with performance enhancements likely did not apply. Flexible Multicast Service (FMS) is an enhancement for higher throughput, not a Network Management enhancement, and therefore is not being reviewed by an appropriate Sponsor Ballot pool. |  | Yes | Update the scope in the TGv PAR, form a new Sponsor Ballot Pool, and restart the Sponsor Ballot. Alternatively, delete the figure at page 96 line 22 and all other references to Flexible Multicast Service (FMS) | Disagree | This comment is a duplicate comment from one or more previous recirculation ballot(s); the Comment Resolution Committee (CRC) and the majority (97.9% affirmative) of the Balloting Group have determined in prior ballot(s) not to make this change. The CRC reiterates the decline reason as shown below: "The TG reiterates it rationale for declining the comment. Some performance enhancements may indeed also provide or enable improved management of the 802.11 network. "The TG and the commenter disagree on the interpretaion of the PAR. The TG believes that the feature is in scope as it enables further management of 802.11 devices in wireless networks. Prior work in radio measurement was performed to "... provide the capability for a STA to manage and query its radio environment, and to make appropriate assessments about its health and efficiency (See P4, IEEE 802.11k-2008.). This feature extends those capabilities." | General-H
10320100023 | 15-Oct-2010 14:37: 2 EDT | 157 | Worstell, Harry | hworstell@research.att.com | 973-236-6915 | Individual | 156 | User | Disapprove | AT&T | Technical | 96 | 7.3.2.75 | 15 | This comment is on a portion of the balloted proposed standard that is the subject of unresolved comments (#7405200023, #7986900023, #8420900023, #9005600023, #9281800023, #9584900023, #9979800023 and #10146100023) associated with a 'Do Not Approve' vote. It is therefore within the scope of this recirculation ballot. The TGv PAR scope states: "This amendment provides Wireless Network Management enhancements." There is no mention in the PAR of the amendment including enhancements for higher throughput. Sponsor Ballot pool members with experience with performance enhancements likely did not apply. Flexible Multicast Service (FMS) is an enhancement for higher throughput, not a Network Management enhancement, and therefore is not being reviewed by an appropriate Sponsor Ballot pool. |  | Yes | Update the scope in the TGv PAR, form a new Sponsor Ballot Pool, and restart the Sponsor Ballot. Alternatively, delete the paragraph at page 96 line 15 and all other references to Flexible Multicast Service (FMS) | Disagree | This comment is a duplicate comment from one or more previous recirculation ballot(s); the Comment Resolution Committee (CRC) and the majority (97.9% affirmative) of the Balloting Group have determined in prior ballot(s) not to make this change. The CRC reiterates the decline reason as shown below: "The TG reiterates it rationale for declining the comment. Some performance enhancements may indeed also provide or enable improved management of the 802.11 network. "The TG and the commenter disagree on the interpretaion of the PAR. The TG believes that the feature is in scope as it enables further management of 802.11 devices in wireless networks. Prior work in radio measurement was performed to "... provide the capability for a STA to manage and query its radio environment, and to make appropriate assessments about its health and efficiency (See P4, IEEE 802.11k-2008.). This feature extends those capabilities." | General-H
10320000023 | 15-Oct-2010 14:37: 2 EDT | 156 | Worstell, Harry | hworstell@research.att.com | 973-236-6915 | Individual | 155 | User | Disapprove | AT&T | Technical | 96 | 7.3.2.75 | 12 | This comment is on a portion of the balloted proposed standard that is the subject of unresolved comments (#7405200023, #7986800023, #8420800023, #9005500023, #9281700023, #9584800023, #9979700023 and #10146000023) associated with a 'Do Not Approve' vote. It is therefore within the scope of this recirculation ballot. The TGv PAR scope states: "This amendment provides Wireless Network Management enhancements." There is no mention in the PAR of the amendment including enhancements for higher throughput. Sponsor Ballot pool members with experience with performance enhancements likely did not apply. Flexible Multicast Service (FMS) is an enhancement for higher throughput, not a Network Management enhancement, and therefore is not being reviewed by an appropriate Sponsor Ballot pool. |  | Yes | Update the scope in the TGv PAR, form a new Sponsor Ballot Pool, and restart the Sponsor Ballot. Alternatively, delete the subclause title at page 96 line 12 and all other references to Flexible Multicast Service (FMS) | Disagree | This comment is a duplicate comment from one or more previous recirculation ballot(s); the Comment Resolution Committee (CRC) and the majority (97.9% affirmative) of the Balloting Group have determined in prior ballot(s) not to make this change. The CRC reiterates the decline reason as shown below: "The TG reiterates it rationale for declining the comment. Some performance enhancements may indeed also provide or enable improved management of the 802.11 network. "The TG and the commenter disagree on the interpretaion of the PAR. The TG believes that the feature is in scope as it enables further management of 802.11 devices in wireless networks. Prior work in radio measurement was performed to "... provide the capability for a STA to manage and query its radio environment, and to make appropriate assessments about its health and efficiency (See P4, IEEE 802.11k-2008.). This feature extends those capabilities." | General-H
10319900023 | 15-Oct-2010 14:37: 2 EDT | 155 | Worstell, Harry | hworstell@research.att.com | 973-236-6915 | Individual | 154 | User | Disapprove | AT&T | Technical | 96 | 7.3.2.74 | 9 | This comment is on a portion of the balloted proposed standard that is the subject of unresolved comments (#7405300023, #7986700023, #8420700023, #9005400023, #9281600023, #9584700023, #9979600023 and #10145900023) associated with a 'Do Not Approve' vote. It is therefore within the scope of this recirculation ballot. The TGv PAR scope states: "This amendment provides Wireless Network Management enhancements." There is no mention in the PAR of the amendment including enhancements for higher throughput. Sponsor Ballot pool members with experience with performance enhancements likely did not apply. Multiple BSSID Support is an enhancement for higher throughput, not a Network Management enhancement, and therefore is not being reviewed by an appropriate Sponsor Ballot pool. |  | Yes | Update the scope in the TGv PAR, form a new Sponsor Ballot Pool, and restart the Sponsor Ballot. Alternatively, delete the paragraph at page 96 line 9 and all other references to Multiple BSSID Support | Disagree | This comment is a duplicate comment from one or more previous recirculation ballot(s); the Comment Resolution Committee (CRC) and the majority (97.9% affirmative) of the Balloting Group have determined in prior ballot(s) not to make this change. The CRC reiterates the decline reason as shown below: "The TG reiterates it rationale for declining the comment. Some performance enhancements may indeed also provide or enable improved management of the 802.11 network. "The TG and the commenter disagree on the interpretaion of the PAR. The TG believes that the feature is in scope as it enables further management of 802.11 devices in wireless networks. Prior work in radio measurement was performed to "... provide the capability for a STA to manage and query its radio environment, and to make appropriate assessments about its health and efficiency (See P4, IEEE 802.11k-2008.). This feature extends those capabilities." | General-H
10319800023 | 15-Oct-2010 14:37: 2 EDT | 154 | Worstell, Harry | hworstell@research.att.com | 973-236-6915 | Individual | 153 | User | Disapprove | AT&T | Technical | 96 | 7.3.2.74 | 5 | This comment is on a portion of the balloted proposed standard that is the subject of unresolved comments (#7405300023, #7986600023, #8420600023, #9005300023, #9281500023, #9584600023, #9979500023 and #10145800023) associated with a 'Do Not Approve' vote. It is therefore within the scope of this recirculation ballot. The TGv PAR scope states: "This amendment provides Wireless Network Management enhancements." There is no mention in the PAR of the amendment including enhancements for higher throughput. Sponsor Ballot pool members with experience with performance enhancements likely did not apply. Multiple BSSID Support is an enhancement for higher throughput, not a Network Management enhancement, and therefore is not being reviewed by an appropriate Sponsor Ballot pool. |  | Yes | Update the scope in the TGv PAR, form a new Sponsor Ballot Pool, and restart the Sponsor Ballot. Alternatively, delete the paragraph at page 96 line 5 and all other references to Multiple BSSID Support | Disagree | This comment is a duplicate comment from one or more previous recirculation ballot(s); the Comment Resolution Committee (CRC) and the majority (97.9% affirmative) of the Balloting Group have determined in prior ballot(s) not to make this change. The CRC reiterates the decline reason as shown below: "The TG reiterates it rationale for declining the comment. Some performance enhancements may indeed also provide or enable improved management of the 802.11 network. "The TG and the commenter disagree on the interpretaion of the PAR. The TG believes that the feature is in scope as it enables further management of 802.11 devices in wireless networks. Prior work in radio measurement was performed to "... provide the capability for a STA to manage and query its radio environment, and to make appropriate assessments about its health and efficiency (See P4, IEEE 802.11k-2008.). This feature extends those capabilities." | General-H
10319700023 | 15-Oct-2010 14:37: 2 EDT | 153 | Worstell, Harry | hworstell@research.att.com | 973-236-6915 | Individual | 152 | User | Disapprove | AT&T | Technical | 96 | 7.3.2.74 | 1 | This comment is on a portion of the balloted proposed standard that is the subject of unresolved comments (#7405300023, #7986500023, #8420500023, #9005200023, #9281400023, #9584500023, #9979400023 and #10145700023) associated with a 'Do Not Approve' vote. It is therefore within the scope of this recirculation ballot. The TGv PAR scope states: "This amendment provides Wireless Network Management enhancements." There is no mention in the PAR of the amendment including enhancements for higher throughput. Sponsor Ballot pool members with experience with performance enhancements likely did not apply. Multiple BSSID Support is an enhancement for higher throughput, not a Network Management enhancement, and therefore is not being reviewed by an appropriate Sponsor Ballot pool. |  | Yes | Update the scope in the TGv PAR, form a new Sponsor Ballot Pool, and restart the Sponsor Ballot. Alternatively, delete the paragraph at page 96 line 1 and all other references to Multiple BSSID Support | Disagree | This comment is a duplicate comment from one or more previous recirculation ballot(s); the Comment Resolution Committee (CRC) and the majority (97.9% affirmative) of the Balloting Group have determined in prior ballot(s) not to make this change. The CRC reiterates the decline reason as shown below: "The TG reiterates it rationale for declining the comment. Some performance enhancements may indeed also provide or enable improved management of the 802.11 network. "The TG and the commenter disagree on the interpretaion of the PAR. The TG believes that the feature is in scope as it enables further management of 802.11 devices in wireless networks. Prior work in radio measurement was performed to "... provide the capability for a STA to manage and query its radio environment, and to make appropriate assessments about its health and efficiency (See P4, IEEE 802.11k-2008.). This feature extends those capabilities." | General-H
10319600023 | 15-Oct-2010 14:37: 2 EDT | 152 | Worstell, Harry | hworstell@research.att.com | 973-236-6915 | Individual | 151 | User | Disapprove | AT&T | Technical | 95 | 7.3.2.74 | 64 | This comment is on a portion of the balloted proposed standard that is the subject of unresolved comments (#7405300023, #7986400023, #8420400023, #9005100023, #9281300023, #9584400023, #9979300023 and #10145600023) associated with a 'Do Not Approve' vote. It is therefore within the scope of this recirculation ballot. The TGv PAR scope states: "This amendment provides Wireless Network Management enhancements." There is no mention in the PAR of the amendment including enhancements for higher throughput. Sponsor Ballot pool members with experience with performance enhancements likely did not apply. Multiple BSSID Support is an enhancement for higher throughput, not a Network Management enhancement, and therefore is not being reviewed by an appropriate Sponsor Ballot pool. |  | Yes | Update the scope in the TGv PAR, form a new Sponsor Ballot Pool, and restart the Sponsor Ballot. Alternatively, delete the paragraph at page 95 line 64 and all other references to Multiple BSSID Support | Disagree | This comment is a duplicate comment from one or more previous recirculation ballot(s); the Comment Resolution Committee (CRC) and the majority (97.9% affirmative) of the Balloting Group have determined in prior ballot(s) not to make this change. The CRC reiterates the decline reason as shown below: "The TG reiterates it rationale for declining the comment. Some performance enhancements may indeed also provide or enable improved management of the 802.11 network. "The TG and the commenter disagree on the interpretaion of the PAR. The TG believes that the feature is in scope as it enables further management of 802.11 devices in wireless networks. Prior work in radio measurement was performed to "... provide the capability for a STA to manage and query its radio environment, and to make appropriate assessments about its health and efficiency (See P4, IEEE 802.11k-2008.). This feature extends those capabilities." | General-H
10319500023 | 15-Oct-2010 14:37: 2 EDT | 151 | Worstell, Harry | hworstell@research.att.com | 973-236-6915 | Individual | 150 | User | Disapprove | AT&T | Technical | 95 | 7.3.2.74 | 60 | This comment is on a portion of the balloted proposed standard that is the subject of unresolved comments (#7405300023, #7986300023, #8420300023, #9005000023, #9281200023, #9584300023, #9979200023 and #10145500023) associated with a 'Do Not Approve' vote. It is therefore within the scope of this recirculation ballot. The TGv PAR scope states: "This amendment provides Wireless Network Management enhancements." There is no mention in the PAR of the amendment including enhancements for higher throughput. Sponsor Ballot pool members with experience with performance enhancements likely did not apply. Multiple BSSID Support is an enhancement for higher throughput, not a Network Management enhancement, and therefore is not being reviewed by an appropriate Sponsor Ballot pool. |  | Yes | Update the scope in the TGv PAR, form a new Sponsor Ballot Pool, and restart the Sponsor Ballot. Alternatively, delete the paragraph at page 95 line 60 and all other references to Multiple BSSID Support | Disagree | This comment is a duplicate comment from one or more previous recirculation ballot(s); the Comment Resolution Committee (CRC) and the majority (97.9% affirmative) of the Balloting Group have determined in prior ballot(s) not to make this change. The CRC reiterates the decline reason as shown below: "The TG reiterates it rationale for declining the comment. Some performance enhancements may indeed also provide or enable improved management of the 802.11 network. "The TG and the commenter disagree on the interpretaion of the PAR. The TG believes that the feature is in scope as it enables further management of 802.11 devices in wireless networks. Prior work in radio measurement was performed to "... provide the capability for a STA to manage and query its radio environment, and to make appropriate assessments about its health and efficiency (See P4, IEEE 802.11k-2008.). This feature extends those capabilities." | General-H
10319400023 | 15-Oct-2010 14:37: 2 EDT | 150 | Worstell, Harry | hworstell@research.att.com | 973-236-6915 | Individual | 149 | User | Disapprove | AT&T | Technical | 95 | 7.3.2.74 | 57 | This comment is on a portion of the balloted proposed standard that is the subject of unresolved comments (#7405300023, #7986200023, #8420200023, #9004900023, #9281100023, #9584200023, #9979100023 and #10145400023) associated with a 'Do Not Approve' vote. It is therefore within the scope of this recirculation ballot. The TGv PAR scope states: "This amendment provides Wireless Network Management enhancements." There is no mention in the PAR of the amendment including enhancements for higher throughput. Sponsor Ballot pool members with experience with performance enhancements likely did not apply. Multiple BSSID Support is an enhancement for higher throughput, not a Network Management enhancement, and therefore is not being reviewed by an appropriate Sponsor Ballot pool. |  | Yes | Update the scope in the TGv PAR, form a new Sponsor Ballot Pool, and restart the Sponsor Ballot. Alternatively, delete the paragraph at page 95 line 57 and all other references to Multiple BSSID Support | Disagree | This comment is a duplicate comment from one or more previous recirculation ballot(s); the Comment Resolution Committee (CRC) and the majority (97.9% affirmative) of the Balloting Group have determined in prior ballot(s) not to make this change. The CRC reiterates the decline reason as shown below: "The TG reiterates it rationale for declining the comment. Some performance enhancements may indeed also provide or enable improved management of the 802.11 network. "The TG and the commenter disagree on the interpretaion of the PAR. The TG believes that the feature is in scope as it enables further management of 802.11 devices in wireless networks. Prior work in radio measurement was performed to "... provide the capability for a STA to manage and query its radio environment, and to make appropriate assessments about its health and efficiency (See P4, IEEE 802.11k-2008.). This feature extends those capabilities." | General-H
10319300023 | 15-Oct-2010 14:37: 2 EDT | 149 | Worstell, Harry | hworstell@research.att.com | 973-236-6915 | Individual | 148 | User | Disapprove | AT&T | Technical | 95 | 7.3.2.74 | 48 | This comment is on a portion of the balloted proposed standard that is the subject of unresolved comments (#7405300023, #7986100023, #8420100023, #9004800023, #9281000023, #9584100023, #9979000023 and #10145300023) associated with a 'Do Not Approve' vote. It is therefore within the scope of this recirculation ballot. The TGv PAR scope states: "This amendment provides Wireless Network Management enhancements." There is no mention in the PAR of the amendment including enhancements for higher throughput. Sponsor Ballot pool members with experience with performance enhancements likely did not apply. Multiple BSSID Support is an enhancement for higher throughput, not a Network Management enhancement, and therefore is not being reviewed by an appropriate Sponsor Ballot pool. |  | Yes | Update the scope in the TGv PAR, form a new Sponsor Ballot Pool, and restart the Sponsor Ballot. Alternatively, delete the figure at page 95 line 48 and all other references to Multiple BSSID Support | Disagree | This comment is a duplicate comment from one or more previous recirculation ballot(s); the Comment Resolution Committee (CRC) and the majority (97.9% affirmative) of the Balloting Group have determined in prior ballot(s) not to make this change. The CRC reiterates the decline reason as shown below: "The TG reiterates it rationale for declining the comment. Some performance enhancements may indeed also provide or enable improved management of the 802.11 network. "The TG and the commenter disagree on the interpretaion of the PAR. The TG believes that the feature is in scope as it enables further management of 802.11 devices in wireless networks. Prior work in radio measurement was performed to "... provide the capability for a STA to manage and query its radio environment, and to make appropriate assessments about its health and efficiency (See P4, IEEE 802.11k-2008.). This feature extends those capabilities." | General-H
10319200023 | 15-Oct-2010 14:37: 2 EDT | 148 | Worstell, Harry | hworstell@research.att.com | 973-236-6915 | Individual | 147 | User | Disapprove | AT&T | Technical | 95 | 7.3.2.74 | 44 | This comment is on a portion of the balloted proposed standard that is the subject of unresolved comments (#7405300023, #7986000023, #8420000023, #9004700023, #9280900023, #9584000023, #9978900023 and #10145200023) associated with a 'Do Not Approve' vote. It is therefore within the scope of this recirculation ballot. The TGv PAR scope states: "This amendment provides Wireless Network Management enhancements." There is no mention in the PAR of the amendment including enhancements for higher throughput. Sponsor Ballot pool members with experience with performance enhancements likely did not apply. Multiple BSSID Support is an enhancement for higher throughput, not a Network Management enhancement, and therefore is not being reviewed by an appropriate Sponsor Ballot pool. |  | Yes | Update the scope in the TGv PAR, form a new Sponsor Ballot Pool, and restart the Sponsor Ballot. Alternatively, delete the paragraph at page 95 line 44 and all other references to Multiple BSSID Support | Disagree | This comment is a duplicate comment from one or more previous recirculation ballot(s); the Comment Resolution Committee (CRC) and the majority (97.9% affirmative) of the Balloting Group have determined in prior ballot(s) not to make this change. The CRC reiterates the decline reason as shown below: "The TG reiterates it rationale for declining the comment. Some performance enhancements may indeed also provide or enable improved management of the 802.11 network. "The TG and the commenter disagree on the interpretaion of the PAR. The TG believes that the feature is in scope as it enables further management of 802.11 devices in wireless networks. Prior work in radio measurement was performed to "... provide the capability for a STA to manage and query its radio environment, and to make appropriate assessments about its health and efficiency (See P4, IEEE 802.11k-2008.). This feature extends those capabilities." | General-H
10319100023 | 15-Oct-2010 14:37: 2 EDT | 147 | Worstell, Harry | hworstell@research.att.com | 973-236-6915 | Individual | 146 | User | Disapprove | AT&T | Technical | 95 | 7.3.2.74 | 42 | This comment is on a portion of the balloted proposed standard that is the subject of unresolved comments (#7405300023, #7985900023, #8419900023, #9004600023, #9280800023, #9583900023, #9978800023 and #10145100023) associated with a 'Do Not Approve' vote. It is therefore within the scope of this recirculation ballot. The TGv PAR scope states: "This amendment provides Wireless Network Management enhancements." There is no mention in the PAR of the amendment including enhancements for higher throughput. Sponsor Ballot pool members with experience with performance enhancements likely did not apply. Multiple BSSID Support is an enhancement for higher throughput, not a Network Management enhancement, and therefore is not being reviewed by an appropriate Sponsor Ballot pool. |  | Yes | Update the scope in the TGv PAR, form a new Sponsor Ballot Pool, and restart the Sponsor Ballot. Alternatively, delete the subclause title at page 95 line 42 and all other references to Multiple BSSID Support | Disagree | This comment is a duplicate comment from one or more previous recirculation ballot(s); the Comment Resolution Committee (CRC) and the majority (97.9% affirmative) of the Balloting Group have determined in prior ballot(s) not to make this change. The CRC reiterates the decline reason as shown below: "The TG reiterates it rationale for declining the comment. Some performance enhancements may indeed also provide or enable improved management of the 802.11 network. "The TG and the commenter disagree on the interpretaion of the PAR. The TG believes that the feature is in scope as it enables further management of 802.11 devices in wireless networks. Prior work in radio measurement was performed to "... provide the capability for a STA to manage and query its radio environment, and to make appropriate assessments about its health and efficiency (See P4, IEEE 802.11k-2008.). This feature extends those capabilities." | General-H
10319000023 | 15-Oct-2010 14:37: 2 EDT | 146 | Worstell, Harry | hworstell@research.att.com | 973-236-6915 | Individual | 145 | User | Disapprove | AT&T | Technical | 95 | 7.3.2.73 | 38 | This comment is on a portion of the balloted proposed standard that is the subject of unresolved comments (#7405800023, #7985800023, #8419800023, #9004500023, #9280700023, #9583800023, #9978700023 and #10145000023) associated with a 'Do Not Approve' vote. It is therefore within the scope of this recirculation ballot. The TGv PAR scope states: "This amendment provides Wireless Network Management enhancements." There is no mention in the PAR of the amendment including enhancements for higher throughput. Sponsor Ballot pool members with experience with performance enhancements likely did not apply. SSID List extension is an enhancement for higher throughput, not a Network Management enhancement, and therefore is not being reviewed by an appropriate Sponsor Ballot pool. |  | Yes | Update the scope in the TGv PAR, form a new Sponsor Ballot Pool, and restart the Sponsor Ballot. Alternatively, delete the paragraph at page 95 line 38 and all other references to SSID List extension | Disagree | This comment is a duplicate comment from one or more previous recirculation ballot(s); the Comment Resolution Committee (CRC) and the majority (97.9% affirmative) of the Balloting Group have determined in prior ballot(s) not to make this change. The CRC reiterates the decline reason as shown below: "The TG reiterates it rationale for declining the comment. Some performance enhancements may indeed also provide or enable improved management of the 802.11 network. "The TG and the commenter disagree on the interpretaion of the PAR. The TG believes that the feature is in scope as it enables further management of 802.11 devices in wireless networks. Prior work in radio measurement was performed to "... provide the capability for a STA to manage and query its radio environment, and to make appropriate assessments about its health and efficiency (See P4, IEEE 802.11k-2008.). This feature extends those capabilities." | General-H
10318900023 | 15-Oct-2010 14:37: 2 EDT | 145 | Worstell, Harry | hworstell@research.att.com | 973-236-6915 | Individual | 144 | User | Disapprove | AT&T | Technical | 95 | 7.3.2.73 | 38 | This comment is on a portion of the balloted proposed standard that is the subject of unresolved comments (#7405300023, #7985700023, #8419700023, #9004400023, #9280600023, #9583700023, #9978600023 and #10144900023) associated with a 'Do Not Approve' vote. It is therefore within the scope of this recirculation ballot. The TGv PAR scope states: "This amendment provides Wireless Network Management enhancements." There is no mention in the PAR of the amendment including enhancements for higher throughput. Sponsor Ballot pool members with experience with performance enhancements likely did not apply. Multiple BSSID Support is an enhancement for higher throughput, not a Network Management enhancement, and therefore is not being reviewed by an appropriate Sponsor Ballot pool. |  | Yes | Update the scope in the TGv PAR, form a new Sponsor Ballot Pool, and restart the Sponsor Ballot. Alternatively, delete the paragraph at page 95 line 38 and all other references to Multiple BSSID Support | Disagree | This comment is a duplicate comment from one or more previous recirculation ballot(s); the Comment Resolution Committee (CRC) and the majority (97.9% affirmative) of the Balloting Group have determined in prior ballot(s) not to make this change. The CRC reiterates the decline reason as shown below: "The TG reiterates it rationale for declining the comment. Some performance enhancements may indeed also provide or enable improved management of the 802.11 network. "The TG and the commenter disagree on the interpretaion of the PAR. The TG believes that the feature is in scope as it enables further management of 802.11 devices in wireless networks. Prior work in radio measurement was performed to "... provide the capability for a STA to manage and query its radio environment, and to make appropriate assessments about its health and efficiency (See P4, IEEE 802.11k-2008.). This feature extends those capabilities." | General-H
10318800023 | 15-Oct-2010 14:37: 2 EDT | 144 | Worstell, Harry | hworstell@research.att.com | 973-236-6915 | Individual | 143 | User | Disapprove | AT&T | Technical | 95 | 7.3.2.73 | 34 | This comment is on a portion of the balloted proposed standard that is the subject of unresolved comments (#7405800023, #7985600023, #8419600023, #9004300023, #9280500023, #9583600023, #9978500023 and #10144800023) associated with a 'Do Not Approve' vote. It is therefore within the scope of this recirculation ballot. The TGv PAR scope states: "This amendment provides Wireless Network Management enhancements." There is no mention in the PAR of the amendment including enhancements for higher throughput. Sponsor Ballot pool members with experience with performance enhancements likely did not apply. SSID List extension is an enhancement for higher throughput, not a Network Management enhancement, and therefore is not being reviewed by an appropriate Sponsor Ballot pool. |  | Yes | Update the scope in the TGv PAR, form a new Sponsor Ballot Pool, and restart the Sponsor Ballot. Alternatively, delete the paragraph at page 95 line 34 and all other references to SSID List extension | Disagree | This comment is a duplicate comment from one or more previous recirculation ballot(s); the Comment Resolution Committee (CRC) and the majority (97.9% affirmative) of the Balloting Group have determined in prior ballot(s) not to make this change. The CRC reiterates the decline reason as shown below: "The TG reiterates it rationale for declining the comment. Some performance enhancements may indeed also provide or enable improved management of the 802.11 network. "The TG and the commenter disagree on the interpretaion of the PAR. The TG believes that the feature is in scope as it enables further management of 802.11 devices in wireless networks. Prior work in radio measurement was performed to "... provide the capability for a STA to manage and query its radio environment, and to make appropriate assessments about its health and efficiency (See P4, IEEE 802.11k-2008.). This feature extends those capabilities." | General-H
10318700023 | 15-Oct-2010 14:37: 2 EDT | 143 | Worstell, Harry | hworstell@research.att.com | 973-236-6915 | Individual | 142 | User | Disapprove | AT&T | Technical | 95 | 7.3.2.73 | 34 | This comment is on a portion of the balloted proposed standard that is the subject of unresolved comments (#7405300023, #7985500023, #8419500023, #9004200023, #9280400023, #9583500023, #9978400023 and #10144700023) associated with a 'Do Not Approve' vote. It is therefore within the scope of this recirculation ballot. The TGv PAR scope states: "This amendment provides Wireless Network Management enhancements." There is no mention in the PAR of the amendment including enhancements for higher throughput. Sponsor Ballot pool members with experience with performance enhancements likely did not apply. Multiple BSSID Support is an enhancement for higher throughput, not a Network Management enhancement, and therefore is not being reviewed by an appropriate Sponsor Ballot pool. |  | Yes | Update the scope in the TGv PAR, form a new Sponsor Ballot Pool, and restart the Sponsor Ballot. Alternatively, delete the paragraph at page 95 line 34 and all other references to Multiple BSSID Support | Disagree | This comment is a duplicate comment from one or more previous recirculation ballot(s); the Comment Resolution Committee (CRC) and the majority (97.9% affirmative) of the Balloting Group have determined in prior ballot(s) not to make this change. The CRC reiterates the decline reason as shown below: "The TG reiterates it rationale for declining the comment. Some performance enhancements may indeed also provide or enable improved management of the 802.11 network. "The TG and the commenter disagree on the interpretaion of the PAR. The TG believes that the feature is in scope as it enables further management of 802.11 devices in wireless networks. Prior work in radio measurement was performed to "... provide the capability for a STA to manage and query its radio environment, and to make appropriate assessments about its health and efficiency (See P4, IEEE 802.11k-2008.). This feature extends those capabilities." | General-H
10318600023 | 15-Oct-2010 14:37: 2 EDT | 142 | Worstell, Harry | hworstell@research.att.com | 973-236-6915 | Individual | 141 | User | Disapprove | AT&T | Technical | 95 | 7.3.2.73 | 31 | This comment is on a portion of the balloted proposed standard that is the subject of unresolved comments (#7405800023, #7985400023, #8419400023, #9004100023, #9280300023, #9583400023, #9978300023 and #10144600023) associated with a 'Do Not Approve' vote. It is therefore within the scope of this recirculation ballot. The TGv PAR scope states: "This amendment provides Wireless Network Management enhancements." There is no mention in the PAR of the amendment including enhancements for higher throughput. Sponsor Ballot pool members with experience with performance enhancements likely did not apply. SSID List extension is an enhancement for higher throughput, not a Network Management enhancement, and therefore is not being reviewed by an appropriate Sponsor Ballot pool. |  | Yes | Update the scope in the TGv PAR, form a new Sponsor Ballot Pool, and restart the Sponsor Ballot. Alternatively, delete the paragraph at page 95 line 31 and all other references to SSID List extension | Disagree | This comment is a duplicate comment from one or more previous recirculation ballot(s); the Comment Resolution Committee (CRC) and the majority (97.9% affirmative) of the Balloting Group have determined in prior ballot(s) not to make this change. The CRC reiterates the decline reason as shown below: "The TG reiterates it rationale for declining the comment. Some performance enhancements may indeed also provide or enable improved management of the 802.11 network. "The TG and the commenter disagree on the interpretaion of the PAR. The TG believes that the feature is in scope as it enables further management of 802.11 devices in wireless networks. Prior work in radio measurement was performed to "... provide the capability for a STA to manage and query its radio environment, and to make appropriate assessments about its health and efficiency (See P4, IEEE 802.11k-2008.). This feature extends those capabilities." | General-H
10318500023 | 15-Oct-2010 14:37: 2 EDT | 141 | Worstell, Harry | hworstell@research.att.com | 973-236-6915 | Individual | 140 | User | Disapprove | AT&T | Technical | 95 | 7.3.2.73 | 31 | This comment is on a portion of the balloted proposed standard that is the subject of unresolved comments (#7405300023, #7985300023, #8419300023, #9004000023, #9280200023, #9583300023, #9978200023 and #10144500023) associated with a 'Do Not Approve' vote. It is therefore within the scope of this recirculation ballot. The TGv PAR scope states: "This amendment provides Wireless Network Management enhancements." There is no mention in the PAR of the amendment including enhancements for higher throughput. Sponsor Ballot pool members with experience with performance enhancements likely did not apply. Multiple BSSID Support is an enhancement for higher throughput, not a Network Management enhancement, and therefore is not being reviewed by an appropriate Sponsor Ballot pool. |  | Yes | Update the scope in the TGv PAR, form a new Sponsor Ballot Pool, and restart the Sponsor Ballot. Alternatively, delete the paragraph at page 95 line 31 and all other references to Multiple BSSID Support | Disagree | This comment is a duplicate comment from one or more previous recirculation ballot(s); the Comment Resolution Committee (CRC) and the majority (97.9% affirmative) of the Balloting Group have determined in prior ballot(s) not to make this change. The CRC reiterates the decline reason as shown below: "The TG reiterates it rationale for declining the comment. Some performance enhancements may indeed also provide or enable improved management of the 802.11 network. "The TG and the commenter disagree on the interpretaion of the PAR. The TG believes that the feature is in scope as it enables further management of 802.11 devices in wireless networks. Prior work in radio measurement was performed to "... provide the capability for a STA to manage and query its radio environment, and to make appropriate assessments about its health and efficiency (See P4, IEEE 802.11k-2008.). This feature extends those capabilities." | General-H
10318400023 | 15-Oct-2010 14:37: 2 EDT | 140 | Worstell, Harry | hworstell@research.att.com | 973-236-6915 | Individual | 139 | User | Disapprove | AT&T | Technical | 95 | 7.3.2.73 | 29 | This comment is on a portion of the balloted proposed standard that is the subject of unresolved comments (#7405800023, #7985200023, #8419200023, #9003900023, #9280100023, #9583200023, #9978100023 and #10144400023) associated with a 'Do Not Approve' vote. It is therefore within the scope of this recirculation ballot. The TGv PAR scope states: "This amendment provides Wireless Network Management enhancements." There is no mention in the PAR of the amendment including enhancements for higher throughput. Sponsor Ballot pool members with experience with performance enhancements likely did not apply. SSID List extension is an enhancement for higher throughput, not a Network Management enhancement, and therefore is not being reviewed by an appropriate Sponsor Ballot pool. |  | Yes | Update the scope in the TGv PAR, form a new Sponsor Ballot Pool, and restart the Sponsor Ballot. Alternatively, delete the paragraph at page 95 line 29 and all other references to SSID List extension | Disagree | This comment is a duplicate comment from one or more previous recirculation ballot(s); the Comment Resolution Committee (CRC) and the majority (97.9% affirmative) of the Balloting Group have determined in prior ballot(s) not to make this change. The CRC reiterates the decline reason as shown below: "The TG reiterates it rationale for declining the comment. Some performance enhancements may indeed also provide or enable improved management of the 802.11 network. "The TG and the commenter disagree on the interpretaion of the PAR. The TG believes that the feature is in scope as it enables further management of 802.11 devices in wireless networks. Prior work in radio measurement was performed to "... provide the capability for a STA to manage and query its radio environment, and to make appropriate assessments about its health and efficiency (See P4, IEEE 802.11k-2008.). This feature extends those capabilities." | General-H
10318300023 | 15-Oct-2010 14:37: 2 EDT | 139 | Worstell, Harry | hworstell@research.att.com | 973-236-6915 | Individual | 138 | User | Disapprove | AT&T | Technical | 95 | 7.3.2.73 | 29 | This comment is on a portion of the balloted proposed standard that is the subject of unresolved comments (#7405300023, #7985100023, #8419100023, #9003800023, #9280000023, #9583100023, #9978000023 and #10144300023) associated with a 'Do Not Approve' vote. It is therefore within the scope of this recirculation ballot. The TGv PAR scope states: "This amendment provides Wireless Network Management enhancements." There is no mention in the PAR of the amendment including enhancements for higher throughput. Sponsor Ballot pool members with experience with performance enhancements likely did not apply. Multiple BSSID Support is an enhancement for higher throughput, not a Network Management enhancement, and therefore is not being reviewed by an appropriate Sponsor Ballot pool. |  | Yes | Update the scope in the TGv PAR, form a new Sponsor Ballot Pool, and restart the Sponsor Ballot. Alternatively, delete the paragraph at page 95 line 29 and all other references to Multiple BSSID Support | Disagree | This comment is a duplicate comment from one or more previous recirculation ballot(s); the Comment Resolution Committee (CRC) and the majority (97.9% affirmative) of the Balloting Group have determined in prior ballot(s) not to make this change. The CRC reiterates the decline reason as shown below: "The TG reiterates it rationale for declining the comment. Some performance enhancements may indeed also provide or enable improved management of the 802.11 network. "The TG and the commenter disagree on the interpretaion of the PAR. The TG believes that the feature is in scope as it enables further management of 802.11 devices in wireless networks. Prior work in radio measurement was performed to "... provide the capability for a STA to manage and query its radio environment, and to make appropriate assessments about its health and efficiency (See P4, IEEE 802.11k-2008.). This feature extends those capabilities." | General-H
10318200023 | 15-Oct-2010 14:37: 2 EDT | 138 | Worstell, Harry | hworstell@research.att.com | 973-236-6915 | Individual | 137 | User | Disapprove | AT&T | Technical | 95 | 7.3.2.73 | 20 | This comment is on a portion of the balloted proposed standard that is the subject of unresolved comments (#7405800023, #7985000023, #8419000023, #9003700023, #9279900023, #9583000023, #9977900023 and #10144200023) associated with a 'Do Not Approve' vote. It is therefore within the scope of this recirculation ballot. The TGv PAR scope states: "This amendment provides Wireless Network Management enhancements." There is no mention in the PAR of the amendment including enhancements for higher throughput. Sponsor Ballot pool members with experience with performance enhancements likely did not apply. SSID List extension is an enhancement for higher throughput, not a Network Management enhancement, and therefore is not being reviewed by an appropriate Sponsor Ballot pool. |  | Yes | Update the scope in the TGv PAR, form a new Sponsor Ballot Pool, and restart the Sponsor Ballot. Alternatively, delete the figure at page 95 line 20 and all other references to SSID List extension | Disagree | This comment is a duplicate comment from one or more previous recirculation ballot(s); the Comment Resolution Committee (CRC) and the majority (97.9% affirmative) of the Balloting Group have determined in prior ballot(s) not to make this change. The CRC reiterates the decline reason as shown below: "The TG reiterates it rationale for declining the comment. Some performance enhancements may indeed also provide or enable improved management of the 802.11 network. "The TG and the commenter disagree on the interpretaion of the PAR. The TG believes that the feature is in scope as it enables further management of 802.11 devices in wireless networks. Prior work in radio measurement was performed to "... provide the capability for a STA to manage and query its radio environment, and to make appropriate assessments about its health and efficiency (See P4, IEEE 802.11k-2008.). This feature extends those capabilities." | General-H
10318100023 | 15-Oct-2010 14:37: 2 EDT | 137 | Worstell, Harry | hworstell@research.att.com | 973-236-6915 | Individual | 136 | User | Disapprove | AT&T | Technical | 95 | 7.3.2.73 | 20 | This comment is on a portion of the balloted proposed standard that is the subject of unresolved comments (#7405300023, #7984900023, #8418900023, #9003600023, #9279800023, #9582900023, #9977800023 and #10144100023) associated with a 'Do Not Approve' vote. It is therefore within the scope of this recirculation ballot. The TGv PAR scope states: "This amendment provides Wireless Network Management enhancements." There is no mention in the PAR of the amendment including enhancements for higher throughput. Sponsor Ballot pool members with experience with performance enhancements likely did not apply. Multiple BSSID Support is an enhancement for higher throughput, not a Network Management enhancement, and therefore is not being reviewed by an appropriate Sponsor Ballot pool. |  | Yes | Update the scope in the TGv PAR, form a new Sponsor Ballot Pool, and restart the Sponsor Ballot. Alternatively, delete the figure at page 95 line 20 and all other references to Multiple BSSID Support | Disagree | This comment is a duplicate comment from one or more previous recirculation ballot(s); the Comment Resolution Committee (CRC) and the majority (97.9% affirmative) of the Balloting Group have determined in prior ballot(s) not to make this change. The CRC reiterates the decline reason as shown below: "The TG reiterates it rationale for declining the comment. Some performance enhancements may indeed also provide or enable improved management of the 802.11 network. "The TG and the commenter disagree on the interpretaion of the PAR. The TG believes that the feature is in scope as it enables further management of 802.11 devices in wireless networks. Prior work in radio measurement was performed to "... provide the capability for a STA to manage and query its radio environment, and to make appropriate assessments about its health and efficiency (See P4, IEEE 802.11k-2008.). This feature extends those capabilities." | General-H
10318000023 | 15-Oct-2010 14:37: 2 EDT | 136 | Worstell, Harry | hworstell@research.att.com | 973-236-6915 | Individual | 135 | User | Disapprove | AT&T | Technical | 95 | 7.3.2.73 | 16 | This comment is on a portion of the balloted proposed standard that is the subject of unresolved comments (#7405800023, #7984800023, #8418800023, #9003500023, #9279700023, #9582800023, #9977700023 and #10144000023) associated with a 'Do Not Approve' vote. It is therefore within the scope of this recirculation ballot. The TGv PAR scope states: "This amendment provides Wireless Network Management enhancements." There is no mention in the PAR of the amendment including enhancements for higher throughput. Sponsor Ballot pool members with experience with performance enhancements likely did not apply. SSID List extension is an enhancement for higher throughput, not a Network Management enhancement, and therefore is not being reviewed by an appropriate Sponsor Ballot pool. |  | Yes | Update the scope in the TGv PAR, form a new Sponsor Ballot Pool, and restart the Sponsor Ballot. Alternatively, delete the paragraph at page 95 line 16 and all other references to SSID List extension | Disagree | This comment is a duplicate comment from one or more previous recirculation ballot(s); the Comment Resolution Committee (CRC) and the majority (97.9% affirmative) of the Balloting Group have determined in prior ballot(s) not to make this change. The CRC reiterates the decline reason as shown below: "The TG reiterates it rationale for declining the comment. Some performance enhancements may indeed also provide or enable improved management of the 802.11 network. "The TG and the commenter disagree on the interpretaion of the PAR. The TG believes that the feature is in scope as it enables further management of 802.11 devices in wireless networks. Prior work in radio measurement was performed to "... provide the capability for a STA to manage and query its radio environment, and to make appropriate assessments about its health and efficiency (See P4, IEEE 802.11k-2008.). This feature extends those capabilities." | General-H
10317900023 | 15-Oct-2010 14:37: 2 EDT | 135 | Worstell, Harry | hworstell@research.att.com | 973-236-6915 | Individual | 134 | User | Disapprove | AT&T | Technical | 95 | 7.3.2.73 | 16 | This comment is on a portion of the balloted proposed standard that is the subject of unresolved comments (#7405300023, #7984700023, #8418700023, #9003400023, #9279600023, #9582700023, #9977600023 and #10143900023) associated with a 'Do Not Approve' vote. It is therefore within the scope of this recirculation ballot. The TGv PAR scope states: "This amendment provides Wireless Network Management enhancements." There is no mention in the PAR of the amendment including enhancements for higher throughput. Sponsor Ballot pool members with experience with performance enhancements likely did not apply. Multiple BSSID Support is an enhancement for higher throughput, not a Network Management enhancement, and therefore is not being reviewed by an appropriate Sponsor Ballot pool. |  | Yes | Update the scope in the TGv PAR, form a new Sponsor Ballot Pool, and restart the Sponsor Ballot. Alternatively, delete the paragraph at page 95 line 16 and all other references to Multiple BSSID Support | Disagree | This comment is a duplicate comment from one or more previous recirculation ballot(s); the Comment Resolution Committee (CRC) and the majority (97.9% affirmative) of the Balloting Group have determined in prior ballot(s) not to make this change. The CRC reiterates the decline reason as shown below: "The TG reiterates it rationale for declining the comment. Some performance enhancements may indeed also provide or enable improved management of the 802.11 network. "The TG and the commenter disagree on the interpretaion of the PAR. The TG believes that the feature is in scope as it enables further management of 802.11 devices in wireless networks. Prior work in radio measurement was performed to "... provide the capability for a STA to manage and query its radio environment, and to make appropriate assessments about its health and efficiency (See P4, IEEE 802.11k-2008.). This feature extends those capabilities." | General-H
10317800023 | 15-Oct-2010 14:37: 2 EDT | 134 | Worstell, Harry | hworstell@research.att.com | 973-236-6915 | Individual | 133 | User | Disapprove | AT&T | Technical | 95 | 7.3.2.73 | 13 | This comment is on a portion of the balloted proposed standard that is the subject of unresolved comments (#7405800023, #7984600023, #8418600023, #9003300023, #9279500023, #9582600023, #9977500023 and #10143800023) associated with a 'Do Not Approve' vote. It is therefore within the scope of this recirculation ballot. The TGv PAR scope states: "This amendment provides Wireless Network Management enhancements." There is no mention in the PAR of the amendment including enhancements for higher throughput. Sponsor Ballot pool members with experience with performance enhancements likely did not apply. SSID List extension is an enhancement for higher throughput, not a Network Management enhancement, and therefore is not being reviewed by an appropriate Sponsor Ballot pool. |  | Yes | Update the scope in the TGv PAR, form a new Sponsor Ballot Pool, and restart the Sponsor Ballot. Alternatively, delete the subclause title at page 95 line 13 and all other references to SSID List extension | Disagree | This comment is a duplicate comment from one or more previous recirculation ballot(s); the Comment Resolution Committee (CRC) and the majority (97.9% affirmative) of the Balloting Group have determined in prior ballot(s) not to make this change. The CRC reiterates the decline reason as shown below: "The TG reiterates it rationale for declining the comment. Some performance enhancements may indeed also provide or enable improved management of the 802.11 network. "The TG and the commenter disagree on the interpretaion of the PAR. The TG believes that the feature is in scope as it enables further management of 802.11 devices in wireless networks. Prior work in radio measurement was performed to "... provide the capability for a STA to manage and query its radio environment, and to make appropriate assessments about its health and efficiency (See P4, IEEE 802.11k-2008.). This feature extends those capabilities." | General-H
10317700023 | 15-Oct-2010 14:37: 2 EDT | 133 | Worstell, Harry | hworstell@research.att.com | 973-236-6915 | Individual | 132 | User | Disapprove | AT&T | Technical | 95 | 7.3.2.73 | 13 | This comment is on a portion of the balloted proposed standard that is the subject of unresolved comments (#7405300023, #7984500023, #8418500023, #9003200023, #9279400023, #9582500023, #9977400023 and #10143700023) associated with a 'Do Not Approve' vote. It is therefore within the scope of this recirculation ballot. The TGv PAR scope states: "This amendment provides Wireless Network Management enhancements." There is no mention in the PAR of the amendment including enhancements for higher throughput. Sponsor Ballot pool members with experience with performance enhancements likely did not apply. Multiple BSSID Support is an enhancement for higher throughput, not a Network Management enhancement, and therefore is not being reviewed by an appropriate Sponsor Ballot pool. |  | Yes | Update the scope in the TGv PAR, form a new Sponsor Ballot Pool, and restart the Sponsor Ballot. Alternatively, delete the subclause title at page 95 line 13 and all other references to Multiple BSSID Support | Disagree | This comment is a duplicate comment from one or more previous recirculation ballot(s); the Comment Resolution Committee (CRC) and the majority (97.9% affirmative) of the Balloting Group have determined in prior ballot(s) not to make this change. The CRC reiterates the decline reason as shown below: "The TG reiterates it rationale for declining the comment. Some performance enhancements may indeed also provide or enable improved management of the 802.11 network. "The TG and the commenter disagree on the interpretaion of the PAR. The TG believes that the feature is in scope as it enables further management of 802.11 devices in wireless networks. Prior work in radio measurement was performed to "... provide the capability for a STA to manage and query its radio environment, and to make appropriate assessments about its health and efficiency (See P4, IEEE 802.11k-2008.). This feature extends those capabilities." | General-H
10317600023 | 15-Oct-2010 14:37: 2 EDT | 132 | Worstell, Harry | hworstell@research.att.com | 973-236-6915 | Individual | 131 | User | Disapprove | AT&T | Technical | 95 | 7.3.2.72 | 9 | This comment is on a portion of the balloted proposed standard that is the subject of unresolved comments (#7405300023, #7984400023, #8418400023, #9003100023, #9279300023, #9582400023, #9977300023 and #10143600023) associated with a 'Do Not Approve' vote. It is therefore within the scope of this recirculation ballot. The TGv PAR scope states: "This amendment provides Wireless Network Management enhancements." There is no mention in the PAR of the amendment including enhancements for higher throughput. Sponsor Ballot pool members with experience with performance enhancements likely did not apply. Multiple BSSID Support is an enhancement for higher throughput, not a Network Management enhancement, and therefore is not being reviewed by an appropriate Sponsor Ballot pool. |  | Yes | Update the scope in the TGv PAR, form a new Sponsor Ballot Pool, and restart the Sponsor Ballot. Alternatively, delete the paragraph at page 95 line 9 and all other references to Multiple BSSID Support | Disagree | This comment is a duplicate comment from one or more previous recirculation ballot(s); the Comment Resolution Committee (CRC) and the majority (97.9% affirmative) of the Balloting Group have determined in prior ballot(s) not to make this change. The CRC reiterates the decline reason as shown below: "The TG reiterates it rationale for declining the comment. Some performance enhancements may indeed also provide or enable improved management of the 802.11 network. "The TG and the commenter disagree on the interpretaion of the PAR. The TG believes that the feature is in scope as it enables further management of 802.11 devices in wireless networks. Prior work in radio measurement was performed to "... provide the capability for a STA to manage and query its radio environment, and to make appropriate assessments about its health and efficiency (See P4, IEEE 802.11k-2008.). This feature extends those capabilities." | General-H
10317500023 | 15-Oct-2010 14:37: 2 EDT | 131 | Worstell, Harry | hworstell@research.att.com | 973-236-6915 | Individual | 130 | User | Disapprove | AT&T | Technical | 95 | 7.3.2.72 | 6 | This comment is on a portion of the balloted proposed standard that is the subject of unresolved comments (#7405300023, #7984300023, #8418300023, #9003000023, #9279200023, #9582300023, #9977200023 and #10143500023) associated with a 'Do Not Approve' vote. It is therefore within the scope of this recirculation ballot. The TGv PAR scope states: "This amendment provides Wireless Network Management enhancements." There is no mention in the PAR of the amendment including enhancements for higher throughput. Sponsor Ballot pool members with experience with performance enhancements likely did not apply. Multiple BSSID Support is an enhancement for higher throughput, not a Network Management enhancement, and therefore is not being reviewed by an appropriate Sponsor Ballot pool. |  | Yes | Update the scope in the TGv PAR, form a new Sponsor Ballot Pool, and restart the Sponsor Ballot. Alternatively, delete the paragraph at page 95 line 6 and all other references to Multiple BSSID Support | Disagree | This comment is a duplicate comment from one or more previous recirculation ballot(s); the Comment Resolution Committee (CRC) and the majority (97.9% affirmative) of the Balloting Group have determined in prior ballot(s) not to make this change. The CRC reiterates the decline reason as shown below: "The TG reiterates it rationale for declining the comment. Some performance enhancements may indeed also provide or enable improved management of the 802.11 network. "The TG and the commenter disagree on the interpretaion of the PAR. The TG believes that the feature is in scope as it enables further management of 802.11 devices in wireless networks. Prior work in radio measurement was performed to "... provide the capability for a STA to manage and query its radio environment, and to make appropriate assessments about its health and efficiency (See P4, IEEE 802.11k-2008.). This feature extends those capabilities." | General-H
10317400023 | 15-Oct-2010 14:37: 2 EDT | 130 | Worstell, Harry | hworstell@research.att.com | 973-236-6915 | Individual | 129 | User | Disapprove | AT&T | Technical | 95 | 7.3.2.72 | 4 | This comment is on a portion of the balloted proposed standard that is the subject of unresolved comments (#7405300023, #7984200023, #8418200023, #9002900023, #9279100023, #9582200023, #9977100023 and #10143400023) associated with a 'Do Not Approve' vote. It is therefore within the scope of this recirculation ballot. The TGv PAR scope states: "This amendment provides Wireless Network Management enhancements." There is no mention in the PAR of the amendment including enhancements for higher throughput. Sponsor Ballot pool members with experience with performance enhancements likely did not apply. Multiple BSSID Support is an enhancement for higher throughput, not a Network Management enhancement, and therefore is not being reviewed by an appropriate Sponsor Ballot pool. |  | Yes | Update the scope in the TGv PAR, form a new Sponsor Ballot Pool, and restart the Sponsor Ballot. Alternatively, delete the paragraph at page 95 line 4 and all other references to Multiple BSSID Support | Disagree | This comment is a duplicate comment from one or more previous recirculation ballot(s); the Comment Resolution Committee (CRC) and the majority (97.9% affirmative) of the Balloting Group have determined in prior ballot(s) not to make this change. The CRC reiterates the decline reason as shown below: "The TG reiterates it rationale for declining the comment. Some performance enhancements may indeed also provide or enable improved management of the 802.11 network. "The TG and the commenter disagree on the interpretaion of the PAR. The TG believes that the feature is in scope as it enables further management of 802.11 devices in wireless networks. Prior work in radio measurement was performed to "... provide the capability for a STA to manage and query its radio environment, and to make appropriate assessments about its health and efficiency (See P4, IEEE 802.11k-2008.). This feature extends those capabilities." | General-H
10317300023 | 15-Oct-2010 14:37: 2 EDT | 129 | Worstell, Harry | hworstell@research.att.com | 973-236-6915 | Individual | 128 | User | Disapprove | AT&T | Technical | 95 | 7.3.2.72 | 1 | This comment is on a portion of the balloted proposed standard that is the subject of unresolved comments (#7405300023, #7984100023, #8418100023, #9002800023, #9279000023, #9582100023, #9977000023 and #10143300023) associated with a 'Do Not Approve' vote. It is therefore within the scope of this recirculation ballot. The TGv PAR scope states: "This amendment provides Wireless Network Management enhancements." There is no mention in the PAR of the amendment including enhancements for higher throughput. Sponsor Ballot pool members with experience with performance enhancements likely did not apply. Multiple BSSID Support is an enhancement for higher throughput, not a Network Management enhancement, and therefore is not being reviewed by an appropriate Sponsor Ballot pool. |  | Yes | Update the scope in the TGv PAR, form a new Sponsor Ballot Pool, and restart the Sponsor Ballot. Alternatively, delete the paragraph at page 95 line 1 and all other references to Multiple BSSID Support | Disagree | This comment is a duplicate comment from one or more previous recirculation ballot(s); the Comment Resolution Committee (CRC) and the majority (97.9% affirmative) of the Balloting Group have determined in prior ballot(s) not to make this change. The CRC reiterates the decline reason as shown below: "The TG reiterates it rationale for declining the comment. Some performance enhancements may indeed also provide or enable improved management of the 802.11 network. "The TG and the commenter disagree on the interpretaion of the PAR. The TG believes that the feature is in scope as it enables further management of 802.11 devices in wireless networks. Prior work in radio measurement was performed to "... provide the capability for a STA to manage and query its radio environment, and to make appropriate assessments about its health and efficiency (See P4, IEEE 802.11k-2008.). This feature extends those capabilities." | General-H
10317200023 | 15-Oct-2010 14:37: 2 EDT | 128 | Worstell, Harry | hworstell@research.att.com | 973-236-6915 | Individual | 127 | User | Disapprove | AT&T | Technical | 94 | 7.3.2.72 | 56 | This comment is on a portion of the balloted proposed standard that is the subject of unresolved comments (#7405300023, #7983900023, #8417900023, #9002600023, #9278800023, #9581900023, #9976900023 and #10143200023) associated with a 'Do Not Approve' vote. It is therefore within the scope of this recirculation ballot. The TGv PAR scope states: "This amendment provides Wireless Network Management enhancements." There is no mention in the PAR of the amendment including enhancements for higher throughput. Sponsor Ballot pool members with experience with performance enhancements likely did not apply. Multiple BSSID Support is an enhancement for higher throughput, not a Network Management enhancement, and therefore is not being reviewed by an appropriate Sponsor Ballot pool. |  | Yes | Update the scope in the TGv PAR, form a new Sponsor Ballot Pool, and restart the Sponsor Ballot. Alternatively, delete the figure at page 94 line 56 and all other references to Multiple BSSID Support | Disagree | This comment is a duplicate comment from one or more previous recirculation ballot(s); the Comment Resolution Committee (CRC) and the majority (97.9% affirmative) of the Balloting Group have determined in prior ballot(s) not to make this change. The CRC reiterates the decline reason as shown below: "The TG reiterates it rationale for declining the comment. Some performance enhancements may indeed also provide or enable improved management of the 802.11 network. "The TG and the commenter disagree on the interpretaion of the PAR. The TG believes that the feature is in scope as it enables further management of 802.11 devices in wireless networks. Prior work in radio measurement was performed to "... provide the capability for a STA to manage and query its radio environment, and to make appropriate assessments about its health and efficiency (See P4, IEEE 802.11k-2008.). This feature extends those capabilities." | General-H
10317100023 | 15-Oct-2010 14:37: 2 EDT | 127 | Worstell, Harry | hworstell@research.att.com | 973-236-6915 | Individual | 126 | User | Disapprove | AT&T | Technical | 94 | 7.3.2.72 | 53 | This comment is on a portion of the balloted proposed standard that is the subject of unresolved comments (#7405300023, #7983800023, #8417800023, #9002500023, #9278700023, #9581800023, #9976800023 and #10143100023) associated with a 'Do Not Approve' vote. It is therefore within the scope of this recirculation ballot. The TGv PAR scope states: "This amendment provides Wireless Network Management enhancements." There is no mention in the PAR of the amendment including enhancements for higher throughput. Sponsor Ballot pool members with experience with performance enhancements likely did not apply. Multiple BSSID Support is an enhancement for higher throughput, not a Network Management enhancement, and therefore is not being reviewed by an appropriate Sponsor Ballot pool. |  | Yes | Update the scope in the TGv PAR, form a new Sponsor Ballot Pool, and restart the Sponsor Ballot. Alternatively, delete the paragraph at page 94 line 53 and all other references to Multiple BSSID Support | Disagree | This comment is a duplicate comment from one or more previous recirculation ballot(s); the Comment Resolution Committee (CRC) and the majority (97.9% affirmative) of the Balloting Group have determined in prior ballot(s) not to make this change. The CRC reiterates the decline reason as shown below: "The TG reiterates it rationale for declining the comment. Some performance enhancements may indeed also provide or enable improved management of the 802.11 network. "The TG and the commenter disagree on the interpretaion of the PAR. The TG believes that the feature is in scope as it enables further management of 802.11 devices in wireless networks. Prior work in radio measurement was performed to "... provide the capability for a STA to manage and query its radio environment, and to make appropriate assessments about its health and efficiency (See P4, IEEE 802.11k-2008.). This feature extends those capabilities." | General-H
10317000023 | 15-Oct-2010 14:37: 2 EDT | 126 | Worstell, Harry | hworstell@research.att.com | 973-236-6915 | Individual | 125 | User | Disapprove | AT&T | Technical | 94 | 7.3.2.72 | 50 | This comment is on a portion of the balloted proposed standard that is the subject of unresolved comments (#7405300023, #7983700023, #8417700023, #9002400023, #9278600023, #9581700023, #9976700023 and #10143000023) associated with a 'Do Not Approve' vote. It is therefore within the scope of this recirculation ballot. The TGv PAR scope states: "This amendment provides Wireless Network Management enhancements." There is no mention in the PAR of the amendment including enhancements for higher throughput. Sponsor Ballot pool members with experience with performance enhancements likely did not apply. Multiple BSSID Support is an enhancement for higher throughput, not a Network Management enhancement, and therefore is not being reviewed by an appropriate Sponsor Ballot pool. |  | Yes | Update the scope in the TGv PAR, form a new Sponsor Ballot Pool, and restart the Sponsor Ballot. Alternatively, delete the subclause title at page 94 line 50 and all other references to Multiple BSSID Support | Disagree | This comment is a duplicate comment from one or more previous recirculation ballot(s); the Comment Resolution Committee (CRC) and the majority (97.9% affirmative) of the Balloting Group have determined in prior ballot(s) not to make this change. The CRC reiterates the decline reason as shown below: "The TG reiterates it rationale for declining the comment. Some performance enhancements may indeed also provide or enable improved management of the 802.11 network. "The TG and the commenter disagree on the interpretaion of the PAR. The TG believes that the feature is in scope as it enables further management of 802.11 devices in wireless networks. Prior work in radio measurement was performed to "... provide the capability for a STA to manage and query its radio environment, and to make appropriate assessments about its health and efficiency (See P4, IEEE 802.11k-2008.). This feature extends those capabilities." | General-H
10316900023 | 15-Oct-2010 14:37: 2 EDT | 125 | Worstell, Harry | hworstell@research.att.com | 973-236-6915 | Individual | 124 | User | Disapprove | AT&T | Technical | 82 | 7.3.2.68.5 | 7 | This comment is on a portion of the balloted proposed standard that is the subject of unresolved comments (#7405600023, #7983600023, #8417600023, #9002300023, #9278500023, #9581600023, #9976600023 and #10142900023) associated with a 'Do Not Approve' vote. It is therefore within the scope of this recirculation ballot. The TGv PAR scope states: "This amendment provides Wireless Network Management enhancements." There is no mention in the PAR of the amendment including enhancements for higher throughput. Sponsor Ballot pool members with experience with performance enhancements likely did not apply. Traffic Filtering Service (TFS) is an enhancement for higher throughput, not a Network Management enhancement, and therefore is not being reviewed by an appropriate Sponsor Ballot pool. |  | Yes | Update the scope in the TGv PAR, form a new Sponsor Ballot Pool, and restart the Sponsor Ballot. Alternatively, delete the table entry at page 82 line 7 and all other references to Traffic Filtering Service (TFS) | Disagree | This comment is a duplicate comment from one or more previous recirculation ballot(s); the Comment Resolution Committee (CRC) and the majority (97.9% affirmative) of the Balloting Group have determined in prior ballot(s) not to make this change. The CRC reiterates the decline reason as shown below: "The TG reiterates it rationale for declining the comment. Some performance enhancements may indeed also provide or enable improved management of the 802.11 network. "The TG and the commenter disagree on the interpretaion of the PAR. The TG believes that the feature is in scope as it enables further management of 802.11 devices in wireless networks. Prior work in radio measurement was performed to "... provide the capability for a STA to manage and query its radio environment, and to make appropriate assessments about its health and efficiency (See P4, IEEE 802.11k-2008.). This feature extends those capabilities." | General-H
10316800023 | 15-Oct-2010 14:37: 2 EDT | 124 | Worstell, Harry | hworstell@research.att.com | 973-236-6915 | Individual | 123 | User | Disapprove | AT&T | Technical | 82 | 7.3.2.68.5 | 5 | This comment is on a portion of the balloted proposed standard that is the subject of unresolved comments (#7405500023, #7983500023, #8417500023, #9002200023, #9278400023, #9581500023, #9976500023 and #10142800023) associated with a 'Do Not Approve' vote. It is therefore within the scope of this recirculation ballot. The TGv PAR scope states: "This amendment provides Wireless Network Management enhancements." There is no mention in the PAR of the amendment including enhancements for higher throughput. Sponsor Ballot pool members with experience with performance enhancements likely did not apply. TIM Broadcast is an enhancement for higher throughput, not a Network Management enhancement, and therefore is not being reviewed by an appropriate Sponsor Ballot pool. |  | Yes | Update the scope in the TGv PAR, form a new Sponsor Ballot Pool, and restart the Sponsor Ballot. Alternatively, delete the table entry at page 82 line 5 and all other references to TIM Broadcast | Disagree | This comment is a duplicate comment from one or more previous recirculation ballot(s); the Comment Resolution Committee (CRC) and the majority (97.9% affirmative) of the Balloting Group have determined in prior ballot(s) not to make this change. The CRC reiterates the decline reason as shown below: "The TG reiterates it rationale for declining the comment. Some performance enhancements may indeed also provide or enable improved management of the 802.11 network. "The TG and the commenter disagree on the interpretaion of the PAR. The TG believes that the feature is in scope as it enables further management of 802.11 devices in wireless networks. Prior work in radio measurement was performed to "... provide the capability for a STA to manage and query its radio environment, and to make appropriate assessments about its health and efficiency (See P4, IEEE 802.11k-2008.). This feature extends those capabilities." | General-H
10316700023 | 15-Oct-2010 14:37: 2 EDT | 123 | Worstell, Harry | hworstell@research.att.com | 973-236-6915 | Individual | 122 | User | Disapprove | AT&T | Technical | 81 | 7.3.2.68.5 | 64 | This comment is on a portion of the balloted proposed standard that is the subject of unresolved comments (#7405200023, #7983400023, #8417400023, #9002100023, #9278300023, #9581400023, #9976400023 and #10142700023) associated with a 'Do Not Approve' vote. It is therefore within the scope of this recirculation ballot. The TGv PAR scope states: "This amendment provides Wireless Network Management enhancements." There is no mention in the PAR of the amendment including enhancements for higher throughput. Sponsor Ballot pool members with experience with performance enhancements likely did not apply. Flexible Multicast Service (FMS) is an enhancement for higher throughput, not a Network Management enhancement, and therefore is not being reviewed by an appropriate Sponsor Ballot pool. |  | Yes | Update the scope in the TGv PAR, form a new Sponsor Ballot Pool, and restart the Sponsor Ballot. Alternatively, delete the table entry at page 81 line 64 and all other references to Flexible Multicast Service (FMS) | Disagree | This comment is a duplicate comment from one or more previous recirculation ballot(s); the Comment Resolution Committee (CRC) and the majority (97.9% affirmative) of the Balloting Group have determined in prior ballot(s) not to make this change. The CRC reiterates the decline reason as shown below: "The TG reiterates it rationale for declining the comment. Some performance enhancements may indeed also provide or enable improved management of the 802.11 network. "The TG and the commenter disagree on the interpretaion of the PAR. The TG believes that the feature is in scope as it enables further management of 802.11 devices in wireless networks. Prior work in radio measurement was performed to "... provide the capability for a STA to manage and query its radio environment, and to make appropriate assessments about its health and efficiency (See P4, IEEE 802.11k-2008.). This feature extends those capabilities." | General-H
10316600023 | 15-Oct-2010 14:37: 2 EDT | 122 | Worstell, Harry | hworstell@research.att.com | 973-236-6915 | Individual | 121 | User | Disapprove | AT&T | Technical | 81 | 7.3.2.68.5 | 62 | This comment is on a portion of the balloted proposed standard that is the subject of unresolved comments (#7405700023, #7983300023, #8417300023, #9002000023, #9278200023, #9581300023, #9976300023 and #10142600023) associated with a 'Do Not Approve' vote. It is therefore within the scope of this recirculation ballot. The TGv PAR scope states: "This amendment provides Wireless Network Management enhancements." There is no mention in the PAR of the amendment including enhancements for higher throughput. Sponsor Ballot pool members with experience with performance enhancements likely did not apply. WNM-Sleep Mode is an enhancement for higher throughput, not a Network Management enhancement, and therefore is not being reviewed by an appropriate Sponsor Ballot pool. |  | Yes | Update the scope in the TGv PAR, form a new Sponsor Ballot Pool, and restart the Sponsor Ballot. Alternatively, delete the table entry at page 81 line 62 and all other references to WNM-Sleep Mode | Disagree | This comment is a duplicate comment from one or more previous recirculation ballot(s); the Comment Resolution Committee (CRC) and the majority (97.9% affirmative) of the Balloting Group have determined in prior ballot(s) not to make this change. The CRC reiterates the decline reason as shown below: "The TG reiterates it rationale for declining the comment. Some performance enhancements may indeed also provide or enable improved management of the 802.11 network. "The TG and the commenter disagree on the interpretaion of the PAR. The TG believes that the feature is in scope as it enables further management of 802.11 devices in wireless networks. Prior work in radio measurement was performed to "... provide the capability for a STA to manage and query its radio environment, and to make appropriate assessments about its health and efficiency (See P4, IEEE 802.11k-2008.). This feature extends those capabilities." | General-H
10316500023 | 15-Oct-2010 14:37: 2 EDT | 121 | Worstell, Harry | hworstell@research.att.com | 973-236-6915 | Individual | 120 | User | Disapprove | AT&T | Technical | 57 | 7.3.2.46 | 30 | This comment is on a portion of the balloted proposed standard that is the subject of unresolved comments (#7405300023, #7983200023, #8417200023, #9001900023, #9278100023, #9581200023, #9976200023 and #10142500023) associated with a 'Do Not Approve' vote. It is therefore within the scope of this recirculation ballot. The TGv PAR scope states: "This amendment provides Wireless Network Management enhancements." There is no mention in the PAR of the amendment including enhancements for higher throughput. Sponsor Ballot pool members with experience with performance enhancements likely did not apply. Multiple BSSID Support is an enhancement for higher throughput, not a Network Management enhancement, and therefore is not being reviewed by an appropriate Sponsor Ballot pool. |  | Yes | Update the scope in the TGv PAR, form a new Sponsor Ballot Pool, and restart the Sponsor Ballot. Alternatively, delete the paragraph at page 57 line 30 and all other references to Multiple BSSID Support | Disagree | This comment is a duplicate comment from one or more previous recirculation ballot(s); the Comment Resolution Committee (CRC) and the majority (97.9% affirmative) of the Balloting Group have determined in prior ballot(s) not to make this change. The CRC reiterates the decline reason as shown below: "The TG reiterates it rationale for declining the comment. Some performance enhancements may indeed also provide or enable improved management of the 802.11 network. "The TG and the commenter disagree on the interpretaion of the PAR. The TG believes that the feature is in scope as it enables further management of 802.11 devices in wireless networks. Prior work in radio measurement was performed to "... provide the capability for a STA to manage and query its radio environment, and to make appropriate assessments about its health and efficiency (See P4, IEEE 802.11k-2008.). This feature extends those capabilities." | General-H
10316400023 | 15-Oct-2010 14:37: 2 EDT | 120 | Worstell, Harry | hworstell@research.att.com | 973-236-6915 | Individual | 119 | User | Disapprove | AT&T | Technical | 57 | 7.3.2.46 | 26 | This comment is on a portion of the balloted proposed standard that is the subject of unresolved comments (#7405300023, #7983100023, #8417100023, #9001800023, #9278000023, #9581100023, #9976100023 and #10142400023) associated with a 'Do Not Approve' vote. It is therefore within the scope of this recirculation ballot. The TGv PAR scope states: "This amendment provides Wireless Network Management enhancements." There is no mention in the PAR of the amendment including enhancements for higher throughput. Sponsor Ballot pool members with experience with performance enhancements likely did not apply. Multiple BSSID Support is an enhancement for higher throughput, not a Network Management enhancement, and therefore is not being reviewed by an appropriate Sponsor Ballot pool. |  | Yes | Update the scope in the TGv PAR, form a new Sponsor Ballot Pool, and restart the Sponsor Ballot. Alternatively, delete the paragraph at page 57 line 26 and all other references to Multiple BSSID Support | Disagree | This comment is a duplicate comment from one or more previous recirculation ballot(s); the Comment Resolution Committee (CRC) and the majority (97.9% affirmative) of the Balloting Group have determined in prior ballot(s) not to make this change. The CRC reiterates the decline reason as shown below: "The TG reiterates it rationale for declining the comment. Some performance enhancements may indeed also provide or enable improved management of the 802.11 network. "The TG and the commenter disagree on the interpretaion of the PAR. The TG believes that the feature is in scope as it enables further management of 802.11 devices in wireless networks. Prior work in radio measurement was performed to "... provide the capability for a STA to manage and query its radio environment, and to make appropriate assessments about its health and efficiency (See P4, IEEE 802.11k-2008.). This feature extends those capabilities." | General-H
10316300023 | 15-Oct-2010 14:37: 2 EDT | 119 | Worstell, Harry | hworstell@research.att.com | 973-236-6915 | Individual | 118 | User | Disapprove | AT&T | Technical | 57 | 7.3.2.46 | 18 | This comment is on a portion of the balloted proposed standard that is the subject of unresolved comments (#7405300023, #7983000023, #8417000023, #9001700023, #9277900023, #9581000023, #9976000023 and #10142300023) associated with a 'Do Not Approve' vote. It is therefore within the scope of this recirculation ballot. The TGv PAR scope states: "This amendment provides Wireless Network Management enhancements." There is no mention in the PAR of the amendment including enhancements for higher throughput. Sponsor Ballot pool members with experience with performance enhancements likely did not apply. Multiple BSSID Support is an enhancement for higher throughput, not a Network Management enhancement, and therefore is not being reviewed by an appropriate Sponsor Ballot pool. |  | Yes | Update the scope in the TGv PAR, form a new Sponsor Ballot Pool, and restart the Sponsor Ballot. Alternatively, delete the dash list item at page 57 line 18 and all other references to Multiple BSSID Support | Disagree | This comment is a duplicate comment from one or more previous recirculation ballot(s); the Comment Resolution Committee (CRC) and the majority (97.9% affirmative) of the Balloting Group have determined in prior ballot(s) not to make this change. The CRC reiterates the decline reason as shown below: "The TG reiterates it rationale for declining the comment. Some performance enhancements may indeed also provide or enable improved management of the 802.11 network. "The TG and the commenter disagree on the interpretaion of the PAR. The TG believes that the feature is in scope as it enables further management of 802.11 devices in wireless networks. Prior work in radio measurement was performed to "... provide the capability for a STA to manage and query its radio environment, and to make appropriate assessments about its health and efficiency (See P4, IEEE 802.11k-2008.). This feature extends those capabilities." | General-H
10316200023 | 15-Oct-2010 14:37: 2 EDT | 118 | Worstell, Harry | hworstell@research.att.com | 973-236-6915 | Individual | 117 | User | Disapprove | AT&T | Technical | 57 | 7.3.2.46 | 1 | This comment is on a portion of the balloted proposed standard that is the subject of unresolved comments (#7405300023, #7982400023, #8416700023, #9001100023, #9277300023, #9580900023, #9975900023 and #10142200023) associated with a 'Do Not Approve' vote. It is therefore within the scope of this recirculation ballot. The TGv PAR scope states: "This amendment provides Wireless Network Management enhancements." There is no mention in the PAR of the amendment including enhancements for higher throughput. Sponsor Ballot pool members with experience with performance enhancements likely did not apply. Multiple BSSID Support is an enhancement for higher throughput, not a Network Management enhancement, and therefore is not being reviewed by an appropriate Sponsor Ballot pool. |  | Yes | Update the scope in the TGv PAR, form a new Sponsor Ballot Pool, and restart the Sponsor Ballot. Alternatively, delete the table at page 57 line 1 and all other references to Multiple BSSID Support | Disagree | This comment is a duplicate comment from one or more previous recirculation ballot(s); the Comment Resolution Committee (CRC) and the majority (97.9% affirmative) of the Balloting Group have determined in prior ballot(s) not to make this change. The CRC reiterates the decline reason as shown below: "The TG reiterates it rationale for declining the comment. Some performance enhancements may indeed also provide or enable improved management of the 802.11 network. "The TG and the commenter disagree on the interpretaion of the PAR. The TG believes that the feature is in scope as it enables further management of 802.11 devices in wireless networks. Prior work in radio measurement was performed to "... provide the capability for a STA to manage and query its radio environment, and to make appropriate assessments about its health and efficiency (See P4, IEEE 802.11k-2008.). This feature extends those capabilities." | General-H
10316100023 | 15-Oct-2010 14:37: 2 EDT | 117 | Worstell, Harry | hworstell@research.att.com | 973-236-6915 | Individual | 116 | User | Disapprove | AT&T | Technical | 56 | 7.3.2.46 | 62 | This comment is on a portion of the balloted proposed standard that is the subject of unresolved comments (#7405300023, #7982900023, #8416900023, #9001600023, #9277800023, #9580800023, #9975800023 and #10142100023) associated with a 'Do Not Approve' vote. It is therefore within the scope of this recirculation ballot. The TGv PAR scope states: "This amendment provides Wireless Network Management enhancements." There is no mention in the PAR of the amendment including enhancements for higher throughput. Sponsor Ballot pool members with experience with performance enhancements likely did not apply. Multiple BSSID Support is an enhancement for higher throughput, not a Network Management enhancement, and therefore is not being reviewed by an appropriate Sponsor Ballot pool. |  | Yes | Update the scope in the TGv PAR, form a new Sponsor Ballot Pool, and restart the Sponsor Ballot. Alternatively, delete the dash list item at page 56 line 62 and all other references to Multiple BSSID Support | Disagree | This comment is a duplicate comment from one or more previous recirculation ballot(s); the Comment Resolution Committee (CRC) and the majority (97.9% affirmative) of the Balloting Group have determined in prior ballot(s) not to make this change. The CRC reiterates the decline reason as shown below: "The TG reiterates it rationale for declining the comment. Some performance enhancements may indeed also provide or enable improved management of the 802.11 network. "The TG and the commenter disagree on the interpretaion of the PAR. The TG believes that the feature is in scope as it enables further management of 802.11 devices in wireless networks. Prior work in radio measurement was performed to "... provide the capability for a STA to manage and query its radio environment, and to make appropriate assessments about its health and efficiency (See P4, IEEE 802.11k-2008.). This feature extends those capabilities." | General-H
10316000023 | 15-Oct-2010 14:37: 2 EDT | 116 | Worstell, Harry | hworstell@research.att.com | 973-236-6915 | Individual | 115 | User | Disapprove | AT&T | Technical | 56 | 7.3.2.46 | 62 | This comment is on a portion of the balloted proposed standard that is the subject of unresolved comments (#7405200023, #7982800023, #8416800023, #9001500023, #9277700023, #9580700023, #9975700023 and #10142000023) associated with a 'Do Not Approve' vote. It is therefore within the scope of this recirculation ballot. The TGv PAR scope states: "This amendment provides Wireless Network Management enhancements." There is no mention in the PAR of the amendment including enhancements for higher throughput. Sponsor Ballot pool members with experience with performance enhancements likely did not apply. Flexible Multicast Service (FMS) is an enhancement for higher throughput, not a Network Management enhancement, and therefore is not being reviewed by an appropriate Sponsor Ballot pool. |  | Yes | Update the scope in the TGv PAR, form a new Sponsor Ballot Pool, and restart the Sponsor Ballot. Alternatively, delete the dash list item at page 56 line 62 and all other references to Flexible Multicast Service (FMS) | Disagree | This comment is a duplicate comment from one or more previous recirculation ballot(s); the Comment Resolution Committee (CRC) and the majority (97.9% affirmative) of the Balloting Group have determined in prior ballot(s) not to make this change. The CRC reiterates the decline reason as shown below: "The TG reiterates it rationale for declining the comment. Some performance enhancements may indeed also provide or enable improved management of the 802.11 network. "The TG and the commenter disagree on the interpretaion of the PAR. The TG believes that the feature is in scope as it enables further management of 802.11 devices in wireless networks. Prior work in radio measurement was performed to "... provide the capability for a STA to manage and query its radio environment, and to make appropriate assessments about its health and efficiency (See P4, IEEE 802.11k-2008.). This feature extends those capabilities." | General-H
10315900023 | 15-Oct-2010 14:37: 2 EDT | 115 | Worstell, Harry | hworstell@research.att.com | 973-236-6915 | Individual | 114 | User | Disapprove | AT&T | Technical | 56 | 7.3.2.46 | 59 | This comment is on a portion of the balloted proposed standard that is the subject of unresolved comments (#7405300023, #7982700023, #8416600023, #9001400023, #9277600023, #9580600023, #9975600023 and #10141900023) associated with a 'Do Not Approve' vote. It is therefore within the scope of this recirculation ballot. The TGv PAR scope states: "This amendment provides Wireless Network Management enhancements." There is no mention in the PAR of the amendment including enhancements for higher throughput. Sponsor Ballot pool members with experience with performance enhancements likely did not apply. Multiple BSSID Support is an enhancement for higher throughput, not a Network Management enhancement, and therefore is not being reviewed by an appropriate Sponsor Ballot pool. |  | Yes | Update the scope in the TGv PAR, form a new Sponsor Ballot Pool, and restart the Sponsor Ballot. Alternatively, delete the dash list item at page 56 line 59 and all other references to Multiple BSSID Support | Disagree | This comment is a duplicate comment from one or more previous recirculation ballot(s); the Comment Resolution Committee (CRC) and the majority (97.9% affirmative) of the Balloting Group have determined in prior ballot(s) not to make this change. The CRC reiterates the decline reason as shown below: "The TG reiterates it rationale for declining the comment. Some performance enhancements may indeed also provide or enable improved management of the 802.11 network. "The TG and the commenter disagree on the interpretaion of the PAR. The TG believes that the feature is in scope as it enables further management of 802.11 devices in wireless networks. Prior work in radio measurement was performed to "... provide the capability for a STA to manage and query its radio environment, and to make appropriate assessments about its health and efficiency (See P4, IEEE 802.11k-2008.). This feature extends those capabilities." | General-H
10315800023 | 15-Oct-2010 14:37: 2 EDT | 114 | Worstell, Harry | hworstell@research.att.com | 973-236-6915 | Individual | 113 | User | Disapprove | AT&T | Technical | 56 | 7.3.2.46 | 56 | This comment is on a portion of the balloted proposed standard that is the subject of unresolved comments (#7405300023, #7982600023, #8416500023, #9001300023, #9277500023, #9580500023, #9975500023 and #10141800023) associated with a 'Do Not Approve' vote. It is therefore within the scope of this recirculation ballot. The TGv PAR scope states: "This amendment provides Wireless Network Management enhancements." There is no mention in the PAR of the amendment including enhancements for higher throughput. Sponsor Ballot pool members with experience with performance enhancements likely did not apply. Multiple BSSID Support is an enhancement for higher throughput, not a Network Management enhancement, and therefore is not being reviewed by an appropriate Sponsor Ballot pool. |  | Yes | Update the scope in the TGv PAR, form a new Sponsor Ballot Pool, and restart the Sponsor Ballot. Alternatively, delete the dash list item at page 56 line 56 and all other references to Multiple BSSID Support | Disagree | This comment is a duplicate comment from one or more previous recirculation ballot(s); the Comment Resolution Committee (CRC) and the majority (97.9% affirmative) of the Balloting Group have determined in prior ballot(s) not to make this change. The CRC reiterates the decline reason as shown below: "The TG reiterates it rationale for declining the comment. Some performance enhancements may indeed also provide or enable improved management of the 802.11 network. "The TG and the commenter disagree on the interpretaion of the PAR. The TG believes that the feature is in scope as it enables further management of 802.11 devices in wireless networks. Prior work in radio measurement was performed to "... provide the capability for a STA to manage and query its radio environment, and to make appropriate assessments about its health and efficiency (See P4, IEEE 802.11k-2008.). This feature extends those capabilities." | General-H
10315700023 | 15-Oct-2010 14:37: 2 EDT | 113 | Worstell, Harry | hworstell@research.att.com | 973-236-6915 | Individual | 112 | User | Disapprove | AT&T | Technical | 56 | 7.3.2.46 | 53 | This comment is on a portion of the balloted proposed standard that is the subject of unresolved comments (#7405300023, #7982500023, #8416400023, #9001200023, #9277400023, #9580400023, #9975400023 and #10141700023) associated with a 'Do Not Approve' vote. It is therefore within the scope of this recirculation ballot. The TGv PAR scope states: "This amendment provides Wireless Network Management enhancements." There is no mention in the PAR of the amendment including enhancements for higher throughput. Sponsor Ballot pool members with experience with performance enhancements likely did not apply. Multiple BSSID Support is an enhancement for higher throughput, not a Network Management enhancement, and therefore is not being reviewed by an appropriate Sponsor Ballot pool. |  | Yes | Update the scope in the TGv PAR, form a new Sponsor Ballot Pool, and restart the Sponsor Ballot. Alternatively, delete the paragraph at page 56 line 53 and all other references to Multiple BSSID Support | Disagree | This comment is a duplicate comment from one or more previous recirculation ballot(s); the Comment Resolution Committee (CRC) and the majority (97.9% affirmative) of the Balloting Group have determined in prior ballot(s) not to make this change. The CRC reiterates the decline reason as shown below: "The TG reiterates it rationale for declining the comment. Some performance enhancements may indeed also provide or enable improved management of the 802.11 network. "The TG and the commenter disagree on the interpretaion of the PAR. The TG believes that the feature is in scope as it enables further management of 802.11 devices in wireless networks. Prior work in radio measurement was performed to "... provide the capability for a STA to manage and query its radio environment, and to make appropriate assessments about its health and efficiency (See P4, IEEE 802.11k-2008.). This feature extends those capabilities." | General-H
10315600023 | 15-Oct-2010 14:37: 2 EDT | 112 | Worstell, Harry | hworstell@research.att.com | 973-236-6915 | Individual | 111 | User | Disapprove | AT&T | Technical | 56 | 7.3.2.46 | 46 | This comment is on a portion of the balloted proposed standard that is the subject of unresolved comments (#7405300023, #7982300023, #8416300023, #9001000023, #9277200023, #9580300023, #9975300023 and #10141600023) associated with a 'Do Not Approve' vote. It is therefore within the scope of this recirculation ballot. The TGv PAR scope states: "This amendment provides Wireless Network Management enhancements." There is no mention in the PAR of the amendment including enhancements for higher throughput. Sponsor Ballot pool members with experience with performance enhancements likely did not apply. Multiple BSSID Support is an enhancement for higher throughput, not a Network Management enhancement, and therefore is not being reviewed by an appropriate Sponsor Ballot pool. |  | Yes | Update the scope in the TGv PAR, form a new Sponsor Ballot Pool, and restart the Sponsor Ballot. Alternatively, delete the paragraph at page 56 line 46 and all other references to Multiple BSSID Support | Disagree | This comment is a duplicate comment from one or more previous recirculation ballot(s); the Comment Resolution Committee (CRC) and the majority (97.9% affirmative) of the Balloting Group have determined in prior ballot(s) not to make this change. The CRC reiterates the decline reason as shown below: "The TG reiterates it rationale for declining the comment. Some performance enhancements may indeed also provide or enable improved management of the 802.11 network. "The TG and the commenter disagree on the interpretaion of the PAR. The TG believes that the feature is in scope as it enables further management of 802.11 devices in wireless networks. Prior work in radio measurement was performed to "... provide the capability for a STA to manage and query its radio environment, and to make appropriate assessments about its health and efficiency (See P4, IEEE 802.11k-2008.). This feature extends those capabilities." | General-H
10315500023 | 15-Oct-2010 14:37: 2 EDT | 111 | Worstell, Harry | hworstell@research.att.com | 973-236-6915 | Individual | 110 | User | Disapprove | AT&T | Technical | 56 | 7.3.2.46 | 41 | This comment is on a portion of the balloted proposed standard that is the subject of unresolved comments (#7405300023, #7982200023, #8416200023, #9000900023, #9277100023, #9580200023, #9975200023 and #10141500023) associated with a 'Do Not Approve' vote. It is therefore within the scope of this recirculation ballot. The TGv PAR scope states: "This amendment provides Wireless Network Management enhancements." There is no mention in the PAR of the amendment including enhancements for higher throughput. Sponsor Ballot pool members with experience with performance enhancements likely did not apply. Multiple BSSID Support is an enhancement for higher throughput, not a Network Management enhancement, and therefore is not being reviewed by an appropriate Sponsor Ballot pool. |  | Yes | Update the scope in the TGv PAR, form a new Sponsor Ballot Pool, and restart the Sponsor Ballot. Alternatively, delete the paragraph at page 56 line 41 and all other references to Multiple BSSID Support | Disagree | This comment is a duplicate comment from one or more previous recirculation ballot(s); the Comment Resolution Committee (CRC) and the majority (97.9% affirmative) of the Balloting Group have determined in prior ballot(s) not to make this change. The CRC reiterates the decline reason as shown below: "The TG reiterates it rationale for declining the comment. Some performance enhancements may indeed also provide or enable improved management of the 802.11 network. "The TG and the commenter disagree on the interpretaion of the PAR. The TG believes that the feature is in scope as it enables further management of 802.11 devices in wireless networks. Prior work in radio measurement was performed to "... provide the capability for a STA to manage and query its radio environment, and to make appropriate assessments about its health and efficiency (See P4, IEEE 802.11k-2008.). This feature extends those capabilities." | General-H
10315400023 | 15-Oct-2010 14:37: 2 EDT | 110 | Worstell, Harry | hworstell@research.att.com | 973-236-6915 | Individual | 109 | User | Disapprove | AT&T | Technical | 56 | 7.3.2.46 | 31 | This comment is on a portion of the balloted proposed standard that is the subject of unresolved comments (#7405300023, #7982100023, #8416100023, #9000800023, #9277000023, #9580100023, #9975100023 and #10141400023) associated with a 'Do Not Approve' vote. It is therefore within the scope of this recirculation ballot. The TGv PAR scope states: "This amendment provides Wireless Network Management enhancements." There is no mention in the PAR of the amendment including enhancements for higher throughput. Sponsor Ballot pool members with experience with performance enhancements likely did not apply. Multiple BSSID Support is an enhancement for higher throughput, not a Network Management enhancement, and therefore is not being reviewed by an appropriate Sponsor Ballot pool. |  | Yes | Update the scope in the TGv PAR, form a new Sponsor Ballot Pool, and restart the Sponsor Ballot. Alternatively, delete the paragraph at page 56 line 31 and all other references to Multiple BSSID Support | Disagree | This comment is a duplicate comment from one or more previous recirculation ballot(s); the Comment Resolution Committee (CRC) and the majority (97.9% affirmative) of the Balloting Group have determined in prior ballot(s) not to make this change. The CRC reiterates the decline reason as shown below: "The TG reiterates it rationale for declining the comment. Some performance enhancements may indeed also provide or enable improved management of the 802.11 network. "The TG and the commenter disagree on the interpretaion of the PAR. The TG believes that the feature is in scope as it enables further management of 802.11 devices in wireless networks. Prior work in radio measurement was performed to "... provide the capability for a STA to manage and query its radio environment, and to make appropriate assessments about its health and efficiency (See P4, IEEE 802.11k-2008.). This feature extends those capabilities." | General-H
10315300023 | 15-Oct-2010 14:37: 2 EDT | 109 | Worstell, Harry | hworstell@research.att.com | 973-236-6915 | Individual | 108 | User | Disapprove | AT&T | Technical | 56 | 7.3.2.46 | 26 | This comment is on a portion of the balloted proposed standard that is the subject of unresolved comments (#7405300023, #7982000023, #8416000023, #9000700023, #9276900023, #9580000023, #9975000023 and #10141300023) associated with a 'Do Not Approve' vote. It is therefore within the scope of this recirculation ballot. The TGv PAR scope states: "This amendment provides Wireless Network Management enhancements." There is no mention in the PAR of the amendment including enhancements for higher throughput. Sponsor Ballot pool members with experience with performance enhancements likely did not apply. Multiple BSSID Support is an enhancement for higher throughput, not a Network Management enhancement, and therefore is not being reviewed by an appropriate Sponsor Ballot pool. |  | Yes | Update the scope in the TGv PAR, form a new Sponsor Ballot Pool, and restart the Sponsor Ballot. Alternatively, delete the paragraph at page 56 line 26 and all other references to Multiple BSSID Support | Disagree | This comment is a duplicate comment from one or more previous recirculation ballot(s); the Comment Resolution Committee (CRC) and the majority (97.9% affirmative) of the Balloting Group have determined in prior ballot(s) not to make this change. The CRC reiterates the decline reason as shown below: "The TG reiterates it rationale for declining the comment. Some performance enhancements may indeed also provide or enable improved management of the 802.11 network. "The TG and the commenter disagree on the interpretaion of the PAR. The TG believes that the feature is in scope as it enables further management of 802.11 devices in wireless networks. Prior work in radio measurement was performed to "... provide the capability for a STA to manage and query its radio environment, and to make appropriate assessments about its health and efficiency (See P4, IEEE 802.11k-2008.). This feature extends those capabilities." | General-H
10315200023 | 15-Oct-2010 14:37: 2 EDT | 108 | Worstell, Harry | hworstell@research.att.com | 973-236-6915 | Individual | 107 | User | Disapprove | AT&T | Technical | 56 | 7.3.2.46 | 22 | This comment is on a portion of the balloted proposed standard that is the subject of unresolved comments (#7405300023, #7981900023, #8415900023, #9000600023, #9276800023, #9579900023, #9974900023 and #10141200023) associated with a 'Do Not Approve' vote. It is therefore within the scope of this recirculation ballot. The TGv PAR scope states: "This amendment provides Wireless Network Management enhancements." There is no mention in the PAR of the amendment including enhancements for higher throughput. Sponsor Ballot pool members with experience with performance enhancements likely did not apply. Multiple BSSID Support is an enhancement for higher throughput, not a Network Management enhancement, and therefore is not being reviewed by an appropriate Sponsor Ballot pool. |  | Yes | Update the scope in the TGv PAR, form a new Sponsor Ballot Pool, and restart the Sponsor Ballot. Alternatively, delete the paragraph at page 56 line 22 and all other references to Multiple BSSID Support | Disagree | This comment is a duplicate comment from one or more previous recirculation ballot(s); the Comment Resolution Committee (CRC) and the majority (97.9% affirmative) of the Balloting Group have determined in prior ballot(s) not to make this change. The CRC reiterates the decline reason as shown below: "The TG reiterates it rationale for declining the comment. Some performance enhancements may indeed also provide or enable improved management of the 802.11 network. "The TG and the commenter disagree on the interpretaion of the PAR. The TG believes that the feature is in scope as it enables further management of 802.11 devices in wireless networks. Prior work in radio measurement was performed to "... provide the capability for a STA to manage and query its radio environment, and to make appropriate assessments about its health and efficiency (See P4, IEEE 802.11k-2008.). This feature extends those capabilities." | General-H
10315100023 | 15-Oct-2010 14:37: 2 EDT | 107 | Worstell, Harry | hworstell@research.att.com | 973-236-6915 | Individual | 106 | User | Disapprove | AT&T | Technical | 56 | 7.3.2.46 | 16 | This comment is on a portion of the balloted proposed standard that is the subject of unresolved comments (#7405300023, #7981800023, #8415800023, #9000500023, #9276700023, #9579800023, #9974800023 and #10141100023) associated with a 'Do Not Approve' vote. It is therefore within the scope of this recirculation ballot. The TGv PAR scope states: "This amendment provides Wireless Network Management enhancements." There is no mention in the PAR of the amendment including enhancements for higher throughput. Sponsor Ballot pool members with experience with performance enhancements likely did not apply. Multiple BSSID Support is an enhancement for higher throughput, not a Network Management enhancement, and therefore is not being reviewed by an appropriate Sponsor Ballot pool. |  | Yes | Update the scope in the TGv PAR, form a new Sponsor Ballot Pool, and restart the Sponsor Ballot. Alternatively, delete the paragraph at page 56 line 16 and all other references to Multiple BSSID Support | Disagree | This comment is a duplicate comment from one or more previous recirculation ballot(s); the Comment Resolution Committee (CRC) and the majority (97.9% affirmative) of the Balloting Group have determined in prior ballot(s) not to make this change. The CRC reiterates the decline reason as shown below: "The TG reiterates it rationale for declining the comment. Some performance enhancements may indeed also provide or enable improved management of the 802.11 network. "The TG and the commenter disagree on the interpretaion of the PAR. The TG believes that the feature is in scope as it enables further management of 802.11 devices in wireless networks. Prior work in radio measurement was performed to "... provide the capability for a STA to manage and query its radio environment, and to make appropriate assessments about its health and efficiency (See P4, IEEE 802.11k-2008.). This feature extends those capabilities." | General-H
10315000023 | 15-Oct-2010 14:37: 2 EDT | 106 | Worstell, Harry | hworstell@research.att.com | 973-236-6915 | Individual | 105 | User | Disapprove | AT&T | Technical | 56 | 7.3.2.46 | 14 | This comment is on a portion of the balloted proposed standard that is the subject of unresolved comments (#7405300023, #7981700023, #8415700023, #9000400023, #9276600023, #9579700023, #9974700023 and #10141000023) associated with a 'Do Not Approve' vote. It is therefore within the scope of this recirculation ballot. The TGv PAR scope states: "This amendment provides Wireless Network Management enhancements." There is no mention in the PAR of the amendment including enhancements for higher throughput. Sponsor Ballot pool members with experience with performance enhancements likely did not apply. Multiple BSSID Support is an enhancement for higher throughput, not a Network Management enhancement, and therefore is not being reviewed by an appropriate Sponsor Ballot pool. |  | Yes | Update the scope in the TGv PAR, form a new Sponsor Ballot Pool, and restart the Sponsor Ballot. Alternatively, delete the paragraph at page 56 line 14 and all other references to Multiple BSSID Support | Disagree | This comment is a duplicate comment from one or more previous recirculation ballot(s); the Comment Resolution Committee (CRC) and the majority (97.9% affirmative) of the Balloting Group have determined in prior ballot(s) not to make this change. The CRC reiterates the decline reason as shown below: "The TG reiterates it rationale for declining the comment. Some performance enhancements may indeed also provide or enable improved management of the 802.11 network. "The TG and the commenter disagree on the interpretaion of the PAR. The TG believes that the feature is in scope as it enables further management of 802.11 devices in wireless networks. Prior work in radio measurement was performed to "... provide the capability for a STA to manage and query its radio environment, and to make appropriate assessments about its health and efficiency (See P4, IEEE 802.11k-2008.). This feature extends those capabilities." | General-H
10314900023 | 15-Oct-2010 14:37: 2 EDT | 105 | Worstell, Harry | hworstell@research.att.com | 973-236-6915 | Individual | 104 | User | Disapprove | AT&T | Technical | 56 | 7.3.2.46 | 11 | This comment is on a portion of the balloted proposed standard that is the subject of unresolved comments (#7405300023, #7981600023, #8415600023, #9000300023, #9276500023, #9579600023, #9974600023 and #10140900023) associated with a 'Do Not Approve' vote. It is therefore within the scope of this recirculation ballot. The TGv PAR scope states: "This amendment provides Wireless Network Management enhancements." There is no mention in the PAR of the amendment including enhancements for higher throughput. Sponsor Ballot pool members with experience with performance enhancements likely did not apply. Multiple BSSID Support is an enhancement for higher throughput, not a Network Management enhancement, and therefore is not being reviewed by an appropriate Sponsor Ballot pool. |  | Yes | Update the scope in the TGv PAR, form a new Sponsor Ballot Pool, and restart the Sponsor Ballot. Alternatively, delete the paragraph at page 56 line 11 and all other references to Multiple BSSID Support | Disagree | This comment is a duplicate comment from one or more previous recirculation ballot(s); the Comment Resolution Committee (CRC) and the majority (97.9% affirmative) of the Balloting Group have determined in prior ballot(s) not to make this change. The CRC reiterates the decline reason as shown below: "The TG reiterates it rationale for declining the comment. Some performance enhancements may indeed also provide or enable improved management of the 802.11 network. "The TG and the commenter disagree on the interpretaion of the PAR. The TG believes that the feature is in scope as it enables further management of 802.11 devices in wireless networks. Prior work in radio measurement was performed to "... provide the capability for a STA to manage and query its radio environment, and to make appropriate assessments about its health and efficiency (See P4, IEEE 802.11k-2008.). This feature extends those capabilities." | General-H
10314800023 | 15-Oct-2010 14:37: 2 EDT | 104 | Worstell, Harry | hworstell@research.att.com | 973-236-6915 | Individual | 103 | User | Disapprove | AT&T | Technical | 56 | 7.3.2.46 | 1 | This comment is on a portion of the balloted proposed standard that is the subject of unresolved comments (#7405300023, #7981500023, #8415500023, #9000200023, #9276400023, #9579500023, #9974500023 and #10140800023) associated with a 'Do Not Approve' vote. It is therefore within the scope of this recirculation ballot. The TGv PAR scope states: "This amendment provides Wireless Network Management enhancements." There is no mention in the PAR of the amendment including enhancements for higher throughput. Sponsor Ballot pool members with experience with performance enhancements likely did not apply. Multiple BSSID Support is an enhancement for higher throughput, not a Network Management enhancement, and therefore is not being reviewed by an appropriate Sponsor Ballot pool. |  | Yes | Update the scope in the TGv PAR, form a new Sponsor Ballot Pool, and restart the Sponsor Ballot. Alternatively, delete the figure at page 56 line 1 and all other references to Multiple BSSID Support | Disagree | This comment is a duplicate comment from one or more previous recirculation ballot(s); the Comment Resolution Committee (CRC) and the majority (97.9% affirmative) of the Balloting Group have determined in prior ballot(s) not to make this change. The CRC reiterates the decline reason as shown below: "The TG reiterates it rationale for declining the comment. Some performance enhancements may indeed also provide or enable improved management of the 802.11 network. "The TG and the commenter disagree on the interpretaion of the PAR. The TG believes that the feature is in scope as it enables further management of 802.11 devices in wireless networks. Prior work in radio measurement was performed to "... provide the capability for a STA to manage and query its radio environment, and to make appropriate assessments about its health and efficiency (See P4, IEEE 802.11k-2008.). This feature extends those capabilities." | General-H
10314700023 | 15-Oct-2010 14:37: 2 EDT | 103 | Worstell, Harry | hworstell@research.att.com | 973-236-6915 | Individual | 102 | User | Disapprove | AT&T | Technical | 55 | 7.3.2.46 | 65 | This comment is on a portion of the balloted proposed standard that is the subject of unresolved comments (#7405300023, #7981400023, #8415400023, #9000100023, #9276300023, #9579400023, #9974400023 and #10140700023) associated with a 'Do Not Approve' vote. It is therefore within the scope of this recirculation ballot. The TGv PAR scope states: "This amendment provides Wireless Network Management enhancements." There is no mention in the PAR of the amendment including enhancements for higher throughput. Sponsor Ballot pool members with experience with performance enhancements likely did not apply. Multiple BSSID Support is an enhancement for higher throughput, not a Network Management enhancement, and therefore is not being reviewed by an appropriate Sponsor Ballot pool. |  | Yes | Update the scope in the TGv PAR, form a new Sponsor Ballot Pool, and restart the Sponsor Ballot. Alternatively, delete the paragraph at page 55 line 65 and all other references to Multiple BSSID Support | Disagree | This comment is a duplicate comment from one or more previous recirculation ballot(s); the Comment Resolution Committee (CRC) and the majority (97.9% affirmative) of the Balloting Group have determined in prior ballot(s) not to make this change. The CRC reiterates the decline reason as shown below: "The TG reiterates it rationale for declining the comment. Some performance enhancements may indeed also provide or enable improved management of the 802.11 network. "The TG and the commenter disagree on the interpretaion of the PAR. The TG believes that the feature is in scope as it enables further management of 802.11 devices in wireless networks. Prior work in radio measurement was performed to "... provide the capability for a STA to manage and query its radio environment, and to make appropriate assessments about its health and efficiency (See P4, IEEE 802.11k-2008.). This feature extends those capabilities." | General-H
10314600023 | 15-Oct-2010 14:37: 2 EDT | 102 | Worstell, Harry | hworstell@research.att.com | 973-236-6915 | Individual | 101 | User | Disapprove | AT&T | Technical | 55 | 7.3.2.46 | 61 | This comment is on a portion of the balloted proposed standard that is the subject of unresolved comments (#7405300023, #7981300023, #8415300023, #9000000023, #9276200023, #9579300023, #9974300023 and #10140600023) associated with a 'Do Not Approve' vote. It is therefore within the scope of this recirculation ballot. The TGv PAR scope states: "This amendment provides Wireless Network Management enhancements." There is no mention in the PAR of the amendment including enhancements for higher throughput. Sponsor Ballot pool members with experience with performance enhancements likely did not apply. Multiple BSSID Support is an enhancement for higher throughput, not a Network Management enhancement, and therefore is not being reviewed by an appropriate Sponsor Ballot pool. |  | Yes | Update the scope in the TGv PAR, form a new Sponsor Ballot Pool, and restart the Sponsor Ballot. Alternatively, delete the editing instruction at page 55 line 61 and all other references to Multiple BSSID Support | Disagree | This comment is a duplicate comment from one or more previous recirculation ballot(s); the Comment Resolution Committee (CRC) and the majority (97.9% affirmative) of the Balloting Group have determined in prior ballot(s) not to make this change. The CRC reiterates the decline reason as shown below: "The TG reiterates it rationale for declining the comment. Some performance enhancements may indeed also provide or enable improved management of the 802.11 network. "The TG and the commenter disagree on the interpretaion of the PAR. The TG believes that the feature is in scope as it enables further management of 802.11 devices in wireless networks. Prior work in radio measurement was performed to "... provide the capability for a STA to manage and query its radio environment, and to make appropriate assessments about its health and efficiency (See P4, IEEE 802.11k-2008.). This feature extends those capabilities." | General-H
10314500023 | 15-Oct-2010 14:37: 2 EDT | 101 | Worstell, Harry | hworstell@research.att.com | 973-236-6915 | Individual | 100 | User | Disapprove | AT&T | Technical | 55 | 7.3.2.46 | 59 | This comment is on a portion of the balloted proposed standard that is the subject of unresolved comments (#7405300023, #7981200023, #8415200023, #8999900023, #9276100023, #9579200023, #9974200023 and #10140500023) associated with a 'Do Not Approve' vote. It is therefore within the scope of this recirculation ballot. The TGv PAR scope states: "This amendment provides Wireless Network Management enhancements." There is no mention in the PAR of the amendment including enhancements for higher throughput. Sponsor Ballot pool members with experience with performance enhancements likely did not apply. Multiple BSSID Support is an enhancement for higher throughput, not a Network Management enhancement, and therefore is not being reviewed by an appropriate Sponsor Ballot pool. |  | Yes | Update the scope in the TGv PAR, form a new Sponsor Ballot Pool, and restart the Sponsor Ballot. Alternatively, delete the subclause title at page 55 line 59 and all other references to Multiple BSSID Support | Disagree | This comment is a duplicate comment from one or more previous recirculation ballot(s); the Comment Resolution Committee (CRC) and the majority (97.9% affirmative) of the Balloting Group have determined in prior ballot(s) not to make this change. The CRC reiterates the decline reason as shown below: "The TG reiterates it rationale for declining the comment. Some performance enhancements may indeed also provide or enable improved management of the 802.11 network. "The TG and the commenter disagree on the interpretaion of the PAR. The TG believes that the feature is in scope as it enables further management of 802.11 devices in wireless networks. Prior work in radio measurement was performed to "... provide the capability for a STA to manage and query its radio environment, and to make appropriate assessments about its health and efficiency (See P4, IEEE 802.11k-2008.). This feature extends those capabilities." | General-H
10314400023 | 15-Oct-2010 14:37: 2 EDT | 100 | Worstell, Harry | hworstell@research.att.com | 973-236-6915 | Individual | 99 | User | Disapprove | AT&T | Technical | 53 | 7.3.2.37 | 44 | This comment is on a portion of the balloted proposed standard that is the subject of unresolved comments (#7405300023, #7981100023, #8415100023, #8999800023, #9276000023, #9579100023, #9974100023 and #10140400023) associated with a 'Do Not Approve' vote. It is therefore within the scope of this recirculation ballot. The TGv PAR scope states: "This amendment provides Wireless Network Management enhancements." There is no mention in the PAR of the amendment including enhancements for higher throughput. Sponsor Ballot pool members with experience with performance enhancements likely did not apply. Multiple BSSID Support is an enhancement for higher throughput, not a Network Management enhancement, and therefore is not being reviewed by an appropriate Sponsor Ballot pool. |  | Yes | Update the scope in the TGv PAR, form a new Sponsor Ballot Pool, and restart the Sponsor Ballot. Alternatively, delete the subelement ID definition at page 53 line 44 and all other references to Multiple BSSID Support | Disagree | This comment is a duplicate comment from one or more previous recirculation ballot(s); the Comment Resolution Committee (CRC) and the majority (97.9% affirmative) of the Balloting Group have determined in prior ballot(s) not to make this change. The CRC reiterates the decline reason as shown below: "The TG reiterates it rationale for declining the comment. Some performance enhancements may indeed also provide or enable improved management of the 802.11 network. "The TG and the commenter disagree on the interpretaion of the PAR. The TG believes that the feature is in scope as it enables further management of 802.11 devices in wireless networks. Prior work in radio measurement was performed to "... provide the capability for a STA to manage and query its radio environment, and to make appropriate assessments about its health and efficiency (See P4, IEEE 802.11k-2008.). This feature extends those capabilities." | General-H
10314300023 | 15-Oct-2010 14:37: 2 EDT | 99 | Worstell, Harry | hworstell@research.att.com | 973-236-6915 | Individual | 98 | User | Disapprove | AT&T | Technical | 53 | 7.3.2.33 | 7 | This comment is on a portion of the balloted proposed standard that is the subject of unresolved comments (#7405200023, #7981000023, #8415000023, #8999700023, #9275900023, #9579000023, #9974000023 and #10140300023) associated with a 'Do Not Approve' vote. It is therefore within the scope of this recirculation ballot. The TGv PAR scope states: "This amendment provides Wireless Network Management enhancements." There is no mention in the PAR of the amendment including enhancements for higher throughput. Sponsor Ballot pool members with experience with performance enhancements likely did not apply. Directed Multicast Service (DMS) is an enhancement for higher throughput, not a Network Management enhancement, and therefore is not being reviewed by an appropriate Sponsor Ballot pool. |  | Yes | Update the scope in the TGv PAR, form a new Sponsor Ballot Pool, and restart the Sponsor Ballot. Alternatively, delete the phrase at page 53 line 7 and all other references to Directed Multicast Service (DMS) | Disagree | This comment is a duplicate comment from one or more previous recirculation ballot(s); the Comment Resolution Committee (CRC) and the majority (97.9% affirmative) of the Balloting Group have determined in prior ballot(s) not to make this change. The CRC reiterates the decline reason as shown below: "The TG reiterates it rationale for declining the comment. Some performance enhancements may indeed also provide or enable improved management of the 802.11 network. "The TG and the commenter disagree on the interpretaion of the PAR. The TG believes that the feature is in scope as it enables further management of 802.11 devices in wireless networks. Prior work in radio measurement was performed to "... provide the capability for a STA to manage and query its radio environment, and to make appropriate assessments about its health and efficiency (See P4, IEEE 802.11k-2008.). This feature extends those capabilities." | General-H
10314200023 | 15-Oct-2010 14:37: 2 EDT | 98 | Worstell, Harry | hworstell@research.att.com | 973-236-6915 | Individual | 97 | User | Disapprove | AT&T | Technical | 53 | 7.3.2.33 | 7 | This comment is on a portion of the balloted proposed standard that is the subject of unresolved comments (#7405600023, #7980900023, #8414900023, #8999600023, #9275800023, #9578900023, #9973900023 and #10140200023) associated with a 'Do Not Approve' vote. It is therefore within the scope of this recirculation ballot. The TGv PAR scope states: "This amendment provides Wireless Network Management enhancements." There is no mention in the PAR of the amendment including enhancements for higher throughput. Sponsor Ballot pool members with experience with performance enhancements likely did not apply. Traffic Filtering Service (TFS) is an enhancement for higher throughput, not a Network Management enhancement, and therefore is not being reviewed by an appropriate Sponsor Ballot pool. |  | Yes | Update the scope in the TGv PAR, form a new Sponsor Ballot Pool, and restart the Sponsor Ballot. Alternatively, delete the phrase at page 53 line 7 and all other references to Traffic Filtering Service (TFS) | Disagree | This comment is a duplicate comment from one or more previous recirculation ballot(s); the Comment Resolution Committee (CRC) and the majority (97.9% affirmative) of the Balloting Group have determined in prior ballot(s) not to make this change. The CRC reiterates the decline reason as shown below: "The TG reiterates it rationale for declining the comment. Some performance enhancements may indeed also provide or enable improved management of the 802.11 network. "The TG and the commenter disagree on the interpretaion of the PAR. The TG believes that the feature is in scope as it enables further management of 802.11 devices in wireless networks. Prior work in radio measurement was performed to "... provide the capability for a STA to manage and query its radio environment, and to make appropriate assessments about its health and efficiency (See P4, IEEE 802.11k-2008.). This feature extends those capabilities." | General-H
10314100023 | 15-Oct-2010 14:37: 2 EDT | 97 | Worstell, Harry | hworstell@research.att.com | 973-236-6915 | Individual | 96 | User | Disapprove | AT&T | Technical | 53 | 7.3.2.33 | 6 | This comment is on a portion of the balloted proposed standard that is the subject of unresolved comments (#7405200023, #7980800023, #8414800023, #8999500023, #9275700023, #9578800023, #9973800023 and #10140100023) associated with a 'Do Not Approve' vote. It is therefore within the scope of this recirculation ballot. The TGv PAR scope states: "This amendment provides Wireless Network Management enhancements." There is no mention in the PAR of the amendment including enhancements for higher throughput. Sponsor Ballot pool members with experience with performance enhancements likely did not apply. Flexible Multicast Service (FMS) is an enhancement for higher throughput, not a Network Management enhancement, and therefore is not being reviewed by an appropriate Sponsor Ballot pool. |  | Yes | Update the scope in the TGv PAR, form a new Sponsor Ballot Pool, and restart the Sponsor Ballot. Alternatively, delete the phrase at page 53 line 6 and all other references to Flexible Multicast Service (FMS) | Disagree | This comment is a duplicate comment from one or more previous recirculation ballot(s); the Comment Resolution Committee (CRC) and the majority (97.9% affirmative) of the Balloting Group have determined in prior ballot(s) not to make this change. The CRC reiterates the decline reason as shown below: "The TG reiterates it rationale for declining the comment. Some performance enhancements may indeed also provide or enable improved management of the 802.11 network. "The TG and the commenter disagree on the interpretaion of the PAR. The TG believes that the feature is in scope as it enables further management of 802.11 devices in wireless networks. Prior work in radio measurement was performed to "... provide the capability for a STA to manage and query its radio environment, and to make appropriate assessments about its health and efficiency (See P4, IEEE 802.11k-2008.). This feature extends those capabilities." | General-H
10314000023 | 15-Oct-2010 14:37: 2 EDT | 96 | Worstell, Harry | hworstell@research.att.com | 973-236-6915 | Individual | 95 | User | Disapprove | AT&T | Technical | 50 | 7.3.2.31 | 23 | This comment is on a portion of the balloted proposed standard that is the subject of unresolved comments (#7405200023, #7980700023, #8414700023, #8999400023, #9275600023, #9578700023, #9973700023 and #10140000023) associated with a 'Do Not Approve' vote. It is therefore within the scope of this recirculation ballot. The TGv PAR scope states: "This amendment provides Wireless Network Management enhancements." There is no mention in the PAR of the amendment including enhancements for higher throughput. Sponsor Ballot pool members with experience with performance enhancements likely did not apply. Directed Multicast Service (DMS) is an enhancement for higher throughput, not a Network Management enhancement, and therefore is not being reviewed by an appropriate Sponsor Ballot pool. |  | Yes | Update the scope in the TGv PAR, form a new Sponsor Ballot Pool, and restart the Sponsor Ballot. Alternatively, delete the list item at page 50 line 23 and all other references to Directed Multicast Service (DMS) | Disagree | This comment is a duplicate comment from one or more previous recirculation ballot(s); the Comment Resolution Committee (CRC) and the majority (97.9% affirmative) of the Balloting Group have determined in prior ballot(s) not to make this change. The CRC reiterates the decline reason as shown below: "The TG reiterates it rationale for declining the comment. Some performance enhancements may indeed also provide or enable improved management of the 802.11 network. "The TG and the commenter disagree on the interpretaion of the PAR. The TG believes that the feature is in scope as it enables further management of 802.11 devices in wireless networks. Prior work in radio measurement was performed to "... provide the capability for a STA to manage and query its radio environment, and to make appropriate assessments about its health and efficiency (See P4, IEEE 802.11k-2008.). This feature extends those capabilities." | General-H
10313900023 | 15-Oct-2010 14:37: 2 EDT | 95 | Worstell, Harry | hworstell@research.att.com | 973-236-6915 | Individual | 94 | User | Disapprove | AT&T | Technical | 50 | 7.3.2.31 | 23 | This comment is on a portion of the balloted proposed standard that is the subject of unresolved comments (#7405600023, #7980600023, #8414600023, #8999300023, #9275500023, #9578600023, #9973600023 and #10139900023) associated with a 'Do Not Approve' vote. It is therefore within the scope of this recirculation ballot. The TGv PAR scope states: "This amendment provides Wireless Network Management enhancements." There is no mention in the PAR of the amendment including enhancements for higher throughput. Sponsor Ballot pool members with experience with performance enhancements likely did not apply. Traffic Filtering Service (TFS) is an enhancement for higher throughput, not a Network Management enhancement, and therefore is not being reviewed by an appropriate Sponsor Ballot pool. |  | Yes | Update the scope in the TGv PAR, form a new Sponsor Ballot Pool, and restart the Sponsor Ballot. Alternatively, delete the list item at page 50 line 23 and all other references to Traffic Filtering Service (TFS) | Disagree | This comment is a duplicate comment from one or more previous recirculation ballot(s); the Comment Resolution Committee (CRC) and the majority (97.9% affirmative) of the Balloting Group have determined in prior ballot(s) not to make this change. The CRC reiterates the decline reason as shown below: "The TG reiterates it rationale for declining the comment. Some performance enhancements may indeed also provide or enable improved management of the 802.11 network. "The TG and the commenter disagree on the interpretaion of the PAR. The TG believes that the feature is in scope as it enables further management of 802.11 devices in wireless networks. Prior work in radio measurement was performed to "... provide the capability for a STA to manage and query its radio environment, and to make appropriate assessments about its health and efficiency (See P4, IEEE 802.11k-2008.). This feature extends those capabilities." | General-H
10313800023 | 15-Oct-2010 14:37: 2 EDT | 94 | Worstell, Harry | hworstell@research.att.com | 973-236-6915 | Individual | 93 | User | Disapprove | AT&T | Technical | 50 | 7.3.2.31 | 23 | This comment is on a portion of the balloted proposed standard that is the subject of unresolved comments (#7405200023, #7980500023, #8414500023, #8999200023, #9275400023, #9578500023, #9973500023 and #10139800023) associated with a 'Do Not Approve' vote. It is therefore within the scope of this recirculation ballot. The TGv PAR scope states: "This amendment provides Wireless Network Management enhancements." There is no mention in the PAR of the amendment including enhancements for higher throughput. Sponsor Ballot pool members with experience with performance enhancements likely did not apply. Flexible Multicast Service (FMS) is an enhancement for higher throughput, not a Network Management enhancement, and therefore is not being reviewed by an appropriate Sponsor Ballot pool. |  | Yes | Update the scope in the TGv PAR, form a new Sponsor Ballot Pool, and restart the Sponsor Ballot. Alternatively, delete the list item at page 50 line 23 and all other references to Flexible Multicast Service (FMS) | Disagree | This comment is a duplicate comment from one or more previous recirculation ballot(s); the Comment Resolution Committee (CRC) and the majority (97.9% affirmative) of the Balloting Group have determined in prior ballot(s) not to make this change. The CRC reiterates the decline reason as shown below: "The TG reiterates it rationale for declining the comment. Some performance enhancements may indeed also provide or enable improved management of the 802.11 network. "The TG and the commenter disagree on the interpretaion of the PAR. The TG believes that the feature is in scope as it enables further management of 802.11 devices in wireless networks. Prior work in radio measurement was performed to "... provide the capability for a STA to manage and query its radio environment, and to make appropriate assessments about its health and efficiency (See P4, IEEE 802.11k-2008.). This feature extends those capabilities." | General-H
10313700023 | 15-Oct-2010 14:37: 2 EDT | 93 | Worstell, Harry | hworstell@research.att.com | 973-236-6915 | Individual | 92 | User | Disapprove | AT&T | Technical | 49 | 7.3.2.27 | 46 | This comment is on a portion of the balloted proposed standard that is the subject of unresolved comments (#7405200023, #7980400023, #8414400023, #8999100023, #9275300023, #9578400023, #9973400023 and #10139700023) associated with a 'Do Not Approve' vote. It is therefore within the scope of this recirculation ballot. The TGv PAR scope states: "This amendment provides Wireless Network Management enhancements." There is no mention in the PAR of the amendment including enhancements for higher throughput. Sponsor Ballot pool members with experience with performance enhancements likely did not apply. Directed Multicast Service (DMS) is an enhancement for higher throughput, not a Network Management enhancement, and therefore is not being reviewed by an appropriate Sponsor Ballot pool. |  | Yes | Update the scope in the TGv PAR, form a new Sponsor Ballot Pool, and restart the Sponsor Ballot. Alternatively, delete the extended capability bit definition at page 49 line 46 and all other references to Directed Multicast Service (DMS) | Disagree | This comment is a duplicate comment from one or more previous recirculation ballot(s); the Comment Resolution Committee (CRC) and the majority (97.9% affirmative) of the Balloting Group have determined in prior ballot(s) not to make this change. The CRC reiterates the decline reason as shown below: "The TG reiterates it rationale for declining the comment. Some performance enhancements may indeed also provide or enable improved management of the 802.11 network. "The TG and the commenter disagree on the interpretaion of the PAR. The TG believes that the feature is in scope as it enables further management of 802.11 devices in wireless networks. Prior work in radio measurement was performed to "... provide the capability for a STA to manage and query its radio environment, and to make appropriate assessments about its health and efficiency (See P4, IEEE 802.11k-2008.). This feature extends those capabilities." | General-H
10313600023 | 15-Oct-2010 14:37: 2 EDT | 92 | Worstell, Harry | hworstell@research.att.com | 973-236-6915 | Individual | 91 | User | Disapprove | AT&T | Technical | 49 | 7.3.2.27 | 41 | This comment is on a portion of the balloted proposed standard that is the subject of unresolved comments (#7405800023, #7980300023, #8414300023, #8999000023, #9275200023, #9578300023, #9973300023 and #10139600023) associated with a 'Do Not Approve' vote. It is therefore within the scope of this recirculation ballot. The TGv PAR scope states: "This amendment provides Wireless Network Management enhancements." There is no mention in the PAR of the amendment including enhancements for higher throughput. Sponsor Ballot pool members with experience with performance enhancements likely did not apply. SSID List extension is an enhancement for higher throughput, not a Network Management enhancement, and therefore is not being reviewed by an appropriate Sponsor Ballot pool. |  | Yes | Update the scope in the TGv PAR, form a new Sponsor Ballot Pool, and restart the Sponsor Ballot. Alternatively, delete the extended capability bit definition at page 49 line 41 and all other references to SSID List extension | Disagree | This comment is a duplicate comment from one or more previous recirculation ballot(s); the Comment Resolution Committee (CRC) and the majority (97.9% affirmative) of the Balloting Group have determined in prior ballot(s) not to make this change. The CRC reiterates the decline reason as shown below: "The TG reiterates it rationale for declining the comment. Some performance enhancements may indeed also provide or enable improved management of the 802.11 network. "The TG and the commenter disagree on the interpretaion of the PAR. The TG believes that the feature is in scope as it enables further management of 802.11 devices in wireless networks. Prior work in radio measurement was performed to "... provide the capability for a STA to manage and query its radio environment, and to make appropriate assessments about its health and efficiency (See P4, IEEE 802.11k-2008.). This feature extends those capabilities." | General-H
10313500023 | 15-Oct-2010 14:37: 2 EDT | 91 | Worstell, Harry | hworstell@research.att.com | 973-236-6915 | Individual | 90 | User | Disapprove | AT&T | Technical | 49 | 7.3.2.27 | 27 | This comment is on a portion of the balloted proposed standard that is the subject of unresolved comments (#7405300023, #7980200023, #8414200023, #8998900023, #9275100023, #9578200023, #9973200023 and #10139500023) associated with a 'Do Not Approve' vote. It is therefore within the scope of this recirculation ballot. The TGv PAR scope states: "This amendment provides Wireless Network Management enhancements." There is no mention in the PAR of the amendment including enhancements for higher throughput. Sponsor Ballot pool members with experience with performance enhancements likely did not apply. Multiple BSSID Support is an enhancement for higher throughput, not a Network Management enhancement, and therefore is not being reviewed by an appropriate Sponsor Ballot pool. |  | Yes | Update the scope in the TGv PAR, form a new Sponsor Ballot Pool, and restart the Sponsor Ballot. Alternatively, delete the extended capability bit definition at page 49 line 27 and all other references to Multiple BSSID Support | Disagree | This comment is a duplicate comment from one or more previous recirculation ballot(s); the Comment Resolution Committee (CRC) and the majority (97.9% affirmative) of the Balloting Group have determined in prior ballot(s) not to make this change. The CRC reiterates the decline reason as shown below: "The TG reiterates it rationale for declining the comment. Some performance enhancements may indeed also provide or enable improved management of the 802.11 network. "The TG and the commenter disagree on the interpretaion of the PAR. The TG believes that the feature is in scope as it enables further management of 802.11 devices in wireless networks. Prior work in radio measurement was performed to "... provide the capability for a STA to manage and query its radio environment, and to make appropriate assessments about its health and efficiency (See P4, IEEE 802.11k-2008.). This feature extends those capabilities." | General-H
10313400023 | 15-Oct-2010 14:37: 2 EDT | 90 | Worstell, Harry | hworstell@research.att.com | 973-236-6915 | Individual | 89 | User | Disapprove | AT&T | Technical | 49 | 7.3.2.27 | 10 | This comment is on a portion of the balloted proposed standard that is the subject of unresolved comments (#7405500023, #7980100023, #8414100023, #8998800023, #9275000023, #9578100023, #9973100023 and #10139400023) associated with a 'Do Not Approve' vote. It is therefore within the scope of this recirculation ballot. The TGv PAR scope states: "This amendment provides Wireless Network Management enhancements." There is no mention in the PAR of the amendment including enhancements for higher throughput. Sponsor Ballot pool members with experience with performance enhancements likely did not apply. TIM Broadcast is an enhancement for higher throughput, not a Network Management enhancement, and therefore is not being reviewed by an appropriate Sponsor Ballot pool. |  | Yes | Update the scope in the TGv PAR, form a new Sponsor Ballot Pool, and restart the Sponsor Ballot. Alternatively, delete the extended capability bit definition at page 49 line 10 and all other references to TIM Broadcast | Disagree | This comment is a duplicate comment from one or more previous recirculation ballot(s); the Comment Resolution Committee (CRC) and the majority (97.9% affirmative) of the Balloting Group have determined in prior ballot(s) not to make this change. The CRC reiterates the decline reason as shown below: "The TG reiterates it rationale for declining the comment. Some performance enhancements may indeed also provide or enable improved management of the 802.11 network. "The TG and the commenter disagree on the interpretaion of the PAR. The TG believes that the feature is in scope as it enables further management of 802.11 devices in wireless networks. Prior work in radio measurement was performed to "... provide the capability for a STA to manage and query its radio environment, and to make appropriate assessments about its health and efficiency (See P4, IEEE 802.11k-2008.). This feature extends those capabilities." | General-H
10313300023 | 15-Oct-2010 14:37: 2 EDT | 89 | Worstell, Harry | hworstell@research.att.com | 973-236-6915 | Individual | 88 | User | Disapprove | AT&T | Technical | 49 | 7.3.2.27 | 6 | This comment is on a portion of the balloted proposed standard that is the subject of unresolved comments (#7405700023, #7980000023, #8414000023, #8998700023, #9274900023, #9578000023, #9973000023 and #10139300023) associated with a 'Do Not Approve' vote. It is therefore within the scope of this recirculation ballot. The TGv PAR scope states: "This amendment provides Wireless Network Management enhancements." There is no mention in the PAR of the amendment including enhancements for higher throughput. Sponsor Ballot pool members with experience with performance enhancements likely did not apply. WNM-Sleep Mode is an enhancement for higher throughput, not a Network Management enhancement, and therefore is not being reviewed by an appropriate Sponsor Ballot pool. |  | Yes | Update the scope in the TGv PAR, form a new Sponsor Ballot Pool, and restart the Sponsor Ballot. Alternatively, delete the extended capability bit definition at page 49 line 6 and all other references to WNM-Sleep Mode | Disagree | This comment is a duplicate comment from one or more previous recirculation ballot(s); the Comment Resolution Committee (CRC) and the majority (97.9% affirmative) of the Balloting Group have determined in prior ballot(s) not to make this change. The CRC reiterates the decline reason as shown below: "The TG reiterates it rationale for declining the comment. Some performance enhancements may indeed also provide or enable improved management of the 802.11 network. "The TG and the commenter disagree on the interpretaion of the PAR. The TG believes that the feature is in scope as it enables further management of 802.11 devices in wireless networks. Prior work in radio measurement was performed to "... provide the capability for a STA to manage and query its radio environment, and to make appropriate assessments about its health and efficiency (See P4, IEEE 802.11k-2008.). This feature extends those capabilities." | General-H
10313200023 | 15-Oct-2010 14:37: 2 EDT | 88 | Worstell, Harry | hworstell@research.att.com | 973-236-6915 | Individual | 87 | User | Disapprove | AT&T | Technical | 48 | 7.3.2.27 | 62 | This comment is on a portion of the balloted proposed standard that is the subject of unresolved comments (#7405600023, #7979900023, #8413900023, #8998600023, #9274800023, #9577900023, #9972900023 and #10139200023) associated with a 'Do Not Approve' vote. It is therefore within the scope of this recirculation ballot. The TGv PAR scope states: "This amendment provides Wireless Network Management enhancements." There is no mention in the PAR of the amendment including enhancements for higher throughput. Sponsor Ballot pool members with experience with performance enhancements likely did not apply. Traffic Filtering Service (TFS) is an enhancement for higher throughput, not a Network Management enhancement, and therefore is not being reviewed by an appropriate Sponsor Ballot pool. |  | Yes | Update the scope in the TGv PAR, form a new Sponsor Ballot Pool, and restart the Sponsor Ballot. Alternatively, delete the extended capability bit definition at page 48 line 62 and all other references to Traffic Filtering Service (TFS) | Disagree | This comment is a duplicate comment from one or more previous recirculation ballot(s); the Comment Resolution Committee (CRC) and the majority (97.9% affirmative) of the Balloting Group have determined in prior ballot(s) not to make this change. The CRC reiterates the decline reason as shown below: "The TG reiterates it rationale for declining the comment. Some performance enhancements may indeed also provide or enable improved management of the 802.11 network. "The TG and the commenter disagree on the interpretaion of the PAR. The TG believes that the feature is in scope as it enables further management of 802.11 devices in wireless networks. Prior work in radio measurement was performed to "... provide the capability for a STA to manage and query its radio environment, and to make appropriate assessments about its health and efficiency (See P4, IEEE 802.11k-2008.). This feature extends those capabilities." | General-H
10313100023 | 15-Oct-2010 14:37: 2 EDT | 87 | Worstell, Harry | hworstell@research.att.com | 973-236-6915 | Individual | 86 | User | Disapprove | AT&T | Technical | 48 | 7.3.2.27 | 45 | This comment is on a portion of the balloted proposed standard that is the subject of unresolved comments (#7405400023, #7979800023, #8413800023, #8998500023, #9274700023, #9577800023, #9972800023 and #10139100023) associated with a 'Do Not Approve' vote. It is therefore within the scope of this recirculation ballot. The TGv PAR scope states: "This amendment provides Wireless Network Management enhancements." There is no mention in the PAR of the amendment including enhancements for higher throughput. Sponsor Ballot pool members with experience with performance enhancements likely did not apply. Proxy ARP is an enhancement for higher throughput, not a Network Management enhancement, and therefore is not being reviewed by an appropriate Sponsor Ballot pool. |  | Yes | Update the scope in the TGv PAR, form a new Sponsor Ballot Pool, and restart the Sponsor Ballot. Alternatively, delete the extended capability bit definition at page 48 line 45 and all other references to Proxy ARP | Disagree | This comment is a duplicate comment from one or more previous recirculation ballot(s); the Comment Resolution Committee (CRC) and the majority (97.9% affirmative) of the Balloting Group have determined in prior ballot(s) not to make this change. The CRC reiterates the decline reason as shown below: "The TG reiterates it rationale for declining the comment. Some performance enhancements may indeed also provide or enable improved management of the 802.11 network. "The TG and the commenter disagree on the interpretaion of the PAR. The TG believes that the feature is in scope as it enables further management of 802.11 devices in wireless networks. Prior work in radio measurement was performed to "... provide the capability for a STA to manage and query its radio environment, and to make appropriate assessments about its health and efficiency (See P4, IEEE 802.11k-2008.). This feature extends those capabilities." | General-H
10313000023 | 15-Oct-2010 14:37: 2 EDT | 86 | Worstell, Harry | hworstell@research.att.com | 973-236-6915 | Individual | 85 | User | Disapprove | AT&T | Technical | 48 | 7.3.2.27 | 41 | This comment is on a portion of the balloted proposed standard that is the subject of unresolved comments (#7405200023, #7979700023, #8413700023, #8998400023, #9274600023, #9577700023, #9972700023 and #10139000023) associated with a 'Do Not Approve' vote. It is therefore within the scope of this recirculation ballot. The TGv PAR scope states: "This amendment provides Wireless Network Management enhancements." There is no mention in the PAR of the amendment including enhancements for higher throughput. Sponsor Ballot pool members with experience with performance enhancements likely did not apply. Flexible Multicast Service (FMS) is an enhancement for higher throughput, not a Network Management enhancement, and therefore is not being reviewed by an appropriate Sponsor Ballot pool. |  | Yes | Update the scope in the TGv PAR, form a new Sponsor Ballot Pool, and restart the Sponsor Ballot. Alternatively, delete the extended capability bit definition at page 48 line 41 and all other references to Flexible Multicast Service (FMS) | Disagree | This comment is a duplicate comment from one or more previous recirculation ballot(s); the Comment Resolution Committee (CRC) and the majority (97.9% affirmative) of the Balloting Group have determined in prior ballot(s) not to make this change. The CRC reiterates the decline reason as shown below: "The TG reiterates it rationale for declining the comment. Some performance enhancements may indeed also provide or enable improved management of the 802.11 network. "The TG and the commenter disagree on the interpretaion of the PAR. The TG believes that the feature is in scope as it enables further management of 802.11 devices in wireless networks. Prior work in radio measurement was performed to "... provide the capability for a STA to manage and query its radio environment, and to make appropriate assessments about its health and efficiency (See P4, IEEE 802.11k-2008.). This feature extends those capabilities." | General-H
10312900023 | 15-Oct-2010 14:37: 2 EDT | 85 | Worstell, Harry | hworstell@research.att.com | 973-236-6915 | Individual | 84 | User | Disapprove | AT&T | Technical | 19 | 7.3.2.6 | 60 | This comment is on a portion of the balloted proposed standard that is the subject of unresolved comments (#7405300023, #7979600023, #8413600023, #8998300023, #9274500023, #9577600023, #9972600023 and #10138900023) associated with a 'Do Not Approve' vote. It is therefore within the scope of this recirculation ballot. The TGv PAR scope states: "This amendment provides Wireless Network Management enhancements." There is no mention in the PAR of the amendment including enhancements for higher throughput. Sponsor Ballot pool members with experience with performance enhancements likely did not apply. Multiple BSSID Support is an enhancement for higher throughput, not a Network Management enhancement, and therefore is not being reviewed by an appropriate Sponsor Ballot pool. |  | Yes | Update the scope in the TGv PAR, form a new Sponsor Ballot Pool, and restart the Sponsor Ballot. Alternatively, delete the paragraph at page 19 line 60 and all other references to Multiple BSSID Support | Disagree | This comment is a duplicate comment from one or more previous recirculation ballot(s); the Comment Resolution Committee (CRC) and the majority (97.9% affirmative) of the Balloting Group have determined in prior ballot(s) not to make this change. The CRC reiterates the decline reason as shown below: "The TG reiterates it rationale for declining the comment. Some performance enhancements may indeed also provide or enable improved management of the 802.11 network. "The TG and the commenter disagree on the interpretaion of the PAR. The TG believes that the feature is in scope as it enables further management of 802.11 devices in wireless networks. Prior work in radio measurement was performed to "... provide the capability for a STA to manage and query its radio environment, and to make appropriate assessments about its health and efficiency (See P4, IEEE 802.11k-2008.). This feature extends those capabilities." | General-H
10312800023 | 15-Oct-2010 14:37: 2 EDT | 84 | Worstell, Harry | hworstell@research.att.com | 973-236-6915 | Individual | 83 | User | Disapprove | AT&T | Technical | 19 | 7.3.2.6 | 57 | This comment is on a portion of the balloted proposed standard that is the subject of unresolved comments (#7405300023, #7979500023, #8413500023, #8998200023, #9274400023, #9577500023, #9972500023 and #10138800023) associated with a 'Do Not Approve' vote. It is therefore within the scope of this recirculation ballot. The TGv PAR scope states: "This amendment provides Wireless Network Management enhancements." There is no mention in the PAR of the amendment including enhancements for higher throughput. Sponsor Ballot pool members with experience with performance enhancements likely did not apply. Multiple BSSID Support is an enhancement for higher throughput, not a Network Management enhancement, and therefore is not being reviewed by an appropriate Sponsor Ballot pool. |  | Yes | Update the scope in the TGv PAR, form a new Sponsor Ballot Pool, and restart the Sponsor Ballot. Alternatively, delete the note at page 19 line 57 and all other references to Multiple BSSID Support | Disagree | This comment is a duplicate comment from one or more previous recirculation ballot(s); the Comment Resolution Committee (CRC) and the majority (97.9% affirmative) of the Balloting Group have determined in prior ballot(s) not to make this change. The CRC reiterates the decline reason as shown below: "The TG reiterates it rationale for declining the comment. Some performance enhancements may indeed also provide or enable improved management of the 802.11 network. "The TG and the commenter disagree on the interpretaion of the PAR. The TG believes that the feature is in scope as it enables further management of 802.11 devices in wireless networks. Prior work in radio measurement was performed to "... provide the capability for a STA to manage and query its radio environment, and to make appropriate assessments about its health and efficiency (See P4, IEEE 802.11k-2008.). This feature extends those capabilities." | General-H
10312700023 | 15-Oct-2010 14:37: 2 EDT | 83 | Worstell, Harry | hworstell@research.att.com | 973-236-6915 | Individual | 82 | User | Disapprove | AT&T | Technical | 19 | 7.3.2.6 | 45 | This comment is on a portion of the balloted proposed standard that is the subject of unresolved comments (#7405300023, #7979500023, #8413500023, #8998200023, #9274400023, #9577500023, #9972400023 and #10138700023) associated with a 'Do Not Approve' vote. It is therefore within the scope of this recirculation ballot. The TGv PAR scope states: "This amendment provides Wireless Network Management enhancements." There is no mention in the PAR of the amendment including enhancements for higher throughput. Sponsor Ballot pool members with experience with performance enhancements likely did not apply. Multiple BSSID Support is an enhancement for higher throughput, not a Network Management enhancement, and therefore is not being reviewed by an appropriate Sponsor Ballot pool. |  | Yes | Update the scope in the TGv PAR, form a new Sponsor Ballot Pool, and restart the Sponsor Ballot. Alternatively, delete the list entry at page 19 line 45 and all other references to Multiple BSSID Support | Disagree | This comment is a duplicate comment from one or more previous recirculation ballot(s); the Comment Resolution Committee (CRC) and the majority (97.9% affirmative) of the Balloting Group have determined in prior ballot(s) not to make this change. The CRC reiterates the decline reason as shown below: "The TG reiterates it rationale for declining the comment. Some performance enhancements may indeed also provide or enable improved management of the 802.11 network. "The TG and the commenter disagree on the interpretaion of the PAR. The TG believes that the feature is in scope as it enables further management of 802.11 devices in wireless networks. Prior work in radio measurement was performed to "... provide the capability for a STA to manage and query its radio environment, and to make appropriate assessments about its health and efficiency (See P4, IEEE 802.11k-2008.). This feature extends those capabilities." | General-H
10312600023 | 15-Oct-2010 14:37: 2 EDT | 82 | Worstell, Harry | hworstell@research.att.com | 973-236-6915 | Individual | 81 | User | Disapprove | AT&T | Technical | 19 | 7.3.2.6 | 39 | This comment is on a portion of the balloted proposed standard that is the subject of unresolved comments (#7405300023, #7979400023, #8413400023, #8998100023, #9274300023, #9577400023, #9972300023 and #10138600023) associated with a 'Do Not Approve' vote. It is therefore within the scope of this recirculation ballot. The TGv PAR scope states: "This amendment provides Wireless Network Management enhancements." There is no mention in the PAR of the amendment including enhancements for higher throughput. Sponsor Ballot pool members with experience with performance enhancements likely did not apply. Multiple BSSID Support is an enhancement for higher throughput, not a Network Management enhancement, and therefore is not being reviewed by an appropriate Sponsor Ballot pool. |  | Yes | Update the scope in the TGv PAR, form a new Sponsor Ballot Pool, and restart the Sponsor Ballot. Alternatively, delete the list entry at page 19 line 39 and all other references to Multiple BSSID Support | Disagree | This comment is a duplicate comment from one or more previous recirculation ballot(s); the Comment Resolution Committee (CRC) and the majority (97.9% affirmative) of the Balloting Group have determined in prior ballot(s) not to make this change. The CRC reiterates the decline reason as shown below: "The TG reiterates it rationale for declining the comment. Some performance enhancements may indeed also provide or enable improved management of the 802.11 network. "The TG and the commenter disagree on the interpretaion of the PAR. The TG believes that the feature is in scope as it enables further management of 802.11 devices in wireless networks. Prior work in radio measurement was performed to "... provide the capability for a STA to manage and query its radio environment, and to make appropriate assessments about its health and efficiency (See P4, IEEE 802.11k-2008.). This feature extends those capabilities." | General-H
10312500023 | 15-Oct-2010 14:37: 2 EDT | 81 | Worstell, Harry | hworstell@research.att.com | 973-236-6915 | Individual | 80 | User | Disapprove | AT&T | Technical | 19 | 7.3.2.6 | 37 | This comment is on a portion of the balloted proposed standard that is the subject of unresolved comments (#7405300023, #7979300023, #8413300023, #8998000023, #9274200023, #9577300023, #9972200023 and #10138500023) associated with a 'Do Not Approve' vote. It is therefore within the scope of this recirculation ballot. The TGv PAR scope states: "This amendment provides Wireless Network Management enhancements." There is no mention in the PAR of the amendment including enhancements for higher throughput. Sponsor Ballot pool members with experience with performance enhancements likely did not apply. Multiple BSSID Support is an enhancement for higher throughput, not a Network Management enhancement, and therefore is not being reviewed by an appropriate Sponsor Ballot pool. |  | Yes | Update the scope in the TGv PAR, form a new Sponsor Ballot Pool, and restart the Sponsor Ballot. Alternatively, delete the paragraph at page 19 line 37 and all other references to Multiple BSSID Support | Disagree | This comment is a duplicate comment from one or more previous recirculation ballot(s); the Comment Resolution Committee (CRC) and the majority (97.9% affirmative) of the Balloting Group have determined in prior ballot(s) not to make this change. The CRC reiterates the decline reason as shown below: "The TG reiterates it rationale for declining the comment. Some performance enhancements may indeed also provide or enable improved management of the 802.11 network. "The TG and the commenter disagree on the interpretaion of the PAR. The TG believes that the feature is in scope as it enables further management of 802.11 devices in wireless networks. Prior work in radio measurement was performed to "... provide the capability for a STA to manage and query its radio environment, and to make appropriate assessments about its health and efficiency (See P4, IEEE 802.11k-2008.). This feature extends those capabilities." | General-H
10312400023 | 15-Oct-2010 14:37: 2 EDT | 80 | Worstell, Harry | hworstell@research.att.com | 973-236-6915 | Individual | 79 | User | Disapprove | AT&T | Technical | 19 | 7.3.2.6 | 27 | This comment is on a portion of the balloted proposed standard that is the subject of unresolved comments (#7405300023, #7979200023, #8413200023, #8997900023, #9274100023, #9577200023, #9972100023 and #10138400023) associated with a 'Do Not Approve' vote. It is therefore within the scope of this recirculation ballot. The TGv PAR scope states: "This amendment provides Wireless Network Management enhancements." There is no mention in the PAR of the amendment including enhancements for higher throughput. Sponsor Ballot pool members with experience with performance enhancements likely did not apply. Multiple BSSID Support is an enhancement for higher throughput, not a Network Management enhancement, and therefore is not being reviewed by an appropriate Sponsor Ballot pool. |  | Yes | Update the scope in the TGv PAR, form a new Sponsor Ballot Pool, and restart the Sponsor Ballot. Alternatively, delete the dash list item at page 19 line 27 and all other references to Multiple BSSID Support | Disagree | This comment is a duplicate comment from one or more previous recirculation ballot(s); the Comment Resolution Committee (CRC) and the majority (97.9% affirmative) of the Balloting Group have determined in prior ballot(s) not to make this change. The CRC reiterates the decline reason as shown below: "The TG reiterates it rationale for declining the comment. Some performance enhancements may indeed also provide or enable improved management of the 802.11 network. "The TG and the commenter disagree on the interpretaion of the PAR. The TG believes that the feature is in scope as it enables further management of 802.11 devices in wireless networks. Prior work in radio measurement was performed to "... provide the capability for a STA to manage and query its radio environment, and to make appropriate assessments about its health and efficiency (See P4, IEEE 802.11k-2008.). This feature extends those capabilities." | General-H
10312300023 | 15-Oct-2010 14:37: 2 EDT | 79 | Worstell, Harry | hworstell@research.att.com | 973-236-6915 | Individual | 78 | User | Disapprove | AT&T | Technical | 19 | 7.3.2.6 | 22 | This comment is on a portion of the balloted proposed standard that is the subject of unresolved comments (#7405300023, #7979100023, #8413100023, #8997800023, #9274000023, #9577100023, #9972000023 and #10138300023) associated with a 'Do Not Approve' vote. It is therefore within the scope of this recirculation ballot. The TGv PAR scope states: "This amendment provides Wireless Network Management enhancements." There is no mention in the PAR of the amendment including enhancements for higher throughput. Sponsor Ballot pool members with experience with performance enhancements likely did not apply. Multiple BSSID Support is an enhancement for higher throughput, not a Network Management enhancement, and therefore is not being reviewed by an appropriate Sponsor Ballot pool. |  | Yes | Update the scope in the TGv PAR, form a new Sponsor Ballot Pool, and restart the Sponsor Ballot. Alternatively, delete the dash list item at page 19 line 22 and all other references to Multiple BSSID Support | Disagree | This comment is a duplicate comment from one or more previous recirculation ballot(s); the Comment Resolution Committee (CRC) and the majority (97.9% affirmative) of the Balloting Group have determined in prior ballot(s) not to make this change. The CRC reiterates the decline reason as shown below: "The TG reiterates it rationale for declining the comment. Some performance enhancements may indeed also provide or enable improved management of the 802.11 network. "The TG and the commenter disagree on the interpretaion of the PAR. The TG believes that the feature is in scope as it enables further management of 802.11 devices in wireless networks. Prior work in radio measurement was performed to "... provide the capability for a STA to manage and query its radio environment, and to make appropriate assessments about its health and efficiency (See P4, IEEE 802.11k-2008.). This feature extends those capabilities." | General-H
10312200023 | 15-Oct-2010 14:37: 2 EDT | 78 | Worstell, Harry | hworstell@research.att.com | 973-236-6915 | Individual | 77 | User | Disapprove | AT&T | Technical | 19 | 7.3.2.6 | 18 | This comment is on a portion of the balloted proposed standard that is the subject of unresolved comments (#7405300023, #7979000023, #8413000023, #8997700023, #9273900023, #9577000023, #9971900023 and #10138200023) associated with a 'Do Not Approve' vote. It is therefore within the scope of this recirculation ballot. The TGv PAR scope states: "This amendment provides Wireless Network Management enhancements." There is no mention in the PAR of the amendment including enhancements for higher throughput. Sponsor Ballot pool members with experience with performance enhancements likely did not apply. Multiple BSSID Support is an enhancement for higher throughput, not a Network Management enhancement, and therefore is not being reviewed by an appropriate Sponsor Ballot pool. |  | Yes | Update the scope in the TGv PAR, form a new Sponsor Ballot Pool, and restart the Sponsor Ballot. Alternatively, delete the dash list item at page 19 line 18 and all other references to Multiple BSSID Support | Disagree | This comment is a duplicate comment from one or more previous recirculation ballot(s); the Comment Resolution Committee (CRC) and the majority (97.9% affirmative) of the Balloting Group have determined in prior ballot(s) not to make this change. The CRC reiterates the decline reason as shown below: "The TG reiterates it rationale for declining the comment. Some performance enhancements may indeed also provide or enable improved management of the 802.11 network. "The TG and the commenter disagree on the interpretaion of the PAR. The TG believes that the feature is in scope as it enables further management of 802.11 devices in wireless networks. Prior work in radio measurement was performed to "... provide the capability for a STA to manage and query its radio environment, and to make appropriate assessments about its health and efficiency (See P4, IEEE 802.11k-2008.). This feature extends those capabilities." | General-H
10312100023 | 15-Oct-2010 14:37: 2 EDT | 77 | Worstell, Harry | hworstell@research.att.com | 973-236-6915 | Individual | 76 | User | Disapprove | AT&T | Technical | 19 | 7.3.2.6 | 12 | This comment is on a portion of the balloted proposed standard that is the subject of unresolved comments (#7405300023, #7978900023, #8412900023, #8997600023, #9273800023, #9576900023, #9971800023 and #10138100023) associated with a 'Do Not Approve' vote. It is therefore within the scope of this recirculation ballot. The TGv PAR scope states: "This amendment provides Wireless Network Management enhancements." There is no mention in the PAR of the amendment including enhancements for higher throughput. Sponsor Ballot pool members with experience with performance enhancements likely did not apply. Multiple BSSID Support is an enhancement for higher throughput, not a Network Management enhancement, and therefore is not being reviewed by an appropriate Sponsor Ballot pool. |  | Yes | Update the scope in the TGv PAR, form a new Sponsor Ballot Pool, and restart the Sponsor Ballot. Alternatively, delete the dash list item at page 19 line 12 and all other references to Multiple BSSID Support | Disagree | This comment is a duplicate comment from one or more previous recirculation ballot(s); the Comment Resolution Committee (CRC) and the majority (97.9% affirmative) of the Balloting Group have determined in prior ballot(s) not to make this change. The CRC reiterates the decline reason as shown below: "The TG reiterates it rationale for declining the comment. Some performance enhancements may indeed also provide or enable improved management of the 802.11 network. "The TG and the commenter disagree on the interpretaion of the PAR. The TG believes that the feature is in scope as it enables further management of 802.11 devices in wireless networks. Prior work in radio measurement was performed to "... provide the capability for a STA to manage and query its radio environment, and to make appropriate assessments about its health and efficiency (See P4, IEEE 802.11k-2008.). This feature extends those capabilities." | General-H
10312000023 | 15-Oct-2010 14:37: 2 EDT | 76 | Worstell, Harry | hworstell@research.att.com | 973-236-6915 | Individual | 75 | User | Disapprove | AT&T | Technical | 19 | 7.3.2.6 | 7 | This comment is on a portion of the balloted proposed standard that is the subject of unresolved comments (#7405300023, #7978800023, #8412800023, #8997500023, #9273700023, #9576800023, #9971700023 and #10138000023) associated with a 'Do Not Approve' vote. It is therefore within the scope of this recirculation ballot. The TGv PAR scope states: "This amendment provides Wireless Network Management enhancements." There is no mention in the PAR of the amendment including enhancements for higher throughput. Sponsor Ballot pool members with experience with performance enhancements likely did not apply. Multiple BSSID Support is an enhancement for higher throughput, not a Network Management enhancement, and therefore is not being reviewed by an appropriate Sponsor Ballot pool. |  | Yes | Update the scope in the TGv PAR, form a new Sponsor Ballot Pool, and restart the Sponsor Ballot. Alternatively, delete the paragraph at page 19 line 7 and all other references to Multiple BSSID Support | Disagree | This comment is a duplicate comment from one or more previous recirculation ballot(s); the Comment Resolution Committee (CRC) and the majority (97.9% affirmative) of the Balloting Group have determined in prior ballot(s) not to make this change. The CRC reiterates the decline reason as shown below: "The TG reiterates it rationale for declining the comment. Some performance enhancements may indeed also provide or enable improved management of the 802.11 network. "The TG and the commenter disagree on the interpretaion of the PAR. The TG believes that the feature is in scope as it enables further management of 802.11 devices in wireless networks. Prior work in radio measurement was performed to "... provide the capability for a STA to manage and query its radio environment, and to make appropriate assessments about its health and efficiency (See P4, IEEE 802.11k-2008.). This feature extends those capabilities." | General-H
10311900023 | 15-Oct-2010 14:37: 2 EDT | 75 | Worstell, Harry | hworstell@research.att.com | 973-236-6915 | Individual | 74 | User | Disapprove | AT&T | Technical | 18 | 7.3.2.6 | 60 | This comment is on a portion of the balloted proposed standard that is the subject of unresolved comments (#7405300023, #7978700023, #8412700023, #8997400023, #9273600023, #9576700023, #9971600023 and #10137900023) associated with a 'Do Not Approve' vote. It is therefore within the scope of this recirculation ballot. The TGv PAR scope states: "This amendment provides Wireless Network Management enhancements." There is no mention in the PAR of the amendment including enhancements for higher throughput. Sponsor Ballot pool members with experience with performance enhancements likely did not apply. Multiple BSSID Support is an enhancement for higher throughput, not a Network Management enhancement, and therefore is not being reviewed by an appropriate Sponsor Ballot pool. |  | Yes | Update the scope in the TGv PAR, form a new Sponsor Ballot Pool, and restart the Sponsor Ballot. Alternatively, delete the phrase at page 18 line 60 and all other references to Multiple BSSID Support | Disagree | This comment is a duplicate comment from one or more previous recirculation ballot(s); the Comment Resolution Committee (CRC) and the majority (97.9% affirmative) of the Balloting Group have determined in prior ballot(s) not to make this change. The CRC reiterates the decline reason as shown below: "The TG reiterates it rationale for declining the comment. Some performance enhancements may indeed also provide or enable improved management of the 802.11 network. "The TG and the commenter disagree on the interpretaion of the PAR. The TG believes that the feature is in scope as it enables further management of 802.11 devices in wireless networks. Prior work in radio measurement was performed to "... provide the capability for a STA to manage and query its radio environment, and to make appropriate assessments about its health and efficiency (See P4, IEEE 802.11k-2008.). This feature extends those capabilities." | General-H
10311800023 | 15-Oct-2010 14:37: 2 EDT | 74 | Worstell, Harry | hworstell@research.att.com | 973-236-6915 | Individual | 73 | User | Disapprove | AT&T | Technical | 18 | 7.3.2 | 45 | This comment is on a portion of the balloted proposed standard that is the subject of unresolved comments (#7405200023, #7978600023, #8412600023, #8997300023, #9273500023, #9576600023, #9971500023 and #10137800023) associated with a 'Do Not Approve' vote. It is therefore within the scope of this recirculation ballot. The TGv PAR scope states: "This amendment provides Wireless Network Management enhancements." There is no mention in the PAR of the amendment including enhancements for higher throughput. Sponsor Ballot pool members with experience with performance enhancements likely did not apply. Directed Multicast Service (DMS) is an enhancement for higher throughput, not a Network Management enhancement, and therefore is not being reviewed by an appropriate Sponsor Ballot pool. |  | Yes | Update the scope in the TGv PAR, form a new Sponsor Ballot Pool, and restart the Sponsor Ballot. Alternatively, delete the element ID at page 18 line 45 and all other references to Directed Multicast Service (DMS) | Disagree | This comment is a duplicate comment from one or more previous recirculation ballot(s); the Comment Resolution Committee (CRC) and the majority (97.9% affirmative) of the Balloting Group have determined in prior ballot(s) not to make this change. The CRC reiterates the decline reason as shown below: "The TG reiterates it rationale for declining the comment. Some performance enhancements may indeed also provide or enable improved management of the 802.11 network. "The TG and the commenter disagree on the interpretaion of the PAR. The TG believes that the feature is in scope as it enables further management of 802.11 devices in wireless networks. Prior work in radio measurement was performed to "... provide the capability for a STA to manage and query its radio environment, and to make appropriate assessments about its health and efficiency (See P4, IEEE 802.11k-2008.). This feature extends those capabilities." | General-H
10311700023 | 15-Oct-2010 14:37: 2 EDT | 73 | Worstell, Harry | hworstell@research.att.com | 973-236-6915 | Individual | 72 | User | Disapprove | AT&T | Technical | 18 | 7.3.2 | 43 | This comment is on a portion of the balloted proposed standard that is the subject of unresolved comments (#7405200023, #7978500023, #8412500023, #8997200023, #9273400023, #9576500023, #9971400023 and #10137700023) associated with a 'Do Not Approve' vote. It is therefore within the scope of this recirculation ballot. The TGv PAR scope states: "This amendment provides Wireless Network Management enhancements." There is no mention in the PAR of the amendment including enhancements for higher throughput. Sponsor Ballot pool members with experience with performance enhancements likely did not apply. Directed Multicast Service (DMS) is an enhancement for higher throughput, not a Network Management enhancement, and therefore is not being reviewed by an appropriate Sponsor Ballot pool. |  | Yes | Update the scope in the TGv PAR, form a new Sponsor Ballot Pool, and restart the Sponsor Ballot. Alternatively, delete the element ID at page 18 line 43 and all other references to Directed Multicast Service (DMS) | Disagree | This comment is a duplicate comment from one or more previous recirculation ballot(s); the Comment Resolution Committee (CRC) and the majority (97.9% affirmative) of the Balloting Group have determined in prior ballot(s) not to make this change. The CRC reiterates the decline reason as shown below: "The TG reiterates it rationale for declining the comment. Some performance enhancements may indeed also provide or enable improved management of the 802.11 network. "The TG and the commenter disagree on the interpretaion of the PAR. The TG believes that the feature is in scope as it enables further management of 802.11 devices in wireless networks. Prior work in radio measurement was performed to "... provide the capability for a STA to manage and query its radio environment, and to make appropriate assessments about its health and efficiency (See P4, IEEE 802.11k-2008.). This feature extends those capabilities." | General-H
10311600023 | 15-Oct-2010 14:37: 2 EDT | 72 | Worstell, Harry | hworstell@research.att.com | 973-236-6915 | Individual | 71 | User | Disapprove | AT&T | Technical | 18 | 7.3.2 | 34 | This comment is on a portion of the balloted proposed standard that is the subject of unresolved comments (#7405500023, #7978400023, #8412400023, #8997100023, #9273300023, #9576400023, #9971300023 and #10137600023) associated with a 'Do Not Approve' vote. It is therefore within the scope of this recirculation ballot. The TGv PAR scope states: "This amendment provides Wireless Network Management enhancements." There is no mention in the PAR of the amendment including enhancements for higher throughput. Sponsor Ballot pool members with experience with performance enhancements likely did not apply. TIM Broadcast is an enhancement for higher throughput, not a Network Management enhancement, and therefore is not being reviewed by an appropriate Sponsor Ballot pool. |  | Yes | Update the scope in the TGv PAR, form a new Sponsor Ballot Pool, and restart the Sponsor Ballot. Alternatively, delete the element ID at page 18 line 34 and all other references to TIM Broadcast | Disagree | This comment is a duplicate comment from one or more previous recirculation ballot(s); the Comment Resolution Committee (CRC) and the majority (97.9% affirmative) of the Balloting Group have determined in prior ballot(s) not to make this change. The CRC reiterates the decline reason as shown below: "The TG reiterates it rationale for declining the comment. Some performance enhancements may indeed also provide or enable improved management of the 802.11 network. "The TG and the commenter disagree on the interpretaion of the PAR. The TG believes that the feature is in scope as it enables further management of 802.11 devices in wireless networks. Prior work in radio measurement was performed to "... provide the capability for a STA to manage and query its radio environment, and to make appropriate assessments about its health and efficiency (See P4, IEEE 802.11k-2008.). This feature extends those capabilities." | General-H
10311500023 | 15-Oct-2010 14:37: 2 EDT | 71 | Worstell, Harry | hworstell@research.att.com | 973-236-6915 | Individual | 70 | User | Disapprove | AT&T | Technical | 18 | 7.3.2 | 32 | This comment is on a portion of the balloted proposed standard that is the subject of unresolved comments (#7405500023, #7978300023, #8412300023, #8997000023, #9273200023, #9576300023, #9971200023 and #10137500023) associated with a 'Do Not Approve' vote. It is therefore within the scope of this recirculation ballot. The TGv PAR scope states: "This amendment provides Wireless Network Management enhancements." There is no mention in the PAR of the amendment including enhancements for higher throughput. Sponsor Ballot pool members with experience with performance enhancements likely did not apply. TIM Broadcast is an enhancement for higher throughput, not a Network Management enhancement, and therefore is not being reviewed by an appropriate Sponsor Ballot pool. |  | Yes | Update the scope in the TGv PAR, form a new Sponsor Ballot Pool, and restart the Sponsor Ballot. Alternatively, delete the element ID at page 18 line 32 and all other references to TIM Broadcast | Disagree | This comment is a duplicate comment from one or more previous recirculation ballot(s); the Comment Resolution Committee (CRC) and the majority (97.9% affirmative) of the Balloting Group have determined in prior ballot(s) not to make this change. The CRC reiterates the decline reason as shown below: "The TG reiterates it rationale for declining the comment. Some performance enhancements may indeed also provide or enable improved management of the 802.11 network. "The TG and the commenter disagree on the interpretaion of the PAR. The TG believes that the feature is in scope as it enables further management of 802.11 devices in wireless networks. Prior work in radio measurement was performed to "... provide the capability for a STA to manage and query its radio environment, and to make appropriate assessments about its health and efficiency (See P4, IEEE 802.11k-2008.). This feature extends those capabilities." | General-H
10311400023 | 15-Oct-2010 14:37: 2 EDT | 70 | Worstell, Harry | hworstell@research.att.com | 973-236-6915 | Individual | 69 | User | Disapprove | AT&T | Technical | 18 | 7.3.2 | 30 | This comment is on a portion of the balloted proposed standard that is the subject of unresolved comments (#7405700023, #7978200023, #8412200023, #8996900023, #9273100023, #9576200023, #9971100023 and #10137400023) associated with a 'Do Not Approve' vote. It is therefore within the scope of this recirculation ballot. The TGv PAR scope states: "This amendment provides Wireless Network Management enhancements." There is no mention in the PAR of the amendment including enhancements for higher throughput. Sponsor Ballot pool members with experience with performance enhancements likely did not apply. WNM-Sleep Mode is an enhancement for higher throughput, not a Network Management enhancement, and therefore is not being reviewed by an appropriate Sponsor Ballot pool. |  | Yes | Update the scope in the TGv PAR, form a new Sponsor Ballot Pool, and restart the Sponsor Ballot. Alternatively, delete the element ID at page 18 line 30 and all other references to WNM-Sleep Mode | Disagree | This comment is a duplicate comment from one or more previous recirculation ballot(s); the Comment Resolution Committee (CRC) and the majority (97.9% affirmative) of the Balloting Group have determined in prior ballot(s) not to make this change. The CRC reiterates the decline reason as shown below: "The TG reiterates it rationale for declining the comment. Some performance enhancements may indeed also provide or enable improved management of the 802.11 network. "The TG and the commenter disagree on the interpretaion of the PAR. The TG believes that the feature is in scope as it enables further management of 802.11 devices in wireless networks. Prior work in radio measurement was performed to "... provide the capability for a STA to manage and query its radio environment, and to make appropriate assessments about its health and efficiency (See P4, IEEE 802.11k-2008.). This feature extends those capabilities." | General-H
10311300023 | 15-Oct-2010 14:37: 2 EDT | 69 | Worstell, Harry | hworstell@research.att.com | 973-236-6915 | Individual | 68 | User | Disapprove | AT&T | Technical | 18 | 7.3.2 | 28 | This comment is on a portion of the balloted proposed standard that is the subject of unresolved comments (#7405600023, #7978100023, #8412100023, #8996800023, #9273000023, #9576100023, #9971000023 and #10137300023) associated with a 'Do Not Approve' vote. It is therefore within the scope of this recirculation ballot. The TGv PAR scope states: "This amendment provides Wireless Network Management enhancements." There is no mention in the PAR of the amendment including enhancements for higher throughput. Sponsor Ballot pool members with experience with performance enhancements likely did not apply. Traffic Filtering Service (TFS) is an enhancement for higher throughput, not a Network Management enhancement, and therefore is not being reviewed by an appropriate Sponsor Ballot pool. |  | Yes | Update the scope in the TGv PAR, form a new Sponsor Ballot Pool, and restart the Sponsor Ballot. Alternatively, delete the element ID at page 18 line 28 and all other references to Traffic Filtering Service (TFS) | Disagree | This comment is a duplicate comment from one or more previous recirculation ballot(s); the Comment Resolution Committee (CRC) and the majority (97.9% affirmative) of the Balloting Group have determined in prior ballot(s) not to make this change. The CRC reiterates the decline reason as shown below: "The TG reiterates it rationale for declining the comment. Some performance enhancements may indeed also provide or enable improved management of the 802.11 network. "The TG and the commenter disagree on the interpretaion of the PAR. The TG believes that the feature is in scope as it enables further management of 802.11 devices in wireless networks. Prior work in radio measurement was performed to "... provide the capability for a STA to manage and query its radio environment, and to make appropriate assessments about its health and efficiency (See P4, IEEE 802.11k-2008.). This feature extends those capabilities." | General-H
10311200023 | 15-Oct-2010 14:37: 2 EDT | 68 | Worstell, Harry | hworstell@research.att.com | 973-236-6915 | Individual | 67 | User | Disapprove | AT&T | Technical | 18 | 7.3.2 | 26 | This comment is on a portion of the balloted proposed standard that is the subject of unresolved comments (#7405600023, #7978000023, #8412000023, #8996700023, #9272900023, #9576000023, #9970900023 and #10137200023) associated with a 'Do Not Approve' vote. It is therefore within the scope of this recirculation ballot. The TGv PAR scope states: "This amendment provides Wireless Network Management enhancements." There is no mention in the PAR of the amendment including enhancements for higher throughput. Sponsor Ballot pool members with experience with performance enhancements likely did not apply. Traffic Filtering Service (TFS) is an enhancement for higher throughput, not a Network Management enhancement, and therefore is not being reviewed by an appropriate Sponsor Ballot pool. |  | Yes | Update the scope in the TGv PAR, form a new Sponsor Ballot Pool, and restart the Sponsor Ballot. Alternatively, delete the element ID at page 18 line 26 and all other references to Traffic Filtering Service (TFS) | Disagree | This comment is a duplicate comment from one or more previous recirculation ballot(s); the Comment Resolution Committee (CRC) and the majority (97.9% affirmative) of the Balloting Group have determined in prior ballot(s) not to make this change. The CRC reiterates the decline reason as shown below: "The TG reiterates it rationale for declining the comment. Some performance enhancements may indeed also provide or enable improved management of the 802.11 network. "The TG and the commenter disagree on the interpretaion of the PAR. The TG believes that the feature is in scope as it enables further management of 802.11 devices in wireless networks. Prior work in radio measurement was performed to "... provide the capability for a STA to manage and query its radio environment, and to make appropriate assessments about its health and efficiency (See P4, IEEE 802.11k-2008.). This feature extends those capabilities." | General-H
10311100023 | 15-Oct-2010 14:37: 2 EDT | 67 | Worstell, Harry | hworstell@research.att.com | 973-236-6915 | Individual | 66 | User | Disapprove | AT&T | Technical | 18 | 7.3.2 | 19 | This comment is on a portion of the balloted proposed standard that is the subject of unresolved comments (#7405200023, #7977900023, #8411900023, #8996600023, #9272800023, #9575900023, #9970800023 and #10137100023) associated with a 'Do Not Approve' vote. It is therefore within the scope of this recirculation ballot. The TGv PAR scope states: "This amendment provides Wireless Network Management enhancements." There is no mention in the PAR of the amendment including enhancements for higher throughput. Sponsor Ballot pool members with experience with performance enhancements likely did not apply. Flexible Multicast Service (FMS) is an enhancement for higher throughput, not a Network Management enhancement, and therefore is not being reviewed by an appropriate Sponsor Ballot pool. |  | Yes | Update the scope in the TGv PAR, form a new Sponsor Ballot Pool, and restart the Sponsor Ballot. Alternatively, delete the element ID at page 18 line 19 and all other references to Flexible Multicast Service (FMS) | Disagree | This comment is a duplicate comment from one or more previous recirculation ballot(s); the Comment Resolution Committee (CRC) and the majority (97.9% affirmative) of the Balloting Group have determined in prior ballot(s) not to make this change. The CRC reiterates the decline reason as shown below: "The TG reiterates it rationale for declining the comment. Some performance enhancements may indeed also provide or enable improved management of the 802.11 network. "The TG and the commenter disagree on the interpretaion of the PAR. The TG believes that the feature is in scope as it enables further management of 802.11 devices in wireless networks. Prior work in radio measurement was performed to "... provide the capability for a STA to manage and query its radio environment, and to make appropriate assessments about its health and efficiency (See P4, IEEE 802.11k-2008.). This feature extends those capabilities." | General-H
10311000023 | 15-Oct-2010 14:37: 2 EDT | 66 | Worstell, Harry | hworstell@research.att.com | 973-236-6915 | Individual | 65 | User | Disapprove | AT&T | Technical | 18 | 7.3.2 | 16 | This comment is on a portion of the balloted proposed standard that is the subject of unresolved comments (#7405200023, #7977800023, #8411800023, #8996500023, #9272700023, #9575800023, #9970700023 and #10137000023) associated with a 'Do Not Approve' vote. It is therefore within the scope of this recirculation ballot. The TGv PAR scope states: "This amendment provides Wireless Network Management enhancements." There is no mention in the PAR of the amendment including enhancements for higher throughput. Sponsor Ballot pool members with experience with performance enhancements likely did not apply. Flexible Multicast Service (FMS) is an enhancement for higher throughput, not a Network Management enhancement, and therefore is not being reviewed by an appropriate Sponsor Ballot pool. |  | Yes | Update the scope in the TGv PAR, form a new Sponsor Ballot Pool, and restart the Sponsor Ballot. Alternatively, delete the element ID at page 18 line 16 and all other references to Flexible Multicast Service (FMS) | Disagree | This comment is a duplicate comment from one or more previous recirculation ballot(s); the Comment Resolution Committee (CRC) and the majority (97.9% affirmative) of the Balloting Group have determined in prior ballot(s) not to make this change. The CRC reiterates the decline reason as shown below: "The TG reiterates it rationale for declining the comment. Some performance enhancements may indeed also provide or enable improved management of the 802.11 network. "The TG and the commenter disagree on the interpretaion of the PAR. The TG believes that the feature is in scope as it enables further management of 802.11 devices in wireless networks. Prior work in radio measurement was performed to "... provide the capability for a STA to manage and query its radio environment, and to make appropriate assessments about its health and efficiency (See P4, IEEE 802.11k-2008.). This feature extends those capabilities." | General-H
10310900023 | 15-Oct-2010 14:37: 2 EDT | 65 | Worstell, Harry | hworstell@research.att.com | 973-236-6915 | Individual | 64 | User | Disapprove | AT&T | Technical | 18 | 7.3.2 | 14 | This comment is on a portion of the balloted proposed standard that is the subject of unresolved comments (#7405200023, #7977700023, #8411700023, #8996400023, #9272600023, #9575700023, #9970600023 and #10136900023) associated with a 'Do Not Approve' vote. It is therefore within the scope of this recirculation ballot. The TGv PAR scope states: "This amendment provides Wireless Network Management enhancements." There is no mention in the PAR of the amendment including enhancements for higher throughput. Sponsor Ballot pool members with experience with performance enhancements likely did not apply. Flexible Multicast Service (FMS) is an enhancement for higher throughput, not a Network Management enhancement, and therefore is not being reviewed by an appropriate Sponsor Ballot pool. |  | Yes | Update the scope in the TGv PAR, form a new Sponsor Ballot Pool, and restart the Sponsor Ballot. Alternatively, delete the element ID at page 18 line 14 and all other references to Flexible Multicast Service (FMS) | Disagree | This comment is a duplicate comment from one or more previous recirculation ballot(s); the Comment Resolution Committee (CRC) and the majority (97.9% affirmative) of the Balloting Group have determined in prior ballot(s) not to make this change. The CRC reiterates the decline reason as shown below: "The TG reiterates it rationale for declining the comment. Some performance enhancements may indeed also provide or enable improved management of the 802.11 network. "The TG and the commenter disagree on the interpretaion of the PAR. The TG believes that the feature is in scope as it enables further management of 802.11 devices in wireless networks. Prior work in radio measurement was performed to "... provide the capability for a STA to manage and query its radio environment, and to make appropriate assessments about its health and efficiency (See P4, IEEE 802.11k-2008.). This feature extends those capabilities." | General-H
10310800023 | 15-Oct-2010 14:37: 2 EDT | 64 | Worstell, Harry | hworstell@research.att.com | 973-236-6915 | Individual | 63 | User | Disapprove | AT&T | Technical | 18 | 7.3.2 | 12 | This comment is on a portion of the balloted proposed standard that is the subject of unresolved comments (#7405300023, #7977600023, #8411600023, #8996300023, #9272500023, #9575600023, #9970500023 and #10136800023) associated with a 'Do Not Approve' vote. It is therefore within the scope of this recirculation ballot. The TGv PAR scope states: "This amendment provides Wireless Network Management enhancements." There is no mention in the PAR of the amendment including enhancements for higher throughput. Sponsor Ballot pool members with experience with performance enhancements likely did not apply. Multiple BSSID Support is an enhancement for higher throughput, not a Network Management enhancement, and therefore is not being reviewed by an appropriate Sponsor Ballot pool. |  | Yes | Update the scope in the TGv PAR, form a new Sponsor Ballot Pool, and restart the Sponsor Ballot. Alternatively, delete the element ID at page 18 line 12 and all other references to Multiple BSSID Support | Disagree | This comment is a duplicate comment from one or more previous recirculation ballot(s); the Comment Resolution Committee (CRC) and the majority (97.9% affirmative) of the Balloting Group have determined in prior ballot(s) not to make this change. The CRC reiterates the decline reason as shown below: "The TG reiterates it rationale for declining the comment. Some performance enhancements may indeed also provide or enable improved management of the 802.11 network. "The TG and the commenter disagree on the interpretaion of the PAR. The TG believes that the feature is in scope as it enables further management of 802.11 devices in wireless networks. Prior work in radio measurement was performed to "... provide the capability for a STA to manage and query its radio environment, and to make appropriate assessments about its health and efficiency (See P4, IEEE 802.11k-2008.). This feature extends those capabilities." | General-H
10310700023 | 15-Oct-2010 14:37: 2 EDT | 63 | Worstell, Harry | hworstell@research.att.com | 973-236-6915 | Individual | 62 | User | Disapprove | AT&T | Technical | 18 | 7.3.2 | 10 | This comment is on a portion of the balloted proposed standard that is the subject of unresolved comments (#7405800023, #7977500023, #8411500023, #8996200023, #9272400023, #9575500023, #9970400023 and #10136700023) associated with a 'Do Not Approve' vote. It is therefore within the scope of this recirculation ballot. The TGv PAR scope states: "This amendment provides Wireless Network Management enhancements." There is no mention in the PAR of the amendment including enhancements for higher throughput. Sponsor Ballot pool members with experience with performance enhancements likely did not apply. SSID List extension is an enhancement for higher throughput, not a Network Management enhancement, and therefore is not being reviewed by an appropriate Sponsor Ballot pool. |  | Yes | Update the scope in the TGv PAR, form a new Sponsor Ballot Pool, and restart the Sponsor Ballot. Alternatively, delete the element ID at page 18 line 10 and all other references to SSID List extension | Disagree | This comment is a duplicate comment from one or more previous recirculation ballot(s); the Comment Resolution Committee (CRC) and the majority (97.9% affirmative) of the Balloting Group have determined in prior ballot(s) not to make this change. The CRC reiterates the decline reason as shown below: "The TG reiterates it rationale for declining the comment. Some performance enhancements may indeed also provide or enable improved management of the 802.11 network. "The TG and the commenter disagree on the interpretaion of the PAR. The TG believes that the feature is in scope as it enables further management of 802.11 devices in wireless networks. Prior work in radio measurement was performed to "... provide the capability for a STA to manage and query its radio environment, and to make appropriate assessments about its health and efficiency (See P4, IEEE 802.11k-2008.). This feature extends those capabilities." | General-H
10310600023 | 15-Oct-2010 14:37: 2 EDT | 62 | Worstell, Harry | hworstell@research.att.com | 973-236-6915 | Individual | 61 | User | Disapprove | AT&T | Technical | 18 | 7.3.2 | 7 | This comment is on a portion of the balloted proposed standard that is the subject of unresolved comments (#7405300023, #7977400023, #8411400023, #8996100023, #9272300023, #9575400023, #9970300023 and #10136600023) associated with a 'Do Not Approve' vote. It is therefore within the scope of this recirculation ballot. The TGv PAR scope states: "This amendment provides Wireless Network Management enhancements." There is no mention in the PAR of the amendment including enhancements for higher throughput. Sponsor Ballot pool members with experience with performance enhancements likely did not apply. Multiple BSSID Support is an enhancement for higher throughput, not a Network Management enhancement, and therefore is not being reviewed by an appropriate Sponsor Ballot pool. |  | Yes | Update the scope in the TGv PAR, form a new Sponsor Ballot Pool, and restart the Sponsor Ballot. Alternatively, delete the element ID at page 18 line 7 and all other references to Multiple BSSID Support | Disagree | This comment is a duplicate comment from one or more previous recirculation ballot(s); the Comment Resolution Committee (CRC) and the majority (97.9% affirmative) of the Balloting Group have determined in prior ballot(s) not to make this change. The CRC reiterates the decline reason as shown below: "The TG reiterates it rationale for declining the comment. Some performance enhancements may indeed also provide or enable improved management of the 802.11 network. "The TG and the commenter disagree on the interpretaion of the PAR. The TG believes that the feature is in scope as it enables further management of 802.11 devices in wireless networks. Prior work in radio measurement was performed to "... provide the capability for a STA to manage and query its radio environment, and to make appropriate assessments about its health and efficiency (See P4, IEEE 802.11k-2008.). This feature extends those capabilities." | General-H
10310500023 | 15-Oct-2010 14:37: 2 EDT | 61 | Worstell, Harry | hworstell@research.att.com | 973-236-6915 | Individual | 60 | User | Disapprove | AT&T | Technical | 15 | 7.2.3.8 | 9 | This comment is on a portion of the balloted proposed standard that is the subject of unresolved comments (#7405300023, #7977300023, #8411300023, #8996000023, #9272200023, #9575300023, #9970200023 and #10136500023) associated with a 'Do Not Approve' vote. It is therefore within the scope of this recirculation ballot. The TGv PAR scope states: "This amendment provides Wireless Network Management enhancements." There is no mention in the PAR of the amendment including enhancements for higher throughput. Sponsor Ballot pool members with experience with performance enhancements likely did not apply. Multiple BSSID Support is an enhancement for higher throughput, not a Network Management enhancement, and therefore is not being reviewed by an appropriate Sponsor Ballot pool. |  | Yes | Update the scope in the TGv PAR, form a new Sponsor Ballot Pool, and restart the Sponsor Ballot. Alternatively, delete the Probe Response frame element at page 15 line 9 and all other references to Multiple BSSID Support | Disagree | This comment is a duplicate comment from one or more previous recirculation ballot(s); the Comment Resolution Committee (CRC) and the majority (97.9% affirmative) of the Balloting Group have determined in prior ballot(s) not to make this change. The CRC reiterates the decline reason as shown below: "The TG reiterates it rationale for declining the comment. Some performance enhancements may indeed also provide or enable improved management of the 802.11 network. "The TG and the commenter disagree on the interpretaion of the PAR. The TG believes that the feature is in scope as it enables further management of 802.11 devices in wireless networks. Prior work in radio measurement was performed to "... provide the capability for a STA to manage and query its radio environment, and to make appropriate assessments about its health and efficiency (See P4, IEEE 802.11k-2008.). This feature extends those capabilities." | General-H
10310400023 | 15-Oct-2010 14:37: 2 EDT | 60 | Worstell, Harry | hworstell@research.att.com | 973-236-6915 | Individual | 59 | User | Disapprove | AT&T | Technical | 14 | 7.2.3.8 | 41 | This comment is on a portion of the balloted proposed standard that is the subject of unresolved comments (#7405800023, #7977200023, #8411200023, #8995900023, #9272100023, #9575200023, #9970100023 and #10136400023) associated with a 'Do Not Approve' vote. It is therefore within the scope of this recirculation ballot. The TGv PAR scope states: "This amendment provides Wireless Network Management enhancements." There is no mention in the PAR of the amendment including enhancements for higher throughput. Sponsor Ballot pool members with experience with performance enhancements likely did not apply. SSID List extension is an enhancement for higher throughput, not a Network Management enhancement, and therefore is not being reviewed by an appropriate Sponsor Ballot pool. |  | Yes | Update the scope in the TGv PAR, form a new Sponsor Ballot Pool, and restart the Sponsor Ballot. Alternatively, delete the Probe Request frame element at page 14 line 41 and all other references to SSID List extension | Disagree | This comment is a duplicate comment from one or more previous recirculation ballot(s); the Comment Resolution Committee (CRC) and the majority (97.9% affirmative) of the Balloting Group have determined in prior ballot(s) not to make this change. The CRC reiterates the decline reason as shown below: "The TG reiterates it rationale for declining the comment. Some performance enhancements may indeed also provide or enable improved management of the 802.11 network. "The TG and the commenter disagree on the interpretaion of the PAR. The TG believes that the feature is in scope as it enables further management of 802.11 devices in wireless networks. Prior work in radio measurement was performed to "... provide the capability for a STA to manage and query its radio environment, and to make appropriate assessments about its health and efficiency (See P4, IEEE 802.11k-2008.). This feature extends those capabilities." | General-H
10310300023 | 15-Oct-2010 14:37: 2 EDT | 59 | Worstell, Harry | hworstell@research.att.com | 973-236-6915 | Individual | 58 | User | Disapprove | AT&T | Technical | 14 | 7.3.2.7 | 23 | This comment is on a portion of the balloted proposed standard that is the subject of unresolved comments (#7405200023, #7977100023, #8411100023, #8995800023, #9272000023, #9575100023, #9970000023 and #10136300023) associated with a 'Do Not Approve' vote. It is therefore within the scope of this recirculation ballot. The TGv PAR scope states: "This amendment provides Wireless Network Management enhancements." There is no mention in the PAR of the amendment including enhancements for higher throughput. Sponsor Ballot pool members with experience with performance enhancements likely did not apply. Directed Multicast Service (DMS) is an enhancement for higher throughput, not a Network Management enhancement, and therefore is not being reviewed by an appropriate Sponsor Ballot pool. |  | Yes | Update the scope in the TGv PAR, form a new Sponsor Ballot Pool, and restart the Sponsor Ballot. Alternatively, delete the Reassociation Response frame element at page 14 line 23 and all other references to Directed Multicast Service (DMS) | Disagree | This comment is a duplicate comment from one or more previous recirculation ballot(s); the Comment Resolution Committee (CRC) and the majority (97.9% affirmative) of the Balloting Group have determined in prior ballot(s) not to make this change. The CRC reiterates the decline reason as shown below: "The TG reiterates it rationale for declining the comment. Some performance enhancements may indeed also provide or enable improved management of the 802.11 network. "The TG and the commenter disagree on the interpretaion of the PAR. The TG believes that the feature is in scope as it enables further management of 802.11 devices in wireless networks. Prior work in radio measurement was performed to "... provide the capability for a STA to manage and query its radio environment, and to make appropriate assessments about its health and efficiency (See P4, IEEE 802.11k-2008.). This feature extends those capabilities." | General-H
10310200023 | 15-Oct-2010 14:37: 2 EDT | 58 | Worstell, Harry | hworstell@research.att.com | 973-236-6915 | Individual | 57 | User | Disapprove | AT&T | Technical | 14 | 7.2.3.7 | 18 | This comment is on a portion of the balloted proposed standard that is the subject of unresolved comments (#7405200023, #7977000023, #8411000023, #8995700023, #9271900023, #9575000023, #9969900023 and #10136200023) associated with a 'Do Not Approve' vote. It is therefore within the scope of this recirculation ballot. The TGv PAR scope states: "This amendment provides Wireless Network Management enhancements." There is no mention in the PAR of the amendment including enhancements for higher throughput. Sponsor Ballot pool members with experience with performance enhancements likely did not apply. Flexible Multicast Service (FMS) is an enhancement for higher throughput, not a Network Management enhancement, and therefore is not being reviewed by an appropriate Sponsor Ballot pool. |  | Yes | Update the scope in the TGv PAR, form a new Sponsor Ballot Pool, and restart the Sponsor Ballot. Alternatively, delete the Reassociation Response frame element at page 14 line 18 and all other references to Flexible Multicast Service (FMS) | Disagree | This comment is a duplicate comment from one or more previous recirculation ballot(s); the Comment Resolution Committee (CRC) and the majority (97.9% affirmative) of the Balloting Group have determined in prior ballot(s) not to make this change. The CRC reiterates the decline reason as shown below: "The TG reiterates it rationale for declining the comment. Some performance enhancements may indeed also provide or enable improved management of the 802.11 network. "The TG and the commenter disagree on the interpretaion of the PAR. The TG believes that the feature is in scope as it enables further management of 802.11 devices in wireless networks. Prior work in radio measurement was performed to "... provide the capability for a STA to manage and query its radio environment, and to make appropriate assessments about its health and efficiency (See P4, IEEE 802.11k-2008.). This feature extends those capabilities." | General-H
10310100023 | 15-Oct-2010 14:37: 2 EDT | 57 | Worstell, Harry | hworstell@research.att.com | 973-236-6915 | Individual | 56 | User | Disapprove | AT&T | Technical | 14 | 7.2.3.7 | 13 | This comment is on a portion of the balloted proposed standard that is the subject of unresolved comments (#7405500023, #7976900023, #8410900023, #8995600023, #9271800023, #9574900023, #9969800023 and #10136100023) associated with a 'Do Not Approve' vote. It is therefore within the scope of this recirculation ballot. The TGv PAR scope states: "This amendment provides Wireless Network Management enhancements." There is no mention in the PAR of the amendment including enhancements for higher throughput. Sponsor Ballot pool members with experience with performance enhancements likely did not apply. TIM Broadcast is an enhancement for higher throughput, not a Network Management enhancement, and therefore is not being reviewed by an appropriate Sponsor Ballot pool. |  | Yes | Update the scope in the TGv PAR, form a new Sponsor Ballot Pool, and restart the Sponsor Ballot. Alternatively, delete the Reassociation Response frame element at page 14 line 13 and all other references to TIM Broadcast | Disagree | This comment is a duplicate comment from one or more previous recirculation ballot(s); the Comment Resolution Committee (CRC) and the majority (97.9% affirmative) of the Balloting Group have determined in prior ballot(s) not to make this change. The CRC reiterates the decline reason as shown below: "The TG reiterates it rationale for declining the comment. Some performance enhancements may indeed also provide or enable improved management of the 802.11 network. "The TG and the commenter disagree on the interpretaion of the PAR. The TG believes that the feature is in scope as it enables further management of 802.11 devices in wireless networks. Prior work in radio measurement was performed to "... provide the capability for a STA to manage and query its radio environment, and to make appropriate assessments about its health and efficiency (See P4, IEEE 802.11k-2008.). This feature extends those capabilities." | General-H
10310000023 | 15-Oct-2010 14:37: 2 EDT | 56 | Worstell, Harry | hworstell@research.att.com | 973-236-6915 | Individual | 55 | User | Disapprove | AT&T | Technical | 13 | 7.2.3.6 | 40 | This comment is on a portion of the balloted proposed standard that is the subject of unresolved comments (#7405200023, #7976800023, #8410800023, #8995500023, #9271700023, #9574800023, #9969700023 and #10136000023) associated with a 'Do Not Approve' vote. It is therefore within the scope of this recirculation ballot. The TGv PAR scope states: "This amendment provides Wireless Network Management enhancements." There is no mention in the PAR of the amendment including enhancements for higher throughput. Sponsor Ballot pool members with experience with performance enhancements likely did not apply. Directed Multicast Service (DMS) is an enhancement for higher throughput, not a Network Management enhancement, and therefore is not being reviewed by an appropriate Sponsor Ballot pool. |  | Yes | Update the scope in the TGv PAR, form a new Sponsor Ballot Pool, and restart the Sponsor Ballot. Alternatively, delete the Reassociation Request frame element at page 13 line 40 and all other references to Directed Multicast Service (DMS) | Disagree | This comment is a duplicate comment from one or more previous recirculation ballot(s); the Comment Resolution Committee (CRC) and the majority (97.9% affirmative) of the Balloting Group have determined in prior ballot(s) not to make this change. The CRC reiterates the decline reason as shown below: "The TG reiterates it rationale for declining the comment. Some performance enhancements may indeed also provide or enable improved management of the 802.11 network. "The TG and the commenter disagree on the interpretaion of the PAR. The TG believes that the feature is in scope as it enables further management of 802.11 devices in wireless networks. Prior work in radio measurement was performed to "... provide the capability for a STA to manage and query its radio environment, and to make appropriate assessments about its health and efficiency (See P4, IEEE 802.11k-2008.). This feature extends those capabilities." | General-H
10309900023 | 15-Oct-2010 14:37: 2 EDT | 55 | Worstell, Harry | hworstell@research.att.com | 973-236-6915 | Individual | 54 | User | Disapprove | AT&T | Technical | 13 | 7.2.3.6 | 37 | This comment is on a portion of the balloted proposed standard that is the subject of unresolved comments (#7405200023, #7976700023, #8410700023, #8995400023, #9271600023, #9574700023, #9969600023 and #10135900023) associated with a 'Do Not Approve' vote. It is therefore within the scope of this recirculation ballot. The TGv PAR scope states: "This amendment provides Wireless Network Management enhancements." There is no mention in the PAR of the amendment including enhancements for higher throughput. Sponsor Ballot pool members with experience with performance enhancements likely did not apply. Flexible Multicast Service (FMS) is an enhancement for higher throughput, not a Network Management enhancement, and therefore is not being reviewed by an appropriate Sponsor Ballot pool. |  | Yes | Update the scope in the TGv PAR, form a new Sponsor Ballot Pool, and restart the Sponsor Ballot. Alternatively, delete the Reassociation Request frame element at page 13 line 37 and all other references to Flexible Multicast Service (FMS) | Disagree | This comment is a duplicate comment from one or more previous recirculation ballot(s); the Comment Resolution Committee (CRC) and the majority (97.9% affirmative) of the Balloting Group have determined in prior ballot(s) not to make this change. The CRC reiterates the decline reason as shown below: "The TG reiterates it rationale for declining the comment. Some performance enhancements may indeed also provide or enable improved management of the 802.11 network. "The TG and the commenter disagree on the interpretaion of the PAR. The TG believes that the feature is in scope as it enables further management of 802.11 devices in wireless networks. Prior work in radio measurement was performed to "... provide the capability for a STA to manage and query its radio environment, and to make appropriate assessments about its health and efficiency (See P4, IEEE 802.11k-2008.). This feature extends those capabilities." | General-H
10309800023 | 15-Oct-2010 14:37: 2 EDT | 54 | Worstell, Harry | hworstell@research.att.com | 973-236-6915 | Individual | 53 | User | Disapprove | AT&T | Technical | 13 | 7.2.3.6 | 34 | This comment is on a portion of the balloted proposed standard that is the subject of unresolved comments (#7405500023, #7976600023, #8410600023, #8995300023, #9271500023, #9574600023, #9969500023 and #10135800023) associated with a 'Do Not Approve' vote. It is therefore within the scope of this recirculation ballot. The TGv PAR scope states: "This amendment provides Wireless Network Management enhancements." There is no mention in the PAR of the amendment including enhancements for higher throughput. Sponsor Ballot pool members with experience with performance enhancements likely did not apply. TIM Broadcast is an enhancement for higher throughput, not a Network Management enhancement, and therefore is not being reviewed by an appropriate Sponsor Ballot pool. |  | Yes | Update the scope in the TGv PAR, form a new Sponsor Ballot Pool, and restart the Sponsor Ballot. Alternatively, delete the Reassociation Request frame element at page 13 line 34 and all other references to TIM Broadcast | Disagree | This comment is a duplicate comment from one or more previous recirculation ballot(s); the Comment Resolution Committee (CRC) and the majority (97.9% affirmative) of the Balloting Group have determined in prior ballot(s) not to make this change. The CRC reiterates the decline reason as shown below: "The TG reiterates it rationale for declining the comment. Some performance enhancements may indeed also provide or enable improved management of the 802.11 network. "The TG and the commenter disagree on the interpretaion of the PAR. The TG believes that the feature is in scope as it enables further management of 802.11 devices in wireless networks. Prior work in radio measurement was performed to "... provide the capability for a STA to manage and query its radio environment, and to make appropriate assessments about its health and efficiency (See P4, IEEE 802.11k-2008.). This feature extends those capabilities." | General-H
10309700023 | 15-Oct-2010 14:37: 2 EDT | 53 | Worstell, Harry | hworstell@research.att.com | 973-236-6915 | Individual | 52 | User | Disapprove | AT&T | Technical | 13 | 7.2.3.5 | 13 | This comment is on a portion of the balloted proposed standard that is the subject of unresolved comments (#7405500023, #7976500023, #8410500023, #8995200023, #9271400023, #9574500023, #9969400023 and #10135700023) associated with a 'Do Not Approve' vote. It is therefore within the scope of this recirculation ballot. The TGv PAR scope states: "This amendment provides Wireless Network Management enhancements." There is no mention in the PAR of the amendment including enhancements for higher throughput. Sponsor Ballot pool members with experience with performance enhancements likely did not apply. TIM Broadcast is an enhancement for higher throughput, not a Network Management enhancement, and therefore is not being reviewed by an appropriate Sponsor Ballot pool. |  | Yes | Update the scope in the TGv PAR, form a new Sponsor Ballot Pool, and restart the Sponsor Ballot. Alternatively, delete the Association Response frame element at page 13 line 13 and all other references to TIM Broadcast | Disagree | This comment is a duplicate comment from one or more previous recirculation ballot(s); the Comment Resolution Committee (CRC) and the majority (97.9% affirmative) of the Balloting Group have determined in prior ballot(s) not to make this change. The CRC reiterates the decline reason as shown below: "The TG reiterates it rationale for declining the comment. Some performance enhancements may indeed also provide or enable improved management of the 802.11 network. "The TG and the commenter disagree on the interpretaion of the PAR. The TG believes that the feature is in scope as it enables further management of 802.11 devices in wireless networks. Prior work in radio measurement was performed to "... provide the capability for a STA to manage and query its radio environment, and to make appropriate assessments about its health and efficiency (See P4, IEEE 802.11k-2008.). This feature extends those capabilities." | General-H
10309600023 | 15-Oct-2010 14:37: 2 EDT | 52 | Worstell, Harry | hworstell@research.att.com | 973-236-6915 | Individual | 51 | User | Disapprove | AT&T | Technical | 12 | 7.2.3.4 | 52 | This comment is on a portion of the balloted proposed standard that is the subject of unresolved comments (#7405500023, #7976400023, #8410400023, #8995100023, #9271300023, #9574400023, #9969300023 and #10135600023) associated with a 'Do Not Approve' vote. It is therefore within the scope of this recirculation ballot. The TGv PAR scope states: "This amendment provides Wireless Network Management enhancements." There is no mention in the PAR of the amendment including enhancements for higher throughput. Sponsor Ballot pool members with experience with performance enhancements likely did not apply. TIM Broadcast is an enhancement for higher throughput, not a Network Management enhancement, and therefore is not being reviewed by an appropriate Sponsor Ballot pool. |  | Yes | Update the scope in the TGv PAR, form a new Sponsor Ballot Pool, and restart the Sponsor Ballot. Alternatively, delete the Association Request frame element at page 12 line 52 and all other references to TIM Broadcast | Disagree | This comment is a duplicate comment from one or more previous recirculation ballot(s); the Comment Resolution Committee (CRC) and the majority (97.9% affirmative) of the Balloting Group have determined in prior ballot(s) not to make this change. The CRC reiterates the decline reason as shown below: "The TG reiterates it rationale for declining the comment. Some performance enhancements may indeed also provide or enable improved management of the 802.11 network. "The TG and the commenter disagree on the interpretaion of the PAR. The TG believes that the feature is in scope as it enables further management of 802.11 devices in wireless networks. Prior work in radio measurement was performed to "... provide the capability for a STA to manage and query its radio environment, and to make appropriate assessments about its health and efficiency (See P4, IEEE 802.11k-2008.). This feature extends those capabilities." | General-H
10309500023 | 15-Oct-2010 14:37: 2 EDT | 51 | Worstell, Harry | hworstell@research.att.com | 973-236-6915 | Individual | 50 | User | Disapprove | AT&T | Technical | 12 | 7.2.3.1 | 26 | This comment is on a portion of the balloted proposed standard that is the subject of unresolved comments (#7405200023, #7976300023, #8410300023, #8995000023, #9271200023, #9574300023, #9969200023 and #10135500023) associated with a 'Do Not Approve' vote. It is therefore within the scope of this recirculation ballot. The TGv PAR scope states: "This amendment provides Wireless Network Management enhancements." There is no mention in the PAR of the amendment including enhancements for higher throughput. Sponsor Ballot pool members with experience with performance enhancements likely did not apply. Flexible Multicast Service (FMS) is an enhancement for higher throughput, not a Network Management enhancement, and therefore is not being reviewed by an appropriate Sponsor Ballot pool. |  | Yes | Update the scope in the TGv PAR, form a new Sponsor Ballot Pool, and restart the Sponsor Ballot. Alternatively, delete the Beacon frame element at page 12 line 26 and all other references to Flexible Multicast Service (FMS) | Disagree | This comment is a duplicate comment from one or more previous recirculation ballot(s); the Comment Resolution Committee (CRC) and the majority (97.9% affirmative) of the Balloting Group have determined in prior ballot(s) not to make this change. The CRC reiterates the decline reason as shown below: "The TG reiterates it rationale for declining the comment. Some performance enhancements may indeed also provide or enable improved management of the 802.11 network. "The TG and the commenter disagree on the interpretaion of the PAR. The TG believes that the feature is in scope as it enables further management of 802.11 devices in wireless networks. Prior work in radio measurement was performed to "... provide the capability for a STA to manage and query its radio environment, and to make appropriate assessments about its health and efficiency (See P4, IEEE 802.11k-2008.). This feature extends those capabilities." | General-H
10309400023 | 15-Oct-2010 14:37: 2 EDT | 50 | Worstell, Harry | hworstell@research.att.com | 973-236-6915 | Individual | 49 | User | Disapprove | AT&T | Technical | 12 | 7.2.3.1 | 20 | This comment is on a portion of the balloted proposed standard that is the subject of unresolved comments (#7405300023, #7976200023, #8410200023, #8994900023, #9271100023, #9574200023, #9969100023 and #10135400023) associated with a 'Do Not Approve' vote. It is therefore within the scope of this recirculation ballot. The TGv PAR scope states: "This amendment provides Wireless Network Management enhancements." There is no mention in the PAR of the amendment including enhancements for higher throughput. Sponsor Ballot pool members with experience with performance enhancements likely did not apply. Multiple BSSID Support is an enhancement for higher throughput, not a Network Management enhancement, and therefore is not being reviewed by an appropriate Sponsor Ballot pool. |  | Yes | Update the scope in the TGv PAR, form a new Sponsor Ballot Pool, and restart the Sponsor Ballot. Alternatively, delete the Beacon frame element at page 12 line 20 and all other references to Multiple BSSID Support | Disagree | This comment is a duplicate comment from one or more previous recirculation ballot(s); the Comment Resolution Committee (CRC) and the majority (97.9% affirmative) of the Balloting Group have determined in prior ballot(s) not to make this change. The CRC reiterates the decline reason as shown below: "The TG reiterates it rationale for declining the comment. Some performance enhancements may indeed also provide or enable improved management of the 802.11 network. "The TG and the commenter disagree on the interpretaion of the PAR. The TG believes that the feature is in scope as it enables further management of 802.11 devices in wireless networks. Prior work in radio measurement was performed to "... provide the capability for a STA to manage and query its radio environment, and to make appropriate assessments about its health and efficiency (See P4, IEEE 802.11k-2008.). This feature extends those capabilities." | General-H
10309300023 | 15-Oct-2010 14:37: 2 EDT | 49 | Worstell, Harry | hworstell@research.att.com | 973-236-6915 | Individual | 48 | User | Disapprove | AT&T | Technical | 11 | 6.1.3 | 13 | This comment is on a portion of the balloted proposed standard that is the subject of unresolved comments (#7405200023, #7976100023, #8410100023, #8994800023, #9271000023, #9574100023, #9969000023 and #10135300023) associated with a 'Do Not Approve' vote. It is therefore within the scope of this recirculation ballot. The TGv PAR scope states: "This amendment provides Wireless Network Management enhancements." There is no mention in the PAR of the amendment including enhancements for higher throughput. Sponsor Ballot pool members with experience with performance enhancements likely did not apply. Directed Multicast Service (DMS) is an enhancement for higher throughput, not a Network Management enhancement, and therefore is not being reviewed by an appropriate Sponsor Ballot pool. |  | Yes | Update the scope in the TGv PAR, form a new Sponsor Ballot Pool, and restart the Sponsor Ballot. Alternatively, delete the inserted acronym at page 11 line 13 and all other references to Directed Multicast Service (DMS) | Disagree | This comment is a duplicate comment from one or more previous recirculation ballot(s); the Comment Resolution Committee (CRC) and the majority (97.9% affirmative) of the Balloting Group have determined in prior ballot(s) not to make this change. The CRC reiterates the decline reason as shown below: "The TG reiterates it rationale for declining the comment. Some performance enhancements may indeed also provide or enable improved management of the 802.11 network. "The TG and the commenter disagree on the interpretaion of the PAR. The TG believes that the feature is in scope as it enables further management of 802.11 devices in wireless networks. Prior work in radio measurement was performed to "... provide the capability for a STA to manage and query its radio environment, and to make appropriate assessments about its health and efficiency (See P4, IEEE 802.11k-2008.). This feature extends those capabilities." | General-H
10309200023 | 15-Oct-2010 14:37: 2 EDT | 48 | Worstell, Harry | hworstell@research.att.com | 973-236-6915 | Individual | 47 | User | Disapprove | AT&T | Technical | 11 | 6.1.3 | 13 | This comment is on a portion of the balloted proposed standard that is the subject of unresolved comments (#7405200023, #7976000023, #8410000023, #8994700023, #9270900023, #9574000023, #9968900023 and #10135200023) associated with a 'Do Not Approve' vote. It is therefore within the scope of this recirculation ballot. The TGv PAR scope states: "This amendment provides Wireless Network Management enhancements." There is no mention in the PAR of the amendment including enhancements for higher throughput. Sponsor Ballot pool members with experience with performance enhancements likely did not apply. Flexible Multicast Service (FMS) is an enhancement for higher throughput, not a Network Management enhancement, and therefore is not being reviewed by an appropriate Sponsor Ballot pool. |  | Yes | Update the scope in the TGv PAR, form a new Sponsor Ballot Pool, and restart the Sponsor Ballot. Alternatively, delete the inserted acronym at page 11 line 13 and all other references to Flexible Multicast Service (FMS) | Disagree | This comment is a duplicate comment from one or more previous recirculation ballot(s); the Comment Resolution Committee (CRC) and the majority (97.9% affirmative) of the Balloting Group have determined in prior ballot(s) not to make this change. The CRC reiterates the decline reason as shown below: "The TG reiterates it rationale for declining the comment. Some performance enhancements may indeed also provide or enable improved management of the 802.11 network. "The TG and the commenter disagree on the interpretaion of the PAR. The TG believes that the feature is in scope as it enables further management of 802.11 devices in wireless networks. Prior work in radio measurement was performed to "... provide the capability for a STA to manage and query its radio environment, and to make appropriate assessments about its health and efficiency (See P4, IEEE 802.11k-2008.). This feature extends those capabilities." | General-H
10309100023 | 15-Oct-2010 14:37: 2 EDT | 47 | Worstell, Harry | hworstell@research.att.com | 973-236-6915 | Individual | 46 | User | Disapprove | AT&T | Technical | 10 | 5.2.12.22 | 33 | This comment is on a portion of the balloted proposed standard that is the subject of unresolved comments (#7405700023, #7975900023, #8409900023, #8994600023, #9270800023, #9573900023, #9968800023 and #10135100023) associated with a 'Do Not Approve' vote. It is therefore within the scope of this recirculation ballot. The TGv PAR scope states: "This amendment provides Wireless Network Management enhancements." There is no mention in the PAR of the amendment including enhancements for higher throughput. Sponsor Ballot pool members with experience with performance enhancements likely did not apply. WNM-Sleep Mode is an enhancement for higher throughput, not a Network Management enhancement, and therefore is not being reviewed by an appropriate Sponsor Ballot pool. |  | Yes | Update the scope in the TGv PAR, form a new Sponsor Ballot Pool, and restart the Sponsor Ballot. Alternatively, delete the paragraph at page 10 line 33 and all other references to WNM-Sleep Mode | Disagree | This comment is a duplicate comment from one or more previous recirculation ballot(s); the Comment Resolution Committee (CRC) and the majority (97.9% affirmative) of the Balloting Group have determined in prior ballot(s) not to make this change. The CRC reiterates the decline reason as shown below: "The TG reiterates it rationale for declining the comment. Some performance enhancements may indeed also provide or enable improved management of the 802.11 network. "The TG and the commenter disagree on the interpretaion of the PAR. The TG believes that the feature is in scope as it enables further management of 802.11 devices in wireless networks. Prior work in radio measurement was performed to "... provide the capability for a STA to manage and query its radio environment, and to make appropriate assessments about its health and efficiency (See P4, IEEE 802.11k-2008.). This feature extends those capabilities." | General-H
10309000023 | 15-Oct-2010 14:37: 2 EDT | 46 | Worstell, Harry | hworstell@research.att.com | 973-236-6915 | Individual | 45 | User | Disapprove | AT&T | Technical | 10 | 5.2.12.22 | 31 | This comment is on a portion of the balloted proposed standard that is the subject of unresolved comments (#7405700023, #7975800023, #8409800023, #8994500023, #9270700023, #9573800023, #9968700023 and #10135000023) associated with a 'Do Not Approve' vote. It is therefore within the scope of this recirculation ballot. The TGv PAR scope states: "This amendment provides Wireless Network Management enhancements." There is no mention in the PAR of the amendment including enhancements for higher throughput. Sponsor Ballot pool members with experience with performance enhancements likely did not apply. WNM-Sleep Mode is an enhancement for higher throughput, not a Network Management enhancement, and therefore is not being reviewed by an appropriate Sponsor Ballot pool. |  | Yes | Update the scope in the TGv PAR, form a new Sponsor Ballot Pool, and restart the Sponsor Ballot. Alternatively, delete the subclause title at page 10 line 31 and all other references to WNM-Sleep Mode | Disagree | This comment is a duplicate comment from one or more previous recirculation ballot(s); the Comment Resolution Committee (CRC) and the majority (97.9% affirmative) of the Balloting Group have determined in prior ballot(s) not to make this change. The CRC reiterates the decline reason as shown below: "The TG reiterates it rationale for declining the comment. Some performance enhancements may indeed also provide or enable improved management of the 802.11 network. "The TG and the commenter disagree on the interpretaion of the PAR. The TG believes that the feature is in scope as it enables further management of 802.11 devices in wireless networks. Prior work in radio measurement was performed to "... provide the capability for a STA to manage and query its radio environment, and to make appropriate assessments about its health and efficiency (See P4, IEEE 802.11k-2008.). This feature extends those capabilities." | General-H
10308900023 | 15-Oct-2010 14:37: 2 EDT | 45 | Worstell, Harry | hworstell@research.att.com | 973-236-6915 | Individual | 44 | User | Disapprove | AT&T | Technical | 9 | 5.2.12.17 | 57 | This comment is on a portion of the balloted proposed standard that is the subject of unresolved comments (#7405500023, #7975700023, #8409700023, #8994400023, #9270600023, #9573700023, #9968600023 and #10134900023) associated with a 'Do Not Approve' vote. It is therefore within the scope of this recirculation ballot. The TGv PAR scope states: "This amendment provides Wireless Network Management enhancements." There is no mention in the PAR of the amendment including enhancements for higher throughput. Sponsor Ballot pool members with experience with performance enhancements likely did not apply. TIM Broadcast is an enhancement for higher throughput, not a Network Management enhancement, and therefore is not being reviewed by an appropriate Sponsor Ballot pool. |  | Yes | Update the scope in the TGv PAR, form a new Sponsor Ballot Pool, and restart the Sponsor Ballot. Alternatively, delete the paragraph at page 9 line 57 and all other references to TIM Broadcast | Disagree | This comment is a duplicate comment from one or more previous recirculation ballot(s); the Comment Resolution Committee (CRC) and the majority (97.9% affirmative) of the Balloting Group have determined in prior ballot(s) not to make this change. The CRC reiterates the decline reason as shown below: "The TG reiterates it rationale for declining the comment. Some performance enhancements may indeed also provide or enable improved management of the 802.11 network. "The TG and the commenter disagree on the interpretaion of the PAR. The TG believes that the feature is in scope as it enables further management of 802.11 devices in wireless networks. Prior work in radio measurement was performed to "... provide the capability for a STA to manage and query its radio environment, and to make appropriate assessments about its health and efficiency (See P4, IEEE 802.11k-2008.). This feature extends those capabilities." | General-H
10308800023 | 15-Oct-2010 14:37: 2 EDT | 44 | Worstell, Harry | hworstell@research.att.com | 973-236-6915 | Individual | 43 | User | Disapprove | AT&T | Technical | 9 | 5.2.12.17 | 55 | This comment is on a portion of the balloted proposed standard that is the subject of unresolved comments (#7405500023, #7975600023, #8409600023, #8994300023, #9270500023, #9573600023, #9968500023 and #10134800023) associated with a 'Do Not Approve' vote. It is therefore within the scope of this recirculation ballot. The TGv PAR scope states: "This amendment provides Wireless Network Management enhancements." There is no mention in the PAR of the amendment including enhancements for higher throughput. Sponsor Ballot pool members with experience with performance enhancements likely did not apply. TIM Broadcast is an enhancement for higher throughput, not a Network Management enhancement, and therefore is not being reviewed by an appropriate Sponsor Ballot pool. |  | Yes | Update the scope in the TGv PAR, form a new Sponsor Ballot Pool, and restart the Sponsor Ballot. Alternatively, delete the subclause title at page 9 line 55 and all other references to TIM Broadcast | Disagree | This comment is a duplicate comment from one or more previous recirculation ballot(s); the Comment Resolution Committee (CRC) and the majority (97.9% affirmative) of the Balloting Group have determined in prior ballot(s) not to make this change. The CRC reiterates the decline reason as shown below: "The TG reiterates it rationale for declining the comment. Some performance enhancements may indeed also provide or enable improved management of the 802.11 network. "The TG and the commenter disagree on the interpretaion of the PAR. The TG believes that the feature is in scope as it enables further management of 802.11 devices in wireless networks. Prior work in radio measurement was performed to "... provide the capability for a STA to manage and query its radio environment, and to make appropriate assessments about its health and efficiency (See P4, IEEE 802.11k-2008.). This feature extends those capabilities." | General-H
10308700023 | 15-Oct-2010 14:37: 2 EDT | 43 | Worstell, Harry | hworstell@research.att.com | 973-236-6915 | Individual | 42 | User | Disapprove | AT&T | Technical | 9 | 5.2.12.15 | 45 | This comment is on a portion of the balloted proposed standard that is the subject of unresolved comments (#7405800023, #7975500023, #8409500023, #8994200023, #9270400023, #9573500023, #9968400023 and #10134700023) associated with a 'Do Not Approve' vote. It is therefore within the scope of this recirculation ballot. The TGv PAR scope states: "This amendment provides Wireless Network Management enhancements." There is no mention in the PAR of the amendment including enhancements for higher throughput. Sponsor Ballot pool members with experience with performance enhancements likely did not apply. SSID List extension is an enhancement for higher throughput, not a Network Management enhancement, and therefore is not being reviewed by an appropriate Sponsor Ballot pool. |  | Yes | Update the scope in the TGv PAR, form a new Sponsor Ballot Pool, and restart the Sponsor Ballot. Alternatively, delete the paragraph at page 9 line 45 and all other references to SSID List extension | Disagree | This comment is a duplicate comment from one or more previous recirculation ballot(s); the Comment Resolution Committee (CRC) and the majority (97.9% affirmative) of the Balloting Group have determined in prior ballot(s) not to make this change. The CRC reiterates the decline reason as shown below: "The TG reiterates it rationale for declining the comment. Some performance enhancements may indeed also provide or enable improved management of the 802.11 network. "The TG and the commenter disagree on the interpretaion of the PAR. The TG believes that the feature is in scope as it enables further management of 802.11 devices in wireless networks. Prior work in radio measurement was performed to "... provide the capability for a STA to manage and query its radio environment, and to make appropriate assessments about its health and efficiency (See P4, IEEE 802.11k-2008.). This feature extends those capabilities." | General-H
10308600023 | 15-Oct-2010 14:37: 2 EDT | 42 | Worstell, Harry | hworstell@research.att.com | 973-236-6915 | Individual | 41 | User | Disapprove | AT&T | Technical | 9 | 5.2.12.15 | 42 | This comment is on a portion of the balloted proposed standard that is the subject of unresolved comments (#7405800023, #7975400023, #8409400023, #8994100023, #9270300023, #9573400023, #9968300023 and #10134600023) associated with a 'Do Not Approve' vote. It is therefore within the scope of this recirculation ballot. The TGv PAR scope states: "This amendment provides Wireless Network Management enhancements." There is no mention in the PAR of the amendment including enhancements for higher throughput. Sponsor Ballot pool members with experience with performance enhancements likely did not apply. SSID List extension is an enhancement for higher throughput, not a Network Management enhancement, and therefore is not being reviewed by an appropriate Sponsor Ballot pool. |  | Yes | Update the scope in the TGv PAR, form a new Sponsor Ballot Pool, and restart the Sponsor Ballot. Alternatively, delete the subclause title at page 9 line 42 and all other references to SSID List extension | Disagree | This comment is a duplicate comment from one or more previous recirculation ballot(s); the Comment Resolution Committee (CRC) and the majority (97.9% affirmative) of the Balloting Group have determined in prior ballot(s) not to make this change. The CRC reiterates the decline reason as shown below: "The TG reiterates it rationale for declining the comment. Some performance enhancements may indeed also provide or enable improved management of the 802.11 network. "The TG and the commenter disagree on the interpretaion of the PAR. The TG believes that the feature is in scope as it enables further management of 802.11 devices in wireless networks. Prior work in radio measurement was performed to "... provide the capability for a STA to manage and query its radio environment, and to make appropriate assessments about its health and efficiency (See P4, IEEE 802.11k-2008.). This feature extends those capabilities." | General-H
10308500023 | 15-Oct-2010 14:37: 2 EDT | 41 | Worstell, Harry | hworstell@research.att.com | 973-236-6915 | Individual | 40 | User | Disapprove | AT&T | Technical | 9 | 5.2.12.13 | 30 | This comment is on a portion of the balloted proposed standard that is the subject of unresolved comments (#7405400023, #7975300023, #8409300023, #8994000023, #9270200023, #9573300023, #9968200023 and #10134500023) associated with a 'Do Not Approve' vote. It is therefore within the scope of this recirculation ballot. The TGv PAR scope states: "This amendment provides Wireless Network Management enhancements." There is no mention in the PAR of the amendment including enhancements for higher throughput. Sponsor Ballot pool members with experience with performance enhancements likely did not apply. Proxy ARP is an enhancement for higher throughput, not a Network Management enhancement, and therefore is not being reviewed by an appropriate Sponsor Ballot pool. |  | Yes | Update the scope in the TGv PAR, form a new Sponsor Ballot Pool, and restart the Sponsor Ballot. Alternatively, delete the paragraph at page 9 line 30 and all other references to Proxy ARP | Disagree | This comment is a duplicate comment from one or more previous recirculation ballot(s); the Comment Resolution Committee (CRC) and the majority (97.9% affirmative) of the Balloting Group have determined in prior ballot(s) not to make this change. The CRC reiterates the decline reason as shown below: "The TG reiterates it rationale for declining the comment. Some performance enhancements may indeed also provide or enable improved management of the 802.11 network. "The TG and the commenter disagree on the interpretaion of the PAR. The TG believes that the feature is in scope as it enables further management of 802.11 devices in wireless networks. Prior work in radio measurement was performed to "... provide the capability for a STA to manage and query its radio environment, and to make appropriate assessments about its health and efficiency (See P4, IEEE 802.11k-2008.). This feature extends those capabilities." | General-H
10308400023 | 15-Oct-2010 14:37: 2 EDT | 40 | Worstell, Harry | hworstell@research.att.com | 973-236-6915 | Individual | 39 | User | Disapprove | AT&T | Technical | 9 | 5.2.12.13 | 28 | This comment is on a portion of the balloted proposed standard that is the subject of unresolved comments (#7405400023, #7975200023, #8409200023, #8993900023, #9270100023, #9573200023, #9968100023 and #10134400023) associated with a 'Do Not Approve' vote. It is therefore within the scope of this recirculation ballot. The TGv PAR scope states: "This amendment provides Wireless Network Management enhancements." There is no mention in the PAR of the amendment including enhancements for higher throughput. Sponsor Ballot pool members with experience with performance enhancements likely did not apply. Proxy ARP is an enhancement for higher throughput, not a Network Management enhancement, and therefore is not being reviewed by an appropriate Sponsor Ballot pool. |  | Yes | Update the scope in the TGv PAR, form a new Sponsor Ballot Pool, and restart the Sponsor Ballot. Alternatively, delete the subclause title at page 9 line 28 and all other references to Proxy ARP | Disagree | This comment is a duplicate comment from one or more previous recirculation ballot(s); the Comment Resolution Committee (CRC) and the majority (97.9% affirmative) of the Balloting Group have determined in prior ballot(s) not to make this change. The CRC reiterates the decline reason as shown below: "The TG reiterates it rationale for declining the comment. Some performance enhancements may indeed also provide or enable improved management of the 802.11 network. "The TG and the commenter disagree on the interpretaion of the PAR. The TG believes that the feature is in scope as it enables further management of 802.11 devices in wireless networks. Prior work in radio measurement was performed to "... provide the capability for a STA to manage and query its radio environment, and to make appropriate assessments about its health and efficiency (See P4, IEEE 802.11k-2008.). This feature extends those capabilities." | General-H
10308300023 | 15-Oct-2010 14:37: 2 EDT | 39 | Worstell, Harry | hworstell@research.att.com | 973-236-6915 | Individual | 38 | User | Disapprove | AT&T | Technical | 9 | 5.2.12.12 | 21 | This comment is on a portion of the balloted proposed standard that is the subject of unresolved comments (#7405300023, #7975100023, #8409100023, #8993800023, #9270000023, #9573100023, #9968000023 and #10134300023) associated with a 'Do Not Approve' vote. It is therefore within the scope of this recirculation ballot. The TGv PAR scope states: "This amendment provides Wireless Network Management enhancements." There is no mention in the PAR of the amendment including enhancements for higher throughput. Sponsor Ballot pool members with experience with performance enhancements likely did not apply. Multiple BSSID Support is an enhancement for higher throughput, not a Network Management enhancement, and therefore is not being reviewed by an appropriate Sponsor Ballot pool. |  | Yes | Update the scope in the TGv PAR, form a new Sponsor Ballot Pool, and restart the Sponsor Ballot. Alternatively, delete the paragraph at page 9 line 21 and all other references to Multiple BSSID Support | Disagree | This comment is a duplicate comment from one or more previous recirculation ballot(s); the Comment Resolution Committee (CRC) and the majority (97.9% affirmative) of the Balloting Group have determined in prior ballot(s) not to make this change. The CRC reiterates the decline reason as shown below: "The TG reiterates it rationale for declining the comment. Some performance enhancements may indeed also provide or enable improved management of the 802.11 network. "The TG and the commenter disagree on the interpretaion of the PAR. The TG believes that the feature is in scope as it enables further management of 802.11 devices in wireless networks. Prior work in radio measurement was performed to "... provide the capability for a STA to manage and query its radio environment, and to make appropriate assessments about its health and efficiency (See P4, IEEE 802.11k-2008.). This feature extends those capabilities." | General-H
10308200023 | 15-Oct-2010 14:37: 2 EDT | 38 | Worstell, Harry | hworstell@research.att.com | 973-236-6915 | Individual | 37 | User | Disapprove | AT&T | Technical | 9 | 5.2.12.12 | 19 | This comment is on a portion of the balloted proposed standard that is the subject of unresolved comments (#7405300023, #7975000023, #8409000023, #8993700023, #9269900023, #9573000023, #9967900023 and #10134200023) associated with a 'Do Not Approve' vote. It is therefore within the scope of this recirculation ballot. The TGv PAR scope states: "This amendment provides Wireless Network Management enhancements." There is no mention in the PAR of the amendment including enhancements for higher throughput. Sponsor Ballot pool members with experience with performance enhancements likely did not apply. Multiple BSSID Support is an enhancement for higher throughput, not a Network Management enhancement, and therefore is not being reviewed by an appropriate Sponsor Ballot pool. |  | Yes | Update the scope in the TGv PAR, form a new Sponsor Ballot Pool, and restart the Sponsor Ballot. Alternatively, delete the subclause title at page 9 line 19 and all other references to Multiple BSSID Support | Disagree | This comment is a duplicate comment from one or more previous recirculation ballot(s); the Comment Resolution Committee (CRC) and the majority (97.9% affirmative) of the Balloting Group have determined in prior ballot(s) not to make this change. The CRC reiterates the decline reason as shown below: "The TG reiterates it rationale for declining the comment. Some performance enhancements may indeed also provide or enable improved management of the 802.11 network. "The TG and the commenter disagree on the interpretaion of the PAR. The TG believes that the feature is in scope as it enables further management of 802.11 devices in wireless networks. Prior work in radio measurement was performed to "... provide the capability for a STA to manage and query its radio environment, and to make appropriate assessments about its health and efficiency (See P4, IEEE 802.11k-2008.). This feature extends those capabilities." | General-H
10308100023 | 15-Oct-2010 14:37: 2 EDT | 37 | Worstell, Harry | hworstell@research.att.com | 973-236-6915 | Individual | 36 | User | Disapprove | AT&T | Technical | 8 | 5.2.12.9 | 60 | This comment is on a portion of the balloted proposed standard that is the subject of unresolved comments (#7405200023, #7974900023, #8408900023, #8993600023, #9269800023, #9572900023, #9967800023 and #10134100023) associated with a 'Do Not Approve' vote. It is therefore within the scope of this recirculation ballot. The TGv PAR scope states: "This amendment provides Wireless Network Management enhancements." There is no mention in the PAR of the amendment including enhancements for higher throughput. Sponsor Ballot pool members with experience with performance enhancements likely did not apply. Flexible Multicast Service (FMS) is an enhancement for higher throughput, not a Network Management enhancement, and therefore is not being reviewed by an appropriate Sponsor Ballot pool. |  | Yes | Update the scope in the TGv PAR, form a new Sponsor Ballot Pool, and restart the Sponsor Ballot. Alternatively, delete the paragraph at page 8 line 60 and all other references to Flexible Multicast Service (FMS) | Disagree | This comment is a duplicate comment from one or more previous recirculation ballot(s); the Comment Resolution Committee (CRC) and the majority (97.9% affirmative) of the Balloting Group have determined in prior ballot(s) not to make this change. The CRC reiterates the decline reason as shown below: "The TG reiterates it rationale for declining the comment. Some performance enhancements may indeed also provide or enable improved management of the 802.11 network. "The TG and the commenter disagree on the interpretaion of the PAR. The TG believes that the feature is in scope as it enables further management of 802.11 devices in wireless networks. Prior work in radio measurement was performed to "... provide the capability for a STA to manage and query its radio environment, and to make appropriate assessments about its health and efficiency (See P4, IEEE 802.11k-2008.). This feature extends those capabilities." | General-H
10308000023 | 15-Oct-2010 14:37: 2 EDT | 36 | Worstell, Harry | hworstell@research.att.com | 973-236-6915 | Individual | 35 | User | Disapprove | AT&T | Technical | 8 | 5.2.12.9 | 57 | This comment is on a portion of the balloted proposed standard that is the subject of unresolved comments (#7405200023, #7974800023, #8408800023, #8993500023, #9269700023, #9572800023, #9967700023 and #10134000023) associated with a 'Do Not Approve' vote. It is therefore within the scope of this recirculation ballot. The TGv PAR scope states: "This amendment provides Wireless Network Management enhancements." There is no mention in the PAR of the amendment including enhancements for higher throughput. Sponsor Ballot pool members with experience with performance enhancements likely did not apply. Flexible Multicast Service (FMS) is an enhancement for higher throughput, not a Network Management enhancement, and therefore is not being reviewed by an appropriate Sponsor Ballot pool. |  | Yes | Update the scope in the TGv PAR, form a new Sponsor Ballot Pool, and restart the Sponsor Ballot. Alternatively, delete the subclause title at page 8 line 57 and all other references to Flexible Multicast Service (FMS) | Disagree | This comment is a duplicate comment from one or more previous recirculation ballot(s); the Comment Resolution Committee (CRC) and the majority (97.9% affirmative) of the Balloting Group have determined in prior ballot(s) not to make this change. The CRC reiterates the decline reason as shown below: "The TG reiterates it rationale for declining the comment. Some performance enhancements may indeed also provide or enable improved management of the 802.11 network. "The TG and the commenter disagree on the interpretaion of the PAR. The TG believes that the feature is in scope as it enables further management of 802.11 devices in wireless networks. Prior work in radio measurement was performed to "... provide the capability for a STA to manage and query its radio environment, and to make appropriate assessments about its health and efficiency (See P4, IEEE 802.11k-2008.). This feature extends those capabilities." | General-H
10307900023 | 15-Oct-2010 14:37: 2 EDT | 35 | Worstell, Harry | hworstell@research.att.com | 973-236-6915 | Individual | 34 | User | Disapprove | AT&T | Technical | 8 | 5.2.12.7 | 39 | This comment is on a portion of the balloted proposed standard that is the subject of unresolved comments (#7405200023, #7974700023, #8408700023, #8993400023, #9269600023, #9572700023, #9967600023 and #10133900023) associated with a 'Do Not Approve' vote. It is therefore within the scope of this recirculation ballot. The TGv PAR scope states: "This amendment provides Wireless Network Management enhancements." There is no mention in the PAR of the amendment including enhancements for higher throughput. Sponsor Ballot pool members with experience with performance enhancements likely did not apply. Directed Multicast Service (DMS) is an enhancement for higher throughput, not a Network Management enhancement, and therefore is not being reviewed by an appropriate Sponsor Ballot pool. |  | Yes | Update the scope in the TGv PAR, form a new Sponsor Ballot Pool, and restart the Sponsor Ballot. Alternatively, delete the paragraph at page 8 line 39 and all other references to Directed Multicast Service (DMS) | Disagree | This comment is a duplicate comment from one or more previous recirculation ballot(s); the Comment Resolution Committee (CRC) and the majority (97.9% affirmative) of the Balloting Group have determined in prior ballot(s) not to make this change. The CRC reiterates the decline reason as shown below: "The TG reiterates it rationale for declining the comment. Some performance enhancements may indeed also provide or enable improved management of the 802.11 network. "The TG and the commenter disagree on the interpretaion of the PAR. The TG believes that the feature is in scope as it enables further management of 802.11 devices in wireless networks. Prior work in radio measurement was performed to "... provide the capability for a STA to manage and query its radio environment, and to make appropriate assessments about its health and efficiency (See P4, IEEE 802.11k-2008.). This feature extends those capabilities." | General-H
10307800023 | 15-Oct-2010 14:37: 2 EDT | 34 | Worstell, Harry | hworstell@research.att.com | 973-236-6915 | Individual | 33 | User | Disapprove | AT&T | Technical | 8 | 5.2.12.7 | 37 | This comment is on a portion of the balloted proposed standard that is the subject of unresolved comments (#7405200023, #7974600023, #8408600023, #8993300023, #9269500023, #9572600023, #9967500023 and #10133800023) associated with a 'Do Not Approve' vote. It is therefore within the scope of this recirculation ballot. The TGv PAR scope states: "This amendment provides Wireless Network Management enhancements." There is no mention in the PAR of the amendment including enhancements for higher throughput. Sponsor Ballot pool members with experience with performance enhancements likely did not apply. Directed Multicast Service (DMS) is an enhancement for higher throughput, not a Network Management enhancement, and therefore is not being reviewed by an appropriate Sponsor Ballot pool. |  | Yes | Update the scope in the TGv PAR, form a new Sponsor Ballot Pool, and restart the Sponsor Ballot. Alternatively, delete the subclause title at page 8 line 37 and all other references to Directed Multicast Service (DMS) | Disagree | This comment is a duplicate comment from one or more previous recirculation ballot(s); the Comment Resolution Committee (CRC) and the majority (97.9% affirmative) of the Balloting Group have determined in prior ballot(s) not to make this change. The CRC reiterates the decline reason as shown below: "The TG reiterates it rationale for declining the comment. Some performance enhancements may indeed also provide or enable improved management of the 802.11 network. "The TG and the commenter disagree on the interpretaion of the PAR. The TG believes that the feature is in scope as it enables further management of 802.11 devices in wireless networks. Prior work in radio measurement was performed to "... provide the capability for a STA to manage and query its radio environment, and to make appropriate assessments about its health and efficiency (See P4, IEEE 802.11k-2008.). This feature extends those capabilities." | General-H
10307700023 | 15-Oct-2010 14:37: 2 EDT | 33 | Worstell, Harry | hworstell@research.att.com | 973-236-6915 | Individual | 32 | User | Disapprove | AT&T | Technical | 7 | 5.2.12.1 | 62 | This comment is on a portion of the balloted proposed standard that is the subject of unresolved comments (#7405700023, #7974500023, #8408500023, #8993200023, #9269400023, #9572500023, #9967400023 and #10133700023) associated with a 'Do Not Approve' vote. It is therefore within the scope of this recirculation ballot. The TGv PAR scope states: "This amendment provides Wireless Network Management enhancements." There is no mention in the PAR of the amendment including enhancements for higher throughput. Sponsor Ballot pool members with experience with performance enhancements likely did not apply. WNM-Sleep Mode is an enhancement for higher throughput, not a Network Management enhancement, and therefore is not being reviewed by an appropriate Sponsor Ballot pool. |  | Yes | Update the scope in the TGv PAR, form a new Sponsor Ballot Pool, and restart the Sponsor Ballot. Alternatively, delete the dash list item at page 7 line 62 and all other references to WNM-Sleep Mode | Disagree | This comment is a duplicate comment from one or more previous recirculation ballot(s); the Comment Resolution Committee (CRC) and the majority (97.9% affirmative) of the Balloting Group have determined in prior ballot(s) not to make this change. The CRC reiterates the decline reason as shown below: "The TG reiterates it rationale for declining the comment. Some performance enhancements may indeed also provide or enable improved management of the 802.11 network. "The TG and the commenter disagree on the interpretaion of the PAR. The TG believes that the feature is in scope as it enables further management of 802.11 devices in wireless networks. Prior work in radio measurement was performed to "... provide the capability for a STA to manage and query its radio environment, and to make appropriate assessments about its health and efficiency (See P4, IEEE 802.11k-2008.). This feature extends those capabilities." | General-H
10307600023 | 15-Oct-2010 14:37: 2 EDT | 32 | Worstell, Harry | hworstell@research.att.com | 973-236-6915 | Individual | 31 | User | Disapprove | AT&T | Technical | 7 | 5.2.12.1 | 54 | This comment is on a portion of the balloted proposed standard that is the subject of unresolved comments (#7405500023, #7974400023, #8408400023, #8993100023, #9269300023, #9572400023, #9967300023 and #10133600023) associated with a 'Do Not Approve' vote. It is therefore within the scope of this recirculation ballot. The TGv PAR scope states: "This amendment provides Wireless Network Management enhancements." There is no mention in the PAR of the amendment including enhancements for higher throughput. Sponsor Ballot pool members with experience with performance enhancements likely did not apply. TIM Broadcast is an enhancement for higher throughput, not a Network Management enhancement, and therefore is not being reviewed by an appropriate Sponsor Ballot pool. |  | Yes | Update the scope in the TGv PAR, form a new Sponsor Ballot Pool, and restart the Sponsor Ballot. Alternatively, delete the dash list item at page 7 line 54 and all other references to TIM Broadcast | Disagree | This comment is a duplicate comment from one or more previous recirculation ballot(s); the Comment Resolution Committee (CRC) and the majority (97.9% affirmative) of the Balloting Group have determined in prior ballot(s) not to make this change. The CRC reiterates the decline reason as shown below: "The TG reiterates it rationale for declining the comment. Some performance enhancements may indeed also provide or enable improved management of the 802.11 network. "The TG and the commenter disagree on the interpretaion of the PAR. The TG believes that the feature is in scope as it enables further management of 802.11 devices in wireless networks. Prior work in radio measurement was performed to "... provide the capability for a STA to manage and query its radio environment, and to make appropriate assessments about its health and efficiency (See P4, IEEE 802.11k-2008.). This feature extends those capabilities." | General-H
10307500023 | 15-Oct-2010 14:37: 2 EDT | 31 | Worstell, Harry | hworstell@research.att.com | 973-236-6915 | Individual | 30 | User | Disapprove | AT&T | Technical | 7 | 5.2.12.1 | 51 | This comment is on a portion of the balloted proposed standard that is the subject of unresolved comments (#7405800023, #7974300023, #8408300023, #8993000023, #9269200023, #9572300023, #9967200023 and #10133500023) associated with a 'Do Not Approve' vote. It is therefore within the scope of this recirculation ballot. The TGv PAR scope states: "This amendment provides Wireless Network Management enhancements." There is no mention in the PAR of the amendment including enhancements for higher throughput. Sponsor Ballot pool members with experience with performance enhancements likely did not apply. SSID List extension is an enhancement for higher throughput, not a Network Management enhancement, and therefore is not being reviewed by an appropriate Sponsor Ballot pool. |  | Yes | Update the scope in the TGv PAR, form a new Sponsor Ballot Pool, and restart the Sponsor Ballot. Alternatively, delete the dash list entry at page 7 line 51 and all other references to SSID List extension | Disagree | This comment is a duplicate comment from one or more previous recirculation ballot(s); the Comment Resolution Committee (CRC) and the majority (97.9% affirmative) of the Balloting Group have determined in prior ballot(s) not to make this change. The CRC reiterates the decline reason as shown below: "The TG reiterates it rationale for declining the comment. Some performance enhancements may indeed also provide or enable improved management of the 802.11 network. "The TG and the commenter disagree on the interpretaion of the PAR. The TG believes that the feature is in scope as it enables further management of 802.11 devices in wireless networks. Prior work in radio measurement was performed to "... provide the capability for a STA to manage and query its radio environment, and to make appropriate assessments about its health and efficiency (See P4, IEEE 802.11k-2008.). This feature extends those capabilities." | General-H
10307400023 | 15-Oct-2010 14:37: 2 EDT | 30 | Worstell, Harry | hworstell@research.att.com | 973-236-6915 | Individual | 29 | User | Disapprove | AT&T | Technical | 7 | 5.2.12.1 | 48 | This comment is on a portion of the balloted proposed standard that is the subject of unresolved comments (#7405400023, #7974200023, #8408200023, #8992900023, #9269100023, #9572200023, #9967100023 and #10133400023) associated with a 'Do Not Approve' vote. It is therefore within the scope of this recirculation ballot. The TGv PAR scope states: "This amendment provides Wireless Network Management enhancements." There is no mention in the PAR of the amendment including enhancements for higher throughput. Sponsor Ballot pool members with experience with performance enhancements likely did not apply. Proxy ARP is an enhancement for higher throughput, not a Network Management enhancement, and therefore is not being reviewed by an appropriate Sponsor Ballot pool. |  | Yes | Update the scope in the TGv PAR, form a new Sponsor Ballot Pool, and restart the Sponsor Ballot. Alternatively, delete the dash list item at page 7 line 48 and all other references to Proxy ARP | Disagree | This comment is a duplicate comment from one or more previous recirculation ballot(s); the Comment Resolution Committee (CRC) and the majority (97.9% affirmative) of the Balloting Group have determined in prior ballot(s) not to make this change. The CRC reiterates the decline reason as shown below: "The TG reiterates it rationale for declining the comment. Some performance enhancements may indeed also provide or enable improved management of the 802.11 network. "The TG and the commenter disagree on the interpretaion of the PAR. The TG believes that the feature is in scope as it enables further management of 802.11 devices in wireless networks. Prior work in radio measurement was performed to "... provide the capability for a STA to manage and query its radio environment, and to make appropriate assessments about its health and efficiency (See P4, IEEE 802.11k-2008.). This feature extends those capabilities." | General-H
10307300023 | 15-Oct-2010 14:37: 2 EDT | 29 | Worstell, Harry | hworstell@research.att.com | 973-236-6915 | Individual | 28 | User | Disapprove | AT&T | Technical | 7 | 5.2.12.1 | 46 | This comment is on a portion of the balloted proposed standard that is the subject of unresolved comments (#7405300023, #7974100023, #8408100023, #8992800023, #9269000023, #9572100023, #9967000023 and #10133300023) associated with a 'Do Not Approve' vote. It is therefore within the scope of this recirculation ballot. The TGv PAR scope states: "This amendment provides Wireless Network Management enhancements." There is no mention in the PAR of the amendment including enhancements for higher throughput. Sponsor Ballot pool members with experience with performance enhancements likely did not apply. Multiple BSSID Support is an enhancement for higher throughput, not a Network Management enhancement, and therefore is not being reviewed by an appropriate Sponsor Ballot pool. |  | Yes | Update the scope in the TGv PAR, form a new Sponsor Ballot Pool, and restart the Sponsor Ballot. Alternatively, delete the dash list item at page 7 line 46 and all other references to Multiple BSSID Support | Disagree | This comment is a duplicate comment from one or more previous recirculation ballot(s); the Comment Resolution Committee (CRC) and the majority (97.9% affirmative) of the Balloting Group have determined in prior ballot(s) not to make this change. The CRC reiterates the decline reason as shown below: "The TG reiterates it rationale for declining the comment. Some performance enhancements may indeed also provide or enable improved management of the 802.11 network. "The TG and the commenter disagree on the interpretaion of the PAR. The TG believes that the feature is in scope as it enables further management of 802.11 devices in wireless networks. Prior work in radio measurement was performed to "... provide the capability for a STA to manage and query its radio environment, and to make appropriate assessments about its health and efficiency (See P4, IEEE 802.11k-2008.). This feature extends those capabilities." | General-H
10307200023 | 15-Oct-2010 14:37: 2 EDT | 28 | Worstell, Harry | hworstell@research.att.com | 973-236-6915 | Individual | 27 | User | Disapprove | AT&T | Technical | 7 | 5.2.12.1 | 41 | This comment is on a portion of the balloted proposed standard that is the subject of unresolved comments (#7405200023, #7974000023, #8408000023, #8992700023, #9268900023, #9572000023, #9966900023 and #10133200023) associated with a 'Do Not Approve' vote. It is therefore within the scope of this recirculation ballot. The TGv PAR scope states: "This amendment provides Wireless Network Management enhancements." There is no mention in the PAR of the amendment including enhancements for higher throughput. Sponsor Ballot pool members with experience with performance enhancements likely did not apply. Flexible Multicast Service (FMS) is an enhancement for higher throughput, not a Network Management enhancement, and therefore is not being reviewed by an appropriate Sponsor Ballot pool. |  | Yes | Update the scope in the TGv PAR, form a new Sponsor Ballot Pool, and restart the Sponsor Ballot. Alternatively, delete the dash list item at page 7 line 41 and all other references to Flexible Multicast Service (FMS) | Disagree | This comment is a duplicate comment from one or more previous recirculation ballot(s); the Comment Resolution Committee (CRC) and the majority (97.9% affirmative) of the Balloting Group have determined in prior ballot(s) not to make this change. The CRC reiterates the decline reason as shown below: "The TG reiterates it rationale for declining the comment. Some performance enhancements may indeed also provide or enable improved management of the 802.11 network. "The TG and the commenter disagree on the interpretaion of the PAR. The TG believes that the feature is in scope as it enables further management of 802.11 devices in wireless networks. Prior work in radio measurement was performed to "... provide the capability for a STA to manage and query its radio environment, and to make appropriate assessments about its health and efficiency (See P4, IEEE 802.11k-2008.). This feature extends those capabilities." | General-H
10307100023 | 15-Oct-2010 14:37: 2 EDT | 27 | Worstell, Harry | hworstell@research.att.com | 973-236-6915 | Individual | 26 | User | Disapprove | AT&T | Technical | 7 | 5.2.12.1 | 38 | This comment is on a portion of the balloted proposed standard that is the subject of unresolved comments (#7405200023, #7973900023, #8407900023, #8992600023, #9268800023, #9571900023, #9966800023 and #10133100023) associated with a 'Do Not Approve' vote. It is therefore within the scope of this recirculation ballot. The TGv PAR scope states: "This amendment provides Wireless Network Management enhancements." There is no mention in the PAR of the amendment including enhancements for higher throughput. Sponsor Ballot pool members with experience with performance enhancements likely did not apply. Directed Multicast Service (DMS) is an enhancement for higher throughput, not a Network Management enhancement, and therefore is not being reviewed by an appropriate Sponsor Ballot pool. |  | Yes | Update the scope in the TGv PAR, form a new Sponsor Ballot Pool, and restart the Sponsor Ballot. Alternatively, delete the dash list item at page 7 line 38 and all other references to Directed Multicast Service (DMS) | Disagree | This comment is a duplicate comment from one or more previous recirculation ballot(s); the Comment Resolution Committee (CRC) and the majority (97.9% affirmative) of the Balloting Group have determined in prior ballot(s) not to make this change. The CRC reiterates the decline reason as shown below: "The TG reiterates it rationale for declining the comment. Some performance enhancements may indeed also provide or enable improved management of the 802.11 network. "The TG and the commenter disagree on the interpretaion of the PAR. The TG believes that the feature is in scope as it enables further management of 802.11 devices in wireless networks. Prior work in radio measurement was performed to "... provide the capability for a STA to manage and query its radio environment, and to make appropriate assessments about its health and efficiency (See P4, IEEE 802.11k-2008.). This feature extends those capabilities." | General-H
10307000023 | 15-Oct-2010 14:37: 2 EDT | 26 | Worstell, Harry | hworstell@research.att.com | 973-236-6915 | Individual | 25 | User | Disapprove | AT&T | Technical | 7 | 5.2.12.1 | 24 | This comment is on a portion of the balloted proposed standard that is the subject of unresolved comments (#7405700023, #7973800023, #8407800023, #8992500023, #9268700023, #9571800023, #9966700023 and #10133000023) associated with a 'Do Not Approve' vote. It is therefore within the scope of this recirculation ballot. The TGv PAR scope states: "This amendment provides Wireless Network Management enhancements." There is no mention in the PAR of the amendment including enhancements for higher throughput. Sponsor Ballot pool members with experience with performance enhancements likely did not apply. WNM-Sleep Mode is an enhancement for higher throughput, not a Network Management enhancement, and therefore is not being reviewed by an appropriate Sponsor Ballot pool. |  | Yes | Update the scope in the TGv PAR, form a new Sponsor Ballot Pool, and restart the Sponsor Ballot. Alternatively, delete the phrase at page 7 line 24 and all other references to WNM-Sleep Mode | Disagree | This comment is a duplicate comment from one or more previous recirculation ballot(s); the Comment Resolution Committee (CRC) and the majority (97.9% affirmative) of the Balloting Group have determined in prior ballot(s) not to make this change. The CRC reiterates the decline reason as shown below: "The TG reiterates it rationale for declining the comment. Some performance enhancements may indeed also provide or enable improved management of the 802.11 network. "The TG and the commenter disagree on the interpretaion of the PAR. The TG believes that the feature is in scope as it enables further management of 802.11 devices in wireless networks. Prior work in radio measurement was performed to "... provide the capability for a STA to manage and query its radio environment, and to make appropriate assessments about its health and efficiency (See P4, IEEE 802.11k-2008.). This feature extends those capabilities." | General-H
10306900023 | 15-Oct-2010 14:37: 2 EDT | 25 | Worstell, Harry | hworstell@research.att.com | 973-236-6915 | Individual | 24 | User | Disapprove | AT&T | Technical | 7 | 5.2.12.1 | 23 | This comment is on a portion of the balloted proposed standard that is the subject of unresolved comments (#7405300023, #7973700023, #8407700023, #8992400023, #9268600023, #9571700023, #9966600023 and #10132900023) associated with a 'Do Not Approve' vote. It is therefore within the scope of this recirculation ballot. The TGv PAR scope states: "This amendment provides Wireless Network Management enhancements." There is no mention in the PAR of the amendment including enhancements for higher throughput. Sponsor Ballot pool members with experience with performance enhancements likely did not apply. Multiple BSSID Support is an enhancement for higher throughput, not a Network Management enhancement, and therefore is not being reviewed by an appropriate Sponsor Ballot pool. |  | Yes | Update the scope in the TGv PAR, form a new Sponsor Ballot Pool, and restart the Sponsor Ballot. Alternatively, delete the phrase at page 7 line 23 and all other references to Multiple BSSID Support | Disagree | This comment is a duplicate comment from one or more previous recirculation ballot(s); the Comment Resolution Committee (CRC) and the majority (97.9% affirmative) of the Balloting Group have determined in prior ballot(s) not to make this change. The CRC reiterates the decline reason as shown below: "The TG reiterates it rationale for declining the comment. Some performance enhancements may indeed also provide or enable improved management of the 802.11 network. "The TG and the commenter disagree on the interpretaion of the PAR. The TG believes that the feature is in scope as it enables further management of 802.11 devices in wireless networks. Prior work in radio measurement was performed to "... provide the capability for a STA to manage and query its radio environment, and to make appropriate assessments about its health and efficiency (See P4, IEEE 802.11k-2008.). This feature extends those capabilities." | General-H
10306800023 | 15-Oct-2010 14:37: 2 EDT | 24 | Worstell, Harry | hworstell@research.att.com | 973-236-6915 | Individual | 23 | User | Disapprove | AT&T | Technical | 6 | 4 | 17 | This comment is on a portion of the balloted proposed standard that is the subject of unresolved comments (#7405600023, #7973600023, #8407600023, #8992300023, #9268500023, #9571600023, #9966500023 and #10132800023) associated with a 'Do Not Approve' vote. It is therefore within the scope of this recirculation ballot. The TGv PAR scope states: "This amendment provides Wireless Network Management enhancements." There is no mention in the PAR of the amendment including enhancements for higher throughput. Sponsor Ballot pool members with experience with performance enhancements likely did not apply. Traffic Filtering Service (TFS) is an enhancement for higher throughput, not a Network Management enhancement, and therefore is not being reviewed by an appropriate Sponsor Ballot pool. |  | Yes | Update the scope in the TGv PAR, form a new Sponsor Ballot Pool, and restart the Sponsor Ballot. Alternatively, delete the acronym at page 6 line 17 and all other references to Traffic Filtering Service (TFS) | Disagree | This comment is a duplicate comment from one or more previous recirculation ballot(s); the Comment Resolution Committee (CRC) and the majority (97.9% affirmative) of the Balloting Group have determined in prior ballot(s) not to make this change. The CRC reiterates the decline reason as shown below: "The TG reiterates it rationale for declining the comment. Some performance enhancements may indeed also provide or enable improved management of the 802.11 network. "The TG and the commenter disagree on the interpretaion of the PAR. The TG believes that the feature is in scope as it enables further management of 802.11 devices in wireless networks. Prior work in radio measurement was performed to "... provide the capability for a STA to manage and query its radio environment, and to make appropriate assessments about its health and efficiency (See P4, IEEE 802.11k-2008.). This feature extends those capabilities." | General-H
10306700023 | 15-Oct-2010 14:37: 2 EDT | 23 | Worstell, Harry | hworstell@research.att.com | 973-236-6915 | Individual | 22 | User | Disapprove | AT&T | Technical | 6 | 4 | 15 | This comment is on a portion of the balloted proposed standard that is the subject of unresolved comments (#7405200023, #7973500023, #8407500023, #8992200023, #9268400023, #9571500023, #9966400023 and #10132700023) associated with a 'Do Not Approve' vote. It is therefore within the scope of this recirculation ballot. The TGv PAR scope states: "This amendment provides Wireless Network Management enhancements." There is no mention in the PAR of the amendment including enhancements for higher throughput. Sponsor Ballot pool members with experience with performance enhancements likely did not apply. Flexible Multicast Service (FMS) is an enhancement for higher throughput, not a Network Management enhancement, and therefore is not being reviewed by an appropriate Sponsor Ballot pool. |  | Yes | Update the scope in the TGv PAR, form a new Sponsor Ballot Pool, and restart the Sponsor Ballot. Alternatively, delete the acronym at page 6 line 15 and all other references to Flexible Multicast Service (FMS) | Disagree | This comment is a duplicate comment from one or more previous recirculation ballot(s); the Comment Resolution Committee (CRC) and the majority (97.9% affirmative) of the Balloting Group have determined in prior ballot(s) not to make this change. The CRC reiterates the decline reason as shown below: "The TG reiterates it rationale for declining the comment. Some performance enhancements may indeed also provide or enable improved management of the 802.11 network. "The TG and the commenter disagree on the interpretaion of the PAR. The TG believes that the feature is in scope as it enables further management of 802.11 devices in wireless networks. Prior work in radio measurement was performed to "... provide the capability for a STA to manage and query its radio environment, and to make appropriate assessments about its health and efficiency (See P4, IEEE 802.11k-2008.). This feature extends those capabilities." | General-H
10306600023 | 15-Oct-2010 14:37: 2 EDT | 22 | Worstell, Harry | hworstell@research.att.com | 973-236-6915 | Individual | 21 | User | Disapprove | AT&T | Technical | 6 | 4 | 13 | This comment is on a portion of the balloted proposed standard that is the subject of unresolved comments (#7405200023, #7973400023, #8407400023, #8992100023, #9268300023, #9571400023 and #9966300023) associated with a 'Do Not Approve' vote. It is therefore within the scope of this recirculation ballot. The TGv PAR scope states: "This amendment provides Wireless Network Management enhancements." There is no mention in the PAR of the amendment including enhancements for higher throughput. Sponsor Ballot pool members with experience with performance enhancements likely did not apply. Flexible Multicast Service (FMS) is an enhancement for higher throughput, not a Network Management enhancement, and therefore is not being reviewed by an appropriate Sponsor Ballot pool. |  | Yes | Update the scope in the TGv PAR, form a new Sponsor Ballot Pool, and restart the Sponsor Ballot. Alternatively, delete the acronym at page 6 line 13 and all other references to Flexible Multicast Service (FMS) | Disagree | This comment is a duplicate comment from one or more previous recirculation ballot(s); the Comment Resolution Committee (CRC) and the majority (97.9% affirmative) of the Balloting Group have determined in prior ballot(s) not to make this change. The CRC reiterates the decline reason as shown below: "The TG reiterates it rationale for declining the comment. Some performance enhancements may indeed also provide or enable improved management of the 802.11 network. "The TG and the commenter disagree on the interpretaion of the PAR. The TG believes that the feature is in scope as it enables further management of 802.11 devices in wireless networks. Prior work in radio measurement was performed to "... provide the capability for a STA to manage and query its radio environment, and to make appropriate assessments about its health and efficiency (See P4, IEEE 802.11k-2008.). This feature extends those capabilities." | General-H
10306500023 | 15-Oct-2010 14:37: 2 EDT | 21 | Worstell, Harry | hworstell@research.att.com | 973-236-6915 | Individual | 20 | User | Disapprove | AT&T | Technical | 6 | 4 | 7 | This comment is on a portion of the balloted proposed standard that is the subject of unresolved comments (#7405200023, #7973300023, #8407300023, #8992000023, #9268200023, #9571300023 and #9966200023) associated with a 'Do Not Approve' vote. It is therefore within the scope of this recirculation ballot. The TGv PAR scope states: "This amendment provides Wireless Network Management enhancements." There is no mention in the PAR of the amendment including enhancements for higher throughput. Sponsor Ballot pool members with experience with performance enhancements likely did not apply. Directed Multicast Service (DMS) is an enhancement for higher throughput, not a Network Management enhancement, and therefore is not being reviewed by an appropriate Sponsor Ballot pool. |  | Yes | Update the scope in the TGv PAR, form a new Sponsor Ballot Pool, and restart the Sponsor Ballot. Alternatively, delete the acronym at page 6 line 7 and all other references to Directed Multicast Service (DMS) | Disagree | This comment is a duplicate comment from one or more previous recirculation ballot(s); the Comment Resolution Committee (CRC) and the majority (97.9% affirmative) of the Balloting Group have determined in prior ballot(s) not to make this change. The CRC reiterates the decline reason as shown below: "The TG reiterates it rationale for declining the comment. Some performance enhancements may indeed also provide or enable improved management of the 802.11 network. "The TG and the commenter disagree on the interpretaion of the PAR. The TG believes that the feature is in scope as it enables further management of 802.11 devices in wireless networks. Prior work in radio measurement was performed to "... provide the capability for a STA to manage and query its radio environment, and to make appropriate assessments about its health and efficiency (See P4, IEEE 802.11k-2008.). This feature extends those capabilities." | General-H
10306400023 | 15-Oct-2010 14:37: 2 EDT | 20 | Worstell, Harry | hworstell@research.att.com | 973-236-6915 | Individual | 19 | User | Disapprove | AT&T | Technical | 6 | 4 | 6 | This comment is on a portion of the balloted proposed standard that is the subject of unresolved comments (#7405200023, #7973200023, #8407200023, #8991900023, #9268100023, #9571200023 and #9966100023) associated with a 'Do Not Approve' vote. It is therefore within the scope of this recirculation ballot. The TGv PAR scope states: "This amendment provides Wireless Network Management enhancements." There is no mention in the PAR of the amendment including enhancements for higher throughput. Sponsor Ballot pool members with experience with performance enhancements likely did not apply. Directed Multicast Service (DMS) is an enhancement for higher throughput, not a Network Management enhancement, and therefore is not being reviewed by an appropriate Sponsor Ballot pool. |  | Yes | Update the scope in the TGv PAR, form a new Sponsor Ballot Pool, and restart the Sponsor Ballot. Alternatively, delete the acronym at page 6 line 6 and all other references to Directed Multicast Service (DMS) | Disagree | This comment is a duplicate comment from one or more previous recirculation ballot(s); the Comment Resolution Committee (CRC) and the majority (97.9% affirmative) of the Balloting Group have determined in prior ballot(s) not to make this change. The CRC reiterates the decline reason as shown below: "The TG reiterates it rationale for declining the comment. Some performance enhancements may indeed also provide or enable improved management of the 802.11 network. "The TG and the commenter disagree on the interpretaion of the PAR. The TG believes that the feature is in scope as it enables further management of 802.11 devices in wireless networks. Prior work in radio measurement was performed to "... provide the capability for a STA to manage and query its radio environment, and to make appropriate assessments about its health and efficiency (See P4, IEEE 802.11k-2008.). This feature extends those capabilities." | General-H
10306300023 | 15-Oct-2010 14:37: 2 EDT | 19 | Worstell, Harry | hworstell@research.att.com | 973-236-6915 | Individual | 18 | User | Disapprove | AT&T | Technical | 5 | 3.266 | 13 | This comment is on a portion of the balloted proposed standard that is the subject of unresolved comments (#7405700023, #7973100023, #8407100023, #8991800023, #9268000023, #9571100023 and #9966000023) associated with a 'Do Not Approve' vote. It is therefore within the scope of this recirculation ballot. The TGv PAR scope states: "This amendment provides Wireless Network Management enhancements." There is no mention in the PAR of the amendment including enhancements for higher throughput. Sponsor Ballot pool members with experience with performance enhancements likely did not apply. WNM-Sleep Mode is an enhancement for higher throughput, not a Network Management enhancement, and therefore is not being reviewed by an appropriate Sponsor Ballot pool. |  | Yes | Update the scope in the TGv PAR, form a new Sponsor Ballot Pool, and restart the Sponsor Ballot. Alternatively, delete the definition at page 5 line 13 and all other references to WNM-Sleep Mode | Disagree | This comment is a duplicate comment from one or more previous recirculation ballot(s); the Comment Resolution Committee (CRC) and the majority (97.9% affirmative) of the Balloting Group have determined in prior ballot(s) not to make this change. The CRC reiterates the decline reason as shown below: "The TG reiterates it rationale for declining the comment. Some performance enhancements may indeed also provide or enable improved management of the 802.11 network. "The TG and the commenter disagree on the interpretaion of the PAR. The TG believes that the feature is in scope as it enables further management of 802.11 devices in wireless networks. Prior work in radio measurement was performed to "... provide the capability for a STA to manage and query its radio environment, and to make appropriate assessments about its health and efficiency (See P4, IEEE 802.11k-2008.). This feature extends those capabilities." | General-H
10306200023 | 15-Oct-2010 14:37: 2 EDT | 18 | Worstell, Harry | hworstell@research.att.com | 973-236-6915 | Individual | 17 | User | Disapprove | AT&T | Technical | 5 | 3.265 | 9 | This comment is on a portion of the balloted proposed standard that is the subject of unresolved comments (#7405300023, #7973000023, #8407000023, #8991700023, #9267900023, #9571000023 and #9965900023) associated with a 'Do Not Approve' vote. It is therefore within the scope of this recirculation ballot. The TGv PAR scope states: "This amendment provides Wireless Network Management enhancements." There is no mention in the PAR of the amendment including enhancements for higher throughput. Sponsor Ballot pool members with experience with performance enhancements likely did not apply. Multiple BSSID Support is an enhancement for higher throughput, not a Network Management enhancement, and therefore is not being reviewed by an appropriate Sponsor Ballot pool. |  | Yes | Update the scope in the TGv PAR, form a new Sponsor Ballot Pool, and restart the Sponsor Ballot. Alternatively, delete the definition at page 5 line 9 and all other references to Multiple BSSID Support | Disagree | This comment is a duplicate comment from one or more previous recirculation ballot(s); the Comment Resolution Committee (CRC) and the majority (97.9% affirmative) of the Balloting Group have determined in prior ballot(s) not to make this change. The CRC reiterates the decline reason as shown below: "The TG reiterates it rationale for declining the comment. Some performance enhancements may indeed also provide or enable improved management of the 802.11 network. "The TG and the commenter disagree on the interpretaion of the PAR. The TG believes that the feature is in scope as it enables further management of 802.11 devices in wireless networks. Prior work in radio measurement was performed to "... provide the capability for a STA to manage and query its radio environment, and to make appropriate assessments about its health and efficiency (See P4, IEEE 802.11k-2008.). This feature extends those capabilities." | General-H
10306100023 | 15-Oct-2010 14:37: 2 EDT | 17 | Worstell, Harry | hworstell@research.att.com | 973-236-6915 | Individual | 16 | User | Disapprove | AT&T | Technical | 5 | 3.264 | 5 | This comment is on a portion of the balloted proposed standard that is the subject of unresolved comments (#7405600023, #7972900023, #8406900023, #8991600023, #9267800023, #9570900023 and #9965800023) associated with a 'Do Not Approve' vote. It is therefore within the scope of this recirculation ballot. The TGv PAR scope states: "This amendment provides Wireless Network Management enhancements." There is no mention in the PAR of the amendment including enhancements for higher throughput. Sponsor Ballot pool members with experience with performance enhancements likely did not apply. Traffic Filtering Service (TFS) is an enhancement for higher throughput, not a Network Management enhancement, and therefore is not being reviewed by an appropriate Sponsor Ballot pool. |  | Yes | Update the scope in the TGv PAR, form a new Sponsor Ballot Pool, and restart the Sponsor Ballot. Alternatively, delete the definition at page 5 line 5 and all other references to Traffic Filtering Service (TFS) | Disagree | This comment is a duplicate comment from one or more previous recirculation ballot(s); the Comment Resolution Committee (CRC) and the majority (97.9% affirmative) of the Balloting Group have determined in prior ballot(s) not to make this change. The CRC reiterates the decline reason as shown below: "The TG reiterates it rationale for declining the comment. Some performance enhancements may indeed also provide or enable improved management of the 802.11 network. "The TG and the commenter disagree on the interpretaion of the PAR. The TG believes that the feature is in scope as it enables further management of 802.11 devices in wireless networks. Prior work in radio measurement was performed to "... provide the capability for a STA to manage and query its radio environment, and to make appropriate assessments about its health and efficiency (See P4, IEEE 802.11k-2008.). This feature extends those capabilities." | General-H
10306000023 | 15-Oct-2010 14:37: 2 EDT | 16 | Worstell, Harry | hworstell@research.att.com | 973-236-6915 | Individual | 15 | User | Disapprove | AT&T | Technical | 5 | 3.263 | 1 | This comment is on a portion of the balloted proposed standard that is the subject of unresolved comments (#7405600023, #7972900023, #8406900023, #8991500023, #9267700023, #9570800023 and #9965700023) associated with a 'Do Not Approve' vote. It is therefore within the scope of this recirculation ballot. The TGv PAR scope states: "This amendment provides Wireless Network Management enhancements." There is no mention in the PAR of the amendment including enhancements for higher throughput. Sponsor Ballot pool members with experience with performance enhancements likely did not apply. Traffic Filtering Service (TFS) is an enhancement for higher throughput, not a Network Management enhancement, and therefore is not being reviewed by an appropriate Sponsor Ballot pool. |  | Yes | Update the scope in the TGv PAR, form a new Sponsor Ballot Pool, and restart the Sponsor Ballot. Alternatively, delete the definition at page 5 line 1 and all other references to Traffic Filtering Service (TFS) | Disagree | This comment is a duplicate comment from one or more previous recirculation ballot(s); the Comment Resolution Committee (CRC) and the majority (97.9% affirmative) of the Balloting Group have determined in prior ballot(s) not to make this change. The CRC reiterates the decline reason as shown below: "The TG reiterates it rationale for declining the comment. Some performance enhancements may indeed also provide or enable improved management of the 802.11 network. "The TG and the commenter disagree on the interpretaion of the PAR. The TG believes that the feature is in scope as it enables further management of 802.11 devices in wireless networks. Prior work in radio measurement was performed to "... provide the capability for a STA to manage and query its radio environment, and to make appropriate assessments about its health and efficiency (See P4, IEEE 802.11k-2008.). This feature extends those capabilities." | General-H
10305900023 | 15-Oct-2010 14:37: 2 EDT | 15 | Worstell, Harry | hworstell@research.att.com | 973-236-6915 | Individual | 14 | User | Disapprove | AT&T | Technical | 4 | 3.262 | 60 | This comment is on a portion of the balloted proposed standard that is the subject of unresolved comments (#7405500023, #7972800023, #8406800023, #8991400023, #9267600023, #9570700023 and #9965600023) associated with a 'Do Not Approve' vote. It is therefore within the scope of this recirculation ballot. The TGv PAR scope states: "This amendment provides Wireless Network Management enhancements." There is no mention in the PAR of the amendment including enhancements for higher throughput. Sponsor Ballot pool members with experience with performance enhancements likely did not apply. TIM Broadcast is an enhancement for higher throughput, not a Network Management enhancement, and therefore is not being reviewed by an appropriate Sponsor Ballot pool. |  | Yes | Update the scope in the TGv PAR, form a new Sponsor Ballot Pool, and restart the Sponsor Ballot. Alternatively, delete the definition at page 4 line 60 and all other references to TIM Broadcast | Disagree | This comment is a duplicate comment from one or more previous recirculation ballot(s); the Comment Resolution Committee (CRC) and the majority (97.9% affirmative) of the Balloting Group have determined in prior ballot(s) not to make this change. The CRC reiterates the decline reason as shown below: "The TG reiterates it rationale for declining the comment. Some performance enhancements may indeed also provide or enable improved management of the 802.11 network. "The TG and the commenter disagree on the interpretaion of the PAR. The TG believes that the feature is in scope as it enables further management of 802.11 devices in wireless networks. Prior work in radio measurement was performed to "... provide the capability for a STA to manage and query its radio environment, and to make appropriate assessments about its health and efficiency (See P4, IEEE 802.11k-2008.). This feature extends those capabilities." | General-H
10305800023 | 15-Oct-2010 14:37: 2 EDT | 14 | Worstell, Harry | hworstell@research.att.com | 973-236-6915 | Individual | 13 | User | Disapprove | AT&T | Technical | 4 | 3.26 | 52 | This comment is on a portion of the balloted proposed standard that is the subject of unresolved comments (#7405300023, #7972700023, #8406700023, #8991300023, #9267500023, #9570600023 and #9965500023) associated with a 'Do Not Approve' vote. It is therefore within the scope of this recirculation ballot. The TGv PAR scope states: "This amendment provides Wireless Network Management enhancements." There is no mention in the PAR of the amendment including enhancements for higher throughput. Sponsor Ballot pool members with experience with performance enhancements likely did not apply. Multiple BSSID Support is an enhancement for higher throughput, not a Network Management enhancement, and therefore is not being reviewed by an appropriate Sponsor Ballot pool. |  | Yes | Update the scope in the TGv PAR, form a new Sponsor Ballot Pool, and restart the Sponsor Ballot. Alternatively, delete the definition at page 4 line 52 and all other references to Multiple BSSID Support | Disagree | This comment is a duplicate comment from one or more previous recirculation ballot(s); the Comment Resolution Committee (CRC) and the majority (97.9% affirmative) of the Balloting Group have determined in prior ballot(s) not to make this change. The CRC reiterates the decline reason as shown below: "The TG reiterates it rationale for declining the comment. Some performance enhancements may indeed also provide or enable improved management of the 802.11 network. "The TG and the commenter disagree on the interpretaion of the PAR. The TG believes that the feature is in scope as it enables further management of 802.11 devices in wireless networks. Prior work in radio measurement was performed to "... provide the capability for a STA to manage and query its radio environment, and to make appropriate assessments about its health and efficiency (See P4, IEEE 802.11k-2008.). This feature extends those capabilities." | General-H
10305700023 | 15-Oct-2010 14:37: 2 EDT | 13 | Worstell, Harry | hworstell@research.att.com | 973-236-6915 | Individual | 12 | User | Disapprove | AT&T | Technical | 4 | 3.259 | 45 | This comment is on a portion of the balloted proposed standard that is the subject of unresolved comments (#7405300023, #7972600023, #8406600023, #8991200023, #9267400023, #9570500023 and #9965400023) associated with a 'Do Not Approve' vote. It is therefore within the scope of this recirculation ballot. The TGv PAR scope states: "This amendment provides Wireless Network Management enhancements." There is no mention in the PAR of the amendment including enhancements for higher throughput. Sponsor Ballot pool members with experience with performance enhancements likely did not apply. Multiple BSSID Support is an enhancement for higher throughput, not a Network Management enhancement, and therefore is not being reviewed by an appropriate Sponsor Ballot pool. |  | Yes | Update the scope in the TGv PAR, form a new Sponsor Ballot Pool, and restart the Sponsor Ballot. Alternatively, delete the definition at page 4 line 45 and all other references to Multiple BSSID Support | Disagree | This comment is a duplicate comment from one or more previous recirculation ballot(s); the Comment Resolution Committee (CRC) and the majority (97.9% affirmative) of the Balloting Group have determined in prior ballot(s) not to make this change. The CRC reiterates the decline reason as shown below: "The TG reiterates it rationale for declining the comment. Some performance enhancements may indeed also provide or enable improved management of the 802.11 network. "The TG and the commenter disagree on the interpretaion of the PAR. The TG believes that the feature is in scope as it enables further management of 802.11 devices in wireless networks. Prior work in radio measurement was performed to "... provide the capability for a STA to manage and query its radio environment, and to make appropriate assessments about its health and efficiency (See P4, IEEE 802.11k-2008.). This feature extends those capabilities." | General-H
10305600023 | 15-Oct-2010 14:37: 2 EDT | 12 | Worstell, Harry | hworstell@research.att.com | 973-236-6915 | Individual | 11 | User | Disapprove | AT&T | Technical | 4 | 3.257 | 38 | This comment is on a portion of the balloted proposed standard that is the subject of unresolved comments (#7405200023, #7972500023, #8406500023, #8991100023, #9267300023, #9570400023 and #9965300023) associated with a 'Do Not Approve' vote. It is therefore within the scope of this recirculation ballot. The TGv PAR scope states: "This amendment provides Wireless Network Management enhancements." There is no mention in the PAR of the amendment including enhancements for higher throughput. Sponsor Ballot pool members with experience with performance enhancements likely did not apply. Flexible Multicast Service (FMS) is an enhancement for higher throughput, not a Network Management enhancement, and therefore is not being reviewed by an appropriate Sponsor Ballot pool. |  | Yes | Update the scope in the TGv PAR, form a new Sponsor Ballot Pool, and restart the Sponsor Ballot. Alternatively, delete the definition at page 4 line 38 and all other references to Flexible Multicast Service (FMS) | Disagree | This comment is a duplicate comment from one or more previous recirculation ballot(s); the Comment Resolution Committee (CRC) and the majority (97.9% affirmative) of the Balloting Group have determined in prior ballot(s) not to make this change. The CRC reiterates the decline reason as shown below: "The TG reiterates it rationale for declining the comment. Some performance enhancements may indeed also provide or enable improved management of the 802.11 network. "The TG and the commenter disagree on the interpretaion of the PAR. The TG believes that the feature is in scope as it enables further management of 802.11 devices in wireless networks. Prior work in radio measurement was performed to "... provide the capability for a STA to manage and query its radio environment, and to make appropriate assessments about its health and efficiency (See P4, IEEE 802.11k-2008.). This feature extends those capabilities." | General-H
10305500023 | 15-Oct-2010 14:37: 2 EDT | 11 | Worstell, Harry | hworstell@research.att.com | 973-236-6915 | Individual | 10 | User | Disapprove | AT&T | Technical | 4 | 3.256 | 36 | This comment is on a portion of the balloted proposed standard that is the subject of unresolved comments (#7405200023, #7972400023, #8406400023, #8991000023, #9267200023, #9570300023 and #9965200023) associated with a 'Do Not Approve' vote. It is therefore within the scope of this recirculation ballot. The TGv PAR scope states: "This amendment provides Wireless Network Management enhancements." There is no mention in the PAR of the amendment including enhancements for higher throughput. Sponsor Ballot pool members with experience with performance enhancements likely did not apply. Flexible Multicast Service (FMS) is an enhancement for higher throughput, not a Network Management enhancement, and therefore is not being reviewed by an appropriate Sponsor Ballot pool. |  | Yes | Update the scope in the TGv PAR, form a new Sponsor Ballot Pool, and restart the Sponsor Ballot. Alternatively, delete the definition at page 4 line 36 and all other references to Flexible Multicast Service (FMS) | Disagree | This comment is a duplicate comment from one or more previous recirculation ballot(s); the Comment Resolution Committee (CRC) and the majority (97.9% affirmative) of the Balloting Group have determined in prior ballot(s) not to make this change. The CRC reiterates the decline reason as shown below: "The TG reiterates it rationale for declining the comment. Some performance enhancements may indeed also provide or enable improved management of the 802.11 network. "The TG and the commenter disagree on the interpretaion of the PAR. The TG believes that the feature is in scope as it enables further management of 802.11 devices in wireless networks. Prior work in radio measurement was performed to "... provide the capability for a STA to manage and query its radio environment, and to make appropriate assessments about its health and efficiency (See P4, IEEE 802.11k-2008.). This feature extends those capabilities." | General-H
10305400023 | 15-Oct-2010 14:37: 2 EDT | 10 | Worstell, Harry | hworstell@research.att.com | 973-236-6915 | Individual | 9 | User | Disapprove | AT&T | Technical | 4 | 3.255 | 33 | This comment is on a portion of the balloted proposed standard that is the subject of unresolved comments (#7405200023, #7972300023, #8406300023, #8990900023, #9267100023, #9570200023 and #9965100023) associated with a 'Do Not Approve' vote. It is therefore within the scope of this recirculation ballot. The TGv PAR scope states: "This amendment provides Wireless Network Management enhancements." There is no mention in the PAR of the amendment including enhancements for higher throughput. Sponsor Ballot pool members with experience with performance enhancements likely did not apply. Flexible Multicast Service (FMS) is an enhancement for higher throughput, not a Network Management enhancement, and therefore is not being reviewed by an appropriate Sponsor Ballot pool. |  | Yes | Update the scope in the TGv PAR, form a new Sponsor Ballot Pool, and restart the Sponsor Ballot. Alternatively, delete the definition at page 4 line 33 and all other references to Flexible Multicast Service (FMS) | Disagree | This comment is a duplicate comment from one or more previous recirculation ballot(s); the Comment Resolution Committee (CRC) and the majority (97.9% affirmative) of the Balloting Group have determined in prior ballot(s) not to make this change. The CRC reiterates the decline reason as shown below: "The TG reiterates it rationale for declining the comment. Some performance enhancements may indeed also provide or enable improved management of the 802.11 network. "The TG and the commenter disagree on the interpretaion of the PAR. The TG believes that the feature is in scope as it enables further management of 802.11 devices in wireless networks. Prior work in radio measurement was performed to "... provide the capability for a STA to manage and query its radio environment, and to make appropriate assessments about its health and efficiency (See P4, IEEE 802.11k-2008.). This feature extends those capabilities." | General-H
10305300023 | 15-Oct-2010 14:37: 2 EDT | 9 | Worstell, Harry | hworstell@research.att.com | 973-236-6915 | Individual | 8 | User | Disapprove | AT&T | Technical | 4 | 3.254 | 28 | This comment is on a portion of the balloted proposed standard that is the subject of unresolved comments (#7405200023, #7972200023, #8406200023, #8990800023, #9267000023, #9570100023 and #9965000023) associated with a 'Do Not Approve' vote. It is therefore within the scope of this recirculation ballot. The TGv PAR scope states: "This amendment provides Wireless Network Management enhancements." There is no mention in the PAR of the amendment including enhancements for higher throughput. Sponsor Ballot pool members with experience with performance enhancements likely did not apply. Flexible Multicast Service (FMS) is an enhancement for higher throughput, not a Network Management enhancement, and therefore is not being reviewed by an appropriate Sponsor Ballot pool. |  | Yes | Update the scope in the TGv PAR, form a new Sponsor Ballot Pool, and restart the Sponsor Ballot. Alternatively, delete the definition at page 4 line 28 and all other references to Flexible Multicast Service (FMS) | Disagree | This comment is a duplicate comment from one or more previous recirculation ballot(s); the Comment Resolution Committee (CRC) and the majority (97.9% affirmative) of the Balloting Group have determined in prior ballot(s) not to make this change. The CRC reiterates the decline reason as shown below: "The TG reiterates it rationale for declining the comment. Some performance enhancements may indeed also provide or enable improved management of the 802.11 network. "The TG and the commenter disagree on the interpretaion of the PAR. The TG believes that the feature is in scope as it enables further management of 802.11 devices in wireless networks. Prior work in radio measurement was performed to "... provide the capability for a STA to manage and query its radio environment, and to make appropriate assessments about its health and efficiency (See P4, IEEE 802.11k-2008.). This feature extends those capabilities." | General-H
10305200023 | 15-Oct-2010 14:37: 2 EDT | 8 | Worstell, Harry | hworstell@research.att.com | 973-236-6915 | Individual | 7 | User | Disapprove | AT&T | Technical | 4 | 3.253 | 24 | This comment is on a portion of the balloted proposed standard that is the subject of unresolved comments (#7405200023, #7972100023, #8406100023, #8990700023, #9266900023, #9570000023 and #9964900023) associated with a 'Do Not Approve' vote. It is therefore within the scope of this recirculation ballot. The TGv PAR scope states: "This amendment provides Wireless Network Management enhancements." There is no mention in the PAR of the amendment including enhancements for higher throughput. Sponsor Ballot pool members with experience with performance enhancements likely did not apply. Directed Multicast Service (DMS) is an enhancement for higher throughput, not a Network Management enhancement, and therefore is not being reviewed by an appropriate Sponsor Ballot pool. |  | Yes | Update the scope in the TGv PAR, form a new Sponsor Ballot Pool, and restart the Sponsor Ballot. Alternatively, delete the definition at page 4 line 24 and all other references to Directed Multicast Service (DMS) | Disagree | This comment is a duplicate comment from one or more previous recirculation ballot(s); the Comment Resolution Committee (CRC) and the majority (97.9% affirmative) of the Balloting Group have determined in prior ballot(s) not to make this change. The CRC reiterates the decline reason as shown below: "The TG reiterates it rationale for declining the comment. Some performance enhancements may indeed also provide or enable improved management of the 802.11 network. "The TG and the commenter disagree on the interpretaion of the PAR. The TG believes that the feature is in scope as it enables further management of 802.11 devices in wireless networks. Prior work in radio measurement was performed to "... provide the capability for a STA to manage and query its radio environment, and to make appropriate assessments about its health and efficiency (See P4, IEEE 802.11k-2008.). This feature extends those capabilities." | General-H
10305100023 | 15-Oct-2010 14:37: 2 EDT | 7 | Worstell, Harry | hworstell@research.att.com | 973-236-6915 | Individual | 6 | User | Disapprove | AT&T | Technical | 2 | 1.2 | 14 | This comment is on a portion of the balloted proposed standard that is the subject of unresolved comments (#7405600023, #7971900023, #8405900023, #8990500023, #9266700023, #9569900023 and #9964800023) associated with a 'Do Not Approve' vote. It is therefore within the scope of this recirculation ballot. The TGv PAR scope states: "This amendment provides Wireless Network Management enhancements." There is no mention in the PAR of the amendment including enhancements for higher throughput. Sponsor Ballot pool members with experience with performance enhancements likely did not apply. Traffic Filtering Service (TFS) is an enhancement for higher throughput, not a Network Management enhancement, and therefore is not being reviewed by an appropriate Sponsor Ballot pool. |  | Yes | Update the scope in the TGv PAR, form a new Sponsor Ballot Pool, and restart the Sponsor Ballot. Alternatively, delete the phrase at page 2 line 14 and all other references to Traffic Filtering Service (TFS) | Disagree | This comment is a duplicate comment from one or more previous recirculation ballot(s); the Comment Resolution Committee (CRC) and the majority (97.9% affirmative) of the Balloting Group have determined in prior ballot(s) not to make this change. The CRC reiterates the decline reason as shown below: "The TG reiterates it rationale for declining the comment. Some performance enhancements may indeed also provide or enable improved management of the 802.11 network. "The TG and the commenter disagree on the interpretaion of the PAR. The TG believes that the feature is in scope as it enables further management of 802.11 devices in wireless networks. Prior work in radio measurement was performed to "... provide the capability for a STA to manage and query its radio environment, and to make appropriate assessments about its health and efficiency (See P4, IEEE 802.11k-2008.). This feature extends those capabilities." | General-H
10305000023 | 15-Oct-2010 14:37: 2 EDT | 6 | Worstell, Harry | hworstell@research.att.com | 973-236-6915 | Individual | 5 | User | Disapprove | AT&T | Technical | 2 | 1.2 | 13 | This comment is on a portion of the balloted proposed standard that is the subject of unresolved comments (#7405700023, #7972000023, #8406000023, #8990600023, #9266800023, #9569800023 and #9964700023) associated with a 'Do Not Approve' vote. It is therefore within the scope of this recirculation ballot. The TGv PAR scope states: "This amendment provides Wireless Network Management enhancements." There is no mention in the PAR of the amendment including enhancements for higher throughput. Sponsor Ballot pool members with experience with performance enhancements likely did not apply. WNM-Sleep Mode is an enhancement for higher throughput, not a Network Management enhancement, and therefore is not being reviewed by an appropriate Sponsor Ballot pool. |  | Yes | Update the scope in the TGv PAR, form a new Sponsor Ballot Pool, and restart the Sponsor Ballot. Alternatively, delete the phrase at page 2 line 13 and all other references to WNM-Sleep Mode | Disagree | This comment is a duplicate comment from one or more previous recirculation ballot(s); the Comment Resolution Committee (CRC) and the majority (97.9% affirmative) of the Balloting Group have determined in prior ballot(s) not to make this change. The CRC reiterates the decline reason as shown below: "The TG reiterates it rationale for declining the comment. Some performance enhancements may indeed also provide or enable improved management of the 802.11 network. "The TG and the commenter disagree on the interpretaion of the PAR. The TG believes that the feature is in scope as it enables further management of 802.11 devices in wireless networks. Prior work in radio measurement was performed to "... provide the capability for a STA to manage and query its radio environment, and to make appropriate assessments about its health and efficiency (See P4, IEEE 802.11k-2008.). This feature extends those capabilities." | General-H
10304900023 | 15-Oct-2010 14:37: 2 EDT | 5 | Worstell, Harry | hworstell@research.att.com | 973-236-6915 | Individual | 4 | User | Disapprove | AT&T | Technical | 2 | 1.2 | 13 | This comment is on a portion of the balloted proposed standard that is the subject of unresolved comments (#7405500023, #7971800023, #8405800023, #8990400023, #9266600023, #9569700023 and #9964600023) associated with a 'Do Not Approve' vote. It is therefore within the scope of this recirculation ballot. The TGv PAR scope states: "This amendment provides Wireless Network Management enhancements." There is no mention in the PAR of the amendment including enhancements for higher throughput. Sponsor Ballot pool members with experience with performance enhancements likely did not apply. TIM Broadcast is an enhancement for higher throughput, not a Network Management enhancement, and therefore is not being reviewed by an appropriate Sponsor Ballot pool. |  | Yes | Update the scope in the TGv PAR, form a new Sponsor Ballot Pool, and restart the Sponsor Ballot. Alternatively, delete the phrase at page 2 line 13 and all other references to TIM Broadcast | Disagree | This comment is a duplicate comment from one or more previous recirculation ballot(s); the Comment Resolution Committee (CRC) and the majority (97.9% affirmative) of the Balloting Group have determined in prior ballot(s) not to make this change. The CRC reiterates the decline reason as shown below: "The TG reiterates it rationale for declining the comment. Some performance enhancements may indeed also provide or enable improved management of the 802.11 network. "The TG and the commenter disagree on the interpretaion of the PAR. The TG believes that the feature is in scope as it enables further management of 802.11 devices in wireless networks. Prior work in radio measurement was performed to "... provide the capability for a STA to manage and query its radio environment, and to make appropriate assessments about its health and efficiency (See P4, IEEE 802.11k-2008.). This feature extends those capabilities." | General-H
10304800023 | 15-Oct-2010 14:37: 2 EDT | 4 | Worstell, Harry | hworstell@research.att.com | 973-236-6915 | Individual | 3 | User | Disapprove | AT&T | Technical | 2 | 1.2 | 13 | This comment is on a portion of the balloted proposed standard that is the subject of unresolved comments (#7405400023, #7971700023, #8405700023, #8990300023, #9266500023, #9569600023 and #9964500023) associated with a 'Do Not Approve' vote. It is therefore within the scope of this recirculation ballot. The TGv PAR scope states: "This amendment provides Wireless Network Management enhancements." There is no mention in the PAR of the amendment including enhancements for higher throughput. Sponsor Ballot pool members with experience with performance enhancements likely did not apply. Proxy ARP is an enhancement for higher throughput, not a Network Management enhancement, and therefore is not being reviewed by an appropriate Sponsor Ballot pool. |  | Yes | Update the scope in the TGv PAR, form a new Sponsor Ballot Pool, and restart the Sponsor Ballot. Alternatively, delete the phrase at page 2 line 13 and all other references to Proxy ARP | Disagree | This comment is a duplicate comment from one or more previous recirculation ballot(s); the Comment Resolution Committee (CRC) and the majority (97.9% affirmative) of the Balloting Group have determined in prior ballot(s) not to make this change. The CRC reiterates the decline reason as shown below: "The TG reiterates it rationale for declining the comment. Some performance enhancements may indeed also provide or enable improved management of the 802.11 network. "The TG and the commenter disagree on the interpretaion of the PAR. The TG believes that the feature is in scope as it enables further management of 802.11 devices in wireless networks. Prior work in radio measurement was performed to "... provide the capability for a STA to manage and query its radio environment, and to make appropriate assessments about its health and efficiency (See P4, IEEE 802.11k-2008.). This feature extends those capabilities." | General-H
10304700023 | 15-Oct-2010 14:37: 2 EDT | 3 | Worstell, Harry | hworstell@research.att.com | 973-236-6915 | Individual | 2 | User | Disapprove | AT&T | Technical | 2 | 1.2 | 12 | This comment is on a portion of the balloted proposed standard that is the subject of unresolved comments (#7405200023, #7971500023, #8405500023, #8990100023, #9266300023, #9569500023 and #9964400023) associated with a 'Do Not Approve' vote. It is therefore within the scope of this recirculation ballot. The TGv PAR scope states: "This amendment provides Wireless Network Management enhancements." There is no mention in the PAR of the amendment including enhancements for higher throughput. Sponsor Ballot pool members with experience with performance enhancements likely did not apply. Flexible Multicast Service (FMS) is an enhancement for higher throughput, not a Network Management enhancement, and therefore is not being reviewed by an appropriate Sponsor Ballot pool. |  | Yes | Update the scope in the TGv PAR, form a new Sponsor Ballot Pool, and restart the Sponsor Ballot. Alternatively, delete the phrase at page 2 line 12 and all other references to Flexible Multicast Service (FMS) | Disagree | This comment is a duplicate comment from one or more previous recirculation ballot(s); the Comment Resolution Committee (CRC) and the majority (97.9% affirmative) of the Balloting Group have determined in prior ballot(s) not to make this change. The CRC reiterates the decline reason as shown below: "The TG reiterates it rationale for declining the comment. Some performance enhancements may indeed also provide or enable improved management of the 802.11 network. "The TG and the commenter disagree on the interpretaion of the PAR. The TG believes that the feature is in scope as it enables further management of 802.11 devices in wireless networks. Prior work in radio measurement was performed to "... provide the capability for a STA to manage and query its radio environment, and to make appropriate assessments about its health and efficiency (See P4, IEEE 802.11k-2008.). This feature extends those capabilities." | General-H
10304600023 | 15-Oct-2010 14:37: 2 EDT | 2 | Worstell, Harry | hworstell@research.att.com | 973-236-6915 | Individual | 1 | User | Disapprove | AT&T | Technical | 2 | 1.2 | 11 | This comment is on a portion of the balloted proposed standard that is the subject of unresolved comments (#7405300023, #7971600023, #8405600023, #8990200023, #9266400023, #9569400023 and #9964300023) associated with a 'Do Not Approve' vote. It is therefore within the scope of this recirculation ballot. The TGv PAR scope states: "This amendment provides Wireless Network Management enhancements." There is no mention in the PAR of the amendment including enhancements for higher throughput. Sponsor Ballot pool members with experience with performance enhancements likely did not apply. Multiple BSSID Support is an enhancement for higher throughput, not a Network Management enhancement, and therefore is not being reviewed by an appropriate Sponsor Ballot pool. |  | Yes | Update the scope in the TGv PAR, form a new Sponsor Ballot Pool, and restart the Sponsor Ballot. Alternatively, delete the phrase at page 2 line 11 and all other references to Multiple BSSID Support | Disagree | This comment is a duplicate comment from one or more previous recirculation ballot(s); the Comment Resolution Committee (CRC) and the majority (97.9% affirmative) of the Balloting Group have determined in prior ballot(s) not to make this change. The CRC reiterates the decline reason as shown below: "The TG reiterates it rationale for declining the comment. Some performance enhancements may indeed also provide or enable improved management of the 802.11 network. "The TG and the commenter disagree on the interpretaion of the PAR. The TG believes that the feature is in scope as it enables further management of 802.11 devices in wireless networks. Prior work in radio measurement was performed to "... provide the capability for a STA to manage and query its radio environment, and to make appropriate assessments about its health and efficiency (See P4, IEEE 802.11k-2008.). This feature extends those capabilities." | General-H
10295600023 | 12-Oct-2010 12:51:41 EDT | 1 | Messina, Don | d.messina@ieee.org | 7324656462 | Editorial Coordination Coordination | 1 |  |  |  | Editorial |  |  |  | No changes were made to this draft. Meets all editorial requirements. |  | Yes |  | Agree | “This comment is a duplicate comment from one or more previous recirculation ballot(s); the Comment Resolution Committee (CRC) and the majority (97.9% affirmative) of the Balloting Group have determined in prior ballot(s) that no change is needed The CRC reiterates the resolution as shown below:"No text change needed" | Editorial

## OverView
Category (Include all technical and select editorial comments) | Total Initial SB | Total Re-circ 1 | Total Re-circ-2 | Total Re-circ 3 | Total Re-circ 4 | Total Re-circ 5 | Total Re-circ 6 | Total Re-circ 7 | Ttoal Re-circ 8 | Notes
General | 31 | 13 | 10 | 3 | 2 | 4 | 2 | 2 | 2
Event | 5 | 2 | 1 | 0 | 0 | 0 | 0 | 0 | 0
Diagnostics | 3 | 5 | 3 | 1 | 0 | 0 | 0 | 0 | 0
Multicast Diagnostics | 0 | 0 | 0 | 0 | 0 | 0 | 0 | 0 | 0
STA Statistics | 1 | 1 | 0 | 0 | 0 | 0 | 0 | 0 | 0
FMS | 8 | 5 | 0 | 0 | 2 | 1 | 0 | 3 | 0
Location | 19 | 10 | 8 | 10 | 3 | 0 | 0 | 0 | 0
Timing Measurement | 17 | 1 | 1 | 0 | 0 | 0 | 0 | 0 | 0
BSS Transition | 14 | 7 | 0 | 0 | 0 | 0 | 0 | 0 | 0
Editorial | 136 | 34 | 20 | 14 | 4 | 570 | 11 | 8 | 5
Virtual AP | 11 | 4 | 0 | 0 | 0 | 0 | 0 | 0 | 5
TFS | 2 | 1 | 0 | 0 | 0 | 0 | 0 | 0 | 0
Sleep Mode | 5 | 1 | 0 | 1 | 0 | 0 | 0 | 0 | 0
TIM Broadcast | 8 | 0 | 0 | 1 | 0 | 0 | 0 | 0 | 0
Collocated Interference | 19 | 9 | 0 | 0 | 0 | 0 | 0 | 0 | 0
MIB | 3 | 4 | 74 | 20 | 23 | 39 | 43 | 296 | 274
QOS Traffic Capability | 1 | 1 | 0 | 0 | 0 | 0 | 0 | 0 | 0
DMS | 5 | 6 | 7 | 0 | 2 | 0 | 0 | 2 | 0
Proxy ARP | 2 | 0 | 0 | 0 | 0 | 1 | 0 | 0 | 0
Channel Usage | 3 | 1 | 0 | 0 | 0 | 0 | 0 | 0 | 0
Time Advertisement | 6 | 7 | 1 | 0 | 0 | 0 | 0 | 0 | 0
TCLAS | 28 | 0 | 0 | 0 | 0 | 0 | 0 | 0 | 0
General-H | 0 | 933 | 1040 | 1037 | 1038 | 1038 | 1039 | 1023 | 1045
UAPSD-Coexistence | 0 |  | 14 | 0 | 0 | 0 | 0 | 0 | 0
WNM-Notification | 0 |  | 2 | 0 | 0 | 0 | 0 | 0 | 0
MIB-1 | 0 |  |  |  |  | 11 | 2 | 4 | 1
MIB-2 | 0 |  |  |  |  | 4 | 2 | 23 | 23
Total | 327 | 1045 | 1181 | 1087 | 1074 | 1668 | 1099 | 1361 | 1355
Comment Break Down | Count | Count | Count | Count | Count | Count | Count | Count | Count
Total | 327 | 1045 | 1181 | 1087 | 1074 | 1668 | 1099 | 1361 | 1355
Technical | 180 | 988 | 1156 | 1076 | 1067 | 1096 | 1092 | 1348 | 1344
Editorial | 123 | 34 | 20 | 7 | 2 | 570 | 3 | 8 | 5
General | 24 | 23 | 5 | 4 | 5 | 2 | 4 | 5 | 6
Agree | 147 | 55 | 29 | 30 | 8 | 194 | 9 | 1 | 1
Principle | 112 | 38 | 95 | 3 | 2 | 0 | 6 | 27 | 0
Disagree | 66 | 949 | 1057 | 1053 | 1064 | 1474 | 1084 | 1333 | 1349
Out of Scope | 0 | 0 | 0 | 1 | 0 | 0 | 0 | 0 | 5
Unresolvable | 0 | 0 | 0 | 0 | 0 | 0 | 0 | 0 | 0
Editor Done | [5 empty] | 0 | 0 | 0 | 0
Editor To Do | [5 empty] | 0 | 0 | 0 | 0
Blank |  |  |  |  | Total: | 1668 | 1099 | 1361 | 1355
Not Req | 88 | 40 | 18 | 4 | 2 | 5 | 3 | 0 | 0

## No Voters
Remaining No Voters (3)
Bob Miller
Richard Roy
Harry Worstell

## Revisions
Rev Number | Meeting | Comments Addressed and/or Notes | Author | Date | To Do: | Draft Version
0 |  | Comments submitted on 7th Sponsor recirculation ballot, with proposed resolutions | Dorothy Stanley | 2010-10-04
1 |  | Edits to proposed resolutions | Dorothy Stanley | 2010-10-07
2 |  | Comments submitted on 7th Sponsor recirculation ballot, with proposed resolutions | Dorothy Stanley | 2010-10-20