## MRG
CID | Commenter | LB | Draft | Clause Number(C) | Page(C) | Line(C) | Type of Comment | Part of No Vote | Page | Line | Clause | Duplicate of CID | Resn Status | Assignee | Submission | Motion Number | Comment | Proposed Change | Resolution | Owning Ad-hoc | Comment Group | Ad-hoc Status | Ad-hoc Notes | Edit Status | Edit Notes | Edited in Draft | Last Updated | Last Updated By
161 | Fischer, Matthew | 164 | 1 | General |  |  | T | Y |  |  | General | [5 empty] | How does an MRG provider know the MRG group membership? One can determine STAs that request MRG, but what about those that do not? How can an MRG provider know if there are STAs that are members of a group address? Does this impact the type of MRG service that can be provided? | The unknowable membership of any group address makes the entire MRG process questionable. Remove MRG. |  | MRG | MRG |  | DISAGREE (MRG: 2010-09-28 17:16:40Z) IGMP snooping is one technique that can be used, and is noted in clause 11.22.15.2.2 |  |  |  | 2010-09-28 17:18 | MRG
655 | Pustogarov, Ivan | 164 | 1 | General |  |  | T | Y |  |  | General | [5 empty] | MRG-BlockAck is a mechanism which is able to make audio&video one-hop multicast transmissions reliable and hence more efficient. Currently MRG is defined for infrastructure mode only but it can be useful to adapt MRG for use in other types of networks (mesh and ad hoc). Perticularly, .11s defines two approaches on multihop multicast: broadcast (unreliable) and unicast conversion (Nonscalable). If MRG is adapted to be used in mesh it can become a basis on top of which more efficient multihop multicast proprietary mechanisms can be built. | Adapt MRG so that it can be used in mesh and ad-hoc. For example, replace "AP" with "Groupcast source". |  | MRG | MRG |  | DISAGREE (MRG: 2010-09-28 17:11:02Z) No submissions have been made to enable such a request. It is not clear how enabling a basis for a proprietary mechanism requires standardisation. |  |  |  | 2010-09-28 17:17 | MRG
686 | Stephens, Adrian | 164 | 1 | General |  |  | E | Y |  |  | General | [5 empty] | "More reliable groupcast" - more reliable than what? | Choose a name for this feature that doesn't include an anonymous comparison. |  | MRG | MRG |  | AGREE IN PRINCIPLE (MRG: 2010-09-28 17:08:12Z) Change to "Retry-able Groupcast" or "Groupcast with Retries" |  |  |  | 2010-09-28 17:11 | MRG
660 | Shukla, Ashish | 164 | 1 | 3.aa6 | 2 | 49 | E | N | 2 | 49 | 3.aa6 | [5 empty] | Please remove parenthesis around group addressed in the following text "MRG-SP [group addressed] frame: A [group addressed] frame subject to the MRG…" | As suggested in the comment. |  | MRG | MRG |  | AGREE IN PRINCIPLE (MRG: 2010-09-28 17:31:37Z) Remove "[group addressed]" |  |  |  | 2010-09-28 17:32 | MRG
547 | Hunter, David | 164 | 1 | 3.aa3 | 2 | 41 | T | Y | 2 | 41 | 3.aa3 | [5 empty] | Don't understand what "yet" means in the middle of a definition. Also, is "stream" a necessary component of this definition? | Replace this definition with: "Means for (re)transmission of more reliable groupcast (MRG) group addressed frames with individual and group addressed (re)transmissions." |  | MRG | MRG |  | AGREE IN PRINCIPLE (MRG: 2010-09-28 17:18:53Z) Remove the word "yet" |  |  |  | 2010-09-28 17:19 | MRG
549 | Hunter, David | 164 | 1 | 3.aa3 | 2 | 42 | E | Y | 2 | 42 | 3.aa3 | 616 |  |  |  |  | If the "conccealed from MRG-incapable STAs" phrase is retained, then spell out "MRG" in the definition. | Eithe delete this phrase or replace "MRG-incapable" with "more reliable groupcast-incapable (MRG-incapable)" |  | MRG | MRG |  | AGREE (MRG: 2010-09-28 17:32:30Z) Already changed by adoption of CID616 |  |  |  | 2010-09-28 17:33 | MRG
787 | Venkatesan, Ganesh | 164 | 1 | 3.aa3 | 2 | 40 | E | N | 2 | 40 | 3.aa3 | [5 empty] | "… transmission or retransmission of an MRG group address stream …". Do streams get retransmitted? Some frames belonging to a stream may get retransmitted. Should this be group addressed frame? | Verify if 'stream' should be replaced with 'frame'. Replace "group address" with "group addressed" |  | MRG | MRG |  | AGREE IN PRINCIPLE (MRG: 2010-09-28 17:31:14Z) Change "3.aa3 More Reliable Groupcast (MRG) service: Means for transmission and retransmission of an MRG group address stream for greater reliability yet with individually addressed (re)transmissions and group addressed retransmissions concealed from MRG-incapable stations (STAs.)" to "3.aa3 More Reliable Groupcast (MRG) service: Means for transmission and retransmission of medium access control (MAC) service data units (MSDUs) to a destination that is a group address that provides greater reliability by using individually addressed (re)transmissions and group addressed retransmissions that are concealed from MRG-incapable stations (STAs.)" |  |  |  | 2010-09-29 09:42 | MRG
788 | Venkatesan, Ganesh | 164 | 1 | 3.aa6 | 2 | 50 | T | N | 2 | 50 | 3.aa6 | [5 empty] | Is the Power Management Mode defined for MRG MRG-PS or MRG-SP? | Verify if the definition refers to the correct power management mode. Power save mode MRG-SP is confusing. |  | MRG | MRG |  | DISAGREE (MRG: 2010-09-29 09:37:50Z) MRG-PS is not used anywhere in P802.11aa |  |  |  | 2010-09-29 09:38 | MRG
806 | Wang, Qi | 164 | 1 | 3 | 2 | 44 | T | Y | 2 | 44 | 3 | [5 empty] | The definition of "MRG group address" is not very informative. Is a "MRG group address" the same as a "MRG concealment address"? Please clarify and improve the definition on "MRG group address." | As in comment. |  | MRG | MRG |  | DISAGREE (MRG: 2010-09-28 17:24:20Z) The MRG group address is the group address of the frames that are made more reliable by MRG. It is not the concealment address. |  |  |  | 2010-09-28 17:25 | MRG
188 | Fischer, Matthew | 164 | 1 | 3.aa2 | 2 | 36 | T | Y | 2 | 36 | 3.aa2 | [5 empty] | definition makes no sense. The description of when the frames are transmitted does not add up. There are just two or three references to the term in the text. | Clarify. | AGREE IN PRINCIPLE (MRG: 2010-09-21 18:25:37Z) Resolution for CID #72 applies here also. Describe the new delivery method defined for Group Addressed Frames. | MRG | MRG |  | Change "3.aa2 All-Active/Any power save (Any-PS): Power Management delivery method for group addressed frames whereby group addressed frame are transmitted when all associated non-access point (non-AP) stations (STAs) are in Active mode or after a delivery time indication message (DTIM) beacon if any associated non-AP station (STA) is in power save (PS) mode. " to Change "3.aa2 All-Active/Any power save (Any-PS): A delivery method for group addressed frames whereby group addressed frame are transmitted when all associated non-access point (non-AP) stations (STAs) are in Active mode or after a delivery time indication message (DTIM) beacon if any associated non-AP station (STA) is in power save (PS) mode. " |  |  |  | 2010-09-29 09:37 | MRG
897 | Wang, Qi | 164 | 1 | 3 | 2 | 44 | T | Y | 2 | 44 | 3 | 806 |  |  |  |  | The definition of "MRG group address" is not very informative. Is a "MRG group address" the same as a "MRG concealment address"? Please clarify and improve the definition on "MRG group address." | As in comment. |  | MRG | MRG |  | DISAGREE (MRG: 2010-09-28 17:24:20Z) The MRG group address is the group address of the frames that are made more reliable by MRG. It is not the concealment address. |  |  |  | 2010-09-30 09:08 | MRG
658 | Sakoda, Kazuyuki | 164 | 1 | 5.2.12.2 | 3 | 35 | E | N | 3 | 35 | 5.2.12.2 | 686 |  |  |  |  | Tha naming "More Reliable Groupcast" should be reconsidered. More xxx could be confusing term when somebody will work on the further enhancement of the more xxx. | As in comment. |  | MRG | MRG |  | defer |  |  |  | 2010-10-01 17:34 | MRG
74 | Banerjee, Kaberi | 164 | 1 | 3.aa7 | 3 | 1 | T | N | 3 | 1 | 3.aa7 | [5 empty] | "service with Power Management mode equal to MRG-SP". Should this power management mode(MRG-SP) be defined as a new entry in Table 11-1 |  |  | MRG | MRG |  | DISAGREE (MRG: 2010-09-29 10:23:40Z) See CID2, where it is renamed "delivery method" |  |  |  | 2010-09-29 10:24 | MRG
73 | Banerjee, Kaberi | 164 | 1 | 3.aa3 | 3 | 41-42 | E | N | 3 |  | 3.aa3 | [5 empty] | "yet with individually addressed (re)transmissions and group addressed retransmissions concealed from MRG-incapable STA"; qualify the individually addressed (re)transmissions. | " with individually addressed (re)transmissions and group addressed retransmissions, comprising this service, concealed from MRG-incapable STA. |  | MRG | MRG |  | AGREE (MRG: 2010-09-29 10:22:26Z) |  |  |  | 2010-09-29 10:23 | MRG
2 | Aboul-Magd, Osama | 164 | 1 | 3 | 3 | 7 | T | Y | 3 | 7 | 3 | [5 empty] | Same as my previous comment. I don't believe "Active MRG-SP" is a power management mode as explained above. | same as my previous comment |  | MRG | MRG |  | AGREE IN PRINCIPLE (MRG: 2010-09-29 10:03:20Z) Change "power management mode" to "delivery method" |  |  |  | 2010-09-29 10:05 | MRG
80 | Canpolat, Necati | 164 | 1 | 5.2.12.2 | 3 | 37 | E | N | 3 | 37 | 5.2.12.2 | [5 empty] | "The More Reliable Groupcast Service allows…" provide the abreviation where it used for the first time. | as suggested |  | MRG | MRG |  | AGREE (MRG: 2010-09-29 10:27:46Z) |  |  |  | 2010-09-29 10:28 | MRG
76 | Banerjee, Kaberi | 164 | 1 | 4 | 3 |  | E | N | 3 |  | 4 | [5 empty] | Add MRG-SP to the abbreviations list |  |  | MRG | MRG |  | AGREE (MRG: 2010-09-29 10:26:39Z) |  |  |  | 2010-09-29 10:27 | MRG
394 | Hart, Bria | 164 | 1 | 3.aa7 | 3 | 1 | T | Y | 3 | 1 | 3.aa7 | 250 |  |  |  |  | Seems desirable to merge 3.aa7 and 3.aa8 | e.g. insert [A-] infront of MSDU in definition and in term being defined |  | MRG | MRG |  | DISAGREE (MRG: 2010-09-30 09:07:58Z) See CID250 |  |  |  | 2010-09-30 09:08 | MRG
89 | Chaplin, Clint | 164 | 1 | 5.2.12.2 | 3 | 38 | T | Y | 3 | 38 | 5.2.12.2 | [5 empty] | "Greater reliability is provided via transmission as individually addressed frames, unsolicited retries, or the Block Ack mechanism" Was this meant to be a comparison between MRG and the services listed in this sentence? | "Greater reliability is provided by MRG than via transmission as individually addressed frames, unsolicited retries, or the Block Ack mechanism" |  | MRG | MRG |  | DISAGREE (MRG: 2010-09-29 09:55:17Z) Those are the mechanisms used by MRG to improve reliability. Second sentence says "Greater reliability is provided via transmission as individually addressed frames, unsolicited retries, or the Block Ack mechanism" |  |  |  | 2010-09-29 09:56 | MRG
4 | Aboul-Magd, Osama | 164 | 1 | 5.1.12.2 | 3 | 40 | T | Y | 3 | 40 | 5.1.12.2 | [5 empty] | what a "reduced delivery latency" is? The term has never been defined or used in the rest of the amendment. It is also not clear what special actions are needed to ensure reduced delivery latency? | Define if necessary and explain actions needed by the AP and the requesting STA. |  | MRG | MRG |  | AGREE (MRG: 2010-09-29 09:52:57Z) Change to "The non-AP STA may also request delivery when all associated non-AP STAs are in Active mode , so that the AP transmits the frames via EDCA within regular Service Periods. |  |  |  | 2010-09-29 09:53 | MRG
754 | Stephenson, Dave | 164 | 1 | 5.2.12.2 | 3 | 40 | T | Y | 3 | 40 | 5.2.12.2 | [5 empty] | What is a "regular service period"? I can't find the definition of this term. | Define the term. |  | MRG | MRG |  | DISAGREE (MRG: 2010-09-29 09:59:18Z) Clause 3.135 gives a definition for a service period. Service periods are part of the baseline (see clause 10.4 in REVmb) |  |  |  | 2010-09-29 10:01 | MRG
753 | Stephenson, Dave | 164 | 1 | 5.2.12.2 | 3 | 37 | E | Y | 3 | 37 | 5.2.12.2 | [5 empty] | The text state "The More Reliable Groupcast Service allows a non-AP STA to request greater reliability for one …". Greater is a comparative term. Greater than what? | Fix the text. |  | MRG | MRG |  | DISAGREE (MRG: 2010-09-29 09:48:43Z) The second sentance says "Greater reliability is provided via transmission as individually addressed frames, unsolicited retries, or the Block Ack mechanism" |  |  |  | 2010-09-29 09:49 | MRG
250 | Hart, Bria | 164 | 1 | 3.aa7 | 3 | 1 | T | Y | 3 | 1 | 3.aa7 | [5 empty] | Seems desirable to merge 3.aa7 and 3.aa8 | e.g. insert [A-] infront of MSDU in definition and in term being defined |  | MRG | MRG |  | DISAGREE (MRG: 2010-09-29 10:01:39Z) Using braces to save adding a definition has caused numerous comments. The editor is happy to do the cut & paste to maintain both! |  |  |  | 2010-09-29 10:02 | MRG
620 | Montemurro, Michael | 164 | 1 | 6.1.1.3 | 4 | 48 | T | Y | 4 | 48 | 6.1.1.3 | [5 empty] | By specifying that all group-addressed frames are buffered and also sent to the DS, you effectively double the bandwidth occupied by the multicast data. | Revert the proposed changes between line 45 and 50. |  | MRG | MRG |  | DISAGREE (MRG: 2010-09-29 10:34:05Z) This behaviour is from the baseline. Suggest commenter takes this to TGmb |  |  |  | 2010-09-29 10:35 | MRG
70 | Banerjea, Raja | 164 | 1 | 6.1.1.3 | 4 | 45 | T | Y | 4 | 45 | 6.1.1.3 | 257 |  |  |  |  | QoS Non-ACK policy should be described for non-MRG-SP group addressed frames. | Add "If the sender STA is an AP and the frame 45 has a non-MRG-SP group addressed frames, then the MSDU is buffered for transmission and is also sent to the DS." |  | MRG | MRG |  | AGREE IN PRINCIPLE (MRG: 2010-09-29 10:35:02Z) See CID257 |  |  |  | 2010-09-29 10:35 | MRG
778 | Trainin, Solomon | 164 | 1 | 6.1.1.3 | 4 | 48 | E | Y | 4 | 48 | 6.1.1.3 | [5 empty] | "… the frame has a group addressed DA,…" as per definition of the group addressed MSDU no need to use the DA. Rephrase to follow the convention | As noted |  | MRG | MRG |  | AGREE (MRG: 2010-09-29 10:31:52Z) |  |  |  | 2010-09-29 10:32 | MRG
690 | Stephens, Adrian | 164 | 1 | 7.1.3.1.7 | 5 | 34 | T | Y | 5 | 34 | 7.1.3.1.7 | 808 |  |  |  |  | "non-MRG-SP group addressed" needs a precise definition, because it is ambiguous as to whether the "non" applies to the MG, the MG-SP, the SP, or even the "group". | Add definition for this term |  | MRG | MRG |  | AGREE IN PRINCIPLE (MRG: 2010-09-29 11:33:36Z) See CID808 and 10/1186 |  |  |  | 2010-09-29 11:34 | MRG
780 | Trainin, Solomon | 164 | 1 | 7.1.3.4.1 | 5 | 52 | T | Y | 5 | 52 | 7.1.3.4.1 | 809 |  |  |  |  | "excepting that the sequence number in the (re)transmission of an MSDU or A-MSDU via the No-Ack/No-Retry, MRG-Unsolicited-Retry or MRG-Block-Ack Ack policy need not match the sequence number of the same MSDU or A-MSDU (re)transmitted via the MRG-DMS Ack policy." saying that the same MSDU has different sequence number is meaningless, nothing but the SN identifies the MSDU (oxymoron). | Remove the sentence |  | MRG | MRG |  | AGREE (MRG: 2010-09-29 11:19:12Z) See CID809 |  |  |  | 2010-09-29 11:19 | MRG
809 | Wang, Qi | 164 | 1 | 7.1.3.4.1 | 5 | 52 | T | Y | 5 | 52 | 7.1.3.4.1 | [5 empty] | "… excepting that the sequence number in the (re)transmission of an MSDU , MMPDU, or the No-Ack/No-Retry, MRG-Unsolicited-Retry or MRG-Block-Ack Ack policy need not match the sequence number of the same MSDU or A-MSDU (re)transmitted via the MRG-DMS Ack Policy." This sentence is confusing. With MRG-DMS, the group addressed frames are converted to unicast frames for transmission. Since the group-addressed frames and unicast frames use a different sequence number counters, the sequence numbers of a group-addressed frame, sent using a group-addressed frame format and a individually-addressed frame format, respectively, are uncorrelated. Please clarify the meaning/purpose of this sentence and modify the text accordingly. | As in comment. |  | MRG | MRG |  | AGREE (MRG: 2010-09-29 11:09:32Z) See 10/1186 |  |  |  | 2010-09-29 11:10 | MRG
808 | Wang, Qi | 164 | 1 | 7.1.3.1.7 | 5 | 34 | T | Y | 5 | 34 | 7.1.3.1.7 | [5 empty] | "…when additional non-MRG-SP group addressed MSDUs or MMPDUs remain to be transmitted…" What does "non-MRG-SP group addressed MSDUs or MMPDUs" mean? Does it mean the group-addressed MSDUs or MMPDUs that are transmitted outside of the MRG-SP? Please clarify the meaning and modify the text accordingly. | As in comment. |  | MRG | MRG |  | AGREE (MRG: 2010-09-29 11:14:47Z) See 10/1186 |  |  |  | 2010-09-29 11:15 | MRG
779 | Trainin, Solomon | 164 | 1 | 6.1.1.3 | 5 | 13 | T | Y | 5 | 13 | 6.1.1.3 | 755 |  |  |  |  | "QoSNoAck, if the frame is a group addressed frame or is not acknowledged by the STA." After the change the sentence is not consistent with the previous, using OR makes the case of "not acknowledged by the STA" separate from the "group addressed" case. | If it is really a special case define it in separate sentence with more explanation |  | MRG | MRG |  | AGREE IN PRINCIPLE (MRG: 2010-09-29 11:37:18Z) See CID755 and 10/1186 |  |  |  | 2010-09-29 11:38 | MRG
619 | Mese, Murat | 164 | 1 | 7.1.3.1.7 | 5 | 34 | T | Y | 5 | 34 | 7.1.3.1.7 | 808 |  |  |  |  | "…when additional non-MRG-SP group addressed MSDUs or MMPDUs remain to be transmitted…" The meaning of the sentence is not clear. This might mean that the group-addressed MSDUs or MMPDUs that are transmitted outside of the MRG-SP? Please clarify the meaning and modify the text accordingly. | As in comment. |  | MRG | MRG |  | AGREE (MRG: 2010-09-29 11:33:04Z) See CID808 and 10/1186 |  |  |  | 2010-09-29 11:33 | MRG
568 | Hunter, David | 164 | 1 | 7.1.3.1.7 | 5 | 36 | E | Y | 5 | 36 | 7.1.3.1.7 | [5 empty] | Use of "more" is a bit confusing now because of the use of "more" in the definition of MRG. | Replace "more" with "additional". |  | MRG | MRG |  | DISAGREE (MRG: 2010-09-29 11:34:44Z) The "More Data" field is defined in the baseline |  |  |  | 2010-09-29 11:35 | MRG
899 | Wang, Qi | 164 | 1 | 7.1.3.1.7 | 5 | 34 | T | Y | 5 | 34 | 7.1.3.1.7 | 808 |  |  |  |  | "…when additional non-MRG-SP group addressed MSDUs or MMPDUs remain to be transmitted…" What does "non-MRG-SP group addressed MSDUs or MMPDUs" mean? Does it mean the group-addressed MSDUs or MMPDUs that are transmitted outside of the MRG-SP? Please clarify the meaning and modify the text accordingly. | As in comment. |  | MRG | MRG |  | AGREE (MRG: 2010-09-29 11:34:00Z) See CID808 |  |  |  | 2010-09-29 11:34 | MRG
404 | Hart, Bria | 164 | 1 | 6.1.1.3 | 5 | 19 | T | Y | 5 | 19 | 6.1.1.3 | 689 |  |  |  |  | Note is incomplete | Change to "Note: MRG frames are sent by QoS STAs as QoS data frames." Or delete note. |  | MRG | MRG |  | AGREE IN PRINCIPLE (MRG: 2010-09-29 11:23:19Z) See CID689 |  |  |  | 2010-09-29 11:24 | MRG
261 | Hart, Bria | 164 | 1 | 7.1.3.4.1 | 5 | 54 | T | Y | 5 | 54 | 7.1.3.4.1 | [5 empty] | "via the "MRG-DMS" is true, but should have been updated by DMS too | Change to "via DMS or via MRG using the MRG-DMS Ack policy" |  | MRG | MRG |  | AGREE IN PRINCIPLE (MRG: 2010-09-29 11:24:34Z) See CID809 and 10/1186 |  |  |  | 2010-09-29 11:27 | MRG
260 | Hart, Bria | 164 | 1 | 6.1.1.3 | 5 | 19 | T | Y | 5 | 19 | 6.1.1.3 | 689 |  |  |  |  | Note is incomplete | Change to "Note: MRG frames are sent by QoS STAs as QoS data frames." Or delete note. |  | MRG | MRG |  | AGREE IN PRINCIPLE (MRG: 2010-09-29 11:23:19Z) See CID689 |  |  |  | 2010-09-29 11:24 | MRG
248 | Hansen, Christopher | 164 | 1 | 7.1.3.4.1 | 5 | 52 | T | Y | 5 | 52 | 7.1.3.4.1 | 809 |  |  |  |  | "…the sequence number in the (re)transmission of an MSDU , MMPDU, or the No-Ack/No-Retry, MRG-Unsolicited-Retry or MRG-Block-Ack Ack policy need not match the sequence number of the same MSDU or A-MSDU (re)transmitted via the MRG-DMS Ack Policy." This statement is not clear. With the MRG-DMS ack policy, the frames are converted from group addressed to unicast frames for transmission. Since the group-addressed frames and unicast frames use different sequence number counters, the sequence numbers for the group-addressed frames will not be directly related to the sequence numbers for those frames sent using the individually-addressed frame format. Please clarify the meaning of this sentence. | See comment. |  | MRG | MRG |  | AGREE (MRG: 2010-09-29 11:18:48Z) See CID809 |  |  |  | 2010-09-29 11:19 | MRG
157 | Fischer, Matthew | 164 | 1 | 7.1.3.4.1 | 5 | 53 | T | Y | 5 | 53 | 7.1.3.4.1 | [5 empty] | what about an MSDU transmitted during ordinary DCF or during a PS MCAST burst? | provide the instructions for the mentioned cases. |  | MRG | MRG |  | DISAGREE (MRG: 2010-09-29 10:40:29Z) It is not clear how the comment relates to sequence number field |  |  |  | 2010-09-29 10:42 | MRG
756 | Stephenson, Dave | 164 | 1 | 6.1.1.3 | 5 | 19 | T | Y | 5 | 19 | 6.1.1.3 | [5 empty] | The text indicates that MRG frames are not transmitted by a non-QoS STA. However, on P3L37-41, the text indicates that only an AP can transmit an MRG frame. | Align the text. |  | MRG | MRG |  | AGREE (MRG: 2010-09-29 11:29:20Z) |  |  |  | 2010-09-29 11:29 | MRG
755 | Stephenson, Dave | 164 | 1 | 6.1.1.3 | 5 | 7 | T | Y | 5 | 7 | 6.1.1.3 | [5 empty] | The text describes that the service class parameter is set based on whether the frame is an MRG frame. How does the MA-UNITDATA.indication primitive know whether the frame is an MRG frame. AFAICT, there is nothing in the MAC header which designates the frame as an MRG frame and state, set up by MRG request/response is held in the SME. | Add a parameter to the MA-UNITDATA primitives which tell the frame is an MRG frame. |  | MRG | MRG |  | AGREE IN PRINCIPLE (MRG: 2010-09-29 11:22:25Z) See 10/1186 |  |  |  | 2010-09-29 11:23 | MRG
156 | Fischer, Matthew | 164 | 1 | 7.1.3.1.7 | 5 | 42 | T | Y | 5 | 42 | 7.1.3.1.7 | [5 empty] | It is not clear that the fourth paragraph of this subclause is correct and therefore, the modification here is also not correct. Specifically, the fourth paragraph does not seem to account for the case when no PS STAs are associated. | Make additional changes to this subclause to account for the non-PS case. |  | MRG | MRG |  | DISAGREE (MRG: 2010-09-29 11:31:27Z) 11aa modifies para 4 in 7.1.3.1.7. Previous paras in this clause (see the REVmb baseline) already cover the non-PS case. |  |  |  | 2010-09-29 11:33 | MRG
81 | Canpolat, Necati | 164 | 1 | 6.1.1.3 | 5 | 19 | E | N | 5 | 19 | 6.1.1.3 | [5 empty] | "Note-MRG frames are not transmitted by a non-QoS STA.". Use the correct formatting for NOTE | as suggested |  | MRG | MRG |  | AGREE IN PRINCIPLE (MRG: 2010-09-29 11:38:23Z) Removed NOTE |  |  |  | 2010-09-29 11:39 | MRG
405 | Hart, Bria | 164 | 1 | 7.1.3.4.1 | 5 | 54 | T | Y | 5 | 54 | 7.1.3.4.1 | 261 |  |  |  |  | "via the "MRG-DMS" is true, but should have been updated by DMS too | Change to "via DMS or via MRG using the MRG-DMS Ack policy" |  | MRG | MRG |  | AGREE IN PRINCIPLE (MRG: 2010-09-29 11:35:25Z) See CID261 |  |  |  | 2010-09-29 11:36 | MRG
900 | Wang, Qi | 164 | 1 | 7.1.3.4.1 | 5 | 52 | T | Y | 5 | 52 | 7.1.3.4.1 | 809 |  |  |  |  | "… excepting that the sequence number in the (re)transmission of an MSDU , MMPDU, or the No-Ack/No-Retry, MRG-Unsolicited-Retry or MRG-Block-Ack Ack policy need not match the sequence number of the same MSDU or A-MSDU (re)transmitted via the MRG-DMS Ack Policy." This sentence is confusing. With MRG-DMS, the group addressed frames are converted to unicast frames for transmission. Since the group-addressed frames and unicast frames use a different sequence number counters, the sequence numbers of a group-addressed frame, sent using a group-addressed frame format and a individually-addressed frame format, respectively, are uncorrelated. Please clarify the meaning/purpose of this sentence and modify the text accordingly. | As in comment. |  | MRG | MRG |  | AGREE (MRG: 2010-09-29 11:37:57Z) |  |  |  | 2010-09-29 11:38 | MRG
567 | Hunter, David | 164 | 1 | 6.1.1.3 | 5 | 19 | T | Y | 5 | 19 | 6.1.1.3 | [5 empty] | This sentence needs to be a bit more general. | Replace "Note--MRG frames are not transmitted by a non-QoS STA." with "NOTE -- MRG frames are only transmitted by QoS STAs." |  | MRG | MRG |  | AGREE IN PRINCIPLE (MRG: 2010-09-29 11:18:05Z) See 10/1186 |  |  |  | 2010-09-29 11:18 | MRG
691 | Stephens, Adrian | 164 | 1 | 7.1.3.5.2 | 6 | 9 | T | Y | 6 | 9 | 7.1.3.5.2 | [5 empty] | "frame subject to the Active MRG-SP power management mode." What does this mean? Frames are not subject to power-management modes. Behaviour of a STA is. | Relate to activities of a STA, i.e. frames transmitted by a STA operating the xyz procedures in abc mode. |  | MRG | MRG |  | AGREE (MRG: 2010-09-29 11:44:31Z) See 10/1186 |  |  |  | 2010-09-29 11:45 | MRG
661 | Shukla, Ashish | 164 | 1 | 7.2.1 | 6 | 28 | T | Y | 6 | 28 | 7.2.1 | [5 empty] | It might be better to define separate control frames rather than extending existing BAR and BA frames, to avoid any interop issues with existing implementations | Define new control frames instead of re-using existing frames, a submission can be made if needed. |  | MRG | MRG |  | Defer for group discussion |  |  |  | 2010-09-30 09:15 | MRG
571 | Hunter, David | 164 | 1 | 7.2.1.7.1 | 7 | 12 | T | Y | 7 | 12 | 7.2.1.7.1 | [5 empty] | "a list of STAs that are requested to respond with a Block Ack frame": just how are a number of STAs going to respond at the same time with Block Ack frames? Even if this is the intent, some mention needs to be made of the mechanism needed -- are all simply going to keep contenting for the medium until the last manages to get its Block Ack through? What does the transmitter do if one does not respond? | Either clarify this concept of multiple responses, or delete this addition to the text. |  | MRG | MRG |  | AGREE (MRG: 2010-09-29 12:35:12Z) |  |  |  | 2010-09-29 12:35 | MRG
605 | Kolze, Tom | 164 | 1 | 7.2.1.7.1 | 7 | 6 | T | Y | 7 | 6 | 7.2.1.7.1 | [5 empty] | The test mentions, “The RA field of the BlockAckReq frame is the individual address of the recipient STA or the MRG group address”, but this will cause the BA request to be received by legacy devices listening to that group address. However, we know BlockAckReq frames for the MRG service must not be sent to legacy devices, so they must be sent to a different group address, possibly concealed, or they could be sent to each MRG listener via unicast. | Delete all references, implied or explicit, wherein BlockAckReq frames for the MRG service are sent to legacy devices. Alternatives are a) send to a different group address, perhaps concealed, and b) send to each MRG listener via unicast. |  | MRG | MRG |  | AGREE (MRG: 2010-09-29 12:17:37Z) See 10/1186 |  |  |  | 2010-09-29 12:18 | MRG
639 | Ptasinski, Henry | 164 | 1 | 7.2.1.7.1 | 7 | 6 | T | Y | 7 | 6 | 7.2.1.7.1 | 605 |  |  |  |  | “The RA field of the BlockAckReq frame is the individual address of the recipient STA. or the MRG group address” will cause the BA request to be received by legacy devices listening to that group address. | BlockAckReq frames for the MRG service must not be sent to legacy devices. Either they must be sent to a different (perhaps “concealed”) group address, or sent unicast to each MRG listener. |  | MRG | MRG |  | AGREE (MRG: 2010-09-29 12:29:17Z) See CID605 |  |  |  | 2010-09-29 12:29 | MRG
662 | Shukla, Ashish | 164 | 1 | 7.2.1.7.1 | 7 | 11 | T | Y | 7 | 11 | 7.2.1.7.1 | 794 |  |  |  |  | "The MRG BAR Information field is included when the RA is a group address". I guess RA here is an MRG group address therefore suggest replace above text with "The MRG BAR Information field is included when the RA is an MRG group address" | As suggested in the comment. |  | MRG | MRG |  | AGREE IN PRINCIPLE (MRG: 2010-09-29 12:29:38Z) |  |  |  | 2010-09-29 12:30 | MRG
811 | Wang, Qi | 164 | 1 | 7.2.1.7.1 | 7 | 1 | T | Y | 7 | 1 | 7.2.1.7.1 | 661 |  |  |  |  | The block-ack scheme defined for MRG in 11aa is significantly different from the block-ack scheme defined pre-11aa. Thus, the scheme needs to be renamed to something else to avoid confusion. Subsequently, instead of modifying the existing BlockAckReq frame, a new ack_request frame should be defined. | As in comment. |  | MRG | MRG |  | see CID661 |  |  |  | 2010-09-30 09:16 | MRG
610 | Lambert, Paul | 164 | 1 | 7.2.1.7.1 | 7 | 1 | T | Y | 7 | 1 | 7.2.1.7.1 | [5 empty] | The relationship of the Block Ack to the Duration field is not described. | Please add text describing values for duration field |  | MRG | MRG |  | DISAGREE (MRG: 2010-09-29 12:22:11Z) The duration field is defined in the baseline. The removal of the MRG BAR partial bitmap by CID605 and CID812 allows the baseline text to be used. |  |  |  | 2010-09-29 12:24 | MRG
903 | Wang, Qi | 164 | 1 | 7.2.1.7.1 | 7 | 1 | T | Y | 7 | 1 | 7.2.1.7.1 | 605 |  |  |  |  | When the RA is set to a group address, how are the various sub-fields (e.g., "BAR Ack Policy", "multi-TID" and "Compressed bitmap") of the "BAR control" field set? Please clarify and modify the text accordingly. | As in comment. |  | MRG | MRG |  | AGREE IN PRINCIPLE (MRG: 2010-09-29 12:36:56Z) BAR is now unicast. See 10/1186 |  |  |  | 2010-09-29 12:38 | MRG
904 | Wang, Qi | 164 | 1 | 7.2.1.7.1 | 7 | 6 | T | Y | 7 | 6 | 7.2.1.7.1 | 605 |  |  |  |  | "The RA field of the BlockAckReq frame is the individual address of the recipient STA, or the MRG group address." Please provide text describing when the RA is set to an individual address and when the RA is set to a MRG group address. Also, can a pre-11aa STA possibly interpret the MRG group address as a valid group address and subsequently send an Ack? Please clarify the meaning of MRG group address and the related behavior and modify the text accordingly. | As in comment. |  | MRG | MRG |  | AGREE IN PRINCIPLE (MRG: 2010-09-29 12:36:56Z) BAR is now unicast. See 10/1186 |  |  |  | 2010-09-29 12:38 | MRG
796 | Venkatesan, Ganesh | 164 | 1 | 7.2.1.7.1 | 7 | Figure 7-1 | E | N | 7 |  | 7.2.1.7.1 | [5 empty] | MRG BAR Virtual Bitmap field is mis-labelled as MRG BAR Partial Bitmap | Fix to be consistent with the description following figure 7-13aa. |  | MRG | MRG |  | DISAGREE (MRG: 2010-09-29 12:30:15Z) MRG BAR Partial Bitmap removed in 10/1186 |  |  |  | 2010-09-29 12:31 | MRG
795 | Venkatesan, Ganesh | 164 | 1 | 7.2.1.7.1 | 7 | 13 | T | N | 7 | 13 | 7.2.1.7.1 | [5 empty] | MRG is assigned to a stream. However at the MAC layer MRG ACKs are for MRG frames received successfully. So, MRG BAR information field indicates a list of STAs that are required to respond with a Block Ack frame when the corresponding frame whose RA field is set to the MRG group address is received by the STA. | Reword to convey this meaning to the MRG BAR information field. |  | MRG | MRG |  | AGREE IN PRINCIPLE (MRG: 2010-09-29 12:25:11Z) See 10/1186 |  |  |  | 2010-09-29 12:25 | MRG
794 | Venkatesan, Ganesh | 164 | 1 | 7.2.1.7.1 | 7 | 11 | T | N | 7 | 11 | 7.2.1.7.1 | [5 empty] | "The MRG BAR Information field is included when the RA is a group address". MRG BAR applies to only MRG Group Addresses. | Replace 'group address' with 'MRG group address' |  | MRG | MRG |  | AGREE IN PRINCIPLE (MRG: 2010-09-29 12:27:57Z) See 10/1186 |  |  |  | 2010-09-29 12:28 | MRG
781 | Trainin, Solomon | 164 | 1 | 7.2.1.7.1 | 7 | 26 | T | Y | 7 | 26 | 7.2.1.7.1 | 796 |  |  |  |  | "The MRG BAR virtual bitmap" there is no such a field in the Figure 7-13aa | align the field names with the frame structure |  | MRG | MRG |  | AGREE IN PRINCIPLE (MRG: 2010-09-29 12:32:29Z) MRG BAR virtual bitmap has been removed by CID605 and CID812 |  |  |  | 2010-09-29 12:36 | MRG
812 | Wang, Qi | 164 | 1 | 7.2.1.7.1 | 7 | 1 | T | Y | 7 | 1 | 7.2.1.7.1 | [5 empty] | When the RA is set to a group address, how are the various sub-fields (e.g., "BAR Ack Policy", "multi-TID" and "Compressed bitmap") of the "BAR control" field set? Please clarify and modify the text accordingly. | As in comment. |  | MRG | MRG |  | AGREE IN PRINCIPLE (MRG: 2010-09-29 12:18:20Z) Group RA of a BAR is removed in 10/1186 |  |  |  | 2010-09-29 12:19 | MRG
6 | Aboul-Magd, Osama | 164 | 1 | 7.2.1.7.1 | 7 | 26 | T | Y | 7 | 26 | 7.2.1.7.1 | 796 |  |  |  |  | the term "virtual" bitmap is used. Is "virtual" bit map different from "partial" bit map? Need to make it clear. | Clarify the differences between virtual and partial bit maps. |  | MRG | MRG |  | DISAGREE (MRG: 2010-09-29 12:36:11Z) MRG BAR virtual bitmap removed by CID82, 571 |  |  |  | 2010-09-29 12:37 | MRG
82 | Canpolat, Necati | 164 | 1 | 7.2.1.7.1 | 7 | 26 | T | N | 7 | 26 | 7.2.1.7.1 | [5 empty] | "The MRG BAR virtual bitmap could be up to 2008 bits…." Is it supposed to be "The MRG BAR Partial…."? Also, create another figure explicitly showing this field | as suggested |  | MRG | MRG |  | AGREE IN PRINCIPLE (MRG: 2010-09-29 12:21:31Z) Partial bitmap removed in 10/1186 |  |  |  | 2010-09-29 12:22 | MRG
66 | Banerjea, Raja | 164 | 1 | 7.2.1.7.1 | 7 | 1 | T | Y | 7 | 1 | 7.2.1.7.1 | 610 |  |  |  |  | The specification should describe how the duration field should be calculated for Block ACK Request. | Clarify |  | MRG | MRG |  | DISAGREE (MRG: 2010-09-29 12:34:09Z) See CID610 |  |  |  | 2010-09-29 12:34 | MRG
92 | Chaplin, Clint | 164 | 1 | 7.2.1.7.1 | 7 | 11 | T | Y | 7 | 11 | 7.2.1.7.1 | 661 |  |  |  |  | "The MRG BAR Information field is included when the RA is a group address, and is not included when the RA is an individual address" What about legacy devices? They will not have this field when the RA is a group address. | Qualify this statement to only apply to devices that implement 802.11aa |  | MRG | MRG |  | AGREE IN PRINCIPLE (MRG: 2010-09-29 12:31:38Z) CID661 |  |  |  | 2010-09-29 12:32 | MRG
64 | Banerjea, Raja | 164 | 1 | 7.2.1.7.1 | 7 | 1 | T | Y | 7 | 1 | 7.2.1.7.1 | 661 |  |  |  |  | The MRGA Block ACK Request Frame should be a different control frame type, for e.g. MRGA_Block Ack Request Frame. | commentor willing to submit proposal |  | MRG | MRG |  | defer |  |  |  | 2010-10-01 17:33 | MRG
902 | Wang, Qi | 164 | 1 | 7.2.1.7.1 | 7 | 1 | T | Y | 7 | 1 | 7.2.1.7.1 | 811 |  |  |  |  | The block-ack scheme defined for MRG in 11aa is significantly different from the block-ack scheme defined pre-11aa. Thus, the scheme needs to be renamed to something else to avoid confusion. Subsequently, instead of modifying the existing BlockAckReq frame, a new ack_request frame should be defined. | As in comment. |  | MRG | MRG |  | AGREE IN PRINCIPLE (MRG: 2010-09-29 12:32:57Z) See CID811 |  |  |  | 2010-09-29 12:33 | MRG
814 | Wang, Qi | 164 | 1 | 7.2.1.8.1 | 8 | 32 | T | Y | 8 | 32 | 7.2.1.8.1 | 815 |  |  |  |  | "When the MRG filed is set to 1, the BlockAck is sent in response to a BlockAckReq with an MRG group address in the RA field." The recipient of this ack frame is the AP, why should an MRG group address be included in the RA field of the BlockAck frame? Modify the spec so that the RA field of the BlockAck frame is the BSSID of the AP. If the RA is intended to be used by the AP to distinguish the pre-11aa BlockAck and 11aa BlockAck frames, specify another way to mark the differences (e.g., specify a new block ack frame for 11aa use). | As in comment. |  | MRG | MRG |  | DISAGREE (MRG: 2010-09-29 12:54:19Z) See CID815 |  |  |  | 2010-09-29 12:54 | MRG
813 | Wang, Qi | 164 | 1 | 7.2.1.8.1 | 8 | 12 | T | Y | 8 | 12 | 7.2.1.8.1 | 811 |  |  |  |  | The block-ack scheme defined for MRG in 11aa is significantly different from the block-ack scheme defined pre-11aa. Thus, the scheme needs to be renamed to something else to avoid confusion. Subsequently, instead of modifying the existing BlockAck frame, a new ack frame used by the new scheme should be defined. | As in comment. |  | MRG | MRG |  | defer |  |  |  | 2010-10-01 17:33 | MRG
67 | Banerjea, Raja | 164 | 1 | 7.2.1.8 | 8 | 10 | T | Y | 8 | 10 | 7.2.1.8 | [5 empty] | The specification should describe how the duration field should be calculated for Block ACK. | Clarify |  | MRG | MRG |  | DISAGREE (MRG: 2010-09-29 12:55:14Z) This is defined in the baseline. |  |  |  | 2010-09-29 12:55 | MRG
65 | Banerjea, Raja | 164 | 1 | 7.2.1.8 | 8 | 10 | T | Y | 8 | 10 | 7.2.1.8 | 811 |  |  |  |  | The MRGA Block ACK Frame should be a different control frame type, for e.g. MRGA_Block Ack Frame. | commentor willing to submit proposal |  | MRG | MRG |  | defer |  |  |  | 2010-10-01 17:32 | MRG
118 | Erceg, Vinko | 164 | 1 | 7.2.1.8.1 | 8 | 12 | T | Y | 8 | 12 | 7.2.1.8.1 | 811 |  |  |  |  | New BACK scheme is defined which seems to be quite different form previous schemes. Please differentiate this new scheme from the old ones and/or define new BACK frame. | As in comment. |  | MRG | MRG |  | Defer |  |  |  | 2010-10-01 17:32 | MRG
905 | Wang, Qi | 164 | 1 | 7.2.1.8.1 | 8 | 12 | T | Y | 8 | 12 | 7.2.1.8.1 | 811 |  |  |  |  | The block-ack scheme defined for MRG in 11aa is significantly different from the block-ack scheme defined pre-11aa. Thus, the scheme needs to be renamed to something else to avoid confusion. Subsequently, instead of modifying the existing BlockAck frame, a new ack frame used by the new scheme should be defined. | As in comment. |  | MRG | MRG |  | defer |  |  |  | 2010-10-01 17:32 | MRG
172 | Fischer, Matthew | 164 | 1 | 7.2.1.8.1 | 8 | 32 | T | Y | 8 | 32 | 7.2.1.8.1 | [5 empty] | Is the MRG concealment address a group address? There are implications here that do not allow me to ascertain the validity or usefulness of the protocol without knowing the answer to this question. | Clarify. |  | MRG | MRG |  | DISAGREE (MRG: 2010-09-29 13:02:49Z) The concealment address is used for retries and is not relevant to the BA frame format. Also see 11.22.15.2.3 Concealment of MRG transmissions |  |  |  | 2010-09-29 13:05 | MRG
204 | Gong, Michelle | 164 | 1 | 7.2.1.7.4 | 8 | 7-8 | T | Y | 8 |  | 7.2.1.7.4 | [5 empty] | It's unclear why multi-TID BlockAckReq is needed if only one TID is present in the group-addressed multi-TID BlockAckReq. | Please clarify or remove the sentence. |  | MRG | MRG |  | AGREE (MRG: 2010-09-29 12:56:51Z) |  |  |  | 2010-09-29 12:57 | MRG
815 | Wang, Qi | 164 | 1 | 7.2.1.8.1 | 8 | 32 | T | Y | 8 | 32 | 7.2.1.8.1 | [5 empty] | "When the MRG filed is set to 1, the BlockAck is sent in response to a BlockAckReq with an MRG group address in the RA field. The BlockAck includes the MRG Group Address field when the MRG field is set to 1, and omits the filed otherwise". If the RA is already set to the "MRG Group Address", it is redundant to also include it in the "MRG Group Address." Clarify the purpose of the "MRG Group Address" field; remove it if not needed. | As in comment. |  | MRG | MRG |  | DISAGREE (MRG: 2010-09-29 12:52:55Z) The RA field will be the MAC address of the AP, not a group address. The MRG Group Address field is needed to allow the AP to distinguish between BAs from the same non-AP STA but for different MRG groups. |  |  |  | 2010-09-29 12:54 | MRG
609 | Lambert, Paul | 164 | 1 | 7.2.1.8 | 8 | 10 | T | Y | 8 | 10 | 7.2.1.8 | [5 empty] | The relationship of the Block Ack to the Duration field is not described. | Please add text describing values for duration field |  | MRG | MRG |  | DISAGREE (MRG: 2010-09-29 13:06:45Z) Duration field is defined in the baseline |  |  |  | 2010-09-29 13:07 | MRG
906 | Wang, Qi | 164 | 1 | 7.2.1.8.1 | 8 | 32 | T | Y | 8 | 32 | 7.2.1.8.1 | 815 |  |  |  |  | "When the MRG filed is set to 1, the BlockAck is sent in response to a BlockAckReq with an MRG group address in the RA field." The recipient of this ack frame is the AP, why should an MRG group address be included in the RA field of the BlockAck frame? Modify the spec so that the RA field of the BlockAck frame is the BSSID of the AP. If the RA is intended to be used by the AP to distinguish the pre-11aa BlockAck and 11aa BlockAck frames, specify another way to mark the differences (e.g., specify a new block ack frame for 11aa use). | As in comment. |  | MRG | MRG |  | DISAGREE (MRG: 2010-09-29 12:52:55Z) The RA field will be the MAC address of the AP, not a group address. The MRG Group Address field is needed to allow the AP to distinguish between BAs from the same non-AP STA but for different MRG groups. |  |  |  | 2010-09-29 12:56 | MRG
907 | Wang, Qi | 164 | 1 | 7.2.1.8.1 | 8 | 32 | T | Y | 8 | 32 | 7.2.1.8.1 | 815 |  |  |  |  | "When the MRG filed is set to 1, the BlockAck is sent in response to a BlockAckReq with an MRG group address in the RA field. The BlockAck includes the MRG Group Address field when the MRG field is set to 1, and omits the filed otherwise". If the RA is already set to the "MRG Group Address", it is redundant to also include it in the "MRG Group Address." Clarify the purpose of the "MRG Group Address" field; remove it if not needed. | As in comment. |  | MRG | MRG |  | DISAGREE (MRG: 2010-09-29 12:52:55Z) The RA field will be the MAC address of the AP, not a group address. The MRG Group Address field is needed to allow the AP to distinguish between BAs from the same non-AP STA but for different MRG groups. |  |  |  | 2010-09-29 12:56 | MRG
694 | Stephens, Adrian | 164 | 1 | 7.2.1.7.4 | 8 | 7 | T | Y | 8 | 7 | 7.2.1.7.4 | 204 |  |  |  |  | "If the RA of a the Multi-TID BlockAckReq frame is a group address, the 7 TID_INFO field is zero and only one TID is present in the Multi-TID BlockAckReq frame." I don't understand. The whole purpose of the Multi-TID BAR is to carry multiple TIDs. If you want to carry precisely one TID, there are other variants. Same comment in 7.2.1.8.4. | Remove cited sentence, or explain to my why it makes sense to have a "single TID version of the Multi-tid version of the block ack". Doh, my head hurts. |  | MRG | MRG |  | AGREE (MRG: 2010-09-29 13:05:20Z) See CID204 |  |  |  | 2010-09-29 13:06 | MRG
93 | Chaplin, Clint | 164 | 1 | 7.2.1.7.4 | 8 | 7 | T | Y | 8 | 7 | 7.2.1.7.4 | 605 |  |  |  |  | "If the RA of a the Multi-TID BlockAckReq frame is a group address, the TID_INFO field is zero and only one TID is present in the Multi-TID BlockAckReq frame." What about legacy devices? | Qualify this statement to only apply to devices that implement 802.11aa |  | MRG | MRG |  | AGREE IN PRINCIPLE (MRG: 2010-09-29 13:07:50Z) Group addresses BAR removed, see CID605 |  |  |  | 2010-09-29 13:08 | MRG
695 | Stephens, Adrian | 164 | 1 | 7.2.2.1 | 9 | 22 | T | Y | 9 | 22 | 7.2.2.1 | [5 empty] | "non-concealed MRG" This is the first time the topic of concealing an MRG has come up. What does it mean? | Add to definitions in Clause 3, or define the term before its use in 7.2.2.1 |  | MRG | MRG |  | AGREE IN PRINCIPLE (MRG: 2010-09-29 13:12:55Z) Add reference to 11.22.15.2 to end of paragraph |  |  |  | 2010-09-29 13:13 | MRG
908 | Wang, Qi | 164 | 1 | 7.2.1.8.4 | 9 | 10 | T | Y | 9 | 10 | 7.2.1.8.4 | 816 |  |  |  |  | "If the RA of the Multi-TID Block Ack frame is a group address, …" Since only a single TID is defined for the MRG Block Ack Scheme, how can a BlockAck frame with the RA set to a group address be a "Multi-TID" BlockAck frame? Clarify the meaning and modify the text accordingly. | As in comment. |  | MRG | MRG |  | AGREE (MRG: 2010-09-29 13:13:31Z) |  |  |  | 2010-09-29 13:14 | MRG
816 | Wang, Qi | 164 | 1 | 7.2.1.8.4 | 9 | 10 | T | Y | 9 | 10 | 7.2.1.8.4 | [5 empty] | "If the RA of the Multi-TID Block Ack frame is a group address, …" Since only a single TID is defined for the MRG Block Ack Scheme, how can a BlockAck frame with the RA set to a group address be a "Multi-TID" BlockAck frame? Clarify the meaning and modify the text accordingly. | As in comment. |  | MRG | MRG |  | AGREE (MRG: 2010-09-29 13:10:19Z) Cited clause is removed, see 10/1186 |  |  |  | 2010-09-29 13:11 | MRG
205 | Gong, Michelle | 164 | 1 | 7.2.1.8.4 | 9 | 10-11 | T | Y | 9 |  | 7.2.1.8.4 | 204 |  |  |  |  | Why is a multi-TID BA needed if only one TID is present in the frame? | Please clarify or remove the sentence. |  | MRG | MRG |  | AGREE (MRG: 2010-09-29 13:08:29Z) |  |  |  | 2010-09-29 13:09 | MRG
94 | Chaplin, Clint | 164 | 1 | 7.2.1.8.4 | 9 | 10 | T | Y | 9 | 10 | 7.2.1.8.4 | [5 empty] | "If the RA of a Multi-TID BlockAck frame is a group address, then the TID_INFO field is zero, and only one TID is present." What about legacy devices? | Qualify this statement to only apply to devices that implement 802.11aa |  | MRG | MRG |  | AGREE IN PRINCIPLE (MRG: 2010-09-29 13:14:31Z) BA frame no longer uses RA group address |  |  |  | 2010-09-29 13:15 | MRG
606 | Kolze, Tom | 164 | 1 | 7.3.1.aa31 | 11 | 6 | T | Y | 11 | 6 | 7.3.1.aa31 | 817 |  |  |  |  | The text states "The Extended Block Ack Parameter Set field is used in Extended ADDBA frames…", but the "Extended ADDBA frame" is undefined. | Delete the sentence. Or better yet, correct the sentence and add any and all necessary definitions so that the instructions are complete and unambiguous. |  | MRG | MRG |  | AGREE IN PRINCIPLE (MRG: 2010-09-29 13:24:25Z) See CID817 |  |  |  | 2010-09-29 13:25 | MRG
909 | Wang, Qi | 164 | 1 | 7.3.1.aa31 | 11 | 6 | T | Y | 11 | 6 | 7.3.1.aa31 | 817 |  |  |  |  | "The Extended Block Ack Parameter Set field is used in Extended ADDBA frames…" The "Extended ADDBA frame" is undefined. Correct the text. | As in comment. |  | MRG | MRG |  | AGREE (MRG: 2010-09-29 13:24:56Z) See CID817 |  |  |  | 2010-09-29 13:25 | MRG
615 | McCann, Stephen | 164 | 1 | 7.3.1.aa31 | 11 | 9 | E | N | 11 | 9 | 7.3.1.aa31 | [5 empty] | There is an inconsistency in the way the Octet field is drawn between Fig 7-aa36 and Fig 7-aa20. Figure numbering also appears to be out of sequence | Correct as per comment |  | MRG | MRG |  | AGREE IN PRINCIPLE (MRG: 2010-09-29 13:23:27Z) Figure updated to REVmb style. Figures will be renumbered when 11aa re-numbers to REVmb |  |  |  | 2010-09-29 13:24 | MRG
817 | Wang, Qi | 164 | 1 | 7.3.1.aa31 | 11 | 6 | T | Y | 11 | 6 | 7.3.1.aa31 | [5 empty] | "The Extended Block Ack Parameter Set field is used in Extended ADDBA frames…" The "Extended ADDBA frame" is undefined. Correct the text. | As in comment. |  | MRG | MRG |  | AGREE (MRG: 2010-09-29 13:18:33Z) |  |  |  | 2010-09-29 13:19 | MRG
819 | Wang, Qi | 164 | 1 | 7.3.2.6 | 12 | 9 | T | Y | 12 | 9 | 7.3.2.6 | 911 |  |  |  |  | "…when one or more non-MRG-SP group addressed frames are buffered at the AP" What does "non-MRG-SP group addressed frames" mean? Does it mean the group-addressed frames transmitted outside of the MRG-SP? Please clarify the meaning and modify the text accordingly. | As in comment. |  | MRG | MRG |  | AGREE (MRG: 2010-09-29 14:51:49Z) See CID911 |  |  |  | 2010-09-29 14:52 | MRG
911 | Wang, Qi | 164 | 1 | 7.3.2.6 | 12 | 9 | T | Y | 12 | 9 | 7.3.2.6 | [5 empty] | "…when one or more non-MRG-SP group addressed frames are buffered at the AP" What does "non-MRG-SP group addressed frames" mean? Does it mean the group-addressed frames transmitted outside of the MRG-SP? Please clarify the meaning and modify the text accordingly. | As in comment. |  | MRG | MRG |  | AGREE (MRG: 2010-09-29 14:50:11Z) No need for "non MRG-SP" wording as other clauses specify buffering rules when using MRG-SP |  |  |  | 2010-09-29 14:51 | MRG
597 | Kim, Joonsuk | 164 | 1 | 7.3.2.6 | 12 | 9 | T | Y | 12 | 9 | 7.3.2.6 | 911 |  |  |  |  | "…when one or more non-MRG-SP group addressed frames are buffered at the AP" Please clarify what "non-MRG-SP group addressed frames" mean | As in comment. |  | MRG | MRG |  | AGREE IN PRINCIPLE (MRG: 2010-09-29 14:52:28Z) See CID911 |  |  |  | 2010-09-29 14:53 | MRG
7 | Aboul-Magd, Osama | 164 | 1 | 7.3.2.30 | 13 | 7 | T | N | 13 | 7 | 7.3.2.30 | [5 empty] | traffic flow is usually not used in 802.11 documents. | change traffic flow to traffic stream |  | MRG | MRG |  | DISAGREE (MRG: 2010-09-29 14:53:18Z) The cited text is in the baseline. Commenter should take this comment to TGmb |  |  |  | 2010-09-29 14:54 | MRG
268 | Hart, Bria | 164 | 1 | 7.3.2.34 | 14 | 37 | T | Y | 14 | 37 | 7.3.2.34 | 412 |  |  |  |  | Inserted sentence is in conflict with existing text | Insert "except" language, 2x in this change |  | MRG | MRG |  | AGREE IN PRINCIPLE (MRG: 2010-09-30 09:18:47Z) See CID412 |  |  |  | 2010-09-30 09:19 | MRG
412 | Hart, Bria | 164 | 1 | 7.3.2.34 | 14 | 37 | T | Y | 14 | 37 | 7.3.2.34 | [5 empty] | Inserted sentence is in conflict with existing text | Insert "except" language, 2x in this change |  | MRG | MRG |  | AGREE (MRG: 2010-09-29 14:58:01Z) |  |  |  | 2010-09-29 14:58 | MRG
912 | Wang, Qi | 164 | 1 | 7.3.2.87 | 16 | 41 | T | Y | 16 | 41 | 7.3.2.87 | [5 empty] | MRG includes services more than DMS, so it's confusing to use the DMS setup request/response procedure to establish a MRG agreement. Please define a separate MRG agreement setup procedure. | As in comment. |  | MRG | MRG |  | DISAGREE (MRG: 2010-09-29 14:58:59Z) DMS is one of the methods used by MRG for enhanced reliability. Moving MRG to a new request/response frame + IEs would then require duplicating DMS features & procedures in these new clauses. |  |  |  | 2010-09-29 15:01 | MRG
820 | Wang, Qi | 164 | 1 | 7.3.2.87 | 16 | 41 | T | Y | 16 | 41 | 7.3.2.87 | 912 |  |  |  |  | MRG includes services more than DMS, so it's confusing to use the DMS setup request/response procedure to establish a MRG agreement. Please define a separate MRG agreement setup procedure. | As in comment. |  | MRG | MRG |  | DISAGREE (MRG: 2010-09-29 14:58:59Z) DMS is one of the methods used by MRG for enhanced reliability. Moving MRG to a new request/response frame + IEs would then require duplicating DMS features & procedures in these new clauses. |  |  |  | 2010-09-29 15:01 | MRG
759 | Stephenson, Dave | 164 | 1 | 7.3.2.87 | 17 | 5 | T | Y | 17 | 5 | 7.3.2.87 | [5 empty] | The TCLAS should not be constrained to be type 0 (ethernet) because this can be an ambiguous classifier. Up to 32 different IP group addresses can be mapped to a single ethernet group address. | Allow all permitted DMS TCLAS classifier types. |  | MRG | MRG |  | AGREE (MRG: 2010-09-29 15:02:50Z) See changes in 7.3.2.87 and 11.22.15.2.2 in document 10/1186 |  |  |  | 2010-09-29 15:36 | MRG
417 | Hart, Bria | 164 | 1 | 7.3.2.87 | 17 | 3 | T | Y | 17 | 3 | 7.3.2.87 | 273 |  |  |  |  | Inserted sentence is in conflict with existing text | Insert "furthermore" language, here and P17L16 |  | MRG | MRG |  | AGREE IN PRINCIPLE (MRG: 2010-09-30 09:19:19Z) See CID273 |  |  |  | 2010-09-30 09:19 | MRG
273 | Hart, Bria | 164 | 1 | 7.3.2.87 | 17 | 3 | T | Y | 17 | 3 | 7.3.2.87 | [5 empty] | Inserted sentence is in conflict with existing text | Insert "furthermore" language, here and P17L16 |  | MRG | MRG |  | AGREE IN PRINCIPLE (MRG: 2010-09-29 15:38:07Z) |  |  |  | 2010-09-29 15:39 | MRG
760 | Stephenson, Dave | 164 | 1 | 7.3.2.87 | 18 | 4 | E | Y | 18 | 4 | 7.3.2.87 | [5 empty] | Where are the different ACK policies defined? E.g. where is MRG-DMS ack policy defined. | Add cross references. |  | MRG | MRG |  | AGREE (MRG: 2010-09-29 15:48:25Z) |  |  |  | 2010-09-29 15:49 | MRG
207 | Gong, Michelle | 164 | 1 | 7.3.2.87 | 18 | 4 | T | Y | 18 | 4 | 7.3.2.87 | 208 |  |  |  |  | What is the normative behavior of "Don't care"? | Replace "Don't care" with "No preference" or some other term |  | MRG | MRG |  | AGREE (MRG: 2010-09-29 15:41:13Z) Change to "No Preference" |  |  |  | 2010-09-29 15:43 | MRG
208 | Gong, Michelle | 164 | 1 | 7.3.2.87 | 18 | 8 | T | Y | 18 | 8 | 7.3.2.87 | [5 empty] | What is the normative behavior of "Don't care"? | Replace "Don't care" with "No preference" or some other term |  | MRG | MRG |  | AGREE (MRG: 2010-09-29 15:41:13Z) Change to "No Preference" |  |  |  | 2010-09-29 15:42 | MRG
275 | Hart, Bria | 164 | 1 | 7.3.2.88 | 19 | 14 | T | Y | 19 | 14 | 7.3.2.88 | 419 |  |  |  |  | Inserted sentence is in conflict with existing text | Insert "furthermore" language, here and P19L18 |  | MRG | MRG |  | AGREE IN PRINCIPLE (MRG: 2010-09-29 15:54:47Z) See CID419 |  |  |  | 2010-09-29 15:55 | MRG
418 | Hart, Bria | 164 | 1 | 7.3.2.88 | 19 | 1 | T | Y | 19 | 1 | 7.3.2.88 | [5 empty] | "existing MRG service" is vague | "a group addressed stream subject ot an existing MRG agreement" |  | MRG | MRG |  | AGREE IN PRINCIPLE (MRG: 2010-09-29 15:52:02Z) Change to "AP advertises a group addressed stream subject to an existing MRG agreement" |  |  |  | 2010-09-29 15:53 | MRG
274 | Hart, Bria | 164 | 1 | 7.3.2.88 | 19 | 1 | T | Y | 19 | 1 | 7.3.2.88 | 418 |  |  |  |  | "existing MRG service" is vague | "a group addressed stream subject ot an existing MRG agreement" |  | MRG | MRG |  | AGREE IN PRINCIPLE (MRG: 2010-09-29 15:54:26Z) See CID418 |  |  |  | 2010-09-29 15:55 | MRG
763 | Stephenson, Dave | 164 | 1 | 7.3.2.88 | 19 | 7 | T | Y | 19 | 7 | 7.3.2.88 | 759 |  |  |  |  | The TCLAS should not be constrained to be type 0 (ethernet) because this can be an ambiguous classifier. Up to 32 different IP group addresses can be mapped to a single ethernet group address. | Allow all permitted DMS TCLAS classifier types. |  | MRG | MRG |  | AGREE (MRG: 2010-09-29 15:48:55Z) - same as 759. |  |  |  | 2010-09-29 15:49 | MRG
419 | Hart, Bria | 164 | 1 | 7.3.2.88 | 19 | 14 | T | Y | 19 | 14 | 7.3.2.88 | [5 empty] | Inserted sentence is in conflict with existing text | Insert "furthermore" language, here and P19L18 |  | MRG | MRG |  | AGREE IN PRINCIPLE (MRG: 2010-09-29 15:53:25Z) Cited text deleted by CID#759 |  |  |  | 2010-09-29 15:54 | MRG
764 | Stephenson, Dave | 164 | 1 | 7.3.2.88 | 20 | 8 | T | Y | 20 | 8 | 7.3.2.88 | [5 empty] | If the MRG service is denied, is the Schedule element present? The text is ambiguous. The text is not clarified either on P21L1. I suspect that the Schedule element is not included if the request is denied, so it seems that the MRG response element should not be included in the DMS response in that case. | Clarify the text. |  | MRG | MRG |  | AGREE IN PRINCIPLE (MRG: 2010-11-01 16:04:57Z) |  |  |  | 2010-11-01 16:05 | MRG
665 | Shukla, Ashish | 164 | 1 | 7.3.2.88 | 20 | 15 | E | Y | 20 | 15 | 7.3.2.88 | [5 empty] | Table 7-aa5— MRG Power Management Mode field values seems duplicate. | Delete Table 7-aa5— MRG Power Management Mode field values |  | MRG | MRG |  | AGREE IN PRINCIPLE (MRG: 2010-09-29 16:00:03Z) The 0 value is different between the tables. Add to clause 11.22.15.1 "The Ack policy field shall not be set to “No Preference”" |  |  |  | 2010-09-29 16:01 | MRG
664 | Shukla, Ashish | 164 | 1 | 7.3.2.88 | 20 | 11 | E | Y | 20 | 11 | 7.3.2.88 | [5 empty] | Table 7-aa3— MRG Ack Policy field values seems duplicate of Table 7-aa2 defined previously | Delete Table 7-aa3— MRG Ack Policy field values |  | MRG | MRG |  | AGREE IN PRINCIPLE (MRG: 2010-09-29 16:09:34Z) There were two tables marked as 7-aa3. Delete the second one (it was renamed 7-aa5 in D1.02) and add to clause 11.22.15.2 that "No Preference" is not an allowed value. See 10/1186 |  |  |  | 2010-09-29 16:11 | MRG
663 | Shukla, Ashish | 164 | 1 | 7.3.2.88 | 20 | 11 | E | Y | 20 | 11 | 7.3.2.88 | [5 empty] | "Table 7-aa3— MRG Ack Policy field values" caption 7-aa3 is previously used | Renumber Table Captions |  | MRG | MRG |  | AGREE (MRG: 2010-09-29 16:11:14Z) Fixed by editor in D1.02 |  |  |  | 2010-09-29 16:11 | MRG
713 | Stephens, Adrian | 164 | 1 | 7.4.4.1 | 29 | 39 | E | Y | 29 | 39 | 7.4.4.1 | [5 empty] | You are trying to "reuse" 7.4.4.1 to describe the format of the extended ADDBA Request. I think it's reasonable to assume a 1:1 mapping between teh Action field values and subclauses describing those formats. The treatment in 7.4.4.1 breaks this assumption. | Add new subclause for Extended ADDBA Request. This should show the format of the request frame. It can re-use stuff from 7.4.4.1 by reference where this is unchanged. Ditto treatment in 7.4.4.2. |  | MRG | MRG |  | AGREE (MRG: 2010-09-29 16:26:35Z) |  |  |  | 2010-09-29 16:27 | MRG
300 | Hart, Bria | 164 | 1 | 7.4.4.3 | 31 | 5 | T | Y | 31 | 5 | 7.4.4.3 | [5 empty] | Behavior for bit =1 is defined, but not bit =0 | Add definition |  | MRG | MRG |  | AGREE (MRG: 2010-09-29 16:31:14Z) See 10/1186 |  |  |  | 2010-09-29 16:31 | MRG
444 | Hart, Bria | 164 | 1 | 7.4.4.3 | 31 | 5 | T | Y | 31 | 5 | 7.4.4.3 | 300 |  |  |  |  | Behavior for bit =1 is defined, but not bit =0 | Add definition |  | MRG | MRG |  | AGREE (MRG: 2010-09-29 16:31:14Z) See 10/1186 |  |  |  | 2010-09-29 16:32 | MRG
459 | Hart, Bria | 164 | 1 | 9.2.4 | 36 | 36 | E | N | 36 | 36 | 9.2.4 | [5 empty] | Language should be updated for MRG | Update |  | MRG | MRG |  | DISAGREE (MRG: 2010-09-29 16:33:47Z) Cited clause is no longer in 11aa draft |  |  |  | 2010-09-29 16:34 | MRG
315 | Hart, Bria | 164 | 1 | 9.2.4 | 36 | 36 | E | N | 36 | 36 | 9.2.4 | 459 |  |  |  |  | Language should be updated for MRG | Update |  | MRG | MRG |  | DISAGREE (MRG: 2010-09-29 16:34:46Z) See CID459 |  |  |  | 2010-09-29 16:35 | MRG
313 | Hart, Bria | 164 | 1 | 9.2 | 36 | 8 | E | N | 36 | 8 | 9.2 | [5 empty] | RTS may be directed | RTS may be used if it is directed |  | MRG | MRG |  | AGREE (MRG: 2010-09-29 16:33:19Z) See 10/1186 |  |  |  | 2010-09-29 16:34 | MRG
457 | Hart, Bria | 164 | 1 | 9.2 | 36 | 8 | E | N | 36 | 8 | 9.2 | 313 |  |  |  |  | RTS may be directed | RTS may be used if it is directed |  | MRG | MRG |  | AGREE (MRG: 2010-09-29 16:34:22Z) See CID313 |  |  |  | 2010-09-29 16:35 | MRG
940 | Wang, Qi | 164 | 1 | 9.2.8.1 | 37 | 31 | T | Y | 37 | 31 | 9.2.8.1 | [5 empty] | "… that includes a response frame,…" what frame is this "response frame"? Please clarify the behavior and modify the text accordingly. | As in comment. |  | MRG | MRG |  | DISAGREE (MRG: 2010-09-30 09:26:05Z) The term "response frame" is used frequently in the baseline without any definition of exactly which sort of frame is the response. There are many frames that require a response, any of which could be used to update NAV. |  |  |  | 2010-09-30 09:27 | MRG
936 | Wang, Qi | 164 | 1 | 9.2.8.1 | 37 | 25 | T | Y | 37 | 25 | 9.2.8.1 | 844 |  |  |  |  | "If no protective mechanism is used, then the first frame that is sent as an MRG block should have a response frame…" What is meant by "MRG block"? And what frame is this "response frame"? Please clarify and modify the text accordingly. | As in comment. |  | MRG | MRG |  | AGREE IN PRINCIPLE (MRG: 2010-09-30 10:22:32Z) See CID844 and 10/1186 |  |  |  | 2010-09-30 10:52 | MRG
178 | Fischer, Matthew | 164 | 1 | 9.2.8.1 | 37 | 36 | T | Y | 37 | 36 | 9.2.8.1 | [5 empty] | This is quite confusing. At a minimum, this contradicts the baseline language with respect to MCAST transmissions, and therefore, demands a modification to that baseline language. Second, the PHY-TXEND.confirm is poorly referenced. Third, nowhere does it describe when a TX success is assumed to allow CW reset, and even if it did, the language would have to be careful, because 9.2.4 already discusses this in some detail, but does not include these special cases that are being introduced for the first time in this subclause. Fourth, the last sentence of the paragraph needs a shall or it is meaningless. Finally, I am not certain why there would ever be a distinction between a retry and a non-retry with regard to backoff. I believe that there should only be one case, and that matches the existing baseline, which is that every MCAST MPDU should be presumed successful and therefore, is followed by a CW reset and a backoff. | Remove the overly complex proposal here and revert to the simplicity of the baseline with respect to MCAST transmissions. |  | MRG | MRG |  | DISAGREE (MRG: 2010-09-30 10:43:25Z) Unsolicited retries are useful when the number of members of a group becomes large (MRG-BlockACK doesn't scale to very large membeship). Resolving comments 211, 669, 844, 673, 599 and 600 have made significant changes. See 10/1186. |  |  |  | 2010-09-30 10:46 | MRG
847 | Wang, Qi | 164 | 1 | 9.2.8.1 | 37 | 31 | T | Y | 37 | 31 | 9.2.8.1 | 942 |  |  |  |  | "When retransmitting an MPDU…" What are the conditions for the retransmission to occur? Please clarify the behavior and modify the text accordingly. | As in comment. |  | MRG | MRG |  | AGREE (MRG: 2010-09-30 09:52:54Z) See 10/1186 |  |  |  | 2010-09-30 09:56 | MRG
937 | Wang, Qi | 164 | 1 | 9.2.8.1 | 37 | 27 | T | Y | 37 | 27 | 9.2.8.1 | 211 |  |  |  |  | "… set the NAVs to appropriate values at all STAs… " What does "appropriate values" mean here? Please clarify the behavior and modify the text accordingly. | As in comment. |  | MRG | MRG |  | AGREE IN PRINCIPLE (MRG: 2010-09-30 10:30:18Z) - See CID211 |  |  |  | 2010-09-30 10:52 | MRG
939 | Wang, Qi | 164 | 1 | 9.2.8.1 | 37 | 31 | T | Y | 37 | 31 | 9.2.8.1 | 942 |  |  |  |  | "When retransmitting an MPDU…" What are the conditions for the retransmission to occur? Please clarify the behavior and modify the text accordingly. | As in comment. |  | MRG | MRG |  | AGREE (MRG: 2010-09-30 10:26:35Z) See CID942 |  |  |  | 2010-09-30 10:27 | MRG
848 | Wang, Qi | 164 | 1 | 9.2.8.1 | 37 | 31 | T | Y | 37 | 31 | 9.2.8.1 | 940 |  |  |  |  | "… that includes a response frame,…" what frame is this "response frame"? Please clarify the behavior and modify the text accordingly. | As in comment. |  | MRG | MRG |  | DISAGREE (MRG: 2010-09-30 09:26:05Z) The term "response frame" is used frequently in the baseline without any definition of exactly which sort of frame is the response. There are many frames that require a response, any of which could be used to update NAV. |  |  |  | 2010-09-30 09:28 | MRG
611 | Lambert, Paul | 164 | 1 | 9.2.8.1 | 37 | 23-24 | T | N | 37 |  | 9.2.8.1 | [5 empty] | How can RTS/CTS could be used in this case? | Please explain how to use RTS/CTS in this case. |  | MRG | MRG |  | DISAGREE (MRG: 2010-09-29 16:45:52Z) CTS/RTS protection of a TXOP is defined in the baseline. |  |  |  | 2010-09-29 16:46 | MRG
849 | Wang, Qi | 164 | 1 | 9.2.8.1 | 37 | 33 | T | Y | 37 | 33 | 9.2.8.1 | 599 |  |  |  |  | "… the STA shall invoke its backoff procedure at the PHY-TXENC.confirm with a CW equal Cwmin." Please provide a reference to the "backoff procedure". | As in comment. |  | MRG | MRG |  | AGREE IN PRINCIPLE (MRG: 2010-09-30 10:26:08Z) See CID599 |  |  |  | 2010-09-30 10:26 | MRG
850 | Wang, Qi | 164 | 1 | 9.2.8.1 | 37 | 36 | T | Y | 37 | 36 | 9.2.8.1 | 942 |  |  |  |  | "When retransmitting an MPDU…" What are the conditions for the retransmission to occur? And, what are the frames that are being retransmitted? Please clarify the behavior and modify the text accordingly. |  |  | MRG | MRG |  | AGREE (MRG: 2010-09-30 10:00:20Z) See CID942 |  |  |  | 2010-09-30 10:00 | MRG
851 | Wang, Qi | 164 | 1 | 9.2.8.1 | 37 | 40 | T | Y | 37 | 40 | 9.2.8.1 | 600 |  |  |  |  | "The STA concludes that the final retransmission of an MPDU using the MRG service with Ack policy equal to MRG-Unsolicited-Retry, without MAC protection that includes a response frame, is successful." What is the criteria that the STA uses to conclude the transmission is successful? | As in comment. |  | MRG | MRG |  | AGREE IN PRINCIPLE (MRG: 2010-09-30 09:28:36Z) See CID600 and 10/1186 |  |  |  | 2010-09-30 09:29 | MRG
852 | Wang, Qi | 164 | 1 | 9.2.8.1 | 37 |  | T | Y | 37 |  | 9.2.8.1 | 944 |  |  |  |  | Is there any relationship between "unsolicited-retry" and "MRG Block ACK"? Please clarify the behavior and modify the text accordingly. | As in comment. |  | MRG | MRG |  | AGREE IN PRINCIPLE (MRG: 2010-09-30 09:42:10Z) See clause 11.22.15.2.5 for text changes for this CID in document 10/1186 |  |  |  | 2010-09-30 10:07 | MRG
935 | Wang, Qi | 164 | 1 | 9.2.8.1 | 37 | 24 | T | Y | 37 | 24 | 9.2.8.1 | 843 |  |  |  |  | "… transmitting during the MRG TXOP." The term "MRG TXOP" is undefined. Please provide a precise definition before the use of the term. | As in comment. |  | MRG | MRG |  | AGREE (MRG: 2010-09-30 10:06:29Z) A definition is added to clause 3 in 10/1186 |  |  |  | 2010-09-30 10:53 | MRG
599 | Kim, Joonsuk | 164 | 1 | 9.2.8.1 | 37 | 33 | T | Y | 37 | 33 | 9.2.8.1 | [5 empty] | "… the STA shall invoke its backoff procedure at the PHY-TXENC.confirm with a CW equal Cwmin." Please provide a reference to the "backoff procedure". | As in comment. |  | MRG | MRG |  | AGREE (MRG: 2010-09-29 17:34:07Z) See 10/1186 |  |  |  | 2010-09-29 17:34 | MRG
600 | Kim, Joonsuk | 164 | 1 | 9.2.8.1 | 37 | 36 | T | Y | 37 | 36 | 9.2.8.1 | [5 empty] | "When retransmitting an MPDU…" Please clarify the behavior and modify the text accordingly. |  |  | MRG | MRG |  | AGREE (MRG: 2010-09-29 17:31:52Z) - See 10/1186 |  |  |  | 2010-09-29 17:32 | MRG
941 | Wang, Qi | 164 | 1 | 9.2.8.1 | 37 | 33 | T | Y | 37 | 33 | 9.2.8.1 | [5 empty] | "… the STA shall invoke its backoff procedure at the PHY-TXENC.confirm with a CW equal Cwmin." Please provide a reference to the "backoff procedure". | As in comment. |  | MRG | MRG |  | AGREE (MRG: 2010-09-30 10:55:50Z) See 10/1186 |  |  |  | 2010-09-30 10:56 | MRG
942 | Wang, Qi | 164 | 1 | 9.2.8.1 | 37 | 36 | T | Y | 37 | 36 | 9.2.8.1 | [5 empty] | "When retransmitting an MPDU…" What are the conditions for the retransmission to occur? And, what are the frames that are being retransmitted? Please clarify the behavior and modify the text accordingly. |  |  | MRG | MRG |  | AGREE (MRG: 2010-09-30 09:52:54Z) See 10/1186 |  |  |  | 2010-09-30 09:53 | MRG
210 | Gong, Michelle | 164 | 1 | 9.2.8.1 | 37 | 23 | T | Y | 37 | 23 | 9.2.8.1 | [5 empty] | HCCA is not a MAC protection mechanism | Remove "HCCA, " |  | MRG | MRG |  | DISAGREE (MRG: 2010-09-29 16:37:51Z) An HCCA CAP could be used to reduce the probability of other STAs transmitting during the MRG TXOP |  |  |  | 2010-09-29 16:38 | MRG
540 | Hiertz, Guido | 164 | 1 | 9.2.8.1 | 37 | 33-34 | T | Y | 37 |  | 9.2.8.1 | [5 empty] | Sentence reads "the STA shall invoke its backoff procedure at the PHY-TXEND.confirm with a CW 34 equal to CWmin." Which CWmin? CWmin depends on the AC. | Clarify which CWmin to be used. |  | MRG | MRG |  | DISAGREE (MRG: 2010-09-30 10:48:48Z) Group addressed traffic does not belong to an AC, it uses the global (i.e. DCF) Cwmin |  |  |  | 2010-09-30 10:50 | MRG
211 | Gong, Michelle | 164 | 1 | 9.2.8.1 | 37 | 24-27 | T | Y | 37 |  | 9.2.8.1 | [5 empty] | A frame exchange at the beginning of the TXOP that sets the NAV is a protection mechanism. | Remove the sentence. |  | MRG | MRG |  | AGREE IN PRINCIPLE (MRG: 2010-09-29 16:51:02Z) See 10/1186 |  |  |  | 2010-09-29 16:51 | MRG
212 | Gong, Michelle | 164 | 1 | 9.2.8.1 | 37 | 33-34 | T | Y | 37 |  | 9.2.8.1 | [5 empty] | If a TXOP has been set up, the STA shall not backoff during the TXOP. Rather, the STA can transmit multiple frames in a burst. | Replace "the STA shall invoke its backoff procedure at the PHY-TXEND.confirm with a CW equal to Cwmin" with "the STA shall transmit the frames separated by SIFS or RIFS." |  | MRG | MRG |  | AGREE IN PRINCIPLE (MRG: 2010-09-29 16:44:53Z) See 10/1186 |  |  |  | 2010-09-29 16:45 | MRG
213 | Gong, Michelle | 164 | 1 | 9.2.8.1 | 37 | 36-41 | T | Y | 37 |  | 9.2.8.1 | 599 |  |  |  |  | It's unclear what the backoff mechanism tries to achieve if there is no MAC protection at the beginning of the TXOP. Without a response frame, there is no collision detection. If there is a backoff without collision detection, should it be a success backoff or an exponential backoff? | There is no need to perform backoff without MAC protection. Suggest either remove the backoff option when there is no MAC protection or mandate MAC protection for unsolicited retry. |  | MRG | MRG |  | AGREE IN PRINCIPLE (MRG: 2010-09-30 10:25:37Z) See CID599, CID673 and 10/1186 |  |  |  | 2010-09-30 10:26 | MRG
232 | Goodall, David | 164 | 1 | 9.2.9 | 37 | 43 | T | Y | 37 | 43 | 9.2.9 | [5 empty] | The changes to clause 7.1.3.4.1 indicate that the sequence number of a retried MSDU or A-MSDU may change if an MRG agreement exists. How will a duplicate cache work if the sequence number changes? | As in comment. |  | MRG | MRG |  | AGREE IN PRINCIPLE (MRG: 2010-09-30 10:17:42Z) Duplicate detection works because a STA is either listening to a unicast DMS or a group address. The text of sequence number is modified by CID809 to clarify this. Add a NOTE to 9.2.9 to make this more explicit. See 10/1186 and CID809. |  |  |  | 2010-09-30 10:19 | MRG
943 | Wang, Qi | 164 | 1 | 9.2.8.1 | 37 | 40 | T | Y | 37 | 40 | 9.2.8.1 | 600 |  |  |  |  | "The STA concludes that the final retransmission of an MPDU using the MRG service with Ack policy equal to MRG-Unsolicited-Retry, without MAC protection that includes a response frame, is successful." What is the criteria that the STA uses to conclude the transmission is successful? | As in comment. |  | MRG | MRG |  | AGREE (MRG: 2010-09-30 10:53:57Z) See CID600 |  |  |  | 2010-09-30 10:54 | MRG
944 | Wang, Qi | 164 | 1 | 9.2.8.1 | 37 |  | T | Y | 37 |  | 9.2.8.1 | [5 empty] | Is there any relationship between "unsolicited-retry" and "MRG Block ACK"? Please clarify the behavior and modify the text accordingly. | As in comment. |  | MRG | MRG |  | AGREE IN PRINCIPLE (MRG: 2010-09-30 09:42:10Z) See clause 11.22.15.2.5 for text changes for this CID in document 10/1186 |  |  |  | 2010-09-30 09:43 | MRG
119 | Erceg, Vinko | 164 | 1 | 9.2.8.1 | 37 |  | T | Y | 37 |  | 9.2.8.1 | 945 |  |  |  |  | How is retransmission procedure in clause 9.2.8.1 related to the ACK procedure in clauses 9.2.8.1 and 11.22.15.2? | Please clarify or re-define. |  | MRG | MRG |  | AGREE IN PRINCIPLE (MRG: 2010-09-30 10:24:12Z) See CID945 and 10/1186. Section moved to 9.9.1.6.aa1 |  |  |  | 2010-09-30 10:25 | MRG
945 | Wang, Qi | 164 | 1 | 9.2.8.1 | 37 |  | T | Y | 37 |  | 9.2.8.1 | [5 empty] | Clause 9.2.8.1 specifies retransmission procedure, then why is it classified as an Ack procedure in 9.2.8.1 and 11.22.15.2? Please clarify and modify the text accordingly. | As in comment. |  | MRG | MRG |  | AGREE (MRG: 2010-09-29 17:23:47Z) Move clause to 9.9.1.6.aa1 |  |  |  | 2010-09-29 17:25 | MRG
673 | Shukla, Ashish | 164 | 1 | 9.2.8.1 | 37 | 31-34 | T | Y | 37 |  | 9.2.8.1 | [5 empty] | Is final retransmission going to follow existing base standard backoff procedure? | Clarify. |  | MRG | MRG |  | AGREE (MRG: 2010-09-29 17:20:39Z) Yes, it uses baseline. See 10/1186 |  |  |  | 2010-09-29 17:21 | MRG
933 | Wang, Qi | 164 | 1 | 9.2.7 | 37 | 13 | T | Y | 37 | 13 | 9.2.7 | [5 empty] | "… the reliability of non-MRG traffic is reduced,…" "non-MRG traffic" seems to intend to mean "non-MRG group addressed traffic". If so, please use "non-MRG group addressed traffic" instead. Additionally, neither "non-MRG traffic" nor "non-MRG group addressed traffic" is clearly defined. Please add text to clarity the used term. | As in comment. |  | MRG | MRG |  | AGREE IN PRINCIPLE (MRG: 2010-09-30 09:58:57Z) CID841 changes the bullet point text. The "As a result..." sentence does not need to be included in 11aa. Delete this sentence. |  |  |  | 2010-09-30 10:00 | MRG
171 | Fischer, Matthew | 164 | 1 | 9.2.8.1 | 37 | 24 | T | Y | 37 | 24 | 9.2.8.1 | 211 |  |  |  |  | The sentence beginning with "If no protective mechanism" seems to describe the use of a protective mechanism, such that the effect of the text is that the first two sentences can be summarized as: "The STA should use a protective mechanism. If the STA does not use a protective mechanism, it should use a protective mechanism." | Remove and delete the extra words and the redundancy. |  | MRG | MRG |  | AGREE IN PRINCIPLE (MRG: 2010-09-30 10:23:22Z) See CID211 |  |  |  | 2010-09-30 10:24 | MRG
721 | Stephens, Adrian | 164 | 1 | 9.2.8.1 | 37 | 31 | T | N | 37 | 31 | 9.2.8.1 | [5 empty] | What if an AP transmits unsolicited retries during a CFP. It makes no sense to backoff during a CFP. | Address whether & how an AP can transmit unsolicited retries during a CFP. |  | MRG | MRG |  | AGREE (MRG: 2010-09-30 10:48:16Z) See 10/1186 |  |  |  | 2010-09-30 10:49 | MRG
934 | Wang, Qi | 164 | 1 | 9.2.8.1 | 37 | 21 | T | Y | 37 | 21 | 9.2.8.1 | 945 |  |  |  |  | Is "Unsolicited retry" an Ack procedure or a retransmission procedure? It is specified under "9.2.8 Ack procedure" and is referred in the text in 11.22.15.2 as an Ack policy, so it seems to be more like an Ack procedure. If so, please rename the feature to emphasize that it's an Ack procedure. | As in comment. |  | MRG | MRG |  | AGREE (MRG: 2010-09-30 10:53:22Z) See CID945 |  |  |  | 2010-09-30 10:53 | MRG
168 | Fischer, Matthew | 164 | 1 | 9.2.8.1 | 37 | 25 | T | Y | 37 | 25 | 9.2.8.1 | 844 |  |  |  |  | What is MRG block? | Please define this term. |  | MRG | MRG |  | AGREE IN PRINCIPLE (MRG: 2010-09-30 10:22:32Z) See CID844 and 10/1186 |  |  |  | 2010-09-30 10:23 | MRG
167 | Fischer, Matthew | 164 | 1 | 9.2.8.1 | 37 | 24 | T | Y | 37 | 24 | 9.2.8.1 | 843 |  |  |  |  | What is the MRG TXOP? | Please define this term. |  | MRG | MRG |  | AGREE (MRG: 2010-09-30 10:06:29Z) A definition is added to clause 3 in 10/1186 |  |  |  | 2010-09-30 10:55 | MRG
853 | Wang, Qi | 164 | 1 | 9.2.8.1 | 37 |  | T | Y | 37 |  | 9.2.8.1 | 945 |  |  |  |  | Clause 9.2.8.1 specifies retransmission procedure, then why is it classified as an Ack procedure in 9.2.8.1 and 11.22.15.2? Please clarify and modify the text accordingly. | As in comment. |  | MRG | MRG |  | AGREE (MRG: 2010-09-30 10:08:12Z) See CID945 |  |  |  | 2010-09-30 10:08 | MRG
843 | Wang, Qi | 164 | 1 | 9.2.8.1 | 37 | 24 | T | Y | 37 | 24 | 9.2.8.1 | [5 empty] | "… transmitting during the MRG TXOP." The term "MRG TXOP" is undefined. Please provide a precise definition before the use of the term. | As in comment. |  | MRG | MRG |  | AGREE (MRG: 2010-09-30 10:06:29Z) A definition is added to clause 3 in 10/1186 |  |  |  | 2010-09-30 10:07 | MRG
842 | Wang, Qi | 164 | 1 | 9.2.8.1 | 37 | 21 | T | Y | 37 | 21 | 9.2.8.1 | 945 |  |  |  |  | Is "Unsolicited retry" an Ack procedure or a retransmission procedure? It is specified under "9.2.8 Ack procedure" and is referred in the text in 11.22.15.2 as an Ack policy, so it seems to be more like an Ack procedure. If so, please rename the feature to emphasize that it's an Ack procedure. | As in comment. |  | MRG | MRG |  | AGREE (MRG: 2010-09-30 09:29:05Z) See CID945 |  |  |  | 2010-09-30 09:29 | MRG
173 | Fischer, Matthew | 164 | 1 | 9.2.8.1 | 37 | 21 | T | Y | 37 | 21 | 9.2.8.1 | [5 empty] | When is the unsolicited retry mechanism employed? Can an AP provide more than one type of MRG for a single group address? I.e. to different clients, for the same group address, can the AP provide different MRG services? | Clarify. |  | MRG | MRG |  | AGREE IN PRINCIPLE (MRG: 2010-09-29 17:11:30Z) - Text added to 11.22.15, see 10/1186 |  |  |  | 2010-09-29 17:12 | MRG
672 | Shukla, Ashish | 164 | 1 | 9.2.8.1 | 37 | 23-24 | T | Y | 37 |  | 9.2.8.1 | [5 empty] | It's not clear how protection mechanism such as RTS/CTS could be used in this case? | Clarify. |  | MRG | MRG |  | DISAGREE (MRG: 2010-09-29 16:37:14Z) These protection mechanisms are defined in the baseline. |  |  |  | 2010-09-29 16:38 | MRG
176 | Fischer, Matthew | 164 | 1 | 9.2.7 | 37 | 4 | T | Y | 37 | 4 | 9.2.7 | [5 empty] | There is much more in this subclause that needs to change. This subclause currently includes a broad description of group address MPDU frame transfer that captures the MRG group addressed frame, and therefore, creates a conflict between the procedure described here and new procedures for MRG frame transmission that the draft introduces. | Change this subclause to allow for exceptions to the procedures that it describes for MCAST frame transmission as per the new MRG procedures. |  | MRG | MRG |  | AGREE (MRG: 2010-09-30 10:41:16Z) |  |  |  | 2010-09-30 10:42 | MRG
845 | Wang, Qi | 164 | 1 | 9.2.8.1 | 37 | 27 | T | Y | 37 | 27 | 9.2.8.1 | 211 |  |  |  |  | "… set the NAVs to appropriate values at all STAs… " What does "appropriate values" mean here? Please clarify the behavior and modify the text accordingly. | As in comment. |  | MRG | MRG |  | AGREE IN PRINCIPLE (MRG: 2010-09-30 10:30:18Z) - See CID211 |  |  |  | 2010-09-30 10:31 | MRG
844 | Wang, Qi | 164 | 1 | 9.2.8.1 | 37 | 25 | T | Y | 37 | 25 | 9.2.8.1 | [5 empty] | "If no protective mechanism is used, then the first frame that is sent as an MRG block should have a response frame…" What is meant by "MRG block"? And what frame is this "response frame"? Please clarity and modify the text accordingly. | As in comment. |  | MRG | MRG |  | AGREE (MRG: 2010-09-30 09:45:49Z) See 10/1186 |  |  |  | 2010-09-30 09:46 | MRG
720 | Stephens, Adrian | 164 | 1 | 9.2.8.1 | 37 | 31 | T | Y | 37 | 31 | 9.2.8.1 | [5 empty] | "When retransmitting an MPDU, following a MAC protection exchange that includes a response frame, 31 using the MRG service with Ack policy equal to MRG-Unsolicited-Retry, for all retransmissions except the 32 final retransmission, the STA shall invoke its backoff procedure at the PHY-TXEND.confirm with a CW 33 equal to CWmin." Which CWmin? Is there a single one, or the one related to the AC. Don't forget, all .11aa devices are also .11n devices, which are .11e devices. | replace CWmin with CWmin[AC] |  | MRG | MRG |  | DISAGREE (MRG: 2010-09-30 10:48:48Z) Group addressed traffic does not belong to an AC, it uses the global (i.e. DCF) Cwmin |  |  |  | 2010-09-30 10:51 | MRG
671 | Shukla, Ashish | 164 | 1 | 9.2.8.1 | 37 | 24-27 | T | Y | 37 |  | 9.2.8.1 | 211 |  |  |  |  | "If no protective mechanism is used, then the first frame that is sent as an MRG block should have a response frame which has the Duration field set based on the first frame, and the Duration fields in the first and response frames set the NAVs to appropriate values at all STAs in the BSS and OBSS(s)." Is AP/STA allowed terminate current MRG-TXOP after performing initial frame exchange that sets NAVs to all the STAs in the (O)BSSs? | Clarify. |  | MRG | MRG |  | AGREE IN PRINCIPLE (MRG: 2010-09-29 17:25:34Z) See CID211 |  |  |  | 2010-09-29 17:26 | MRG
175 | Fischer, Matthew | 164 | 1 | 9.2.8.1 | 37 | 31 | T | Y | 37 | 31 | 9.2.8.1 | 212 |  |  |  |  | Where is there language that describes the timing separation between MRG MPDUs within the undefined MRG TXOP? E.g. existing language says that group addressed MPDUs are separated by backoff with Cwmin - see 9.2.7. | Provide language to describe interframe timing. |  | MRG | MRG |  | AGREE IN PRINCIPLE (MRG: 2010-09-29 17:33:02Z) See CID212, CID600 and CID673 |  |  |  | 2010-09-29 17:33 | MRG
174 | Fischer, Matthew | 164 | 1 | 9.2.8.1 | 37 | 31 | T | Y | 37 | 31 | 9.2.8.1 | 212 |  |  |  |  | The language here is confusing and potentially misinterperable. Note that absent any language anywhere else regarding the separation of frames, there is no distinction being drawn between a transmission and a retransmission. For this particular case, I believe that baseline rule is backoff after every MCAST frame, and therefore, the presumed distinction is absent. If there is a desire to use some interframe space between non-retry transmissions that is less than a backoff, then that excecption must be stated somewhere in this draft, and the baseline must be updated to allow it. | Change "When retransmitting an MPDU, following a MAC protection exchange that includes a response frame, using the MRG service with Ack policy equal to MRG-Unsolicited-Retry, for all retransmissions except the final retransmission, the STA shall invoke its backoff procedure at the PHY-TXEND.confirm with a CW equal to CWmin." to "When transmitting frames using the MRG service with Ack policy equal to MRG-Unsolicited-Retry within an MRG TXOP that included a MAC protection exchange that included a response frame, before each transmission of an MRG MPDU, the transmitting STA shall invoke its backoff procedure following the immediately preceding PHY-TXEND.confirm, with CW set to CWmin." |  | MRG | MRG |  | AGREE IN PRINCIPLE (MRG: 2010-09-29 16:55:46Z) See CID212 |  |  |  | 2010-09-29 16:57 | MRG
669 | Shukla, Ashish | 164 | 1 | 9.2.8.1 | 37 | 24-27 | T | Y | 37 |  | 9.2.8.1 | [5 empty] | "If no protective mechanism is used, then the first frame that is sent as an MRG block should have a response frame which has the Duration field set based on the first frame, and the Duration fields in the first and response frames set the NAVs to appropriate values at all STAs in the BSS and OBSS(s)." Clarify | Clarify |  | MRG | MRG |  | AGREE (MRG: 2010-09-30 09:22:33Z) See CID211 and document 10/1186 |  |  |  | 2010-09-30 09:23 | MRG
670 | Shukla, Ashish | 164 | 1 | 9.2.8.1 | 37 | 24-27 | T | Y | 37 |  | 9.2.8.1 | 669 |  |  |  |  | "If no protective mechanism is used, then the first frame that is sent as an MRG block should have a response frame which has the Duration field set based on the first frame, and the Duration fields in the first and response frames set the NAVs to appropriate values at all STAs in the BSS and OBSS(s)." It's not clear what is Duration field value in the response frame? I think it should be protect the subsequent remaining frames in the current MRG-TXOP. | Clarify. |  | MRG | MRG |  | AGREE (MRG: 2010-09-30 09:22:33Z) See CID211 and document 10/1186 |  |  |  | 2010-09-30 09:23 | MRG
180 | Fischer, Matthew | 164 | 1 | 9.2.9 | 38 | 4 | T | Y | 38 | 4 | 9.2.9 | [5 empty] | The BA mechanism provides duplicate detection and removal, so a cache is not needed here for the BA case. | Remove the requirement to maintain a cache of N when a BA agreement is in place. |  | MRG | MRG |  | AGREE (MRG: 2010-09-30 11:10:37Z) See 10/1186 |  |  |  | 2010-09-30 11:11 | MRG
854 | Wang, Qi | 164 | 1 | 9.3.3.1 | 38 | 32 | T | Y | 38 | 32 | 9.3.3.1 | [5 empty] | "… the buffered non-MRG-SP group addressed frames shall be sent…" What does "non-MRG-SP group addressed frames" mean? Does it mean the group-addressed frames transmitted outside of the MRG-SP? Please clarify and modify the text accordingly. | As in comment. |  | MRG | MRG |  | AGREE (MRG: 2010-09-30 11:06:57Z) See 10/1186 |  |  |  | 2010-09-30 11:07 | MRG
674 | Shukla, Ashish | 164 | 1 | 9.2.9 | 38 | 2 | T | Y | 38 | 2 | 9.2.9 | [5 empty] | How this could be useful for an MRG group address "…<Address 1, TID, sequence-number> triple…" ? | Clarify. |  | MRG | MRG |  | DISAGREE (MRG: 2010-09-30 10:56:50Z) They are required for duplicate detection. |  |  |  | 2010-09-30 10:57 | MRG
231 | Goodall, David | 164 | 1 | 9.2.9 | 38 | 2 | T | Y | 38 | 2 | 9.2.9 | [5 empty] | To be received into the duplicate cache will the retry bit be set in retried group addressed frames. If so setting of the retry bit should be specified. | As in comment. |  | MRG | MRG |  | DISAGREE (MRG: 2010-09-30 10:58:28Z) The baseline already defines this (see 8.2.4.1.6 in REVmb) "The Retry field is 1 bit in length and is set to 1 in any data or management type frame that is a retransmission of an earlier frame. It is set to 0 in all other frames. A receiving STA uses this indication to aid in the process of eliminating duplicate frames." |  |  |  | 2010-09-30 10:59 | MRG
230 | Goodall, David | 164 | 1 | 9.2.9 | 38 | 1 | T | Y | 38 | 1 | 9.2.9 | [5 empty] | What is the likely maximum size of N? Some implementations of the duplicate cache will currently be in hardware with restrictions on buffer size. | As in comment. |  | MRG | MRG |  | DISAGREE (MRG: 2010-09-30 11:01:12Z) N is the buffer size of the block ACK agreement. This size is negotiated during BAA setup between the STA and AP. |  |  |  | 2010-09-30 11:02 | MRG
946 | Wang, Qi | 164 | 1 | 9.3.3.1 | 38 | 32 | T | Y | 38 | 32 | 9.3.3.1 | 854 |  |  |  |  | "… the buffered non-MRG-SP group addressed frames shall be sent…" What does "non-MRG-SP group addressed frames" mean? Does it mean the group-addressed frames transmitted outside of the MRG-SP? Please clarify and modify the text accordingly. | As in comment. |  | MRG | MRG |  | AGREE (MRG: 2010-09-30 11:06:57Z) See 10/1186 |  |  |  | 2010-09-30 11:07 | MRG
96 | Chaplin, Clint | 164 | 1 | 9.2.9 | 38 | 1 | E | Y | 38 | 1 | 9.2.9 | [5 empty] | "If dot11RobustAVStreaming is true, the receiving STA is further required to keep N of the most recent cache entries per <Address 1, TID, sequence-number> triple for each group address subject to an MRG agreement," | If dot11RobustAVStreaming is true, the receiving STA is required to keep N of the most recent cache entries per <Address 1, TID, sequence-number> tuple for each group address subject to an MRG agreement, |  | MRG | MRG |  | AGREE (MRG: 2010-09-30 11:00:49Z) |  |  |  | 2010-09-30 11:01 | MRG
179 | Fischer, Matthew | 164 | 1 | 9.2.9 | 38 | 2 | T | Y | 38 | 2 | 9.2.9 | [5 empty] | Incorrect term | replace "triple" with either "tuple" or "3-tuple" |  | MRG | MRG |  | AGREE (MRG: 2010-09-30 11:08:25Z) See 10/1186 |  |  |  | 2010-09-30 11:09 | MRG
214 | Gong, Michelle | 164 | 1 | 9.9.1.5 | 39 | 15-16 | T | Y | 39 |  | 9.9.1.5 | [5 empty] | Without MAC protection, it's unclear whether a backoff mechanism is useful. | Remove the sentence. |  | MRG | MRG |  | DISAGREE (MRG: 2010-09-30 11:21:01Z) Backoff is a fundamental part of the 802.11 medium access rules. These rules are still used when RTS/CTS is not used. |  |  |  | 2010-09-30 11:22 | MRG
722 | Stephens, Adrian | 164 | 1 | 9.9.1.5 | 39 | 12 | T | Y | 39 | 12 | 9.9.1.5 | [5 empty] | I cannot parse the amended sentence starting line 11 | Either provide me with a brain upgrade or turn this into something I can parse. |  | MRG | MRG |  | AGREE IN PRINCIPLE (MRG: 2010-09-30 11:27:38Z) Ran out of brain upgrades, so we've tried changing the text. See 10/1186 |  |  |  | 2010-09-30 11:28 | MRG
675 | Shukla, Ashish | 164 | 1 | 9.9.1.5 | 39 | 12-14 | T | Y | 39 |  | 9.9.1.5 | [5 empty] | Meaning of the following is not clear "Excepting non-11 final (re)transmissions an MPDU subject to the MRG-Unsolicited-Retry service (9.2.7.3.5) sent without a MAC protection exchange that includes a response frame, an MPDU Atransmission that does not require an immediate frame as a response is defined as a successful transmission." | Clarify. |  | MRG | MRG |  | AGREE (MRG: 2010-09-30 11:18:06Z) See 10/1186 |  |  |  | 2010-09-30 11:18 | MRG
182 | Fischer, Matthew | 164 | 1 | 9.9.1.5 | 39 | 12 | T | Y | 39 | 12 | 9.9.1.5 | [5 empty] | The exception that is being added is not really needed. See previous comments that protest that somehow suggesting, at the transmitter, that there is a difference between an initial and a retransmission of an MCAST frame is nonsensical. There is no difference, and the transmitter should treat them no differently. | Remove the modifications proposed. |  | MRG | MRG |  | DISAGREE (MRG: 2010-09-30 11:18:51Z) During a TXOP, an AP should be allowed to send multiple multicast frames with an interframe gap. See CID212, 721, 673, 599 and 600 and document 10/1186 |  |  |  | 2010-09-30 11:21 | MRG
181 | Fischer, Matthew | 164 | 1 | 9.9.1.5 | 39 | 9 | T | Y | 39 | 9 | 9.9.1.5 | [5 empty] | The bullet item is not worded properly given the introduction to the set of bullets. Material in this bullet needs to be split apart and actually placed underneath the previous bullet so that this material appears as a sub-bullet. And part of the previous bullet also needs to be pulled out as a sub-bullet. | Fix as suggested. |  | MRG | MRG |  | AGREE IN PRINCIPLE (MRG: 2010-09-30 11:39:31Z) See 10/1186. This comment really belongs with TGmb as the comment is against mostly baseline text. |  |  |  | 2010-09-30 13:31 | MRG
464 | Hart, Bria | 164 | 1 | 9.10.3 | 41 | 34 | E | N | 41 | 34 | 9.10.3 | [5 empty] | "duplicates for MRG" | "duplicates of MRG" |  | MRG | MRG |  | AGREE (MRG: 2010-09-30 13:36:32Z) |  |  |  | 2010-09-30 13:37 | MRG
320 | Hart, Bria | 164 | 1 | 9.10.3 | 41 | 34 | E | N | 41 | 34 | 9.10.3 | 464 |  |  |  |  | "duplicates for MRG" | "duplicates of MRG" |  | MRG | MRG |  | AGREE (MRG: 2010-09-30 13:36:32Z) |  |  |  | 2010-09-30 13:37 | MRG
463 | Hart, Bria | 164 | 1 | 9.10.3 | 41 | 26 | T | Y | 41 | 26 | 9.10.3 | [5 empty] | "MRG group address" | "MRG concealment address" |  | MRG | MRG |  | AGREE (MRG: 2010-09-30 13:35:16Z) |  |  |  | 2010-09-30 13:35 | MRG
319 | Hart, Bria | 164 | 1 | 9.10.3 | 41 | 26 | T | Y | 41 | 26 | 9.10.3 | 463 |  |  |  |  | "MRG group address" | "MRG concealment address" |  | MRG | MRG |  | AGREE (MRG: 2010-09-30 13:35:16Z) |  |  |  | 2010-09-30 13:35 | MRG
583 | Hunter, David | 164 | 1 | 9.10.3 | 41 | 12 | T | Y | 41 | 12 | 9.10.3 | [5 empty] | The preceding parallel sentence is a "should", so this also should be a "should". | Insert "should" between "exchanges" and "precede". |  | MRG | MRG |  | DISAGREE (MRG: 2010-09-30 13:38:20Z) It cannot be "should" because the MRG-Block-Ack procedure requires the block ACK to have been setup. The cited text is only that a TS should be setup before the blockack. It doesn't make block ACK optional, it makes the TS setup before block ACK optional. |  |  |  | 2010-09-30 13:39 | MRG
585 | Hunter, David | 164 | 1 | 9.10.3 | 41 | 49 | E | Y | 41 | 49 | 9.10.3 | [5 empty] | Again the clearer sentence ordering is reversed. | Replace "… was not received correctly (at any STA with the group, in the case of an MRG group address) the originator shall..." with "...was not received correctly (if the address is an MRG group address, then at any STA in the group), the originator shall..." |  | MRG | MRG |  | AGREE (MRG: 2010-09-30 13:48:14Z) |  |  |  | 2010-09-30 13:48 | MRG
186 | Fischer, Matthew | 164 | 1 | 9.10.3 | 41 | 49 | T | Y | 41 | 49 | 9.10.3 | [5 empty] | Parantheses are informative, but this language is normative. | Remove the paranthesis. |  | MRG | MRG |  | AGREE IN PRINCIPLE (MRG: 2010-09-30 14:04:09Z) Adoption of CID605 (to only use unicast BAR) means cited para has been removed from draft. |  |  |  | 2010-09-30 14:05 | MRG
185 | Fischer, Matthew | 164 | 1 | 9.10.3 | 41 | 34 | T | Y | 41 | 34 | 9.10.3 | [5 empty] | The language of 9.10.4 should be updated to deal with the storing of duplicates in the RX buffer so that this case does not need to be mentioned here. | Fix 9.10.4 to indicate that duplicates are not stored in the RX buffer, then delete the mention of "non-duplicates" here, because the case of duplicates in the RX Buffer will never come up. |  | MRG | MRG |  | AGREE IN PRINCIPLE (MRG: 2010-09-30 13:58:55Z) There is no need to change 9.10.4, as this behaviour still applies to MRG-Block-Ack. However the commenter is correct that 9.10.4 is the place to discuss duplicates. Remove changes to para 4 from 11aa draft. See 10/1186 |  |  |  | 2010-09-30 14:00 | MRG
184 | Fischer, Matthew | 164 | 1 | 9.10.3 | 41 | 25 | T | Y | 41 | 25 | 9.10.3 | 463 |  |  |  |  | Introduced language is incomplete in that the reference is indeterminant. | Change "the MRG group address" to "the MRG group address from the accepted MRG request frame that established the frame as an MRG frame." |  | MRG | MRG |  | AGREE IN PRINCIPLE (MRG: 2010-09-30 13:52:29Z) Changed from "MRG group address" to "MGR concealment address" by CID463. |  |  |  | 2010-09-30 13:53 | MRG
640 | Ptasinski, Henry | 164 | 1 | 9.10.3 | 41 | 49 | T | Y | 41 | 49 | 9.10.3 | 605 |  |  |  |  | Legacy devices listening to that group address will receive the BlockAckRequest. | BlockAckReq frames for the MRG service must not be sent to legacy devices. Either they must be sent to a different (perhaps “concealed”) group address, or sent unicast to each MRG listener. |  | MRG | MRG |  | AGREE (MRG: 2010-09-30 13:50:58Z) BAR is now only sent unicast. See CID605 and 10/1186. |  |  |  | 2010-09-30 13:52 | MRG
584 | Hunter, David | 164 | 1 | 9.10.3 | 41 | 24 | E | Y | 41 | 24 | 9.10.3 | [5 empty] | It is clearer writing if the subject is kept up front. | Replace "For non-MRG frames the RA field of the frame shall be the recipient's unicast address. For MRG frames the RA field of the frames shall be…" with "The RA field of non-MRG frames shall be the recipient's unicast address. The RA field of MRG frames shall be...". |  | MRG | MRG |  | AGREE IN PRINCIPLE (MRG: 2010-09-30 13:43:29Z) Change to "The RA field of frames that are not delivered using the MRG-Block-Ack Ack policy shall be the recipient’s unicast address". See 10/1186 |  |  |  | 2010-09-30 13:44 | MRG
68 | Banerjea, Raja | 164 | 1 | 9.10.10 | 42 | 27 | T | Y | 42 | 27 | 9.10.10 | 951 |  |  |  |  | It is not clear what TXTIME(BlockACK) is in (N+1)*SIFS + N*TXTIME(BlockAck). | commentor willing to submit proposal |  | MRG | MRG |  | DISAGREE (MRG: 2010-09-30 15:27:27Z) Adoption of CID605 removed the multicast BAR. See 10/1186. Thank for for your offer of a proposal. |  |  |  | 2010-09-30 16:00 | MRG
121 | Erceg, Vinko | 164 | 1 | 9.10.10 | 42 | 2 | T | Y | 42 | 2 | 9.10.10 | [5 empty] | Seems like that a procedure for establishing MRG Block ACK agreement between the AP and members is specified. | Please specify. |  | MRG | MRG |  | DISAGREE (MRG: 2010-09-30 15:49:30Z) The procedure is described in 11.22.15.2.2 |  |  |  | 2010-09-30 15:50 | MRG
321 | Hart, Bria | 164 | 1 | 9.10.10 | 42 | 11 | E | N | 42 | 11 | 9.10.10 | 465 |  |  |  |  | "a MRG" => "an MRG". Also P42L12 "STA," => "STA." | Fix |  | MRG | MRG |  | AGREE (MRG: 2010-09-30 14:13:14Z) |  |  |  | 2010-09-30 14:13 | MRG
322 | Hart, Bria | 164 | 1 | 9.10.10 | 42 | 25 | E | N | 42 | 25 | 9.10.10 | [5 empty] | "number of order" | "order" |  | MRG | MRG |  | AGREE (MRG: 2010-09-30 14:06:37Z) |  |  |  | 2010-09-30 14:07 | MRG
105 | Denteneer, Dee | 164 | 1 | 9.10.10 | 42 | 25 | E | N | 42 | 25 | 9.10.10 | 605 |  |  |  |  | "the number of order, N, .." is not grammatical | corerct |  | MRG | MRG |  | AGREE IN PRINCIPLE (MRG: 2010-09-30 15:42:06Z) Agree that the wording bad. However, adoption of CID605 removes the multicast version of BAR. See 10/1186. No text changes required for this CID |  |  |  | 2010-09-30 15:51 | MRG
858 | Wang, Qi | 164 | 1 | 9.10.10 | 42 | 20 | T | Y | 42 | 20 | 9.10.10 | 129 |  |  |  |  | "Note- in one procedure…" Replace it with "Note - in one example…" | As in comment. |  | MRG | MRG |  | AGREE IN PRINCIPLE (MRG: 2010-09-30 15:28:12Z) See CID129 |  |  |  | 2010-09-30 15:28 | MRG
859 | Wang, Qi | 164 | 1 | 9.10.10 | 42 | 27 | T | Y | 42 | 27 | 9.10.10 | 951 |  |  |  |  | "… and shall transmit a BlockAck frame at a delay of (N+1)*SIFS+N*TXTIME(BlockAck) after the BlockAckReq." The TXTIME for BlockAck frame of different responding STAs can be different and unknown to other STAs. Therefore, it's impossible for each STA to compute its time to begin the transmission of the BlockAck frame. Additionally, If the AID value of the last responding STA is large, the total response time can be very long. Therefore, the MRG Block Ack scheme, as currently specified, is seriously flawed and should be removed for the 11aa spec. | As in comment. |  | MRG | MRG |  | AGREE IN PRINCIPLE (MRG: 2010-09-30 15:27:27Z) Adoption of CID605 removed the multicast BAR. See 10/1186 |  |  |  | 2010-09-30 16:00 | MRG
947 | Wang, Qi | 164 | 1 | 9.10.10 | 42 | 2 | T | Y | 42 | 2 | 9.10.10 | 121 |  |  |  |  | The procedure of establishing MRG Block Ack agreement between the AP and one or more MRG members is unspecified. Please add this missing procedure. | As in comment. |  | MRG | MRG |  | DISAGREE (MRG: 2010-09-30 15:49:30Z) The procedure is described in 11.22.15.2.2 |  |  |  | 2010-09-30 15:56 | MRG
948 | Wang, Qi | 164 | 1 | 9.10.10 | 42 | 12 | T | Y | 42 | 12 | 9.10.10 | 856 |  |  |  |  | "… to select the responding STA." Does this mean "to select the STAs that send BlockAck frames"? Please clarify the behavior and modify the text accordingly. | As in comment. |  | MRG | MRG |  | AGREE (MRG: 2010-09-30 15:56:40Z) See CID856 |  |  |  | 2010-09-30 15:57 | MRG
782 | Trainin, Solomon | 164 | 1 | 9.10.10 | 42 | 6 | T | Y | 42 | 6 | 9.10.10 | [5 empty] | "A protective mechanism (such as transmitting using HCCA, RTS/CTS,…" It is not clear how to use the RTS/CTS to protect transmission of multicast frames. | Provide definition or reference if such a definition exists in the spec |  | MRG | MRG |  | DISAGREE (MRG: 2010-09-30 14:34:25Z) The baseline adequately describes how NAV updates and TXOP protection can be performed using RTS/CTS. MRG does not define any new behaviour for RTS/CTS |  |  |  | 2010-09-30 14:36 | MRG
104 | Denteneer, Dee | 164 | 1 | 9.10.10 | 42 | 6 | T | N | 42 | 6 | 9.10.10 | [5 empty] | The mechanism as described is also a protective mechanism; also, paragraph should end with "." | correct |  | MRG | MRG |  | AGREE (MRG: 2010-09-30 15:55:32Z) See 10/1186 |  |  |  | 2010-09-30 15:56 | MRG
951 | Wang, Qi | 164 | 1 | 9.10.10 | 42 | 27 | T | Y | 42 | 27 | 9.10.10 | [5 empty] | "… and shall transmit a BlockAck frame at a delay of (N+1)*SIFS+N*TXTIME(BlockAck) after the BlockAckReq." The TXTIME for BlockAck frame of different responding STAs can be different and unknown to other STAs. Therefore, it's impossible for each STA to compute its time to begin the transmission of the BlockAck frame. Additionally, If the AID value of the last responding STA is large, the total response time can be very long. Therefore, the MRG Block Ack scheme, as currently specified, is seriously flawed and should be removed for the 11aa spec. | As in comment. |  | MRG | MRG |  | AGREE IN PRINCIPLE (MRG: 2010-09-30 15:27:27Z) Adoption of CID605 removed the multicast BAR. See 10/1186. No additional text changes required for this CID. |  |  |  | 2010-09-30 16:19 | MRG
219 | Gong, Michelle | 164 | 1 | 9.10.10 | 42 | 14-39 | T | Y | 42 |  | 9.10.10 | [5 empty] | A polled BA approach can be used to obtain feedback from different STAs. The AP polls one or more STAs in the MRG group by transmitting a legacy BAR frame to selected STAs. This polled BA approach does not require a new BAR frame. This polled approach is supported by the base standard. | Modify this section to include description of the polled BA scheme. |  | MRG | MRG |  | AGREE IN PRINCIPLE (MRG: 2010-09-30 14:11:17Z) See 10/1186 |  |  |  | 2010-09-30 14:11 | MRG
217 | Gong, Michelle | 164 | 1 | 9.10.10 | 42 | 6 | T | Y | 42 | 6 | 9.10.10 | [5 empty] | HCCA is not a MAC protection mechanism | Remove "HCCA, " |  | MRG | MRG |  | AGREE IN PRINCIPLE (MRG: 2010-09-30 14:12:39Z) An HCCA CAP is a method of gaining a TXOP. See 10/1168 |  |  |  | 2010-09-30 14:13 | MRG
170 | Fischer, Matthew | 164 | 1 | 9.10.10 | 42 | 8 | T | Y | 42 | 8 | 9.10.10 | [5 empty] | What is MRG block? | Please define this term. |  | MRG | MRG |  | DISAGREE (MRG: 2010-09-30 16:03:27Z) It should have said "MRG TXOP". The cited text has been modified by CIDs 104,122,688 and the phrase "MRG block" is no longer used. See 10/1186 |  |  |  | 2010-09-30 16:05 | MRG
155 | Fischer, Matthew | 164 | 1 | 9.10.10 | 42 | 16 | T | Y | 42 | 16 | 9.10.10 | 951 |  |  |  |  | The use of a group address within the RA of a Block Ack Req frame might create problems for legacy STAs. Is there a known behavior on the part of legacy STAs that receive such a frame? Will some of them respond to the BAR frame with response of a BA or an ACK? It is not clear what will happen when a BAR with an MCAST RA is transmitted into an environment that contains legacy STAs with active BA agreements. Some of them may accept the frame and move their RX buffer pointers and pass up frames that should remain in their buffer. They may transmit BA response frames that collide with MRG responder transmissions in a deterministic way, such that the MRG responses are never successfully received. Even if the MRG responders transmissions can be successfully received (say, for example that a clever AP inserts an extra AID or two into the MRG map), the BAR will still potentially modify the RX buffer pointer at a legacy recipient STA. | Remove the MRG mechanism. |  | MRG | MRG |  | DISAGREE (MRG: 2010-09-30 16:07:59Z) Adoption of CID605 removed the multicast BAR. See 10/1186. The task group feels that the MRG mechanism should be part of P802.11aa |  |  |  | 2010-09-30 16:19 | MRG
950 | Wang, Qi | 164 | 1 | 9.10.10 | 42 | 20 | T | Y | 42 | 20 | 9.10.10 | 858 |  |  |  |  | "Note- in one procedure…" Replace it with "Note - in one example…" | As in comment. |  | MRG | MRG |  | AGREE IN PRINCIPLE (MRG: 2010-09-30 15:28:12Z) See CID129 |  |  |  | 2010-09-30 15:58 | MRG
323 | Hart, Bria | 164 | 1 | 9.10.10 | 42 | 1 | T | Y | 42 | 1 | 9.10.10 |  | U |  |  |  | 11ac is addressing a similar problem for MU-MIMO. | The two TGs should harmonize their BA mechanism |  | MRG | MRG |  | UNRESOLVABLE (MRG: 2010-09-30 14:05:07Z) 11ac follows on from 11aa. 11aa by adoption of CID605 only uses unicast BAR frames. |  |  |  | 2010-09-30 14:06 | MRG
169 | Fischer, Matthew | 164 | 1 | 9.10.10 | 42 | 7 | T | Y | 42 | 7 | 9.10.10 | 843 |  |  |  |  | What is the MRG TXOP? | Please define this term. |  | MRG | MRG |  | AGREE (MRG: 2010-09-30 16:05:08Z) See CID843 and 10/1186 |  |  |  | 2010-09-30 16:05 | MRG
132 | Fischer, Matthew | 164 | 1 | 9.10.10 | 42 | 26 | T | Y | 42 | 26 | 9.10.10 | 605 |  |  |  |  | imprecise wording | Change "with the lowest AID in the list as 0" to "with the lowest AID in the list that has a '1' in its corresponding MRG BAR Information field position defined as number of order 0, and each subsequent, monotonically increasing AID position in the field that has a value of '1' corresponding to the next sequentially increasing number of order" |  | MRG | MRG |  | AGREE IN PRINCIPLE (MRG: 2010-09-30 15:42:06Z) Agree that the wording is imprecise. However, adoption of CID605 removes the multicast version of BAR, so the cited text is no longer in the draft. See 10/1186. No text changes required for this CID |  |  |  | 2010-09-30 15:43 | MRG
125 | Fischer, Matthew | 164 | 1 | 9.10.10 | 42 | 16 | T | Y | 42 | 16 | 9.10.10 | 605 |  |  |  |  | there are several BlockAckReq variants. Use of the generic term implies all BlockAckReq variants are applicable - see subclause 7.x that describes BlockAckReq. | Please specify the particular BlockAckReq variant that is appplicable, here and throughout the subclause. |  | MRG | MRG |  | AGREE IN PRINCIPLE (MRG: 2010-09-30 15:42:06Z) Agree that the wording is imprecise. However, adoption of CID605 removes the multicast version of BAR. See 10/1186. No text changes required for this CID |  |  |  | 2010-09-30 15:44 | MRG
124 | Fischer, Matthew | 164 | 1 | 9.10.10 | 42 | 11 | T | Y | 42 | 11 | 9.10.10 | 843 |  |  |  |  | missing information | Add a definition of MRG TXOP somewhere in the spec preceding 9.10.10 so that the term as used in 9.10.10 has meaning. |  | MRG | MRG |  | AGREE (MRG: 2010-09-30 14:13:35Z) See CID843 and 10/1186 |  |  |  | 2010-09-30 14:14 | MRG
653 | Pustogarov, Ivan | 164 | 1 | 9.10.10 | 42 | 27 | T | Y | 42 | 27 | 9.10.10 | 951 |  |  |  |  | According to the curently indicated BloclAck delay, if distance to the AP is different for different stations (a frequent situtation in outdoor scenarios), Block Ack frames may overlap at the AP. See details in document "MRG IFS Correction" doc.:IEEE 802.11-10/0749r0. The prposed change would make IEEE 802.11aa-capable devices more universal so they can be used both in indoor and outdoor. | Change delay to (N+1)*(SIFS+aAirPropagationTime) + N*TXTIME(BlockAck). |  | MRG | MRG |  | AGREE IN PRINCIPLE (MRG: 2010-09-30 16:12:26Z) - Adoption of CID605 removed the multicast BAR. See 10/1186 |  |  |  | 2010-09-30 16:19 | MRG
126 | Fischer, Matthew | 164 | 1 | 9.10.10 | 42 | 16 | T | Y | 42 | 16 | 9.10.10 | 605 |  |  |  |  | "none, one, some or all" is redundant | change to "none, some, or all" |  | MRG | MRG |  | AGREE IN PRINCIPLE (MRG: 2010-09-30 14:37:35Z) Text is removed by CID605, which removes multicast BAR usage. |  |  |  | 2010-09-30 14:39 | MRG
127 | Fischer, Matthew | 164 | 1 | 9.10.10 | 42 | 3 | T | Y | 42 | 3 | 9.10.10 | [5 empty] | The mixing of SEQ num space for MCAST, MGMT and other frames creates an increased+F23 liklihood of failure to detect duplicate receptions when combined with the introduction of a Block Ack mechanism. This happens because the MCAST frames can now be retransmitted, but the traditional non-BA duplicate detection is based on the assumption that SEQ NUMs arrive in monotonically increasing order. I.e. Each time that an out-of-SEQ reception occurs, a receiver will replace his one-entry cache for this SEQ NUM Space with the latest reception and if a separate failed exchange is retried after this cache replacement, that retry would not be detected as a duplicate at the recipient. | I think that the draft will need to require that any recipient that implements the feature will need to keep a separate cache entry for duplicate detection and this cache entry is only updated at the reception of any frame that is NOT part of an MCAST MRG group. Actually, just to exclude any MCAST reception from causing an update is probably sufficient and this is stated as an option in the baseline, but as mentioned, this behavior should probably be turned into a requirement for STAs that are active MRG participants. I.e. add a sentence using "shall" to describe this behavior for such STAs in the exsiting subclause on duplicate detection. |  | MRG | MRG |  | DISAGREE (MRG: 2010-09-30 14:33:45Z) Clause 9.2.9 already has this requirement for extra duplicate detection caching in 11aa STAs that implement MRG. |  |  |  | 2010-09-30 14:34 | MRG
602 | Kim, Joonsuk | 164 | 1 | 9.10.10 | 42 | 20 | T | Y | 42 | 20 | 9.10.10 | 129 |  |  |  |  | Replace "Note- in one procedure…" with "Note - in one example…" | As in comment. |  | MRG | MRG |  | AGREE IN PRINCIPLE (MRG: 2010-09-30 16:10:14Z) See CID129 |  |  |  | 2010-09-30 16:10 | MRG
467 | Hart, Bria | 164 | 1 | 9.10.10 | 42 | 1 | T | Y | 42 | 1 | 9.10.10 | 323 |  |  |  |  | 11ac is addressing a similar problem for MU-MIMO. | The two TGs should harmonize their BA mechanism |  | MRG | MRG |  | UNRESOLVABLE (MRG: 2010-09-30 14:05:07Z) 11ac follows on from 11aa. 11aa by adoption of CID605 only uses unicast BAR frames. |  |  |  | 2010-09-30 16:03 | MRG
133 | Fischer, Matthew | 164 | 1 | 9.10.10 | 42 | 28 | T | Y | 42 | 28 | 9.10.10 | [5 empty] | wrong word | change "receiving status" to "reception status" |  | MRG | MRG |  | AGREE (MRG: 2010-09-30 15:44:40Z) |  |  |  | 2010-09-30 15:45 | MRG
677 | Shukla, Ashish | 164 | 1 | 9.10.10 | 42 | 6-12 | E | Y | 42 |  | 9.10.10 | [5 empty] | Duplicate of 9.2.8.1 | Remove the entire paragraph. |  | MRG | MRG |  | DISAGREE (MRG: 2010-09-30 16:00:35Z) Yes, there are lots of similarities, however one clause is about unsolicited retries and the other is about block ack. They have significant differences, for example interframe timing. |  |  |  | 2010-09-30 16:02 | MRG
541 | Hiertz, Guido | 164 | 1 | 9.10.10 | 42 | 27 | T | Y | 42 | 27 | 9.10.10 | 951 |  |  |  |  | How does the station calculate the "(N+1)*SIFS + N*TXTIME(BlockAck)"? The duration of "TXTIME(BlockACK)" depends on the modulation and coding scheme being used. Different stations may use different MCSs. Accordingly, the duration of a "BlockACK" frame may vary. | Mandate a common MCS for the transmission of the "BlockACK" frame for all stations. Alternatively describe a mechanism that ensures that the sequential transmission of "BlockACK" frames does not overlap due to different "BlockACK" durations assumed. |  | MRG | MRG |  | DISAGREE (MRG: 2010-09-30 16:05:58Z) We agree that the text in D1.0 was incorrect for the reasons stated by the commenter. However, adoption of CID605 removed the multicast BAR. See 10/1186 |  |  |  | 2010-09-30 16:08 | MRG
131 | Fischer, Matthew | 164 | 1 | 9.10.10 | 42 | 22 | T | Y | 42 | 22 | 9.10.10 | 130 |  |  |  |  | what is "MRG frame" - please define this term before using it - is it any frame that is transmitted during an MRG TXOP? Or is it only the MCAST MSDUs? | Clarify. |  | MRG | MRG |  | AGREE IN PRINCIPLE (MRG: 2010-09-30 16:11:09Z) See CID129, CID219 and CID130. These are shown in document 10/1186 |  |  |  | 2010-09-30 16:12 | MRG
601 | Kim, Joonsuk | 164 | 1 | 9.10.10 | 42 | 17 | T | Y | 42 | 17 | 9.10.10 | 951 |  |  |  |  | "The BlockAckReq lists none, one, some or all of the MRG group members in the MRG BAR Information field." Please clarify the behavior and modify the text accordingly. | As in comment. |  | MRG | MRG |  | AGREE IN PRINCIPLE (MRG: 2010-09-30 16:09:27Z)Adoption of CID605 removed the multicast BAR. See 10/1186 |  |  |  | 2010-09-30 16:19 | MRG
128 | Fischer, Matthew | 164 | 1 | 9.10.10 | 42 | 17 | T | Y | 42 | 17 | 9.10.10 | [5 empty] | imprecise wording | Change "If the source of the MRG group addressed stream is within the BSS, the AP shall not send a BlockAckReq listing the source STA" to "If a STA with the MAC address that matches the SA of the MSDUs transmitted during an MRG TXOP is associated with the AP that transmitted the MSDUs then the AP shall not include the AID of that STA within the MRG BAR Information field of any BlockAckReq that is transmitted as part of that MRG TXOP" |  | MRG | MRG |  | AGREE IN PRINCIPLE (MRG: 2010-09-30 14:27:05Z) Change to "The AP shall not send a BlockAckReq to a STA with a MAC address that matches the SA in any of the MSDUs transmitted during the MRG TXOP" See 10/1186 |  |  |  | 2010-09-30 14:28 | MRG
129 | Fischer, Matthew | 164 | 1 | 9.10.10 | 42 | 20 | T | Y | 42 | 20 | 9.10.10 | [5 empty] | "in one procedure" - this looks like language for a patent disclosure | Change "In one procedure" to "As an example of an exchange within an MRG TXOP" |  | MRG | MRG |  | AGREE IN PRINCIPLE (MRG: 2010-09-30 14:22:25Z) I guess you wouldn't be a fan of "In one exemplary procedure" either? Change to "As an example of how the above procedure might be implemented" See 10/1186 |  |  |  | 2010-09-30 14:24 | MRG
130 | Fischer, Matthew | 164 | 1 | 9.10.10 | 42 | 20 | T | Y | 42 | 20 | 9.10.10 | [5 empty] | what is "MRG frame transmission" - please define this term before using it - is it any transmission that occurs during an MRG TXOP? Or is it only the MCAST MSDUs? | Clarify. |  | MRG | MRG |  | AGREE IN PRINCIPLE (MRG: 2010-09-30 14:16:28Z) See 10/1186 |  |  |  | 2010-09-30 14:17 | MRG
136 | Fischer, Matthew | 164 | 1 | 9.10.10 | 42 | 37 | T | Y | 42 | 37 | 9.10.10 | 951 |  |  |  |  | The phrase "shall still use the Block Ack Starting Sequence Control to update the first MPDU in the block for which an acknowledgement is expected" is a bit ambiguous. Also, this is an incorrect formal repeat of the information found in that subclause. Without question, the use of "shall" in this instance is incorrect, as this introduces a redundant behavioral requirement. | Change "yet shall still use" to "but do use" and add a reference to the existing language in 9.10.x - note also, that because the remaining "shall" in this sentence is a new behavior that is an exception to the existing 9.10.x behavior, it is necessary to add a reverse reference in 9.10.x to point to this new subclause as an exception to the behavior that is described therein. |  | MRG | MRG |  | AGREE IN PRINCIPLE (MRG: 2010-09-30 16:16:54Z) We agree that the text in D1.0 was ambiguous for the reasons stated by the commenter. However, adoption of CID605 removed the multicast BAR. See 10/1186 |  |  |  | 2010-09-30 16:20 | MRG
134 | Fischer, Matthew | 164 | 1 | 9.10.10 | 42 | 27 | T | Y | 42 | 27 | 9.10.10 | 951 |  |  |  |  | Is there a fixed time for TXTIME(BlockAck)? Is this value not dependent upon the selected PHY rate/MCS? | Resolve the problem that there are many values to the function TXTIME(BlockAck) and the mechanism described in this subclause only works when there is a single value for this function. |  | MRG | MRG |  | AGREE IN PRINCIPLE (MRG: 2010-09-30 16:14:26Z) We agree that the text in D1.0 was incorrect for the reasons stated by the commenter. However, adoption of CID605 removed the multicast BAR. See 10/1186 |  |  |  | 2010-09-30 16:20 | MRG
856 | Wang, Qi | 164 | 1 | 9.10.10 | 42 | 12 | T | Y | 42 | 12 | 9.10.10 | [5 empty] | "… to select the responding STA." Does this mean "to select the STAs that send BlockAck frames"? Please clarify the behavior and modify the text accordingly. | As in comment. |  | MRG | MRG |  | AGREE (MRG: 2010-09-30 15:26:21Z) Change to "If there is more than one STA in an MRG group, an AP may use the OBSS information reported by STAs to select the STA used to initiate the protection mechanism" See 10/1186 |  |  |  | 2010-09-30 15:27 | MRG
726 | Stephens, Adrian | 164 | 1 | 9.10.10 | 42 | 6 | T | N | 42 | 6 | 9.10.10 | [5 empty] | "A protective mechanism (such as transmitting using HCCA, RTS/CTS, or another mechanism described in 6 9.13) should be used to reduce the probability of other STAs transmitting during the MRG TXOP." This is stated previously elsewhere. | Recommend separating rules for protection from rules for block ack. But state this requirement in only one place. |  | MRG | MRG |  | DISAGREE (MRG: 2010-09-30 16:21:40Z) Yes, there are lots of similarities between 9.2.8.1 and 9.10.10, however one clause is about unsolicited retries and the other is about block ack. They have significant differences in interframe timing. |  |  |  | 2010-09-30 16:23 | MRG
137 | Fischer, Matthew | 164 | 1 | 9.10.10 | 42 | 39 | T | Y | 42 | 39 | 9.10.10 | 951 |  |  |  |  | Another incorrect use of "shall" - | Do not formally state what happens in response to the receipt of a Block Ack Req frame in this subclause - this behavior is already formally described in 9.10.x - please change "shall have" to "has" include a reference to the appropriate existing subclause. Also, please note that "first Block Ack Starting Sequence Control" is not the correct term - find the term created and used in 9.10.x and use that term here. |  | MRG | MRG |  | AGREE IN PRINCIPLE (MRG: 2010-09-30 16:16:54Z) We agree that the text in D1.0 was incorrect for the reasons stated by the commenter. However, adoption of CID605 removed the multicast BAR. See 10/1186 |  |  |  | 2010-09-30 16:21 | MRG
135 | Fischer, Matthew | 164 | 1 | 9.10.10 | 42 | 28 | T | Y | 42 | 28 | 9.10.10 | [5 empty] | wrong word | Change "listed STA's" to "transmitting STA's" |  | MRG | MRG |  | AGREE IN PRINCIPLE (MRG: 2010-09-30 16:15:51Z) Remove word "listed" |  |  |  | 2010-09-30 16:16 | MRG
783 | Trainin, Solomon | 164 | 1 | 9.10.10 | 42 | 20 | T | Y | 42 | 20 | 9.10.10 | [5 empty] | Purpose of the NOTE is unclear, what is the relationship between addressing the BAR to one STA and doing it at each MRG frame? | Remove the NOTE |  | MRG | MRG |  | DISAGREE (MRG: 2010-09-30 14:36:19Z) The note has been modified by CID129 and CID130. Hopefully its purpose is now clearer. Please see 10/1186 for text changes. |  |  |  | 2010-09-30 14:37 | MRG
857 | Wang, Qi | 164 | 1 | 9.10.10 | 42 | 17 | T | Y | 42 | 17 | 9.10.10 | 605 |  |  |  |  | "The BlockAckReq lists none, one, some or all of the MRG group members in the MRG BAR Information field." Is the content of MRG BAR information element dynamically set? That is, can the content be different in the BAR frames sent at different times (assuming no retransmission of the BAR frames)? Please clarify the behavior and modify the text accordingly. | As in comment. |  | MRG | MRG |  | AGREE IN PRINCIPLE (MRG: 2010-09-30 15:27:27Z) Adoption of CID605 removed the multicast BAR. See 10/1186 |  |  |  | 2010-09-30 15:28 | MRG
466 | Hart, Bria | 164 | 1 | 9.10.10 | 42 | 25 | E | N | 42 | 25 | 9.10.10 | [5 empty] | "number of order" | "order" |  | MRG | MRG |  | DISAGREE (MRG: 2010-09-30 16:13:13Z) Adoption of CID605 removed the multicast BAR. See 10/1186 |  |  |  | 2010-09-30 16:13 | MRG
855 | Wang, Qi | 164 | 1 | 9.10.10 | 42 | 2 | T | Y | 42 | 2 | 9.10.10 | [5 empty] | The procedure of establishing MRG Block Ack agreement between the AP and one or more MRG members is unspecified. Please add this missing procedure. | As in comment. |  | MRG | MRG |  | AGREE (MRG: 2010-09-30 15:00:55Z) See 10/1186 |  |  |  | 2010-09-30 15:01 | MRG
122 | Fischer, Matthew | 164 | 1 | 9.10.10 | 42 | 8 | T | Y | 42 | 8 | 9.10.10 | [5 empty] | "should have a response frame" - a frame does not "have" another frame. | How about replacing "the first frame that is sent as an MRG block should have a response frame which has the Duration field set based on the first frame, and the Duration fields in the first and response frames set the NAVs to appropriate values at all STAs in the BSS and OBSS(s)." with "the first frame that is sent in the MRG TXOP should be one that elicits a response frame which has its Duration field set based on the first frame. The Duration fields in the first and response frames set will set receiver NAVs in STAs in the BSS and OBSS(s) according to the rules of 9.2.5.4." |  | MRG | MRG |  | AGREE IN PRINCIPLE (MRG: 2010-09-30 15:48:42Z) Change to "If no protective mechanism is used the Duration field in the first and response frames should be set appropriately to cover the entire duration of the TXOP and thereby update the NAVs of STAs in the BSS and OBSS(s) according to the rules of 9.2.5.4" |  |  |  | 2010-09-30 15:49 | MRG
123 | Fischer, Matthew | 164 | 1 | 9.10.10 | 42 | 11 | T | Y | 42 | 11 | 9.10.10 | 856 |  |  |  |  | could be more clear | replace "to select the responding STA," with "to select the RA of the first frame of the MRG TXOP." |  | MRG | MRG |  | AGREE IN PRINCIPLE (MRG: 2010-09-30 15:45:15Z) See CID856 |  |  |  | 2010-09-30 15:45 | MRG
949 | Wang, Qi | 164 | 1 | 9.10.10 | 42 | 17 | T | Y | 42 | 17 | 9.10.10 | 857 |  |  |  |  | "The BlockAckReq lists none, one, some or all of the MRG group members in the MRG BAR Information field." Is the content of MRG BAR information element dynamically set? That is, can the content be different in the BAR frames sent at different times (assuming no retransmission of the BAR frames)? Please clarify the behavior and modify the text accordingly. | As in comment. |  | MRG | MRG |  | AGREE IN PRINCIPLE (MRG: 2010-09-30 15:27:27Z) Adoption of CID605 removed the multicast BAR. See 10/1186 |  |  |  | 2010-09-30 15:57 | MRG
465 | Hart, Bria | 164 | 1 | 9.10.10 | 42 | 11 | E | N | 42 | 11 | 9.10.10 | [5 empty] | "a MRG" => "an MRG". Also P42L12 "STA," => "STA." | Fix |  | MRG | MRG |  | AGREE (MRG: 2010-09-30 14:08:18Z) |  |  |  | 2010-09-30 14:08 | MRG
681 | Shukla, Ashish | 164 | 1 | 9.10.10 | 42 | 24-26 | T | Y | 42 |  | 9.10.10 | 951 |  |  |  |  | "When a non-AP STA receives a BlockAckReq with an RA equal to an MRG group address with the non- AP STA‘s AID listed in the MRG BAR Information field, the non-AP STA shall determine the number of order, N, in which it is listed in the BlockAckReq with the lowest AID in the list as 0, and shall transmit a BlockAck frame at a delay of (N+1)*SIFS + N*TXTIME(BlockAck) after the BlockAckReq." In general, even if protection mechanism is used, non-AP STA may find medium busy at the time it decides to send BA. In that case should it still send BA, irrepsective of CCA state? | Clarify. |  | MRG | MRG |  | AGREE IN PRINCIPLE (MRG: 2010-09-30 16:14:26Z) We agree that the text in D1.0 was incorrect for the reasons stated by the commenter. However, adoption of CID605 removed the multicast BAR. See 10/1186 |  |  |  | 2010-09-30 16:19 | MRG
680 | Shukla, Ashish | 164 | 1 | 9.10.10 | 43 |  | T | Y | 43 |  | 9.10.10 | [5 empty] | During MRG Block ACK if some of the responder STAs fail to send BA for the received frame, is AP going to stall all management frame exchange till it finishes retransmission, if any, since management frames are using the same sequence counters? | Clarify. |  | MRG | MRG |  | DISAGREE (MRG: 2010-09-30 17:21:25Z) The text does not state that other frames using the global sequence counter have to be buffered with the MRG BA is taking place. Adoption of CID605 has removed the group addressed BAR |  |  |  | 2010-09-30 17:22 | MRG
954 | Wang, Qi | 164 | 1 | 9.10.10 | 43 | 27 | T | Y | 43 | 27 | 9.10.10 | 862 |  |  |  |  | "The AP transmits and retries each MSDU or A-MSDU until to the appropriate lifetime limit, or whenever received by all group members, whichever occurs first." What is the criteria that the AP uses to determine a MSDU or A-MSDU is received by all group members? | As in comment. |  | MRG | MRG |  | AGREE IN PRINCIPLE (MRG: 2010-09-30 17:25:32Z) It's the block ack mechanism. See 10/1186 |  |  |  | 2010-09-30 17:28 | MRG
862 | Wang, Qi | 164 | 1 | 9.10.10 | 43 | 27 | T | Y | 43 | 27 | 9.10.10 | [5 empty] | "The AP transmits and retries each MSDU or A-MSDU until to the appropriate lifetime limit, or whenever received by all group members, whichever occurs first." What is the criteria that the AP uses to determine a MSDU or A-MSDU is received by all group members? | As in comment. |  | MRG | MRG |  | AGREE IN PRINCIPLE (MRG: 2010-09-30 17:25:32Z) It's the block ack mechanism. See 10/1186 |  |  |  | 2010-09-30 17:27 | MRG
784 | Trainin, Solomon | 164 | 1 | 9.10.10 | 43 | 30 | T | Y | 43 | 30 | 9.10.10 | [5 empty] | "An AP may regularly send a BlockAckReq with Address 1 set to the MRG group address and the Block Ack Starting Sequence Control set to the sequence control field of the earliest non-expired MSDU or A-MSDU of the MRG stream,.." If the SSN is equal to WinStart it does not help, because it does not close the hole in the reordering buffer. Only the SSN that shifts the WinEnd may help, but in this case the BA may not provide response about MSDUs with lower SNs. So actually the BAR should be sent twice: first to get the responses and second - to release the MSDUs from the reordering buffer. | Provide detailed definition for the case the transmitted MSDUs do not have consecutive sequence numbers |  | MRG | MRG |  | DISAGREE (MRG: 2010-09-30 17:06:46Z) All group addressed and MGMT traffic share one sequence counter. See the "NOTE-" on page 43 that explains this. |  |  |  | 2010-09-30 17:08 | MRG
150 | Fischer, Matthew | 164 | 1 | 9.10.10 | 43 | 30 | T | Y | 43 | 30 | 9.10.10 | [5 empty] | This entire paragraph makes no sense. It is not clear to me how performing the action described will produce the result described. The following paragraph does not help. | please rewrite to provide a clear meaning |  | MRG | MRG |  | AGREE (MRG: 2010-09-30 16:38:48Z) See 10/1186 |  |  |  | 2010-09-30 16:39 | MRG
678 | Shukla, Ashish | 164 | 1 | 9.10.10 | 43 | 17-19 | E | Y | 43 |  | 9.10.10 | 146 |  |  |  |  | This NOTE is duplicate --already covered on page 42 line 20-22 | Remove the entire paragraph. |  | MRG | MRG |  | AGREE (MRG: 2010-09-30 17:22:29Z) |  |  |  | 2010-09-30 17:23 | MRG
146 | Fischer, Matthew | 164 | 1 | 9.10.10 | 43 | 17 | T | Y | 43 | 17 | 9.10.10 | [5 empty] | This paragraph already appeared earlier | delete this paragraph |  | MRG | MRG |  | AGREE (MRG: 2010-09-30 16:39:40Z) |  |  |  | 2010-09-30 16:40 | MRG
952 | Wang, Qi | 164 | 1 | 9.10.10 | 43 | 17 | T | Y | 43 | 17 | 9.10.10 | 860 |  |  |  |  | "Note- in one procedure…" Replace it with "Note - in one example…" | As in comment. |  | MRG | MRG |  | DISAGREE (MRG: 2010-09-30 17:22:46Z) Paragraph is deleted by CID146 |  |  |  | 2010-09-30 17:27 | MRG
988 | Young, Christopher | 164 | 1 | 9.10.10 | 43 | 46 | T | Y | 43 | 46 | 9.10.10 | [5 empty] | What does it mean for an AP to 'sense' a missing BlockAck frame in response to the AP's BlockAckReq | Please clarify. |  | MRG | MRG |  | AGREE IN PRINCIPLE (MRG: 2010-09-30 17:29:42Z) Change to "detect" |  |  |  | 2010-09-30 17:30 | MRG
587 | Hunter, David | 164 | 1 | 9.10.10 | 43 | 47 | T | Y | 43 | 47 | 9.10.10 | [5 empty] | 802.11m D4.01, 9.2.0b.4.4 provides a definitive list of when PIFS may be used. This instance does not appear to be in that list. | Either include this BlockAck protocol in the 802.11m 9.2.0b.4.4 list, or use another interframe space here. |  | MRG | MRG |  | AGREE IN PRINCIPLE (MRG: 2010-09-30 17:00:59Z) The clause has moved to 9.3.2.4.4 in REVmb D6. |  |  |  | 2010-09-30 17:02 | MRG
586 | Hunter, David | 164 | 1 | 9.10.10 | 43 | 28 | E | Y | 43 | 28 | 9.10.10 | [5 empty] | Typo errors and vague description. | Replace "…until to the appropriate lifetime limit, or whenever received..." with "until the appropriate lifetime limit is reached, or whenever it determines that the frame has been received…". |  | MRG | MRG |  | AGREE IN PRINCIPLE (MRG: 2010-09-30 17:20:26Z) Change to "lifetime limit is reached, or until each one has been received by" |  |  |  | 2010-09-30 17:21 | MRG
471 | Hart, Bria | 164 | 1 | 9.10.10 | 43 | 48 | E | N | 43 | 48 | 9.10.10 | 327 |  |  |  |  | when the | when both the |  | MRG | MRG |  | AGREE IN PRINCIPLE (MRG: 2010-09-30 17:17:01Z) See CID327 |  |  |  | 2010-09-30 17:17 | MRG
325 | Hart, Bria | 164 | 1 | 9.10.10 | 43 | 17 | T | Y | 43 | 17 | 9.10.10 | 146 |  |  |  |  | Note seems to duplicate note on P42L20 | Remove duplication |  | MRG | MRG |  | AGREE (MRG: 2010-09-30 17:07:57Z) See CID146 |  |  |  | 2010-09-30 17:08 | MRG
327 | Hart, Bria | 164 | 1 | 9.10.10 | 43 | 48 | E | N | 43 | 48 | 9.10.10 | [5 empty] | when the | when both the |  | MRG | MRG |  | AGREE IN PRINCIPLE (MRG: 2010-09-30 17:09:08Z) Change to "when both of the" |  |  |  | 2010-09-30 17:09 | MRG
727 | Stephens, Adrian | 164 | 1 | 9.10.10 | 43 | 47 | T | N | 43 | 47 | 9.10.10 | 587 |  |  |  |  | Please determine if this "pifs rule" is already covered by other rules (in which case change "may" to "can as described in x.y.z"), or is a new normative rule, in which case update 9.2.0b.4.4. | as in comment |  | MRG | MRG |  | AGREE IN PRINCIPLE (MRG: 2010-09-30 17:30:19Z) See CID587 |  |  |  | 2010-09-30 17:31 | MRG
106 | Denteneer, Dee | 164 | 1 | 9.10.10 | 43 | 46 | T | N | 43 | 46 | 9.10.10 | [5 empty] | How is it possible to send a a blockAckReq, detect a missing frame, and then send another BlockAckReq, with the two BlockAckReqs separated by PIFS only? |  |  | MRG | MRG |  | AGREE (MRG: 2010-09-30 16:33:03Z) The rules are the same as baseline recovery of failure to receive an expected response. See 10/1186 |  |  |  | 2010-09-30 16:34 | MRG
953 | Wang, Qi | 164 | 1 | 9.10.10 | 43 | 27 | T | Y | 43 | 27 | 9.10.10 | 861 |  |  |  |  | "The AP transmits and retries each MSDU or A-MSDU until to the appropriate lifetime limit, or whenever received by all group members, whichever occurs first." To be precise, replace the sentence with "The AP transmits and retransmits a MSDU or A-MSDU until either a lifetime limit is reached, or a MSDU or A-MSDU is received by all group members, whichever occurs first." |  |  | MRG | MRG |  | AGREE IN PRINCIPLE (MRG: 2010-09-30 17:24:16Z) See CID586, CID147 and 10/1186 |  |  |  | 2010-09-30 17:28 | MRG
139 | Fischer, Matthew | 164 | 1 | 9.10.10 | 43 | 5 | T | Y | 43 | 5 | 9.10.10 | [5 empty] | Incorrect use of "may" - "may" is only to be used to grant permissionn for an action or behavior. The correct word for this instance is "might" | change "may" to "might" |  | MRG | MRG |  | AGREE (MRG: 2010-09-30 16:40:44Z) |  |  |  | 2010-09-30 16:41 | MRG
468 | Hart, Bria | 164 | 1 | 9.10.10 | 43 | 7 | T | Y | 43 | 7 | 9.10.10 | [5 empty] | Spec is silent under what conditions CW is reset to CWmin or increased via backoff,. Ditto P43L21, etc | Specify, in consultation with 11ac |  | MRG | MRG |  | DISAGREE (MRG: 2010-09-30 17:12:15Z) The baseline does not specify CW reset in the block ACK procedures, this is specified in other clauses. 11aa draft specifies it in 9.2.8.1 and 9.9.1.5 |  |  |  | 2010-09-30 17:16 | MRG
141 | Fischer, Matthew | 164 | 1 | 9.10.10 | 43 | 7 | T | Y | 43 | 7 | 9.10.10 | [5 empty] | wrong word | change "yet" to "and" |  | MRG | MRG |  | AGREE (MRG: 2010-09-30 16:41:37Z) |  |  |  | 2010-09-30 16:42 | MRG
142 | Fischer, Matthew | 164 | 1 | 9.10.10 | 43 | 8 | T | Y | 43 | 8 | 9.10.10 | [5 empty] | poor wording | change "with" to "listing any subset of those" and delete "listed" |  | MRG | MRG |  | DISAGREE (MRG: 2010-09-30 16:50:50Z) We agree that the wording was poor. However adoption of CID605 removes the cited text. |  |  |  | 2010-09-30 16:51 | MRG
143 | Fischer, Matthew | 164 | 1 | 9.10.10 | 43 | 10 | T | Y | 43 | 10 | 9.10.10 | [5 empty] | the sentence beginning with "The process" really does not make much sense | please rewrite to provide a clear meaning |  | MRG | MRG |  | DISAGREE (MRG: 2010-09-30 16:50:50Z) We agree that the wording was poor. However adoption of CID605 removes the cited text. |  |  |  | 2010-09-30 16:52 | MRG
144 | Fischer, Matthew | 164 | 1 | 9.10.10 | 43 | 14 | T | Y | 43 | 14 | 9.10.10 | [5 empty] | might just be a matter of taste | replace "the group member" with "that group member" |  | MRG | MRG |  | DISAGREE (MRG: 2010-09-30 16:34:31Z) adoption of CID605 removed the multicast BAR. See 10/1186 |  |  |  | 2010-09-30 16:35 | MRG
148 | Fischer, Matthew | 164 | 1 | 9.10.10 | 43 | 31 | T | Y | 43 | 31 | 9.10.10 | [5 empty] | not explicit enough | change "non-expired" to "non-lifetime-expired" |  | MRG | MRG |  | AGREE (MRG: 2010-09-30 16:42:41Z) |  |  |  | 2010-09-30 16:43 | MRG
469 | Hart, Bria | 164 | 1 | 9.10.10 | 43 | 17 | T | Y | 43 | 17 | 9.10.10 | 146 |  |  |  |  | Note seems to duplicate note on P42L20 | Remove duplication |  | MRG | MRG |  | AGREE (MRG: 2010-09-30 17:16:38Z) |  |  |  | 2010-09-30 17:17 | MRG
149 | Fischer, Matthew | 164 | 1 | 9.10.10 | 43 | 31 | T | Y | 43 | 31 | 9.10.10 | [5 empty] | wrong reference | change "sequence control field" to "sequence number" |  | MRG | MRG |  | AGREE (MRG: 2010-09-30 17:05:49Z) |  |  |  | 2010-09-30 17:06 | MRG
860 | Wang, Qi | 164 | 1 | 9.10.10 | 43 | 17 | T | Y | 43 | 17 | 9.10.10 | [5 empty] | "Note- in one procedure…" Replace it with "Note - in one example…" | As in comment. |  | MRG | MRG |  | DISAGREE (MRG: 2010-09-30 17:22:46Z) Paragraph is deleted by CID146 |  |  |  | 2010-09-30 17:23 | MRG
861 | Wang, Qi | 164 | 1 | 9.10.10 | 43 | 27 | T | Y | 43 | 27 | 9.10.10 | 586 |  |  |  |  | "The AP transmits and retries each MSDU or A-MSDU until to the appropriate lifetime limit, or whenever received by all group members, whichever occurs first." To be precise, replace the sentence with "The AP transmits and retransmits a MSDU or A-MSDU until either a lifetime limit is reached, or a MSDU or A-MSDU is received by all group members, whichever occurs first." |  |  | MRG | MRG |  | AGREE IN PRINCIPLE (MRG: 2010-09-30 17:24:16Z) See CID586, CID147 and 10/1186 |  |  |  | 2010-09-30 17:25 | MRG
145 | Fischer, Matthew | 164 | 1 | 9.10.10 | 43 | 15 | T | Y | 43 | 15 | 9.10.10 | [5 empty] | Is there a definition for "MRG stream?" | provide a definition for MRG stream before using the term. |  | MRG | MRG |  | DISAGREE (MRG: 2010-09-30 17:03:15Z) The cited text is removed by the adoption of CID605 |  |  |  | 2010-09-30 17:04 | MRG
324 | Hart, Bria | 164 | 1 | 9.10.10 | 43 | 7 | T | Y | 43 | 7 | 9.10.10 | 468 |  |  |  |  | Spec is silent under what conditions CW is reset to CWmin or increased via backoff,. Ditto P43L21, etc | Specify, in consultation with 11ac |  | MRG | MRG |  | DISAGREE (MRG: 2010-09-30 17:12:15Z) The baseline does not specify CW reset in the block ACK procedures, this is specified in other clauses. 11aa draft specifies it in 9.2.8.1 and 9.9.1.5 |  |  |  | 2010-09-30 17:21 | MRG
147 | Fischer, Matthew | 164 | 1 | 9.10.10 | 43 | 28 | T | Y | 43 | 28 | 9.10.10 | [5 empty] | poor wording | change "until to" to "until" - change "limit" to "limit is exceeded" - change "whenever" to "until each is" |  | MRG | MRG |  | AGREE IN PRINCIPLE (MRG: 2010-09-30 16:49:11Z)change "until to" to "until" - change "limit" to "limit is exceeded" - change "whenever" to "until each has been" |  |  |  | 2010-09-30 16:49 | MRG
220 | Gong, Michelle | 164 | 1 | 9.10.10 | 43 | 10 | T | Y | 43 | 10 | 9.10.10 | 605 |  |  |  |  | "or no outstanding STAs remain" is redundant because it's just another reason for the AP to terminate the BAR transmission. | Remove "or no outstanding STAs remain" |  | MRG | MRG |  | AGREE IN PRINCIPLE (MRG: 2010-09-30 17:31:25Z) - Cited text is already removed by adoption of CID605 |  |  |  | 2010-09-30 17:32 | MRG
729 | Stephens, Adrian | 164 | 1 | 9.10.10 | 44 | 7 | T | Y | 44 | 7 | 9.10.10 | [5 empty] | "If an AP senses a missing BlockAck frame in response to the AP's BlockAckReq frame yet there is 7 insufficient time to transmit a recovery frame, an AP may retransmit a BlockAckReq frame in a new TXOP 8 in order to request BlockAcks from the STAs previously failing to respond with a BlockAck." Why do we need to say this normatively. | If there is nothing else that stops the AP from doing this, turn into a note and use informative language. |  | MRG | MRG |  | AGREE (MRG: 2010-09-30 17:36:44Z) See 10/1186 |  |  |  | 2010-09-30 17:37 | MRG
728 | Stephens, Adrian | 164 | 1 | 9.10.10 | 44 | 4 | T | Y | 44 | 4 | 9.10.10 | [5 empty] | "NOTE-The retransmitted BlockAckReq shall use the same rate and modulation mode as the original 4 BlockAckReq." A note shall not contain a shall. Is this a reminder or rules established in 9.6, or a new rule? | If a new rule, update 9.6 and update this note to use informative language and reference 9.6. If not a new rule, update to reference where normative rule is, and update to use informative language. |  | MRG | MRG |  | AGREE (MRG: 2010-09-30 17:41:37Z) Add a new sentence to 9.6. See 10/1186 |  |  |  | 2010-09-30 17:42 | MRG
153 | Fischer, Matthew | 164 | 1 | 9.10.10 | 44 | 4 | T | Y | 44 | 4 | 9.10.10 | [5 empty] | The proposed rule seems a bit harsh. If the problem is that there was a failure, then it could be due to BER, and if so, a lower PHY rate might improve the response. Therefore, it would be nice to be flexible and not include such a rule. | Consider removing this proposed rule. |  | MRG | MRG |  | Defer |  |  |  | 2010-09-30 17:49 | MRG
152 | Fischer, Matthew | 164 | 1 | 9.10.10 | 44 | 4 | T | Y | 44 | 4 | 9.10.10 | 728 |  |  |  |  | Incorrect format. | A NOTE can never contain normative statements. Remove the text "NOTE-" |  | MRG | MRG |  | AGREE IN PRINCIPLE (MRG: 2010-09-30 17:44:40Z) Normative text moved to clause 9.6. See CID728 |  |  |  | 2010-09-30 17:45 | MRG
154 | Fischer, Matthew | 164 | 1 | 9.10.10 | 44 | 7 | T | Y | 44 | 7 | 9.10.10 | [5 empty] | again, possibly a matter of taste | change "yet" to "and" |  | MRG | MRG |  | AGREE (MRG: 2010-09-30 17:32:46Z) |  |  |  | 2010-09-30 17:33 | MRG
151 | Fischer, Matthew | 164 | 1 | 9.10.10 | 44 | 1 | T | Y | 44 | 1 | 9.10.10 | 605 |  |  |  |  | wrong words | change "shall only list STAs" to "may only include STAs that were" - change "field that have" to "field and that have" |  | MRG | MRG |  | AGREE IN PRINCIPLE (MRG: 2010-09-30 17:46:59Z) Cited text is removed by adoption of CID605 that removes multicast BAR |  |  |  | 2010-09-30 17:47 | MRG
955 | Wang, Qi | 164 | 1 | 9.10.10 | 44 | 1 | T | Y | 44 | 1 | 9.10.10 | 951 | P |  |  |  | "The MRG BAR information field in the retransmitted BlockAckReq shall only list STAs listed in the initial MRG BAR information field that have higher AIDs than the STA with the failed BlockAck." If in the initial MRG BAR information field, STAs with AID=1, 2, 3 are listed as the responding STAs; BlockAck frames sent by STAs with AID =1, 3 are received at the AP, and the BlockAck frame sent by STA with AID=2 is lost. should both STAs with AID=2, 3, or only STA with AID=2 be listed in the retransmitted MRG BAR information field? Please clarify the behavior and modify the text accordingly. | As in comment. |  | MRG | MRG |  | AGREE IN PRINCIPLE (MRG: 2010-09-30 17:43:12Z) - Removal of group addressed BAR by CID605 removes the cited text. No additional text changes required for this comment. |  |  |  | 2010-09-30 17:44 | MRG
863 | Wang, Qi | 164 | 1 | 9.10.10 | 44 | 1 | T | Y | 44 | 1 | 9.10.10 | 955 |  |  |  |  | "The MRG BAR information field in the retransmitted BlockAckReq shall only list STAs listed in the initial MRG BAR information field that have higher AIDs than the STA with the failed BlockAck." If in the initial MRG BAR information field, STAs with AID=1, 2, 3 are listed as the responding STAs; BlockAck frames sent by STAs with AID =1, 3 are received at the AP, and the BlockAck frame sent by STA with AID=2 is lost. should both STAs with AID=2, 3, or only STA with AID=2 be listed in the retransmitted MRG BAR information field? Please clarify the behavior and modify the text accordingly. | As in comment. |  | MRG | MRG |  | AGREE IN PRINCIPLE (MRG: 2010-09-30 17:43:12Z) - Removal of group addressed BAR by CID605 removes the cited text. No additional text changes required for this comment. |  |  |  | 2010-09-30 17:44 | MRG
187 | Fischer, Matthew | 164 | 1 | 11.2.1 | 65 | 37 | T | Y | 65 | 37 | 11.2.1 | [5 empty] | The language is confusing. Why is a mode where at least one STA is in PS called "All-Active?" | Clarify. |  | MRG | MRG |  | AGREE IN PRINCIPLE (MRG: 2010-10-01 08:35:59Z) Rename the mode "Active-PS" |  |  |  | 2010-10-01 08:36 | MRG
328 | Hart, Bria | 164 | 1 | 11.2.1.1 | 66 | 1 | T | Y | 66 | 1 | 11.2.1.1 | 472 |  |  |  |  | This section and MRG-SP in general confuses power management mode with power state | Fix |  | MRG | MRG |  | UNRESOLVABLE (MRG: 2010-10-01 09:12:53Z) The commenter has not provided sufficient information on how to resolve this comment. |  |  |  | 2010-10-01 09:21 | MRG
189 | Fischer, Matthew | 164 | 1 | 11.2.1.1 | 66 | 6 | T | Y | 66 | 6 | 11.2.1.1 | [5 empty] | Language in this table entry is not from the baseline. | Update the langauge to reflect the baseline text. |  | MRG | MRG |  | AGREE (MRG: 2010-10-01 09:16:52Z) |  |  |  | 2010-10-01 09:17 | MRG
472 | Hart, Bria | 164 | 1 | 11.2.1.1 | 66 | 1 | T | Y | 66 | 1 | 11.2.1.1 | 221 |  |  |  |  | This section and MRG-SP in general confuses power management mode with power state | Fix |  | MRG | MRG |  | UNRESOLVABLE (MRG: 2010-10-01 09:12:53Z) The commenter has not provided sufficient information on how to resolve this comment. |  |  |  | 2010-10-01 09:37 | MRG
864 | Wang, Qi | 164 | 1 | 11.2.1.4 | 67 | 18 | T | Y | 67 | 18 | 11.2.1.4 | [5 empty] | "A scheduled SP when the access policy is connection-based channel access for an MRG group addressed stream is also set-up according to 9.2.7.3.7." Clause 9.2.7.3.7 does not exist in the 11aa spec or other dot11 spec. Please specify the setup procedure for the service period used by STAs in MRG-SP power management mode. | As in comment. |  | MRG | MRG |  | AGREE (MRG: 2010-10-01 10:29:50Z) MRG-SP setup is described in 11.22.15.2.2 |  |  |  | 2010-10-01 10:30 | MRG
956 | Wang, Qi | 164 | 1 | 11.2.1.4 | 67 | 18 | T | Y | 67 | 18 | 11.2.1.4 | 864 |  |  |  |  | "A scheduled SP when the access policy is connection-based channel access for an MRG group addressed stream is also set-up according to 9.2.7.3.7." Clause 9.2.7.3.7 does not exist in the 11aa spec or other dot11 spec. Please specify the setup procedure for the service period used by STAs in MRG-SP power management mode. | As in comment. |  | MRG | MRG |  | AGREE (MRG: 2010-10-01 10:29:50Z) MRG-SP setup is described in 11.22.15.2.2 |  |  |  | 2010-10-01 11:38 | MRG
865 | Wang, Qi | 164 | 1 | 11.2.1.4 | 67 |  | T | Y | 67 |  | 11.2.1.4 | [5 empty] | MRG-SP power management mode seems to rely on U-APSD but the 11aa does not explicitly state so. Please clarify the behavior and modify the text accordingly. |  |  | MRG | MRG |  | DISAGREE (MRG: 2010-10-01 10:16:12Z) MRG-SP is a scheduled delivery method and does not use U-APSD trigger frames. |  |  |  | 2010-10-01 10:17 | MRG
957 | Wang, Qi | 164 | 1 | 11.2.1.4 | 67 |  | T | Y | 67 |  | 11.2.1.4 | [5 empty] | MRG-SP power management mode seems to rely on S-APSD but the 11aa does not explicitly state so. Please clarify the behavior and modify the text accordingly. |  |  | MRG | MRG |  | AGREE IN PRINCIPLE (MRG: 2010-10-01 12:18:04Z) APSD added to PICs proforma for advanced MRG |  |  |  | 2010-10-01 12:18 | MRG
734 | Stephens, Adrian | 164 | 1 | 11.2.1.4 | 67 | 45 | T | N | 67 | 45 | 11.2.1.4 | [5 empty] | "transmitted all buffered frames." There may be frames buffered for transmission nothing to do with power-saving. | replace with "transmitted all such buffered frames." |  | MRG | MRG |  | AGREE (MRG: 2010-10-01 10:34:10Z) See 10/1186 |  |  |  | 2010-10-01 10:34 | MRG
736 | Stephens, Adrian | 164 | 1 | 11.2.1.4 | 67 | 53 | T | Y | 67 | 53 | 11.2.1.4 | [5 empty] | "Further," what is the intended normative effect of this? This is a standard, not a fireside chat. | Remove cited text. |  | MRG | MRG |  | AGREE (MRG: 2010-10-01 09:31:12Z) But wouldn't it be fun to write a standard like that. "Once upon a time there was an access point, who lived with lots of other access points in a extended service set." |  |  |  | 2010-10-01 09:33 | MRG
735 | Stephens, Adrian | 164 | 1 | 11.2.1.4 | 67 | 47 | E | N | 67 | 47 | 11.2.1.4 | [5 empty] | "If a non-AP STA has an MRG agreement with an AP for a stream adopting" How can a stream adopt? | Reword into meaningful English |  | MRG | MRG |  | AGREE (MRG: 2010-10-01 09:29:50Z) See 10/1186 |  |  |  | 2010-10-01 09:30 | MRG
177 | Fischer, Matthew | 164 | 1 | 11.2.1.5 | 67 | 11 | T | Y | 67 | 11 | 11.2.1.5 | [5 empty] | Modification here seem to allow either/or operation. I.e. I had the impression that MRG frames could still be transmitted with existing methods in order to allow coexistence of MRG and non-MRG STAs - i.e. to allow both types of STAs to receive MCAST frames from a given group address. Is that impression incorrect? | Resolve how a mix of MRG and non-MRG STAs can both receive frames for a given MCAST address, with the MRG STAs receiving them through the MRG service and the non-MRG STAs receiving them through methods that they can understand. |  | MRG | MRG |  | UNRESOLVABLE (MRG: 2010-10-01 12:08:36Z) Firstly, the cited reference (P67L11) is baseline text, not modified by 11aa. The closest place where there is a change by 11aa is P67L8. This text is modified by CID191. Perhaps this resolves the commenter's concerns? See 10/1186 for new version of this clause. Yes, it is possible to mix MRG and non-MRG. 11aa uses several techniques to avoid interop problems with non-11aa STAs, such as directed transmissions and group address concealment. The group addressed BAR has been removed by CID605, which was a feature that broke non-11aa STAs. |  |  |  | 2010-10-01 12:13 | MRG
473 | Hart, Bria | 164 | 1 | 11.2.1.4 | 67 | 28 | E | N | 67 | 28 | 11.2.1.4 | 329 |  |  |  |  | "upper order 4 octets" | upper 4 octets |  | MRG | MRG |  | AGREE (MRG: 2010-10-01 10:36:07Z) See CID329 |  |  |  | 2010-10-01 17:09 | MRG
329 | Hart, Bria | 164 | 1 | 11.2.1.4 | 67 | 28 | E | N | 67 | 28 | 11.2.1.4 | [5 empty] | "upper order 4 octets" | upper 4 octets |  | MRG | MRG |  | AGREE (MRG: 2010-10-01 10:36:07Z) |  |  |  | 2010-10-01 10:36 | MRG
240 | Hamilton, Mark | 164 | 1 | 11.2.1.4 | 67 | 2 | T | Y | 67 | 2 | 11.2.1.4 | [5 empty] | The change in the fourth paragraph of 11.2.1.4 doesn't seem to be related to AV streaming - so, I'm assuming this is a general change. But, the change leads one to assume that a SP (including a "legacy" unscheduled SP) can be ended by the AP without setting the EOSP bit, if the frame count equals the Max SP Length. This is contrary to many statements in the base Standard, and will cause a STA to remain awake (see 11.2.1.5 and 11.2.1.9). | Recind this change. It is not needed, and is misleading. There is similar language at p67.37 that is probably also wrong. |  | MRG | MRG |  | AGREE IN PRINCIPLE (MRG: 2010-10-01 12:02:20Z) Change recinded, but extra sentence added "An unscheduled SP may end before the maximum number of BUs in this SP has been reached by setting the EOSP field set to 1 in the last frame sent during the SP". Same change made p67l37 |  |  |  | 2010-10-01 12:07 | MRG
222 | Gong, Michelle | 164 | 1 | 11.2.1.4 | 67 | 53-54 | T | Y | 67 |  | 11.2.1.4 | [5 empty] | Power management mode is per STA not per AC. It's unclear what this senstence is trying to say. | Please clarify or remove the sentence. |  | MRG | MRG |  | DISAGREE (MRG: 2010-10-01 10:38:19Z) To quote the baseline "When a STA establishes scheduled delivery for an AC the AP shall not transmit BUs using that AC during an SP that is initiated by a trigger frame, and it shall not treat BUs using the AC that are received from the STA as trigger frames." |  |  |  | 2010-10-01 10:39 | MRG
221 | Gong, Michelle | 164 | 1 | 11.2.1.4 | 67 | 47-50 | T | Y | 67 |  | 11.2.1.4 | [5 empty] | What is the "Active MRG-SP power management mode"? I think this paragraph confuses power management mode with power management state. | Rewrite the paragraph to clarify PS mode and state. |  | MRG | MRG |  | AGREE (MRG: 2010-10-01 09:41:35Z) See CID735 and document 10/1186 |  |  |  | 2010-10-01 09:42 | MRG
193 | Fischer, Matthew | 164 | 1 | 11.2.1.4 | 67 | 17 | T | Y | 67 | 17 | 11.2.1.4 | [5 empty] | Bad syntax | Swap the order of the phrase "A scheduled SP" with the following phrase. |  | MRG | MRG |  | AGREE IN PRINCIPLE (MRG: 2010-10-01 09:35:51Z) See 10/1186 |  |  |  | 2010-10-01 09:36 | MRG
190 | Fischer, Matthew | 164 | 1 | 11.2.1.4 | 67 | 2 | T | Y | 67 | 2 | 11.2.1.4 | [5 empty] | a frame cannot equal a number | Fix the language that says "the frame equals the number indicated" |  | MRG | MRG |  | AGREE (MRG: 2010-10-01 11:54:06Z) Changed to ".. Or the maximum number of Bus in this SP has been reached, as indicated by the .." |  |  |  | 2010-10-01 11:54 | MRG
191 | Fischer, Matthew | 164 | 1 | 11.2.1.4 | 67 | 9 | T | Y | 67 | 9 | 11.2.1.4 | [5 empty] | All SPs are continuous. Just state when it starts and then state that it has no ending, although in reality, something at some time can kill it, right? Like maybe when the MRG is terminated? | Remove the language that mentions that the SP is continuous. There must be a way to finally end this SP, so describe that here or somewhere else, and then point to it here with a reference. |  | MRG | MRG |  | AGREE IN PRINCIPLE (MRG: 2010-10-01 11:43:04Z) Change to "starts from the Service Start Time without a fixed delivery interval". See 10/1186 |  |  |  | 2010-10-01 11:44 | MRG
194 | Fischer, Matthew | 164 | 1 | 11.2.1.4 | 67 | 28 | T | Y | 67 | 28 | 11.2.1.4 | [5 empty] | updated how? | Define "updated" |  | MRG | MRG |  | AGREE (MRG: 2010-10-01 09:25:34Z)Add "(using the previously described service start time modification procedures)" see 10/1186 |  |  |  | 2010-10-01 09:26 | MRG
738 | Stephens, Adrian | 164 | 1 | 11.2.2.1 | 70 | 7 | T | Y | 70 | 7 | 11.2.2.1 | [5 empty] | "The MRG service with Power Management mode set to MRG-SP shall not be used within an IBSS" This is both ambiguous and unnecessary. It is ambiguous because the normative effect of "be used" is unclear and the actor hidden. MRG behaviour is described in terms of actions by an associated STA and its AP. It cannot operate in IBSS. There is no need to list all the things that can't happen in an IBSS here. | Delete cited text, or add comprehensive list of all the things that cannot happen in an IBSS. I would expect this list to include England winning the football world cup. Or if you really, really, need the comfort-blanket of this statement, turn it into an informative NOTE--. |  | MRG | MRG |  | AGREE (MRG: 2010-10-01 12:21:17Z) Delete cited text |  |  |  | 2010-10-01 12:21 | MRG
774 | Stephenson, Dave | 164 | 1 | 11.22.15.2.1 | 72 | 51 | T | Y | 72 | 51 | 11.22.15.2.1 | [5 empty] | The text should explain what "unsolicited retries" means. Normally a STA retries a frame because the ACK was not received. However, normal multicast does not use ACKs. How does the STA transmitting the frame know to retry? | Add explanation. |  | MRG | MRG |  | AGREE IN PRINCIPLE (MRG: 2010-10-01 13:15:21Z) Retransmission is an implementation decision. See 10/1186 for descriptive text for unsolicited retries. |  |  |  | 2010-10-01 13:16 | MRG
622 | Montemurro, Michael | 164 | 1 | 11.22.15.2.2 | 72 | 24 | T | Y | 72 | 24 | 11.22.15.2.2 | 855 |  |  |  |  | "Note-Group membership detection may be achieved via IGMP snooping." It is not reliable to rely on snooping mechanisms to detect group members. What happens is IGMP is replaced by some other mechanism. | Remove this statement and introduce a robust IEEE 802.11 mechanism to provide "group membership". |  | MRG | MRG |  | AGREE IN PRINCIPLE (MRG: 2010-10-01 13:18:53Z) - See CID855 and doc 10/1186 for such a protocol |  |  |  | 2010-10-01 13:19 | MRG
588 | Hunter, David | 164 | 1 | 11.22.15.1 | 72 | 45 | T | Y | 72 | 45 | 11.22.15.1 | [5 empty] | "in addition to the mechanisms defined in … 11.22.15.2.1" -- but 11.22.15.2.1 is the current subclause. Is this just a typo? Could the number reallly be 11.22.15.2.2? Else, where is the MRG-DMS ack policy defined? | If the ack policy is defined in 11.22.15.2.2, then make it clear exactly what part of 11.22.15.2.2 delimits that property, and change the "11.22.15.2.1" reference on this line to "11.22.15.2.2". Otherwise clearly define the MRG-DMS ack policy somewhere. |  | MRG | MRG |  | AGREE IN PRINCIPLE (MRG: 2010-10-01 13:01:46Z) It should be a pointer to DMS. See 10/1186 |  |  |  | 2010-10-01 13:02 | MRG
868 | Wang, Qi | 164 | 1 | 11.22.15.2.1 | 72 | 34 | T | Y | 72 | 34 | 11.22.15.2.1 | 960 |  |  |  |  | "MRG is an enhanced yet constrained extension of DMS." This is very confusing. MRG seems to include services such as: new ack policy, new retransmission policy, new power save mode, and DMS. Please clearly explain the relationship between DMS (or MRG-DMS) and MRG. And, please clearly state the meaning of "MRG" services. | As in comment. |  | MRG | MRG |  | AGREE IN PRINCIPLE (MRG: 2010-10-01 12:43:54Z) MRG-DMS is just DMS with a the MRG-SP delivery mode. To simplify the draft, remove all references to MRG-DMS and just use the term "DMS". Add a sentence to MRG-SP that is can only be used with 11aa STAs, so that 11v DMS STAs don't accidentally get MRG-SP delivery mode. |  |  |  | 2010-10-01 13:19 | MRG
773 | Stephenson, Dave | 164 | 1 | 11.22.15.2 | 72 | 33 | E | Y | 72 | 33 | 11.22.15.2 | [5 empty] | The overview section is woefully inadequate. This clause is impossible to understand. There are too many MRG modes having no explanation (e.g., MRG-unsolicted-retry and MRG-block-ack; I have seen the clauses for these sections, but the text gives no clue to what is actually happening). Also, the interactions between the different modes is not specified. | Help! Add text. |  | MRG | MRG |  | AGREE (MRG: 2010-10-01 13:08:55Z) See 10/1186. |  |  |  | 2010-10-01 13:09 | MRG
960 | Wang, Qi | 164 | 1 | 11.22.15.2.1 | 72 | 34 | T | Y | 72 | 34 | 11.22.15.2.1 | [5 empty] | "MRG is an enhanced yet constrained extension of DMS." This is very confusing. MRG seems to include services such as: new ack policy, new retransmission policy, new power save mode, and DMS. Please clearly explain the relationship between DMS (or MRG-DMS) and MRG. And, please clearly state the meaning of "MRG" services. | As in comment. |  | MRG | MRG |  | AGREE IN PRINCIPLE (MRG: 2010-10-01 12:43:54Z) MRG-DMS is just DMS with a the MRG-SP delivery mode. To simplify the draft, remove all references to MRG-DMS and just use the term "DMS". Add a sentence to MRG-SP that is can only be used with 11aa STAs, so that 11v DMS STAs don't accidentally get MRG-SP delivery mode. |  |  |  | 2010-10-01 12:45 | MRG
870 | Wang, Qi | 164 | 1 | 11.22.15.2.1 | 72 | 73 | T | Y | 72 | 73 | 11.22.15.2.1 | 961 |  |  |  |  | The first item after "Two Power Management modes for group addressed frames are defined in MRG:" is independent of "MRG" and is NOT defined in MRG, so why is it listed here? Please clarify the meaning of this paragraph and modify the text accordingly. | As in comment. |  | MRG | MRG |  | AGREE IN PRINCIPLE (MRG: 2010-10-01 13:16:46Z) See CID961 |  |  |  | 2010-10-01 13:17 | MRG
961 | Wang, Qi | 164 | 1 | 11.22.15.2.1 | 72 | 46 | T | Y | 72 | 46 | 11.22.15.2.1 | [5 empty] | "MRG defines two additional Ack policies for group addressed frames…." The name of the "MRG-unsolicited-retry" scheme and text describing it in 9.2.8.1 suggest it is a retransmission policy, so what is it also called an Ack policy here? Is there any relationship between "MRG-unsolicited-retry" and "MRG-block-ack"? Please clarify the behavior and modify the text accordingly. | As in comment. |  | MRG | MRG |  | AGREE IN PRINCIPLE (MRG: 2010-10-01 12:49:58Z) See 10/1186 |  |  |  | 2010-10-01 12:50 | MRG
962 | Wang, Qi | 164 | 1 | 11.22.15.2.1 | 72 | 73 | T | Y | 72 | 73 | 11.22.15.2.1 | [5 empty] | The first item after "Two Power Management modes for group addressed frames are defined in MRG:" is independent of "MRG" and is NOT defined in MRG, so why is it listed here? Please clarify the meaning of this paragraph and modify the text accordingly. | As in comment. |  | MRG | MRG |  | AGREE (MRG: 2010-10-01 12:28:22Z) See 10/1186 |  |  |  | 2010-10-01 12:29 | MRG
78 | Bumiller, George | 164 | 1 | 11.22.15.22 | 72 | 24 | T | Y | 72 | 24 | 11.22.15.22 | 855 |  |  |  |  | There is no defined (specified) mechanism for determining group membership. "Note-Group membership detection may be achieved via IGMP snooping." Snooping is not a means of determining group membership reliabley…it's a guessing game. | Remove the note. Provide a specific means for determining group membership. |  | MRG | MRG |  | AGREE (MRG: 2010-10-01 12:21:58Z) See CID855 and document 10/1186 that provides a method to determine group membership |  |  |  | 2010-10-01 12:22 | MRG
963 | Wang, Qi | 164 | 1 | 11.22.15.2.2 | 72 | 26 | T | Y | 72 | 26 | 11.22.15.2.2 | 912 |  |  |  |  | "A non-AP STA may request use of the MRG service for a group address by sending a DMS Descriptor as described in …." MRG includes more services than just DMS. It's confusing to rely the DMS setup procedure to establish a MRG agreement. | As in comment. |  | MRG | MRG |  | DISAGREE (MRG: 2010-09-29 14:58:59Z) DMS is one of the methods used by MRG for enhanced reliability. Moving MRG to a new request/response frame + IEs would then require duplicating DMS features & procedures in these new clauses. |  |  |  | 2010-10-01 12:27 | MRG
871 | Wang, Qi | 164 | 1 | 11.22.15.2.2 | 72 | 26 | T | Y | 72 | 26 | 11.22.15.2.2 | 912 |  |  |  |  | "A non-AP STA may request use of the MRG service for a group address by sending a DMS Descriptor as described in …." MRG includes more services than just DMS. It's confusing to rely the DMS setup procedure to establish a MRG agreement. | As in comment. |  | MRG | MRG |  | DISAGREE (MRG: 2010-09-29 14:58:59Z) DMS is one of the methods used by MRG for enhanced reliability. Moving MRG to a new request/response frame + IEs would then require duplicating DMS features & procedures in these new clauses. |  |  |  | 2010-10-01 13:18 | MRG
869 | Wang, Qi | 164 | 1 | 11.22.15.2.1 | 72 | 46 | T | Y | 72 | 46 | 11.22.15.2.1 | 961 |  |  |  |  | "MRG defines two additional Ack policies for group addressed frames…." The name of the "MRG-unsolicited-retry" scheme and text describing it in 9.2.8.1 suggest it is a retransmission policy, so what is it also called an Ack policy here? Is there any relationship between "MRG-unsolicited-retry" and "MRG-block-ack"? Please clarify the behavior and modify the text accordingly. | As in comment. |  | MRG | MRG |  | AGREE IN PRINCIPLE (MRG: 2010-10-01 13:17:55Z) See CID961 |  |  |  | 2010-10-01 13:18 | MRG
589 | Hunter, David | 164 | 1 | 11.22.15.2.1 | 73 | 9 | T | Y | 73 | 9 | 11.22.15.2.1 | [5 empty] | What does "scheduled" mean here? This sentence is about "EDCA at scheduled Service Periods". How is EDCA running inside a scheduled period? | If this scheduling has nothing to do with HCCA allocations, then use a different word than "scheduled". How about "via EDCA at regular intervals" rather than "via EDCA at scheduled service periods"? |  | MRG | MRG |  | AGREE IN PRINCIPLE (MRG: 2010-10-01 13:37:43Z) See 10/1186 |  |  |  | 2010-10-01 13:38 | MRG
199 | Fischer, Matthew | 164 | 1 | 11.22.15.2.2 | 73 | 12 | T | Y | 73 | 12 | 11.22.15.2.2 | [5 empty] | This subclause should be renamed - this is really MRG setup. | Change the name of the subclause as suggested. |  | MRG | MRG |  | AGREE IN PRINCIPLE (MRG: 2010-10-01 13:34:33Z) Split the section in two just before "An MRG agreement between a non-AP STA and an AP shall end as described..." See 10/1186 |  |  |  | 2010-10-01 13:35 | MRG
872 | Wang, Qi | 164 | 1 | 11.22.15.2.2 | 73 | 37 | T | Y | 73 | 37 | 11.22.15.2.2 | 173 |  |  |  |  | "A non-AP STA shall not request simultaneous transmission of an MRG group address stream via both MRG and DMS." But, a MRG agreement is established using the DMS set up request/response exchange? This is confusing. Please clarify whether the behavior and modify the text accordingly. | As in comment. |  | MRG | MRG |  | AGREE IN PRINCIPLE (MRG: 2010-10-01 13:35:20Z) See CID173 |  |  |  | 2010-10-01 13:35 | MRG
775 | Stephenson, Dave | 164 | 1 | 11.22.15.2.2 | 73 | 15 | T | Y | 73 | 15 | 11.22.15.2.2 | [5 empty] | What is an MRG group? This is not a defined term. | Add a definition. |  | MRG | MRG |  | AGREE IN PRINCIPLE (MRG: 2010-10-01 13:47:56Z) See 10/1186 |  |  |  | 2010-10-01 13:48 | MRG
192 | Fischer, Matthew | 164 | 1 | 11.22.15.2.2 | 73 | 24 | T | Y | 73 | 24 | 11.22.15.2.2 | 855 |  |  |  |  | Notes are never normative and the language here refers to a higher layer process. | remove the word "detection" - change the word "may" to "can" - change the word "achieved" to "determined" - change "Group membership" to "Some or all of the group members" |  | MRG | MRG |  | AGREE IN PRINCIPLE (MRG: 2010-10-01 13:48:54Z) Note is removed by CID855 |  |  |  | 2010-10-01 13:49 | MRG
590 | Hunter, David | 164 | 1 | 11.22.15.2.1 | 73 | 14 | T | Y | 73 | 14 | 11.22.15.2.1 | [5 empty] | "If an AP detects that a non-AP STA with Robust AV Streaming set to 1 in the Extended Capabilities elemen in the non-AP STA's most recent (Re)Association Request is a member of one or more MRG groups…" is written as if it applies to all Aps, whether those APs are robust AV streaming capable or not. | Replace "If an AP..." with "If a robust AV streaming AP…". |  | MRG | MRG |  | AGREE IN PRINCIPLE (MRG: 2010-10-01 13:27:29Z) Change to "If an AP for which dot11MRGActivated is true" |  |  |  | 2010-10-01 13:28 | MRG
195 | Fischer, Matthew | 164 | 1 | 11.22.15.2.2 | 73 | 37 | T | Y | 73 | 37 | 11.22.15.2.2 | [5 empty] | extraneous word - the transmission would never be simultaneous - the draft really means simultaneous requests | delete the word "simultaneous" - entire sentence could be reworded to be more careful, to state that a STA shall not have an outstanding MRG and DMS request simultaneously, for the same stream, or a request and an admitted MRG or DMS - and vice versa |  | MRG | MRG |  | AGREE IN PRINCIPLE (MRG: 2010-10-01 13:23:17Z) Change to "A non-AP STA shall not request transmission of a group address via MRG while it has an active DMS service for this group address. A non-AP STA shall not request transmission of a group address via DMS and while it has an active MRG service for this group address" See 10/1186 |  |  |  | 2010-10-01 13:24 | MRG
964 | Wang, Qi | 164 | 1 | 11.22.15.2.2 | 73 | 37 | T | Y | 73 | 37 | 11.22.15.2.2 | [5 empty] | "A non-AP STA shall not request simultaneous transmission of an MRG group address stream via both MRG and DMS." But, a MRG agreement is established using the DMS set up request/response exchange? This is confusing. Please clarify whether the behavior and modify the text accordingly. | As in comment. |  | MRG | MRG |  | AGREE IN PRINCIPLE (MRG: 2010-10-01 13:29:42Z) See 10/1186 |  |  |  | 2010-10-01 13:30 | MRG
776 | Stephenson, Dave | 164 | 1 | 11.22.15.2.2 | 74 | 44 | T | Y | 74 | 44 | 11.22.15.2.2 | 743 |  |  |  |  | The leftmost column header in Table 11-aa1 says "Assumed ACK policy". What is an assumed ack policy? | Clarify the text? |  | MRG | MRG |  | AGREE (MRG: 2010-10-01 14:19:23Z) See CID743 in 10/1186 |  |  |  | 2010-10-01 14:20 | MRG
777 | Stephenson, Dave | 164 | 1 | 11.22.15.2.2 | 74 | 44 | E | Y | 74 | 44 | 11.22.15.2.2 | [5 empty] | The text is quite difficult to understand because Table 11-aa1 discusses the many MRG operational modes and these modes have not yet been described. | Re-order the text of clause 11.22.15.2. |  | MRG | MRG |  | AGREE (MRG: 2010-10-01 14:10:59Z) See 10/1186 |  |  |  | 2010-10-01 14:11 | MRG
196 | Fischer, Matthew | 164 | 1 | 11.22.15.2.2 | 74 | 18 | T | Y | 74 | 18 | 11.22.15.2.2 | [5 empty] | either is only for the case when there are two possibilities - the draft has three | delete the word "either" |  | MRG | MRG |  | AGREE (MRG: 2010-10-01 14:22:13Z) See 10/1186 |  |  |  | 2010-10-01 14:22 | MRG
203 | Fischer, Matthew | 164 | 1 | 11.22.15.2.2 | 74 | 1 | T | Y | 74 | 1 | 11.22.15.2.2 | [5 empty] | All of the column three entries in these tables need some wording changes. Specifically, each entry begins with "A non-AP STA shall infer that the current" - the language is too broad - it needs to be made specific for the condition in the first column of each row. | Change the start of the text in column three for each row so that the sentence describes the STA as being one that currently has an assumption about the ack policy that matches the first column. |  | MRG | MRG |  | AGREE IN PRINCIPLE (MRG: 2010-10-01 14:05:45Z) See 10/1186 |  |  |  | 2010-10-01 14:06 | MRG
743 | Stephens, Adrian | 164 | 1 | 11.22.15.2.2 | 74 | 44 | T | Y | 74 | 44 | 11.22.15.2.2 | [5 empty] | It is not clear to me what is the difference between an assumed and an actual ack policy. | In the introduction at line 40 define what is meant by these terms. Ditto for power-management mode. |  | MRG | MRG |  | AGREE IN PRINCIPLE (MRG: 2010-10-01 14:18:06Z) See 10/1186 |  |  |  | 2010-10-01 14:18 | MRG
744 | Stephens, Adrian | 164 | 1 | 11.22.15.2.2 | 74 | 44 | T | Y | 74 | 44 | 11.22.15.2.2 | 203 |  |  |  |  | What is the normative effect of "shall infer"? | Describe it in terms of effect on stored state, not its powers of deduction. |  | MRG | MRG |  | AGREE (MRG: 2010-10-01 14:18:37Z) See CID203 in 10/1186 |  |  |  | 2010-10-01 14:19 | MRG
200 | Fischer, Matthew | 164 | 1 | 11.22.15.2.2 | 75 | 1 | T | Y | 75 | 1 | 11.22.15.2.2 | [5 empty] | second entry in the table - the second column and the third column should describe only one transition - to unsolicited retry - a further discrimination to block ack is made by the fourth table entry | delete block ack from the second column of the second entry, and delete references to block ack from the third column of the same row |  | MRG | MRG |  | AGREE IN PRINCIPLE (MRG: 2010-10-01 14:33:57Z) See 10/1186 |  |  |  | 2010-10-01 14:34 | MRG
197 | Fischer, Matthew | 164 | 1 | 11.22.15.2.2 | 75 | 1 | T | Y | 75 | 1 | 11.22.15.2.2 | [5 empty] | the draft mentions "timeout value" - this needs to be more explicit | provide more information on the timeout value - if it is left to the implementation, then state that clearly |  | MRG | MRG |  | AGREE (MRG: 2010-10-01 14:32:47Z) See 10/1186 |  |  |  | 2010-10-01 14:33 | MRG
965 | Wang, Qi | 164 | 1 | 11.22. 15.2.2. | 76 | 38 | T | Y | 76 | 38 | 11.22. 15.2.2. | 873 |  |  |  |  | "An MRG-Block-Ack agreement exists between a non-AP STA and an AP for a group addressed stream from when the non-AP STA successfully transmits an ADDBA Response frame until either the …." The MRG-Block-Ack scheme is significantly different from the Block Ack scheme defined pre-11aa, so please define a new and separate establishment procedure for MRG-Block-Ack. | As in comment. |  | MRG | MRG |  | AGREE (MRG: 2010-10-01 14:34:51Z) See CID712 and 10/1186 |  |  |  | 2010-10-01 14:35 | MRG
873 | Wang, Qi | 164 | 1 | 11.22. 15.2.2. | 76 | 38 | T | Y | 76 | 38 | 11.22. 15.2.2. | 713 |  |  |  |  | "An MRG-Block-Ack agreement exists between a non-AP STA and an AP for a group addressed stream from when the non-AP STA successfully transmits an ADDBA Response frame until either the …." The MRG-Block-Ack scheme is significantly different from the Block Ack scheme defined pre-11aa, so please define a new and separate establishment procedure for MRG-Block-Ack. | As in comment. |  | MRG | MRG |  | AGREE (MRG: 2010-10-01 14:34:51Z) See CID712 and 10/1186 |  |  |  | 2010-10-01 14:35 | MRG
874 | Wang, Qi | 164 | 1 | 11.22.15.2.2 | 77 | 40 | T | Y | 77 | 40 | 11.22.15.2.2 | 966 |  |  |  |  | "MRG group address MSDUs transmitted via the MRG Unsolicited-Retry or MRG-block-ack Ack policies shall be sent in an A-MSDU frame with the RA set to the MRG concealment address <To-be-assigned-by-ANA". Is a MRG concealment address a group address? If so, please verify whether ANA can assign group addresses and whether these special group addresses can be guaranteed to be different from the legitimate group addresses use by STAs without using MRG. | As in comment. |  | MRG | MRG |  | Defer |  |  |  | 2010-10-01 14:41 | MRG
745 | Stephens, Adrian | 164 | 1 | 11.22.15.2.3 | 77 | 41 | E | N | 77 | 41 | 11.22.15.2.3 | [5 empty] | The ANA does not administer MAC addresses. | I am unclear about how to administer these. Suggest bringing this to the editor's meeting. |  | MRG | MRG |  | defer |  |  |  | 2010-10-01 14:51 | MRG
201 | Fischer, Matthew | 164 | 1 | 11.22.15.2.3 | 77 | 36 | T | Y | 77 | 36 | 11.22.15.2.3 | [5 empty] | Nothing in this subclause describes how to conceal an MRG frame using a STAs individual address, as was suggested in Table 11-aa1 | Describe how a frame is concealed using the STAs individual MAC address |  | MRG | MRG |  | AGREE (MRG: 2010-10-01 14:45:01Z) See 10/1186 |  |  |  | 2010-10-01 14:45 | MRG
202 | Fischer, Matthew | 164 | 1 | 11.22.15.2.3 | 77 | 36 | T | Y | 77 | 36 | 11.22.15.2.3 | [5 empty] | How does a recipient STA recover the original MCAST address for a concealed frame? The real question here is this: is any information lost if the original L2 MCAST address is not known by the recipient? OR was the group address only in place to allow a reception decision at L2? e.g. does L2 need to know, or the bottom of L3, what the RA was in order to properly route this frame to L3 processing? | Clarify. |  | MRG | MRG |  | AGREE (MRG: 2010-10-01 14:51:06Z) See 10/1186 |  |  |  | 2010-10-01 14:51 | MRG
223 | Gong, Michelle | 164 | 1 | 11.22.15.2.3 | 77 | 36-41 | T | Y | 77 |  | 11.22.15.2.3 | [5 empty] | It seems like that MRG-capable STAs belong to two groups: one legacy multicast group with a normal multicast address and the other is a MRG group with an MRG concealment address. | If this is the case, please state it in the section. |  | MRG | MRG |  | DISAGREE (MRG: 2010-10-01 14:42:55Z) The text already states this. |  |  |  | 2010-10-01 14:43 | MRG
746 | Stephens, Adrian | 164 | 1 | 11.22.15.2.3 | 77 | 40 | T | Y | 77 | 40 | 11.22.15.2.3 | 370 |  |  |  |  | This use of A-MSDU implies that all devices supporting MRG are HT STA (and therefore QoS STA). Is this requirement stated anywhere? | Make a clear statement of other features that must be supported to support each TGaa feature. 5.2.12 may be the place to do this. |  | MRG | MRG |  | AGREE IN PRINCIPLE (MRG: 2010-10-01 14:38:09Z) See CID370 for updated PICS entry for MRG. |  |  |  | 2010-10-01 14:39 | MRG
198 | Fischer, Matthew | 164 | 1 | 11.22.15.2.4 | 77 | 51 | T | Y | 77 | 51 | 11.22.15.2.4 | 960 |  |  |  |  | Is there a description of what MRG-DMS is? Text in 11.22.15.2.1 claims that MRG-DMS is defined in that same subclause, but it is not, really. | There needs to be a better connection between the term MRG-DMS and the behavior. This looks like a good place to put that connection. E.g. add language that says that STAs that have an accepted MRG-DMS agreement respond to MCAST transmissions with acknowledgements according to subclauses x, y and z. Maybe 11.22.15.2.1 is a good place as well. One sentence is probably all that is needed - "MRG-DMS allows the transmission of group addressed MSDUs as individually addressed A-MSDUs which are acknowledged according to blah." |  | MRG | MRG |  | AGREE IN PRINCIPLE (MRG: 2010-10-01 14:46:32Z) MRG-DMS term is removed by CID960. See 10/1186 |  |  |  | 2010-10-01 14:47 | MRG
636 | Ptasinski, Henry | 164 | 1 | 11.22.15.2.3 | 77 | 34 | T | Y | 77 | 34 | 11.22.15.2.3 | [5 empty] | Is the MRG Concealment address intended to be a unicast or multicast address? | Clarify requirements on address to be assigned by ANA. |  | MRG | MRG |  | AGREE (MRG: 2010-10-01 14:46:05Z) See 10/1186 |  |  |  | 2010-10-01 14:46 | MRG
333 | Hart, Bria | 164 | 1 | 11.22.15.2.2 | 77 | 16 | E | N | 77 | 16 | 11.22.15.2.2 | 477 |  |  |  |  | duplicate detection | duplicate removal |  | MRG | MRG |  | AGREE IN PRINCIPLE (MRG: 2010-10-01 14:36:39Z) See 10/1186 |  |  |  | 2010-10-01 14:42 | MRG
477 | Hart, Bria | 164 | 1 | 11.22.15.2.2 | 77 | 16 | E | N | 77 | 16 | 11.22.15.2.2 | [5 empty] | duplicate detection | duplicate removal |  | MRG | MRG |  | AGREE IN PRINCIPLE (MRG: 2010-10-01 14:36:39Z) See 10/1186 |  |  |  | 2010-10-01 14:37 | MRG
966 | Wang, Qi | 164 | 1 | 11.22.15.2.2 | 77 | 40 | T | Y | 77 | 40 | 11.22.15.2.2 | 745 |  |  |  |  | "MRG group address MSDUs transmitted via the MRG Unsolicited-Retry or MRG-block-ack Ack policies shall be sent in an A-MSDU frame with the RA set to the MRG concealment address <To-be-assigned-by-ANA". Is a MRG concealment address a group address? If so, please verify whether ANA can assign group addresses and whether these special group addresses can be guaranteed to be different from the legitimate group addresses use by STAs without using MRG. | As in comment. |  | MRG | MRG |  | Defer |  |  |  | 2010-10-01 14:41 | MRG
224 | Gong, Michelle | 164 | 1 | 11.22.15.2.5 | 78 | 11 | T | Y | 78 | 11 | 11.22.15.2.5 | [5 empty] | It is not necessary to perform backoff in the same TXOP. If backoff is performed before a new TXOP, how does a transmitter decide whether to perform success backoff or exponential backoff? The easiest way is to include all the retries in the same TXOP. | Remove this sentence. |  | MRG | MRG |  | DISAGREE (MRG: 2010-10-01 14:56:55Z) See 10/1186 where CIDs 945, 942, 211, 669, 844, 721, 212, 673, 599, 961 and 600 all make changes to the backoff procedure for unsolicited retry, to allow exactly what you want. |  |  |  | 2010-10-01 14:59 | MRG
334 | Hart, Bria | 164 | 1 | 11.22.15.2.7 | 78 | 32 | E | N | 78 | 32 | 11.22.15.2.7 | [5 empty] | group address stream | group addressed stream |  | MRG | MRG |  | AGREE IN PRINCIPLE (MRG: 2010-10-01 16:53:41Z) See 10/1168 |  |  |  | 2010-10-01 16:54 | MRG
478 | Hart, Bria | 164 | 1 | 11.22.15.2.7 | 78 | 32 | E | N | 78 | 32 | 11.22.15.2.7 | 334 |  |  |  |  | group address stream | group addressed stream |  | MRG | MRG |  | AGREE IN PRINCIPLE (MRG: 2010-10-01 16:53:41Z) See 10/1168 |  |  |  | 2010-10-01 16:54 | MRG
875 | Wang, Qi | 164 | 1 | 11.22.15.2.6 | 78 | 23 | T | Y | 78 | 23 | 11.22.15.2.6 | [5 empty] | Please provide text describing what MRG-SP means and how the scheme works (e.g., the setup procedure, the detailed rules for frame transmission). If MRG-SP depends on the use of U-APSD, please state so, and explain its relation to the U-APSD unicast frame delivery procedure. | As in comment. |  | MRG | MRG |  | AGREE IN PRINCIPLE (MRG: 2010-10-01 14:55:27Z) See 10/1186 |  |  |  | 2010-10-01 14:56 | MRG
967 | Wang, Qi | 164 | 1 | 11.22.15.2.6 | 78 | 23 | T | Y | 78 | 23 | 11.22.15.2.6 | 875 |  |  |  |  | Please provide text describing what MRG-SP means and how the scheme works (e.g., the setup procedure, the detailed rules for frame transmission). If MRG-SP depends on the use of S-APSD, please state so, and explain its relation to the S-APSD unicast frame delivery procedure. | As in comment. |  | MRG | MRG |  | AGREE IN PRINCIPLE (MRG: 2010-10-01 14:55:27Z) See CID875 and 10/1186 |  |  |  | 2010-10-01 14:59 | MRG
979 | Wang, Qi | 164 | 1 | A..4.23 | 84 | 22 | T | Y | 84 | 22 | A..4.23 | [5 empty] | "AVT2, More Reliable Group cast, 9.2.7.3…" Clause 9.2.7.3 does not exist. Please correct the reference. | As in comment. |  | MRG | MRG |  | AGREE (MRG: 2010-10-01 16:59:32Z) See 10/1186 |  |  |  | 2010-10-01 17:00 | MRG
887 | Wang, Qi | 164 | 1 | A..4.23 | 84 | 22 | T | Y | 84 | 22 | A..4.23 | 979 |  |  |  |  | "AVT2, More Reliable Group cast, 9.2.7.3…" Clause 9.2.7.3 does not exist. Please correct the reference. | As in comment. |  | MRG | MRG |  | AGREE (MRG: 2010-10-01 16:59:32Z) See CID979 and doc 10/1186 |  |  |  | 2010-10-01 17:06 | MRG
245 | Hamilton, Mark | 164 | 1 | D | 90 | 14 | T | Y | 90 | 14 | D | [5 empty] | dot11ActiveMRGSPMediumTimeThresh does not appear to be used anywhere in the text. | Delete this MIB attribute, or describe its use in the text |  | MRG | MRG |  | AGREE (MRG: 2010-10-01 17:04:25Z) See 10/1186 |  |  |  | 2010-10-01 17:05 | MRG

## Title
IEEE P802.11 Wireless LANs
Submission
Designator: | doc.: IEEE 802.11-10/1184r0
Venue Date: | July 2010
First Author: | Alex Ashley (NDS Ltd)
Subject: | LB164 MRG Comment Spreadsheet
Full Date: | 2010-11-01
Author(s): | Alex Ashley
NDS Ltd
One London Road, Staines, Middlesex, TW18 4EX, UK
Phone: +44 1784 848770
Fax:
email: aashley at nds dot com
Abstract:
Comments from individual comment spreadsheets from LB164 voters in the MRG category.