## Title
IEEE P802.11 Wireless LANs
Submission
Designator: | doc.: IEEE 802.11-10/1221r24
Venue Date: | February 2011
First Author: | Michael Montemurro, Research in Motion
Subject: | TGae LB169 Comment Resolutions
Full Date: | 2011-02-03
Author(s): | Michael Montemurro
TGae Chair
RIM
Missisauga, ON, Canada
mmontemurro@rim.com
Abstract:
This spreadsheet contains a set of comment resolutions to for LB169

## Comments
CID | Commenter | LB | Draft | Clause Number(C) | Page(C) | Line(C) | Type of Comment | Part of No Vote | Page | Line | Clause | Duplicate of CID | Resn Status | Assignee | Submission | Motion Number | Comment | Proposed Change | Resolution | Owning Ad-hoc | Comment Group | Ad-hoc Status | Ad-hoc Notes | Edit Status | Edit Notes | Edited in Draft | Last Updated | Last Updated By
1 | Aboul-Magd, Osama | 169 | 1 | 8.2.4.4.2 | 30 | 15 | T | Y | 30.15 | 15 | 8.2.4.4.2 |  | D |  |  | 2 | The use of the MSB for the AC will cause compatability issues with legacy devices. | Need to elaborate on how backward compatability will be achieved. | DISAGREE (EDITOR: 2010-11-10 15:49:59Z) The cited sentence specifies that the fields defined in Figure 8-2ae1 are only used for frames sent between MFQ STAs. | EDITOR | F | Resolved |  | Done |  |  | 2011-01-20 23:48 | EDITOR
2 | Abraham, Santosh | 169 | 1 | 8.2.4.4.2 | 30 | 6 | T | Y | 30.06 | 6 | 8.2.4.4.2 |  | D |  |  | 1 | Sequence number field is redefined for MFQ Management Frames. Two bits of the sequence number field now indicates AC. It is not clear as to why a Management Frame needs to indicate its AC in the frame, as the AC only affects the transmitter behavior for transmitting the frame. The introduction of this new interpretation unnecessarily burdens STA vendors to implement an additional new mode of interpreting and tracking sequence numbers both at the transmitter and the receiver. | Remove the AC indication from the sequence number field. | reject - the AC value is needed to avoid failure to reject duplicate frames based on MAC sequence number and to avoid security-based rejection of out of order received frames because the existing security mechanism is AC-unaware for mgmt frames. See 11-10-0745r2 which shows how mgmt frames can be delivered out of order due to AC backoff. | EDITOR | D | Resolved |  | Done |  |  | 2011-01-20 23:48 | EDITOR
3 | Abraham, Santosh | 169 | 1 | 10.ae1.1 | 41 | 11 | T | Y | 41.11 | 11 | 10.ae1.1 |  | D |  |  | 1 | Do not agree that AC_VO should be used for all Management frames to an STA that does not support MFQ. Since MFQ affects mainly transmitter behavior, I believe a MFQ capable STA should use the default QoS settings when transmitting a frame to a non-MFQ capable STA. Thus preserving better throughput for the QoS data traffic. | State that MFQ capable STAs shall use default AC parameters for management frames when transmitting to Non-MFQ capable STAs. | DISAGREE (EDITOR: 2010-11-09 14:15:33Z) - reject - this is an interesting idea - but it causes out of order delivery problems and therefore, duplicate detection problems and security replay detection issues at non-MFQ STAs | EDITOR | E | Resolved |  | Done |  |  | 2011-01-20 23:48 | EDITOR
4 | Ashley, Alex | 169 | 1 | Front matter | 2 | 1 | E | N | 2.01 | 1 | Front matter |  | P |  |  | 6 | You need to remove all TBD material | Provide an abstract | AGREE IN PRINCIPLE (EDITOR: 2011-01-18 19:05:04Z) See CID 264 | EDITOR | O | Resolved |  | Done | AP: see cid 264 |  | 2011-01-20 23:48 | EDITOR
5 | Ashley, Alex | 169 | 1 | Front matter | 5 | 22 | E | N | 5.22 | 22 | Front matter |  | A |  |  | 6 | You need to remove all TBD material | Choose a secretary | AGREE (EDITOR: 2011-01-18 19:09:16Z) - See CID 265 | EDITOR | O | Resolved |  | Done | AP: see cid 265 |  | 2011-01-20 23:48 | EDITOR
6 | Ashley, Alex | 169 | 1 | 3.2 | 11 | 4 | E | Y | 11.04 | 4 | 3.2 |  | A |  |  | 6 | You cannot use abbreviations in the definitions section without spelling out the abbreviation the first time it used, in every definition. Have a look at the baseline. You will see things like MAC, QoS, MPDU spelled out in each definition where it is used. | Spell out IMFQ, QoS, MFQ, STA first time it is used. | AGREE (EDITOR: 2011-01-18 19:10:32Z) | EDITOR | O | Resolved |  | Done |  |  | 2011-01-20 23:48 | EDITOR
7 | Ashley, Alex | 169 | 1 | 4.5.6.ae1 | 12 | 6 | T | Y | 12.06 | 6 | 4.5.6.ae1 |  | P |  |  | 1 | "frames may be transmitted at lower priority" lower than what? | Change "Some management frames may be transmitted at lower priority" to "Some management frames may be transmitted using an access category other than AC_VO" | AGREE IN PRINCIPLE (EDITOR: 2010-11-03 15:55:47Z) Change "Some management frames may be transmitted at lower priority" to "When operating with MFQ, some management frames can be transmitted using an access category other than AC_VO" | EDITOR | A | Resolved |  | Done |  |  | 2011-01-20 23:48 | EDITOR
8 | Ashley, Alex | 169 | 1 | 5.1.1.1 | 13 | 8 | T | Y | 13.08 | 8 | 5.1.1.1 |  | D |  |  | 1 | "individual MMPDUs" mixes both singular and plural in the same normative statement. Did you mean individually addressed, or that different MMPDUs can have different priority? | Clarify | DISAGREE (EDITOR: 2010-11-03 16:01:38Z) The sentence construction is consistent with the previous sentence on MSDU's. | EDITOR | A | Resolved |  | Done |  |  | 2011-01-20 23:48 | EDITOR
9 | Ashley, Alex | 169 | 1 | Front matter | 10 | 10 | T | Y | 10.1 | 10 | Front matter |  | D |  |  | 6 | Your baseline also includes 11u and 11v. I know that before 11ae is published, 11u and 11v will have been rolled into REVmb, but you still need to include the text changes from 11u and 11v when quoting text changes in 11ae. | Add 11z, 11v, 11u and 11s ammendments. PeterE can probably suggest the correct wording. | DISAGREE (EDITOR: 2011-01-17 20:05:56Z) Disagree. ANA numbering is brought into amendments before they go to Sponsor Ballot, and the 802.11 Editors are instituting a Mandatory Editorial Coordination to make sure this happens – 11-10/1195r1 for details. 11ae numbering is in accordance with 11-08/644r19 and 11-09/31r16 Editorial numbering and ANA database respectively. The 11ae baseline begins with REVmb, and includes subsequent amendments that will complete before 11ae. http://www.ieee802.org/11/Reports/802.11_Timelines.htm. The running order of amendments is updated at interim meetings | EDITOR | Reference Amendments | Resolved | Proposed resolution from PeterE Disagree. ANA numbering is brought into amendments before they go to Sponsor Ballot, and the 802.11 Editors are instituting a Mandatory Editorial Coordination to make sure this happens – 11-10/1195r1 for details. 11ae numbering is in accordance with 11-08/644r19 and 11-09/31r16 Editorial numbering and ANA database respectively. The 11ae baseline begins with REVmb, and includes subsequent amendments that will complete before 11ae. http://www.ieee802.org/11/Reports/802.11_Timelines.htm. The running order of amendments is updated at interim meetings | Done |  |  | 2011-01-20 23:48 | EDITOR
10 | Ashley, Alex | 169 | 1 | 6.3.7.3.2 | 14 | 30 | T | Y | 14.3 | 30 | 6.3.7.3.2 |  | P |  |  | 6 | The modifications to this function from 11u have been missed | Update MLME-ASSOCIATE.confirm to include 11u modifications | AGREE IN PRINCIPLE (EDITOR: 2011-01-18 17:26:59Z) This will be picked up once IEEE 802.11mb roles in 11u. | EDITOR | N | Resolved | Accept in Principle. This will be picked up once IEEE 802.11mb roles in 11u. | Done |  |  | 2011-01-20 23:48 | EDITOR
11 | Ashley, Alex | 169 | 1 | 6.3.7.5.2 | 15 | 23 | T | Y | 15.23 | 23 | 6.3.7.5.2 |  | P |  |  | 6 | The modifications to this function from 11u have been missed | Update MLME-ASSOCIATE.response to include 11u modifications | AGREE IN PRINCIPLE (EDITOR: 2011-01-18 17:27:39Z) This will be picked up once IEEE 802.11mb roles in 11u. | EDITOR | N | Resolved | Accept in Principle. See CID 10 | Done |  |  | 2011-01-20 23:48 | EDITOR
12 | Ashley, Alex | 169 | 1 | 6.3.ae1.3.2 | 22 | 13 | T | Y | 22.13 | 13 | 6.3.ae1.3.2 |  | P |  |  | 6 | The "MFQ Policy parameters" is optional, but not upon the setting of a local MIB variable. It depends upon the setting of this MIB variable on the STA that sent the frame. | Change description to "This element is optionally present" | AGREE IN PRINCIPLE (EDITOR: 2011-01-18 17:39:22Z) This primitive has been deleted. | EDITOR | N | Resolved | Accept in Principle. See CID 270. A decision needs to be made as to whether the text should be changed or the MIB variable dependancy removed. | Done |  |  | 2011-01-20 23:48 | EDITOR
13 | Ashley, Alex | 169 | 1 | 6.3.ae1.7.2 | 26 | 1 | T | Y | 26.01 | 1 | 6.3.ae1.7.2 |  | P |  |  | 6 | The "MFQ Policy parameters" is optional, but not upon the setting of a local MIB variable. It depends upon the setting of this MIB variable on the STA that sent the frame. | Change description to "This element is optionally present" | AGREE IN PRINCIPLE (EDITOR: 2011-01-18 17:43:58Z) See document 11-11/0043r1. | EDITOR | N | Resolved | Accept in Principle. See CID 274. A decision needs to be made as to whether the text should be changed or the MIB variable dependancy removed. | Done |  |  | 2011-01-20 23:48 | EDITOR
14 | Ashley, Alex | 169 | 1 | 8.2.4.4.2 | 30 | 4 | E | N | 30.04 | 4 | 8.2.4.4.2 |  | P |  |  | 8 | "in frames of Data Type" | Should it be "in frames of type Data" ? | AGREE IN PRINCIPLE (EDITOR: 2011-01-19 16:16:02Z) - Change to "in data frames" | EDITOR | P | Resolved |  | Done |  |  | 2011-01-21 01:20 | EDITOR
15 | Ashley, Alex | 169 | 1 | 8.4.2.ae1.1 | 33 | 10 | T | Y | 33.1 | 10 | 8.4.2.ae1.1 |  | A |  |  | 1 | What is the length of the "Individually Addressed subfield" | Add text to say it's one bit long | AGREE (EDITOR: 2010-11-08 16:54:41Z) | EDITOR | B | Resolved |  | Done |  |  | 2011-01-20 23:48 | EDITOR
16 | Ashley, Alex | 169 | 1 | 8.4.2.ae1.1 | 33 | 12 | T | Y | 33.12 | 12 | 8.4.2.ae1.1 |  | A |  |  | 1 | What is the length of the "Group Addressed subfield" | Add text to say it's one bit long | AGREE (EDITOR: 2010-11-08 16:55:10Z) | EDITOR | B | Resolved |  | Done |  |  | 2011-01-20 23:48 | EDITOR
17 | Ashley, Alex | 169 | 1 | 8.4.2.ae1.1 | 33 | 16 | T | Y | 33.16 | 16 | 8.4.2.ae1.1 |  | P |  |  | 3 | "Management frames indicated in the Priority Definition field are sent at the priority defined in the AC subfield." That's normative behaviour, not allowed in clause 8 | Change to something like "The AC subfield indicates the access categorty that is used for management frames...." | AGREE IN PRINCIPLE (EDITOR: 2010-12-01 16:29:18Z) - Change the sentence to "Indicated management frames are sent at the access category defined in the ACI subfield." | EDITOR | I | Resolved |  | Done |  |  | 2011-01-20 23:48 | EDITOR
18 | Ashley, Alex | 169 | 1 | 8.4.2.ae1.1 | 33 | 16 | T | Y | 33.16 | 16 | 8.4.2.ae1.1 |  | P |  |  | 3 | It's not the "Priority Definition field" that defines which frames use this priority, its the Management Frame Subtype, Category Value and Action Value Bitmap subfields that define the frames that this policy applies to. | As in comment | AGREE IN PRINCIPLE (EDITOR: 2010-11-08 16:56:54Z) Change the sentence to "Indicated management frames are sent at the access category defined in the ACI subfield." | EDITOR | I | Resolved |  | Done |  |  | 2011-01-20 23:48 | EDITOR
19 | Ashley, Alex | 169 | 1 | 8.5.8.ae4 | 37 | 6 | T | Y | 37.06 | 6 | 8.5.8.ae4 |  | P |  |  | 3 | "..the requesting STA shall not retry the same request" Normative behaviour should not be used in clause 8 | Remove "and the requesting STA shall not retry the same request" | AGREE IN PRINCIPLE (EDITOR: 2010-12-01 16:55:32Z) - Table has been deleted. | EDITOR | I | Resolved |  | Done |  |  | 2011-01-20 23:48 | EDITOR
20 | Ashley, Alex | 169 | 1 | 9.2.4.2 | 39 | 6 | E | Y | 39.06 | 6 | 9.2.4.2 |  | P |  |  | 6 | In clause 9.2.4.2 the lack of "dot11MFQImplemented" is described as "undefined" but in clause 9.3.2.11 the lack of "dot11MFQImplemented" is described as "not present" | Be consistant with the term used for the lack of dot11MFQImplemented MIB object | AGREE IN PRINCIPLE (EDITOR: 2011-01-17 20:31:21Z) Change the text to "false or not present" at all relevant locations. | EDITOR | O | Resolved |  | Done | Didn't MB come up with a policy on this? Always use “false” and not use “undefined”/”not present” at all? |  | 2011-01-20 23:48 | EDITOR
21 | Ashley, Alex | 169 | 1 | 10.ae1.1 | 41 | 20 | E | N | 41.2 | 20 | 10.ae1.1 |  | A |  |  | 6 | "A MFQ STA" should be "An MFQ STA" | As in comment | AGREE (EDITOR: 2011-01-18 19:46:16Z) | EDITOR | O | Resolved |  | Done |  |  | 2011-01-20 23:48 | EDITOR
22 | Ashley, Alex | 169 | 1 | 8.5.8.ae4 | 37 | 6 | T | Y | 37.06 | 6 | 8.5.8.ae4 |  | P |  |  | 2 | "..the requesting STA shall not retry the same request" is in conflict with 10.ae1.2.3 that specifies a timeout | Resolve the conflict | AGREE IN PRINCIPLE (EDITOR: 2010-11-11 20:56:18Z) - Text has been removed with the resolution to CID 355 and will resolve this conflict | EDITOR | H | Resolved |  | Done |  |  | 2011-01-20 23:48 | EDITOR
23 | Ashley, Alex | 169 | 1 | 10.ae1.2.3 | 44 | 23 | T | Y | 44.23 | 23 | 10.ae1.2.3 |  | P |  |  | 8 | This is in conflict with the text in 8.5.8.ae4 that says that the request can never be retried. | Resolve the conflict | AGREE IN PRINCIPLE (EDITOR: 2011-01-19 16:31:37Z) - See CID 355 | EDITOR | P | Resolved |  | Done |  |  | 2011-02-03 16:26 | EDITOR
24 | Ashley, Alex | 169 | 1 | 10.ae1.2.3 | 44 | 35 | T | Y | 44.35 | 35 | 10.ae1.2.3 |  | P |  |  | 1 | What is a "MFQ non-AP ESS STA"? | Provide a definition of a MFQ non-AP ESS STA | AGREE IN PRINCIPLE (EDITOR: 2010-11-09 16:42:49Z) Change "MFQ non-AP ESS STA" to "non-AP MFQ STA in an infrastructure BSS" also change "MFQ IBSS STA" to "MFQ STA in an IBSS". | EDITOR | E | Resolved |  | Done |  |  | 2011-01-20 23:48 | EDITOR
25 | Ashley, Alex | 169 | 1 | 10.ae1.2.3 | 44 | 30 | T | Y | 44.3 | 30 | 10.ae1.2.3 |  | A |  |  | 8 | "An associated MFQ STA shall always accept the MFQ policy configuration change request" this should only be when request comes from the AP | Change to "An associated MFQ STA shall always accept an MFQ policy configuration change request from the AP with which it is associated." | AGREE (EDITOR: 2011-01-19 16:41:48Z) - | EDITOR | P | Resolved |  | Done |  |  | 2011-02-03 16:26 | EDITOR
26 | Bahr, Michael | 169 | 1 | 6.3.ae1.5.3 | 28 | 2 | E | N | 28.02 | 2 | 6.3.ae1.5.3 |  | A |  |  | 6 | "a MFQ…" is wrong. Correct is "an MFQ" | Change all 57 occurences of "a MFQ" into "an MFQ" | AGREE (EDITOR: 2011-01-18 19:22:55Z) | EDITOR | O | Resolved |  | Done |  |  | 2011-01-20 23:48 | EDITOR
27 | Bahr, Michael | 169 | 1 | 10.ae1.1.1 | 42 | 1 | T | N | 42.01 | 1 | 10.ae1.1.1 |  | P |  |  | 8 | The default MFQ priority for Mesh Action frames in Table 10-ae2 has to be AC_VO, because they control traffic flows with AC_BE to AC_VO. This is especially true for HWMP path selection frames. If one wants to reroute a traffic flow with AC_VO, the mesh action packets should have at least the same AC. If the AC is lower, there will be many lost data frames, because they will overtake the path selection frames that would fix the broken path. | Change MFQ priority for Mesh Action to AC_VO in Table 10-ae2. | AGREE IN PRINCIPLE (EDITOR: 2011-01-19 17:32:19Z) - See CID 382 | EDITOR | P | Resolved | Discuss. See CID 382 | Done |  |  | 2011-02-03 16:26 | EDITOR
28 | Bahr, Michael | 169 | 1 | 10.ae1.1.1 | 42 | 1 | T | N | 42.01 | 1 | 10.ae1.1.1 |  | P |  |  | 1 | Where do lines "WNM", "Unprotected WNM", and "TDLS" in Table 10-ae2 come from? They are not in 11mb and 11s, but 11v and 11z are not part of 11ae. | Add 11v and 11z to the basis at the beginning of the draft (p 10). Incorprate all necessary information from 11v and 11z throughout the draft. | AGREE IN PRINCIPLE (EDITOR: 2010-11-09 16:48:38Z) Add an editorial note after the table to indicate that the entries are anticipated as a result of 11v and 11z getting rolled into 11mb. | EDITOR | E | Resolved |  | Done |  |  | 2011-01-20 23:48 | EDITOR
29 | Bahr, Michael | 169 | 1 | 10ae1.1.1 | 43 | 1 | T | N | 43.01 | 1 | 10ae1.1.1 |  | P |  |  | 8 | Reserved is not a management frame type, it's a place holder. | Remove line "Reserverd" from table 10-ae2. It is not necessary to have a specific row for Reserved-17, because every not-mentioned management frame type is automatically with MFQ priority AC_BE. If you want to explicitely spell out Reserved-17, it would be good to give it a proper name, for instance, "Taken by WFA" or "WFA specific". | AGREE IN PRINCIPLE (EDITOR: 2011-01-19 17:44:36Z) Remove the "reserved" row from the table. Add a row for "Reserved (Used by WFA)" with category value 17 and an assigned default priority of AC_BE. | EDITOR | P | Resolved | Discuss. Propose Accept. | Done |  |  | 2011-02-03 16:26 | EDITOR
30 | Bahr, Michael | 169 | 1 | 10ae1.1.1 | 43 | 1 | T | N | 43.01 | 1 | 10ae1.1.1 |  | P |  |  | 8 | 9.2.4.2 talks about using AC_VO before establishing mesh peerings with MBSS. This contradicts the default MFQ priority for Self-protected Action frames set to AC_BE. Self-protected Action frames are use before and for establishing mesh peerings with MBSS. | Change MFQ priority for Self protected to AC_VO in Table 10-ae2. | AGREE IN PRINCIPLE (EDITOR: 2011-01-19 17:43:08Z) - See CID 382 | EDITOR | P | Resolved | Discuss. See CID 383. | Done |  |  | 2011-02-03 16:26 | EDITOR
31 | Banerjea, Raja | 169 | 1 | 8.4.2.ae1.1 | 33 | 12 | T | Y | 33.12 | 12 | 8.4.2.ae1.1 |  | D |  |  | 8 | Section 8.2.4.4.2 describes that the 10 bit sequence number is used with the 2 bit AC only when the RA of the management frame corresponds to individual MAC address. However section 8.4.2.ae1.1 describes that the priority can also be set for group addressed management frames. | Makes changes in section 8.4.2.ae1.1 such that priority cannot be set for group addressed frames. | DISAGREE (EDITOR: 2011-01-17 19:19:42Z) Document 11-10/1205r0 was accepted and added support for prioritization of group addressed management frames to the amendment. | EDITOR | P | Resolved | Disagree. Document 11-10/1205r0 was accepted and added support for prioritization of group addressed management frames to the amendment. | Done |  |  | 2011-02-03 16:26 | EDITOR
32 | Banerjea, Raja | 169 | 1 | 8.2.4.4.2 | 30 | 5 | T | Y | 30.05 | 5 | 8.2.4.4.2 |  | D |  |  | 8 | The 11ae PAR (https://mentor.ieee.org/802.11/dcn/09/11-09-0942-05-00qm-qosman-par-nescom-form-plus-5cs.doc) states A. This project will consider mechanisms to be deployed on existing IEEE 802.11-2007 devices in the market. Additional notes for Item 7.1 Related Projects B. The data encapsulation mechanisms developed in P802.11v and P802.11z may be leveraged in the solution. Adding the AC bits to the sequence number can't be deployed on existing IEEE 802.11-2007 devices in the market. The PAR also strongly advices to use the data encapsulation mechanism developed in P802.11V and P802.11z. The data encapsulation mechansim also meets the PAR. | Contibution to be uploaded. | DISAGREE (EDITOR: 2011-01-19 15:50:02Z) The commentor did not provide sufficient information to resolve this comment. | EDITOR | Q | Resolved |  | Done |  |  | 2011-02-03 16:26 | EDITOR
33 | Banerjea, Raja | 169 | 1 | 9.2.4.2 | 39 | 11 | T | Y | 39.11 | 11 | 9.2.4.2 |  | S |  |  | 1 | Transmiting control frames under QoS Management is outside the scope of the PAR. The PAR only allows the specification to add QoS to Management frames. Further the control frames don’t have sequence numbers so the mechansim described in the draft cant be applied. | Remove "PS-Poll control frames shall be sent using the access category AC_BE to reduce the likelihood of collision following a Beacon frame." | OUT OF SCOPE (EDITOR: 2010-11-09 16:50:52Z) The comment cites text in the baseline standard that has not been changed by this draft. | EDITOR | E | Resolved |  | Done |  |  | 2011-01-20 23:48 | EDITOR
34 | Banerjea, Raja | 169 | 1 | 9.3.2.11 | 39 | 19 | T | Y | 39.19 | 19 | 9.3.2.11 |  | D |  |  | 2 | The duplicate detection mechanism described here does not meet the PAR. Current 802.11 devices use the full 12 bit sequence number. Therefore reusing 2 bits of the sequence number to indicate the AC leads to many of the deployed devices to not be software upgradable to support Quality of service for management frames. These devices will continue sending management frames using AC_VO. | consider mechansim as described in "11-09-0047-00-000v-data-function-frames.ppt" | DISAGREE (EDITOR: 2010-11-10 15:52:25Z) The Task Group evaluated the mechanism described in 11-09/0047 and decided that it did not fully satisfy all requirements and use cases for TGae. | EDITOR | F | Resolved |  | Done |  |  | 2011-01-26 16:17 | EDITOR
35 | Banerjea, Raja | 169 | 1 | 9.3.2.11 | 39 | 34 | T | Y | 39.34 | 34 | 9.3.2.11 |  | D | Raja |  | 8 | The draft specification requires additional sequence numbers. management frames 1. QoS data frames with a group address in the Address 1 field, and all non-QoS data frames, transmitted by QoS STAs with dot11MFQEnabled set to true; 2. QoS data frames with a group address in the Address 1 field, and all non-QoS data frames, senttransmitted by QoS STAs with dot11MFQImplemented not present or set to false Many deployed 802.11 - 2007 devices may not be capable of supporting this additional sequence number definition. | contribution to be uploaded | DISAGREE (EDITOR: 2011-01-19 15:54:29Z) The commentor did not provide sufficient information to resolve this comment. | EDITOR | Q | Resolved | Mike to ask Raja about a contribution. | Done |  |  | 2011-02-03 16:26 | EDITOR
36 | Banerjea, Raja | 169 | 1 | 9.3.2.11 | 40 | 5 | T | Y | 40.05 | 5 | 9.3.2.11 |  | D |  |  | 8 | The sequence number for QoS + Null frames should be sent based on the sequence number for management frames. This allows for duplicate detection of QoS + Null frames at the receiver. | submission to be uploaded. | DISAGREE (EDITOR: 2011-01-19 15:54:46Z) The commentor did not provide sufficient information to resolve this comment. | EDITOR | Q | Resolved |  | Done |  |  | 2011-02-03 16:26 | EDITOR
37 | Banerjea, Raja | 169 | 1 | 9.3.2.11 | 40 | 10 | T | Y | 40.1 | 10 | 9.3.2.11 |  | D | Raja |  | 8 | The duplicate detection mechanism described here does not meet the PAR. Current 802.11 devices use the full 12 bit sequence number. Therefore reusing 2 bits of the sequence number to indicate the AC leads to many of the deployed devices to not be software | submission to be uploaded. | DISAGREE (EDITOR: 2011-01-19 15:55:06Z) The commentor did not provide sufficient information to resolve this comment. | EDITOR | Q | Resolved |  | Done |  |  | 2011-02-03 16:26 | EDITOR
38 | Barr, John | 169 | 1 | 9.2 | 153 | 26 | E | N | 153.26 | 26 | 9.2 |  | U |  |  | 1 | Verbose language can be simplified for clarity. | Replace "on who are the intended" with "on the intented". | UNRESOLVABLE (EDITOR: 2010-11-09 16:16:56Z) - Comment has been withdrawn by commentor. The comments were issued against P802.11ad | EDITOR | Withdrawn | Resolved |  | Done |  |  | 2011-01-20 23:48 | EDITOR
39 | Barr, John | 169 | 1 | 9.2.1 | 154 | 5 | E | N | 154.05 | 5 | 9.2.1 |  | U |  |  | 1 | No clear what this shall statement inplies: A virtual CS mechanism shall be provided by the MAC."" | Replace with "A virtual CS mechanism is provided by the MAC using NAV." Delete the next sentence as it is now redundant. Change line 17 to read "The CS mechanism shall combine the NAV state and the Sta's…" | UNRESOLVABLE (EDITOR: 2010-11-09 16:17:20Z) - Comment has been withdrawn by commentor. The comments were issued against P802.11ad | EDITOR | Withdrawn | Resolved |  | Done |  |  | 2011-01-20 23:48 | EDITOR
40 | Barr, John | 169 | 1 | 9.6.0g | 162 | 4 | E | N | 162.04 | 4 | 9.6.0g |  | U |  |  | 1 | Not clear what "highest" and "lower than" MCS means. It is rate or position in the MCS list? If the position of rates in the list is modified, would that change the effect of this clause? | Add what characteristic "higher" and "Lower than" applies. | UNRESOLVABLE (EDITOR: 2010-11-09 16:17:26Z) - Comment has been withdrawn by commentor. The comments were issued against P802.11ad | EDITOR | Withdrawn | Resolved |  | Done |  |  | 2011-01-20 23:48 | EDITOR
41 | Barr, John | 169 | 1 | 9.6.0i | 164 | 7 | E | N | 164.07 | 7 | 9.6.0i |  | U |  |  | 1 | Not clear what "higher" means. | Add what characteristic "higher" applies. | UNRESOLVABLE (EDITOR: 2010-11-09 16:17:32Z) - Comment has been withdrawn by commentor. The comments were issued against P802.11ad | EDITOR | Withdrawn | Resolved |  | Done |  |  | 2011-01-20 23:48 | EDITOR
42 | Barr, John | 169 | 1 | 9.23.6 | 173 | 8 | E | N | 173.08 | 8 | 9.23.6 |  | U |  |  | 1 | Unclear what "and fixed duration" means. | Change to "and with a fixed duration" | UNRESOLVABLE (EDITOR: 2010-11-09 16:17:38Z) - Comment has been withdrawn by commentor. The comments were issued against P802.11ad | EDITOR | Withdrawn | Resolved |  | Done |  |  | 2011-01-20 23:48 | EDITOR
43 | Barr, John | 169 | 1 | 9.23.6.1 | 173 | 43 | E | N | 173.43 | 43 | 9.23.6.1 |  | U |  |  | 1 | Improper tense. | Change "an SP" to "a SP" | UNRESOLVABLE (EDITOR: 2010-11-09 16:17:43Z) - Comment has been withdrawn by commentor. The comments were issued against P802.11ad | EDITOR | Withdrawn | Resolved |  | Done |  |  | 2011-01-20 23:48 | EDITOR
44 | Barr, John | 169 | 1 | 9.23.6.1 | 174 | 1 | E | N | 174.01 | 1 | 9.23.6.1 |  | U |  |  | 1 | Improper tense, I think. "An" applies to "SP" which is Service Period and one would write "A Service Period". | Change "An SP" to "A SP". And other similar occurances of this in the followoing paragraphs as well. There are 85 instances of "an SP". | UNRESOLVABLE (EDITOR: 2010-11-09 16:17:48Z) - Comment has been withdrawn by commentor. The comments were issued against P802.11ad | EDITOR | Withdrawn | Resolved |  | Done |  |  | 2011-01-20 23:48 | EDITOR
45 | Barr, John | 169 | 1 | 9.23.6.4 | 177 | 1 | E | N | 177.01 | 1 | 9.23.6.4 |  | U |  |  | 1 | Sentence structure errors. | Change sentences to read "The PCP/AP inserts a guard time…" and "The PCP/AP shall insert a sufficient guard time…". | UNRESOLVABLE (EDITOR: 2010-11-09 16:17:53Z) - Comment has been withdrawn by commentor. The comments were issued against P802.11ad | EDITOR | Withdrawn | Resolved |  | Done |  |  | 2011-01-20 23:48 | EDITOR
46 | Barr, John | 169 | 1 | 9.23.6.4 | 177 | 6 | E | N | 177.06 | 6 | 9.23.6.4 |  | U |  |  | 1 | Using two shall statements for the same item: In line 1 "PCP/AP shall insert" and line 6 "The PCP/AP shall insert". | Suggest change first occurrence in line 1 to "The PCP/AP inserts a suffcient guard time…", and combining the two paragraphs as the real shall required is the second one and the prior text helps define why it is needed. | UNRESOLVABLE (EDITOR: 2010-11-09 16:18:00Z) - Comment has been withdrawn by commentor. The comments were issued against P802.11ad | EDITOR | Withdrawn | Resolved |  | Done |  |  | 2011-01-20 23:48 | EDITOR
47 | Barr, John | 169 | 1 | 9.23.6.4 | 177 | 12 | E | N | 177.12 | 12 | 9.23.6.4 |  | U |  |  | 1 | This paragraph defines meaning of parameters in the formula on line 9 which is a shall statement. Do any of the statements in this paragraph need to be shalls to explicitly specify what values are required? | Rewrite depends on what is reqired to satisfy shall. | UNRESOLVABLE (EDITOR: 2010-11-09 16:18:05Z) - Comment has been withdrawn by commentor. The comments were issued against P802.11ad | EDITOR | Withdrawn | Resolved |  | Done |  |  | 2011-01-20 23:48 | EDITOR
48 | Barr, John | 169 | 1 | 9.23.6.4 | 178 | 18 | E | N | 178.18 | 18 | 9.23.6.4 |  | U |  |  | 1 | Multiple occurrances of "an RTS" that should be "a RTS". Later on "a RTS" is usued. | Consistently use proper English when referencing an acronym. Spell out what the acronym means and use 'a' or 'an' depending on what is spelled out instead of how an acronym may be pronounced. In this case it should be "a Request to Send". | UNRESOLVABLE (EDITOR: 2010-11-09 16:18:10Z) - Comment has been withdrawn by commentor. The comments were issued against P802.11ad | EDITOR | Withdrawn | Resolved |  | Done |  |  | 2011-01-20 23:48 | EDITOR
49 | Barr, John | 169 | 1 | 9.23.6.4 | 178 | 18 | E | N | 178.18 | 18 | 9.23.6.4 |  | U |  |  | 1 | ibid for "An mSTA" | Change to "A mSTA". | UNRESOLVABLE (EDITOR: 2010-11-09 16:18:16Z) - Comment has been withdrawn by commentor. The comments were issued against P802.11ad | EDITOR | Withdrawn | Resolved |  | Done |  |  | 2011-01-20 23:48 | EDITOR
50 | Barr, John | 169 | 1 |  |  |  | E | N |  |  |  |  | U |  |  | 1 | Noticing mixed use of "is set to zero" and "is set to 0". | Use one method consistently instead of switching arbitrarily. Not sure what 802.11 technical editor recommends, but check and use that form. | UNRESOLVABLE (EDITOR: 2010-11-09 16:18:21Z) - Comment has been withdrawn by commentor. The comments were issued against P802.11ad | EDITOR | Withdrawn | Resolved |  | Done |  |  | 2011-01-20 23:48 | EDITOR
51 | Barr, John | 169 | 1 | 9.23.6 | 173 | 37 | E | N | 173.37 | 37 | 9.23.6 |  | U |  |  | 1 | Using "in the receive state" here while on page 174 "in receive state" is used and is also used in 8 other places in the document. | Recommend using "in the receive state" in all places. | UNRESOLVABLE (EDITOR: 2010-11-09 16:18:26Z) - Comment has been withdrawn by commentor. The comments were issued against P802.11ad | EDITOR | Withdrawn | Resolved |  | Done |  |  | 2011-01-20 23:48 | EDITOR
52 | Barr, John | 169 | 1 | 9.23.7.1 | 183 | 7 | E | N | 183.07 | 7 | 9.23.7.1 |  | U |  |  | 1 | Too many modifiers: "with a single diretional individually address SPR frame". | Change to "with a single directional and indivually addressed SPR frame". | UNRESOLVABLE (EDITOR: 2010-11-09 16:18:32Z) - Comment has been withdrawn by commentor. The comments were issued against P802.11ad | EDITOR | Withdrawn | Resolved |  | Done |  |  | 2011-01-20 23:48 | EDITOR
53 | Barr, John | 169 | 1 | 9.23.7.1 | 183 | 8 | E | N | 183.08 | 8 | 9.23.7.1 |  | U |  |  | 1 | Can't parse this: "at the time offset beginning SIFS interval" | Clarify | UNRESOLVABLE (EDITOR: 2010-11-09 16:18:37Z) - Comment has been withdrawn by commentor. The comments were issued against P802.11ad | EDITOR | Withdrawn | Resolved |  | Done |  |  | 2011-01-20 23:48 | EDITOR
54 | Barr, John | 169 | 1 | 9.23.8 | 185 | 11 | E | N | 185.11 | 11 | 9.23.8 |  | U |  |  | 1 | "AP/PCP" used for awhile instead of "PCP/AP" which has been consistently used previously. | Change all occurrances of "AP/PCP" to "PCP/AP". There are 34 instances of AP/PCP and 525 instances of PCP/AP. | UNRESOLVABLE (EDITOR: 2010-11-09 16:18:42Z) - Comment has been withdrawn by commentor. The comments were issued against P802.11ad | EDITOR | Withdrawn | Resolved |  | Done |  |  | 2011-01-20 23:48 | EDITOR
55 | Barr, John | 169 | 1 | 9.23.8 | 185 | 16 | E | N | 185.16 | 16 | 9.23.8 |  | U |  |  | 1 | Only one address that established the NAV. | Change "addresses" to "address". | UNRESOLVABLE (EDITOR: 2010-11-09 16:18:47Z) - Comment has been withdrawn by commentor. The comments were issued against P802.11ad | EDITOR | Withdrawn | Resolved |  | Done |  |  | 2011-01-20 23:48 | EDITOR
56 | Barr, John | 169 | 1 | 9.23.10 | 186 | 37 | E | N | 186.37 | 37 | 9.23.10 |  | U |  |  | 1 | Do the values just have the indicated values because they shall be or shall the values be set to the required initial values? | Not sure if this is the correct way to imply how values should be initialized. Use "shall be set to xx"? | UNRESOLVABLE (EDITOR: 2010-11-09 16:18:53Z) - Comment has been withdrawn by commentor. The comments were issued against P802.11ad | EDITOR | Withdrawn | Resolved |  | Done |  |  | 2011-01-20 23:48 | EDITOR
57 | Barr, John | 169 | 1 | 9.23.10 | 187 | 2 | E | N | 187.02 | 2 | 9.23.10 |  | U |  |  | 1 | Need to specifically state what psuedocode applies. | Change "expressed using pseudocode" to "expressed using the following pseudocode". | UNRESOLVABLE (EDITOR: 2010-11-09 16:18:58Z) - Comment has been withdrawn by commentor. The comments were issued against P802.11ad | EDITOR | Withdrawn | Resolved |  | Done |  |  | 2011-01-20 23:48 | EDITOR
58 | Barr, John | 169 | 1 | 9.23.10 | 189 | 4 | E | N | 189.04 | 4 | 9.23.10 |  | U |  |  | 1 | Starting to use 'ZERO', 'TRUE', etc. while 'zero' or 'true' typically used. | Use 'zero' and 'true' consistently. | UNRESOLVABLE (EDITOR: 2010-11-09 16:19:06Z) - Comment has been withdrawn by commentor. The comments were issued against P802.11ad | EDITOR | Withdrawn | Resolved |  | Done |  |  | 2011-01-20 23:48 | EDITOR
59 | Barr, John | 169 | 1 | 9.23.10 | 189 | 13 | E | N | 189.13 | 13 | 9.23.10 |  | U |  |  | 1 | Comparing NAVDSRC and NAVDST to '0' while previously these were to be set to 'NULL' on initialization. | Need to be consistent on what value is used to represent absense of an address. | UNRESOLVABLE (EDITOR: 2010-11-09 16:19:11Z) - Comment has been withdrawn by commentor. The comments were issued against P802.11ad | EDITOR | Withdrawn | Resolved |  | Done |  |  | 2011-01-20 23:48 | EDITOR
60 | Barr, John | 169 | 1 | 9.24.3 | 193 | 32 | E | N | 193.32 | 32 | 9.24.3 |  | U |  |  | 1 | Majic number '255'. | Replace with name for this value and define value with all other constants. | UNRESOLVABLE (EDITOR: 2010-11-09 16:19:15Z) - Comment has been withdrawn by commentor. The comments were issued against P802.11ad | EDITOR | Withdrawn | Resolved |  | Done |  |  | 2011-01-20 23:48 | EDITOR
61 | Barr, John | 169 | 1 | 9.24.4 | 194 | 6 | E | N | 194.06 | 6 | 9.24.4 |  | U |  |  | 1 | "be sent at MCS0" should be "use MCS0". | Change as indicated. | UNRESOLVABLE (EDITOR: 2010-11-09 16:19:20Z) - Comment has been withdrawn by commentor. The comments were issued against P802.11ad | EDITOR | Withdrawn | Resolved |  | Done |  |  | 2011-01-20 23:48 | EDITOR
62 | Barr, John | 169 | 1 | 9.25 | 196 | 9 | E | N | 196.09 | 9 | 9.25 |  | U |  |  | 1 | Majic numbers 64 and 128. | Replace with names for these values and define values with all other constants. | UNRESOLVABLE (EDITOR: 2010-11-09 16:19:25Z) - Comment has been withdrawn by commentor. The comments were issued against P802.11ad | EDITOR | Withdrawn | Resolved |  | Done |  |  | 2011-01-20 23:48 | EDITOR
63 | Barr, John | 169 | 1 | 11.9.1.1 | 276 | 9 | E | N | 276.09 | 9 | 11.9.1.1 |  | U |  |  | 1 | Improper sentence structure. | Change "advertise regulatory domain" to "advertise the regulatory domain". | UNRESOLVABLE (EDITOR: 2010-11-09 16:19:29Z) - Comment has been withdrawn by commentor. The comments were issued against P802.11ad | EDITOR | Withdrawn | Resolved |  | Done |  |  | 2011-01-20 23:48 | EDITOR
64 | Chaplin, Clint | 169 | 1 | 3.2 | 11 | 6 | E | Y | 11.06 | 6 | 3.2 |  | P |  |  | 6 | "the (QoS) priority" parentheses make no sense | "the QoS priority" | AGREE IN PRINCIPLE (EDITOR: 2011-01-18 19:11:00Z) "(QoS)" deleted | EDITOR | O | Resolved |  | Done | AP: “(QoS)” deleted |  | 2011-01-20 23:48 | EDITOR
65 | Chaplin, Clint | 169 | 1 | 9.2.4.2 | 39 | 7 | E | Y | 39.07 | 7 | 9.2.4.2 |  | A |  |  | 6 | "A QoS STA, for which dot11MFQImplemented is false or undefined, shall also" commas should not be used here | "A QoS STA for which dot11MFQImplemented is false or undefined shall also" | AGREE (EDITOR: 2011-01-18 19:37:53Z) | EDITOR | O | Resolved |  | Done |  |  | 2011-01-20 23:48 | EDITOR
66 | Chaplin, Clint | 169 | 1 | 9.3.2.11 | 39 | 34 | E | Y | 39.34 | 34 | 9.3.2.11 |  | A |  |  | 6 | "and all non-QoS data frames, transmitted by QoS STAs with dot11MFQEnabled set to true" comma should not be used here | "and all non-QoS data frames transmitted by QoS STAs with dot11MFQEnabled set to true" | AGREE (EDITOR: 2011-01-18 19:38:29Z) | EDITOR | O | Resolved |  | Done |  |  | 2011-01-20 23:48 | EDITOR
67 | Chaplin, Clint | 169 | 1 | 10.ae1.2.1 | 43 | 20 | E | Y | 43.2 | 20 | 10.ae1.2.1 |  | A |  |  | 6 | "management frames to a non-MFQ STA, associated to it, at AC_VO priority." commas should not be used here | "management frames to a non-MFQ STA associated to it at AC_VO priority." | AGREE (EDITOR: 2011-01-18 19:49:09Z) | EDITOR | O | Resolved |  | Done |  |  | 2011-01-20 23:48 | EDITOR
68 | Chaplin, Clint | 169 | 1 | 10.ae1.2.3 | 44 | 17 | E | Y | 44.17 | 17 | 10.ae1.2.3 |  | A |  |  | 6 | "shall respond with a MFQ Policy Config Response frame indicating through the status code field, either acceptance or rejection of the proposed changes in the policy" comma should not be used here | "shall respond with a MFQ Policy Config Response frame indicating through the status code field either acceptance or rejection of the proposed changes in the policy" | AGREE (EDITOR: 2011-01-18 19:54:18Z) | EDITOR | O | Resolved |  | Done |  |  | 2011-01-20 23:48 | EDITOR
69 | Chaplin, Clint | 169 | 1 | 10.ae1.3 | 45 | 12 | E | Y | 45.12 | 12 | 10.ae1.3 |  | A |  |  | 6 | "Field.By" | "Field. By" | AGREE (EDITOR: 2011-01-18 19:54:53Z) | EDITOR | O | Resolved |  | Done |  |  | 2011-01-20 23:48 | EDITOR
70 | Chaplin, Clint | 169 | 1 | 10.ae1.3 | 45 | 18 | T | Y | 45.18 | 18 | 10.ae1.3 |  | P |  |  | 1 | "in which duplicate priorities defined in a given Priority Definition field supersede the priorities defined in all previous Priority Definition fields" this is unclear, and I think can be interpreted ambiguously. | "in which duplicate priorities defined in a given Priority Definition field supersede the priorities defined in all previous duplicate Priority Definition fields" | AGREE IN PRINCIPLE (EDITOR: 2010-11-09 16:55:12Z) - Change the text at the cited sentence from: "Within the MFQ element, the Priority Definition Fields are an ordered list in which duplicate priorities defined in a given Priority Definition field supersede the priorities defined in all previous Priority Definition fields. If a management frame is indicated in multiple Priority Definition fields, the management frame shall be sent at the priority defined in the last Priority Definition field containing the priority definition of the corresponding management frame." to: "If a management frame is indicated in multiple Priority Definition fields, the management frame shall be sent at the priority defined in the last received Priority Definition field containing the priority definition of the corresponding management frame." | EDITOR | E | Resolved |  | Done |  |  | 2011-01-20 23:48 | EDITOR
71 | Chaplin, Clint | 169 | 1 |  | 4 | 4 | E | N | 4.04 | 4 |  |  | A |  |  | 6 | "Amendment x:" | "Amendment 2:" | AGREE (EDITOR: 2011-01-18 19:06:18Z) | EDITOR | O | Resolved |  | Done |  |  | 2011-01-20 23:48 | EDITOR
72 | Chaplin, Clint | 169 | 1 |  | 2 | 1 | E | Y | 2.01 | 1 |  |  | P |  |  | 6 | Missing abstract | supply abstract | AGREE IN PRINCIPLE (EDITOR: 2011-01-18 19:05:45Z) See CID 264 | EDITOR | O | Resolved |  | Done | AP: see cid 264 |  | 2011-01-20 23:48 | EDITOR
73 | Chu, Liwen | 169 | 1 | 10.ae1.2.1 | 43 | 22 | T | Y | 43.22 | 22 | 10.ae1.2.1 |  | D |  |  | 1 | "All group addressed management frames transmitted by a MFQ STA across multiple ESS shall be transmitted at default MFQ policy priorities defined in Table 10-ae2." A non-AP STA transmits the group addressed management frames as unicast frame to the AP. If the MFQ STA knows AP's MFQ policy, why does it use default MFQ policy? I the AP does not support MFP, can the non-AP STA transmits the group-addressed frame by default MFQ policy? | Clarify it. | DISAGREE (EDITOR: 2010-11-09 14:20:12Z) - reject - The commentor is referring to the case of a group-addressed DA with a unicast RA. The cited text refers to a group-addressed RA frame. The term grou-addressed when used in the standard typically refers to the RA case and there are some group addressed frames that a non-AP STA is allowed to transmit, the most readily available example of which is a probe request frame, so there must be text to cover this case. | EDITOR | E | Resolved |  | Done |  |  | 2011-01-20 23:48 | EDITOR
74 | Chu, Liwen | 169 | 1 | 10.ae1.2.1 | 43 | 24 | T | Y | 43.24 | 24 | 10.ae1.2.1 |  | P |  |  | 8 | "The MFQ Policy Query Request and MFQ Policy Query Response frames shall not be transmitted by a STA that is associated with an infrastructure BSS." In a BSS that does not support MFQ, can two MFQ STAs set up DLS/TDLS with MFQ? In a BSS, that supports MFQ, can two MFQ STAs set up TDLS with different MFQ policy from the BSS MFQ policy, for example in off channel? | If the answers are yes, DLS, TDLS setup frames should include MFQ negotiation-related IE. The MFQ Policy Query Request and MFQ Policy Query Response frames can also be used for such negotiation. If the answer are no, the normative text should be added. | AGREE IN PRINCIPLE (EDITOR: 2010-11-09 14:25:10Z) The sentence has been deleted. | EDITOR | Q | Resolved |  | Done |  |  | 2011-01-21 01:20 | EDITOR
75 | Chu, Liwen | 169 | 1 | 10.ae1.2.2 | 44 | 7 | T | Y | 44.07 | 7 | 10.ae1.2.2 |  | D |  |  | 1 | "After the MFQ Policy Query Response is received by the requesting STA, the requesting STA shall transmit all individually addressed management frames destined to the responding STA using the received management frame QoS policy." What if the responding STA transmits frames to the requesting STA? | Clarify it. | DISAGREE (EDITOR: 2010-11-09 14:54:02Z) - The MFQ policy exchange is unidirectional so that the requesting STA always receives the policy from the responding STA. | EDITOR | E | Resolved |  | Done |  |  | 2011-01-20 23:48 | EDITOR
76 | Chu, Liwen | 169 | 1 | 10.ae1.2.3 | 44 | 36 | T | Y | 44.36 | 36 | 10.ae1.2.3 |  | P |  |  | 1 | What is ESS STA? | Clarify it. | AGREE IN PRINCIPLE (EDITOR: 2010-11-09 17:05:39Z) - See the resolution to CID 24 | EDITOR | E | Resolved |  | Done |  |  | 2011-01-20 23:48 | EDITOR
77 | Chu, Liwen | 169 | 1 | 10.ae1.2 | 43 | 2 | T | Y | 43.02 | 2 | 10.ae1.2 |  | D |  |  | 3 | "Management frame QoS policies are exchanged and implemented between two MFQ STAs." I think the management frame QoS policy should be the same in a BSS for all MFQ STAs. Am I right? | If the answer is wrong, give the reason? If the answer is right, change the text accordingly.. | DISAGREE (EDITOR: 2010-12-08 16:23:25Z) - The MFQ Policy may be different for different non-AP STAs within an AP. For example, if a STA needs higher priority for diagonostic frames, the diagonostic frame priorty may be increased only for that STA in the BSS | EDITOR | J | Resolved |  | Done |  |  | 2011-01-20 23:48 | EDITOR
78 | Chu, Liwen | 169 | 1 | 10.ae1.2.1 | 43 | 5 | T | Y | 43.05 | 5 | 10.ae1.2.1 |  | P |  |  | 3 | It should be "…in a BSS", am I right? | Clarify it. | AGREE IN PRINCIPLE (EDITOR: 2010-12-08 16:28:17Z) Change ESS to BSS in the section title. | EDITOR | J | Resolved |  | Done |  |  | 2011-01-20 23:48 | EDITOR
79 | Chu, Liwen | 169 | 1 | 9.2.4.2 | 39 | 9 | T | Y | 39.09 | 9 | 9.2.4.2 |  | P | Michael Bahr |  | 8 | "...establishing mesh peerings with MBSS," The establishment of MFQ policy in MBSS is missing in subclause 10.ae1. | Add establishment of MFQ policy of mesh peer STAs in subclause 10.ae1. The simplest solution is in MBSS, the default MFQ policy will be always used in mesh peer STAs that support MFQ. The reason is that when two mesh BSS merges to a single mesh BSS and they have different MFQ policies, it is difficult to select the MFQ policy of the merged BSSes. | AGREE IN PRINCIPLE (EDITOR: 2011-01-21 00:21:39Z) 1. Create a new sub-clause in 10.ae1, based on 10.ae1.2.2 2. Change IBSS beacon to mesh Beacon. 3. Change IBSS STA to mesh STA 4. Changing remaining instances to IBSS to MBSS. 5. Change 10.ae1.2.3 second paragraph to add "MFQ STA in an MBSS" in the first sentence. | EDITOR | Q | Resolved |  | Done |  |  | 2011-02-03 16:26 | EDITOR
80 | Chu, Liwen | 169 | 1 | 10.ae1.2.2 | 44 | 2 | T | Y | 44.02 | 2 | 10.ae1.2.2 |  | P |  |  | 6 | "The MFQ policy shall be set on a per link basis between two IBSS STAs within the IBSS." What if the policy includes policy for group-addressed management frames? Is it possible that between two neighbor STAs there are different MFQ policies in different direction? | Clarify it. | AGREE IN PRINCIPLE (EDITOR: 2011-01-18 16:42:54Z) - See Resolution to CID 384 | EDITOR | N | Resolved |  | Done |  |  | 2011-01-20 23:48 | EDITOR
81 | Chu, Liwen | 169 | 1 | 10.ae1.2.3 | 44 | 15 | T | Y | 44.15 | 15 | 10.ae1.2.3 |  | P |  |  | 8 | "The MFQ STA that receives the MFQ Policy Config Request frame and has dot11MFQReconfigurationActivated set to 0 shall not respond with a MFQ Policy Config Response frame." I think the MFQ STA with dot11MFQReconfigurationActivated being set to 0 should respond a MFQ Policy Response frame with the reject reason. Otherwise the requesting MFQ STA may keep requesting MFQ policy reconfiguration. | As proposed. | AGREE IN PRINCIPLE (EDITOR: 2011-01-19 16:30:38Z) - See CID 287 | EDITOR | P | Resolved |  | Done |  |  | 2011-02-03 16:26 | EDITOR
82 | Chu, Liwen | 169 | 1 | 10.ae1.3 | 45 | 7 | T | Y | 45.07 | 7 | 10.ae1.3 |  | P |  |  | 8 | "Management frames not specified in a MFQ Policy element are sent at default MFQ policy priority defined in Table 10-ae2." An AP sends the MFQ full policy in the association response frame to STA1. Then the AP sends partial MFQ policy in beacon. For the management frame not in partial MFQ policy, which one should be used: default policy or policy defined in association response frame? | Clarify it. | AGREE IN PRINCIPLE (EDITOR: 2011-01-19 16:51:27Z) - See CID 130 | EDITOR | P | Resolved |  | Done |  |  | 2011-02-03 16:26 | EDITOR
83 | Ecclesine, Peter | 169 | 1 | Annex C | 48 | 18 | T | Y | 48.18 | 18 | Annex C |  | A |  |  | 1 | Like dot11QosImplemented, this variable should have a DEFVAL { false } statement. | per comment | AGREE (EDITOR: 2010-11-09 17:06:44Z) | EDITOR | E | Resolved |  | Done |  |  | 2011-01-20 23:48 | EDITOR
84 | Ecclesine, Peter | 169 | 1 | Annex C | 48 | 29 | T | Y | 48.29 | 29 | Annex C |  | A |  |  | 1 | Like dot11OperatingClassesRequired, this variable should have a DEFVAL { false } statement. | per comment | AGREE (EDITOR: 2010-11-09 17:08:18Z) | EDITOR | E | Resolved |  | Done |  |  | 2011-01-20 23:48 | EDITOR
85 | Ecclesine, Peter | 169 | 1 | General |  |  | T | Y |  |  | General |  | P |  | Santosh and Mike | 6 | In addition to dot11MFQImplemented, there should be dot11MFQActivated, and it should appear in 10.ae1.1 and condition all MFQ actions, including fields in beacon frame, (re)association response frame, actions in HCF EDCA, etc. | Specify an Activated variable and use it in all normative text. | AGREE IN PRINCIPLE (EDITOR: 2011-01-18 20:18:18Z) See document 11-11/103r1 | EDITOR | N | Resolved | Related to CID 313. We need to define dot11MFQActivated and revisit whether we need dot11MFQImplemented. Need a submission. | Done |  |  | 2011-01-20 23:48 | EDITOR
86 | Ecclesine, Peter | 169 | 1 | General | 15 | 1 | T | Y | 15.01 | 1 | General |  | P |  |  | 8 | 6.3.7.3.2 mentions dot11MgmtFrameQoSPolicyActivated, which is not specified in 10.ae1.1 or Annex C. | Specify an Activated variable and use it in all normative text. | AGREE IN PRINCIPLE (EDITOR: 2011-01-19 17:05:16Z) - See document 11-11/103r1. | EDITOR | P | Resolved | Discuss. See CID 364 | Done |  |  | 2011-02-03 16:26 | EDITOR
87 | Ecclesine, Peter | 169 | 1 | 3 | 11 | 9 | T | Y | 11.09 | 9 | 3 |  | P |  |  | 3 | MFQ STA is improperly defined, and should be defined like Q-STA | management frame quality (MFQ) station (STA): A STA that implements the MFQ facility. A MFQ STA acts as a non-MFQ STA when MFQ is not activated. | AGREE IN PRINCIPLE (EDITOR: 2010-11-03 15:52:02Z) management frame quality (MFQ) station (STA): A QoS STA that implements the management frame QoS service. A MFQ STA acts as a non-MFQ STA when MFQ is not activated. | EDITOR | I | Resolved | Editor to make all other definitions consistent. | Done |  |  | 2011-01-20 23:48 | EDITOR
88 | Ecclesine, Peter | 169 | 1 | 10.ae1.1.1 | 42 | 1 | T | Y | 42.01 | 1 | 10.ae1.1.1 |  | D |  |  | 8 | The Public and Protected Dual of Public Action frames for all 802.11y DSE procedures should not be AC_BE as they can be meeting regulatory requirements, like extended channel switch announcement can be meeting regulatory requirements. | move to the exended channel switch announcement the following frames - DSE enablement, DSE deenablement, DSE registered location announcement, DSE measurement request, DSE measurement report, DSE power constraint. | DISAGREE (EDITOR: 2011-01-19 17:37:55Z) - Due to know regulatory requirements, these messages do not require high priority medium access. The regulatory time-scales are in the order of seconds. | EDITOR | P | Resolved | Propose. Accept in Principle. Move to AC_VO | Done |  |  | 2011-02-03 16:26 | EDITOR
89 | Fischer, Matthew | 169 | 1 | general | 2 | 1 | T | Y | 2.01 | 1 | general |  | P |  |  | 3 | Abstract is TBD | Need to fill in an abstract. | AGREE IN PRINCIPLE (EDITOR: 2010-12-01 16:47:08Z) See resolution to CID 264 | EDITOR | I | Resolved |  | Done |  |  | 2011-01-20 23:48 | EDITOR
90 | Fischer, Matthew | 169 | 1 | general | 5 | 36 | T | Y | 5.36 | 36 | general |  | A |  |  | 2 | Lower left-hand corner of every page has either 11 or 23 - vertically positioned digits - not sure what this is for, but it looks wrong. | Fix the formatting of the page numbering and whatever other numbers that are appearing in the lower left-hand corners of every page. | AGREE (EDITOR: 2010-11-11 00:34:42Z) - Agree. | EDITOR | Editorial | Resolved |  | Done |  |  | 2011-01-20 23:48 | EDITOR
91 | Fischer, Matthew | 169 | 1 | general | 5 | 36 | T | Y | 5.36 | 36 | general |  | D |  |  | 2 | page numbers alternate right and left side of page | I think that in other amendments, the page numbers are always on the right only. | DISAGREE (EDITOR: 2010-11-11 00:34:50Z) - Disagree. Page numbers in 802.11REVmb-D6.0 alternate right and left side of page. | EDITOR | Editorial | Resolved |  | Done |  |  | 2011-01-20 23:48 | EDITOR
92 | Fischer, Matthew | 169 | 1 | general | 5 | 25 | T | Y | 5.25 | 25 | general |  | P |  |  | 2 | in the list of individual contributors, there is a number preceding each name, but there should not be a number preceding each name | remove the number that precedes each name, but feel free to leave a number for each line | AGREE IN PRINCIPLE (EDITOR: 2010-11-11 00:34:56Z) - Agree in Principle. Line numbers removed completely from the block of names. | EDITOR | Editorial | Resolved |  | Done |  |  | 2011-01-20 23:48 | EDITOR
93 | Fischer, Matthew | 169 | 1 | 3.2 | 11 | 9 | T | Y | 11.09 | 9 | 3.2 |  | P |  |  | 2 | "is true" or "is set to true", but not "set as true" | use standard phraseology | AGREE IN PRINCIPLE (EDITOR: 2010-11-11 00:35:00Z) - Agree in Principle. Rewrite definition per CID 87. | EDITOR | Editorial | Resolved |  | Done |  |  | 2011-01-20 23:48 | EDITOR
94 | Fischer, Matthew | 169 | 1 | 3.2 | 11 | 9 | T | Y | 11.09 | 9 | 3.2 |  | P |  |  | 2 | incorrect grammaticl number | change "frame" to "frames" | AGREE IN PRINCIPLE (EDITOR: 2010-11-11 00:35:04Z) - Agree in Principle. Rewrite definition per CID 87. | EDITOR | Editorial | Resolved |  | Done |  |  | 2011-01-20 23:48 | EDITOR
95 | Fischer, Matthew | 169 | 1 | 4.5.6.ae1 | 12 | 9 | T | Y | 12.09 | 9 | 4.5.6.ae1 |  | P |  |  | 8 | incomplete description | add missing cases of what a non-QOS STA with MFQ enabled does and what a QOS STA with MFQ enabled does when communicating with a non-MFQ recipient, or eliminate any qualifier on the recipient side - mention what happens when the recipient is plural | AGREE IN PRINCIPLE (EDITOR: 2011-01-19 17:59:11Z) - add a change the sentence "MFQ policy defines the priorities of different management frames." to read: "MFQ policy defines the priorities of different management frames and can be implemented only by QoS STAs." add a new sentence at the end of the paragraph as follows: "A QoS STA that supports MFQ transmits management frames to STAs that do not support MFQ using AC_VO." | EDITOR | P | Resolved |  | Done |  |  | 2011-02-03 16:26 | EDITOR
96 | Fischer, Matthew | 169 | 1 | 8.2.4.4.2 | 30 | 7 | T | Y | 30.07 | 7 | 8.2.4.4.2 |  | P |  |  | 8 | Is it sufficient to say what the AC field contains, or is it necessary to have some behavioral text somewhere with a "shall" to say who fills the field in with what? | consider adding a behavioral statement to say who fills in the AC field with what value under what conditions | AGREE IN PRINCIPLE (EDITOR: 2011-01-19 18:00:10Z) - at the end of the fourth paragraph of 10.ae1.1, add the following text: "In either case, the transmitted management frames are IMFQ frames, and the transmitting STA shall indicate the traffic class used to transmit the frame in the ACI subfield of the sequence number field." | EDITOR | P | Resolved |  | Done |  |  | 2011-02-03 16:26 | EDITOR
97 | Fischer, Matthew | 169 | 1 | 9.3.2.11 | 40 | 14 | T | Y | 40.14 | 14 | 9.3.2.11 |  | D |  |  | 8 | How can a recipient know the difference between an IMFQ frame and a non-IMFQ MGMT frame? I will tell you how it can tell the difference: It can tell the difference if each IMFQ frame arrives with a special "I am an IMFQ frame" bit set in the frame. But oh wait, there is no such bit! | Change reference to IMFQ in receiver behavior to MGMT frames. Also change the similar reference in the next paragraph where the receiver is rejecting the frame. | DISAGREE (EDITOR: 2011-01-21 00:35:06Z) - See CID 418 and its proposed resolution that adds a method to signal that a mgmt frame is IMFQ within the mgmt frame | EDITOR | Q | Resolved |  | Done |  |  | 2011-02-03 16:26 | EDITOR
98 | Fischer, Matthew | 169 | 1 | 6.3.7.5.2 | 15 | 7 | T | Y | 15.07 | 7 | 6.3.7.5.2 |  | D |  |  | 8 | What is a PeerSTAAddress, or more pointedly, why is "Peer" part of that term? What is a "peer SME"? Are there any hierarchical relationships among SMEs? What is a "peer MAC"? Is an AP to non-AP STA MAC relationship a peer relationship or NOT a peer relationship? I.e. is the AP MAC different from the non-AP STA MAC? I believe it is. So is a MGMT frame between an AP and a non-AP STA not actually an MMPDU? Note that the official definition of MMPDU includes the reuqirement that this is an MPDU passed between PEERS: "The unit of data exchanged between two peer MAC entities" | I think that one can generally remove the adjective "peer" from many of the places that it occurs in the document as an adjective - i.e. using only the accompanying noun is often probably more accurate than the current language. Alternatively, one could remove the noun, leaving "peer" instead. However, in this instance, it might be best to change "peer MAC" to "MLME". In fact, except for some specific relationships where there is an important distinction between a "peer" and a non-peer hierarchical relationship, I would recommend completely eliminating the use of "peer". (I.e. in some security relationships, there may be a hierarchy.) Note that in some locations, peer is already the noun of choice. Maybe those instances should be replaced with the actual entity in question, without the "peer" modifier. Examine the remainder of the document for similar terminology and make similar changes as appropriate. Watch out, because security does use "peer MAC" correctly, so a global "peer MAC" replace will not work well. See also, for example, PeerSTAAddress as described in the parameter set for many SAPs. Consult TGmb, where a similar comment exists in the current SA LB round to see what ruling is decided before taking any action. | DISAGREE (EDITOR: 2011-01-21 00:37:00Z) - The use of "peer" in the P802.11ae D1.0 is consistent with the usage in P802.11mb D6.0, the baseline amendment. The use of the term peer is defined in ISO 7498. | EDITOR | Q | Resolved | Proposed resolution based on Adrian's response: Disagree. The use of "peer" in the P802.11ae D1.0 is consistent with the usage in P802.11mb D6.0, the baseline amendment. The commenter is encouraged to make a Sponsor Ballot comment in P802.11mb. | Done |  |  | 2011-02-03 16:26 | EDITOR
99 | Fischer, Matthew | 169 | 1 | 8.2.4.4.2 | 30 | 6 | T | Y | 30.06 | 6 | 8.2.4.4.2 |  | A |  |  | 2 | Extraneous word | delete the word "some" | AGREE (EDITOR: 2010-11-11 00:35:08Z) - Agree. | EDITOR | Editorial | Resolved |  | Done |  |  | 2011-01-20 23:48 | EDITOR
100 | Fischer, Matthew | 169 | 1 | 9.3.2.11 | 40 | 1 | T | Y | 40.01 | 1 | 9.3.2.11 |  | P |  |  | 8 | A few instances of dot11MFQEnabled remain after the changeover to the more modern dot11MFQImplemented. | Ensure consistency in naming throughout the document. Change instances of dot11MFQEnabled to dot11MFQImplemented throughout the document, delete any extraneous MIB variables, if they exist. | AGREE IN PRINCIPLE (EDITOR: 2011-01-19 17:06:02Z) - See document 11-11/103r1. | EDITOR | P | Resolved | Propose Accept. | Done |  |  | 2011-02-03 16:26 | EDITOR
101 | Fischer, Matthew | 169 | 1 | 8.4.2.ae1.1 | 33 | 5 | T | Y | 33.05 | 5 | 8.4.2.ae1.1 |  | P |  |  | 1 | This subclause: 8.4.2.ae1.1 Priority Definition field - is defining a field. The correct subclause for defining fields that are NOT elements is 8.4.1 | Move subclause 8.4.2.ae1.1 Priority Definition field to somewhere in 8.4.1 | AGREE IN PRINCIPLE (EDITOR: 2010-11-08 16:39:47Z) Remove "(see 8.4.2.ae1.1). 8.4.2.ae1.1 Priority Definition field" and the cross-reference in 10.ae1.3 | EDITOR | B | Resolved |  | Done |  |  | 2011-01-20 23:48 | EDITOR
102 | Fischer, Matthew | 169 | 1 | 8.4.2.ae1.1 | 33 | 15 | T | Y | 33.15 | 15 | 8.4.2.ae1.1 |  | A |  |  | 2 | There should be no comma in this sentence. | remove the comma that is in the cited line | AGREE (EDITOR: 2010-11-11 00:35:12Z) - Agree. | EDITOR | Editorial | Resolved |  | Done |  |  | 2011-01-20 23:48 | EDITOR
103 | Fischer, Matthew | 169 | 1 | 8.4.2.ae1.1 | 33 | 7 | T | Y | 33.07 | 7 | 8.4.2.ae1.1 |  | P | Santosh Pandey |  | 6 | Diagram is incorrect. You have numbered bits on top as though the first two octets are two separate subfields within this field. However, you have not created any other indication in the diagram of the existence of these two subfields. I.e. if you want to restart the bit numbering and show octets of length underneath, then you need to create subfields that match those breaks. | Fix the diagram by providing names for the two subfields that each have an octet count and their own bit numbering. | AGREE IN PRINCIPLE (EDITOR: 2011-01-18 20:19:20Z) - See document 11-11/103r1 | EDITOR | N | Resolved |  | Done |  |  | 2011-01-20 23:48 | EDITOR
104 | Fischer, Matthew | 169 | 1 | 8.4.2.ae1 | 33 | 4 | T | Y | 33.04 | 4 | 8.4.2.ae1 |  | A |  |  | 2 | I believe that there should be a "the" at the beginning of the sentence. | Add "The" to the start of the sentence. | AGREE (EDITOR: 2010-11-11 00:35:15Z) - Agree. | EDITOR | Editorial | Resolved |  | Done |  |  | 2011-01-20 23:48 | EDITOR
105 | Fischer, Matthew | 169 | 1 | 8.4.2.ae1 | 34 | 2 | T | Y | 34.02 | 2 | 8.4.2.ae1 |  | P |  |  | 1 | I don't like this sentence. | Change: "The values are as defined in Table 8-1 for management frame type." to "The values are as defined in the column with the heading 'Subtype value b7 b6 b5 b4' in Table 8-1 in the rows that have a value of 'Management' in the column with the heading 'Type description'." | AGREE IN PRINCIPLE (EDITOR: 2010-11-08 22:20:24Z) - Change "The values are as defined in Table 8-1 for management frame type." to "The valid values for this subfield are the subtypes in Table 8-1 that correspond to management frames." | EDITOR | C | Resolved |  | Done |  |  | 2011-01-20 23:48 | EDITOR
106 | Fischer, Matthew | 169 | 1 | 8.4.2.ae1 | 34 | 5 | T | Y | 34.05 | 5 | 8.4.2.ae1 |  | P |  |  | 2 | incorrect word | Change "defined" to "indicated" | AGREE IN PRINCIPLE (EDITOR: 2010-11-11 00:35:20Z) - Agree in Principle. Change “defined” to “specified”. | EDITOR | Editorial | Resolved |  | Done |  |  | 2011-01-20 23:48 | EDITOR
107 | Fischer, Matthew | 169 | 1 | 8.4.2.ae1 | 34 | 9 | T | Y | 34.09 | 9 | 8.4.2.ae1 |  | P | Santosh Pandey |  | 6 | "Each bit in the Action Value Bitmap subfield is mapped to the corresponding action value" - but you don't say how. | How about giving a hint, like "action value n is mapped to bit Bn" of the field | AGREE IN PRINCIPLE (EDITOR: 2010-11-11 20:20:03Z) - Add "Each bit in the Action Value Bitmap subfield is mapped to the corresponding action value as described in 10.ae1.3" | EDITOR | O | Resolved |  | Done |  |  | 2011-01-20 23:48 | EDITOR
108 | Fischer, Matthew | 169 | 1 | 8.4.2.ae1 | 34 | 9 | T | Y | 34.09 | 9 | 8.4.2.ae1 |  | D |  |  | 2 | What will happen when an AP distributes a priority definition field that is populated up to the extent of the knowledge of action values at the time of the implementation of the AP, and then, as the AP is operating a BSS, a STA comes along and associates with an expanded knowledge of newer action values for some category? Is there a default priority assignment for those values? | Describe how the conundrum is resolved and include text, if needed to describe this situation and the correct behavior for it. | DISAGREE (EDITOR: 2010-11-11 20:43:32Z) - Yes, there is a default value defined for all management frames. See 10.ae1.1.1 | EDITOR | H | Resolved |  | Done |  |  | 2011-01-20 23:48 | EDITOR
109 | Fischer, Matthew | 169 | 1 | 8.5.8.ae1 | 35 | 5 | T | Y | 35.05 | 5 | 8.5.8.ae1 |  | D |  |  | 2 | The format of the diagram does not conform to the current regime as found in 802.11REVmb D6.0 - the diagram is now a table. | Change the linear diagram of action frames to a table format as is used in 802.11REVmb D6.0. | DISAGREE (EDITOR: 2010-11-11 00:35:26Z) - Disagree. Despite the commenter's claim of a regime change, and a minor attempt at subversion in 8.5.8.2, the revolution never achieved sufficient support from the proletariat. The old regime remains firmly in power. | EDITOR | G | Resolved |  | Done |  |  | 2011-01-20 23:48 | EDITOR
110 | Fischer, Matthew | 169 | 1 | 8.5.8.ae4 | 37 | 5 | T | Y | 37.05 | 5 | 8.5.8.ae4 |  | P |  |  | 2 | I cannot believe that in each action frame, we are using field names that are overloaded through similar naming in other action frames, even though the contents have different meanings for each action within any given category, not to mention the different meanings across categories. Note that we already have a status code field that is used in management frames that are NOT action frames, but status code is also a subfield within various action frames. In all of the non-action frames, status code uses a single definition. In each of the action frames, status code has a unique definition per the category and action. | Investigate whether this naming regime is truly allowed as per what is happening in the larger 802.11 standards development by consulting the local high priest of editing for the working group and ask if we have to keep using the same name for similar fields in different mgmt action frames even though the use of the field of the same name but placed in a different frame requires a different interpretation according to a local table, and after this consultation and petition, follow the dictum of the exalted leader(s), even if you end up following them and marching off of the cliff of insanity into the pit of ambiguity that leads to the sleep of confusion and chaos. | AGREE IN PRINCIPLE (EDITOR: 2010-11-11 20:51:52Z) - Merge with "Status Code" table. | EDITOR | H | Resolved |  | Done |  |  | 2011-01-20 23:48 | EDITOR
111 | Fischer, Matthew | 169 | 1 | 9.3.2.11 | 39 | 15 | T | Y | 39.15 | 15 | 9.3.2.11 |  | A |  |  | 8 | Investigate the possibility of allowing MCAST MGMT frames to be assigned to different ACs. | See submission 11-10-1205-00-00ae-mfq-for-mcast-ra.doc | AGREE (EDITOR: 2011-01-17 19:20:26Z) | EDITOR | P | Resolved | Propose Accept (or AP if rev'd) | Done |  |  | 2011-02-03 16:26 | EDITOR
112 | Fischer, Matthew | 169 | 1 | B.4.3 | 47 | 8 | T | Y | 47.08 | 8 | B.4.3 |  | P |  |  | 1 | You also need to go back and modify item CF12 so that in the column "status" for CF12, you include "Cfae:M" which means that for Cfae, item CF12 is mandatory. Note that it is not clear to me whether including "CF12:O" within the status entry for Cfae is providing the outcome which i believe you desire - i.e. you want CFae to only be possible if the STA also supports CF12, but because of the lack of a statement regarding non-CF12 in the status column for CFae, you are saying nothing about non-CF12 STAs, unless there is a clear statement regarding this interpretation in the standard which i have failed to locate. I.e. you are hoping that the omission of any other CF in this CFae status entry will imply that CFae is optional for CF12 STAs and NOT possible for any other STAs. But I believe that you are wrong. | Modify the status entry for item CF12 to be "O (CF16 OR Cfae):M" | AGREE IN PRINCIPLE (EDITOR: 2010-11-09 17:10:46Z) Modify the status entry for item CF12 to be "O (CF16 OR Cfae):M" Modify the status item for CFae to be O | EDITOR | E | Resolved |  | Done | Need to add CF12 entry. |  | 2011-01-20 23:48 | EDITOR
113 | Fischer, Matthew | 169 | 1 | B.4.3 | 47 | 8 | T | Y | 47.08 | 8 | B.4.3 |  | P |  |  | 1 | References column is blank. | Please fill in the references from the draft. | AGREE IN PRINCIPLE (EDITOR: 2010-11-09 17:12:34Z) Enter 10.ae1 into the references column. | EDITOR | E | Resolved |  | Done |  |  | 2011-01-20 23:48 | EDITOR
114 | Fischer, Matthew | 169 | 1 | 10.ae.1.1 | 41 | 9 | T | Y | 41.09 | 9 | 10.ae.1.1 |  | A |  |  | 1 | Missing word, wrong word, redundancy. An MFQ STA has dot11MFQImplemented set to true - I know this because you just required it in the previous paragraph. | Change "When dot11MFQImplemented is true, the MFQ STA shall set MFQImplemented" to "An MFQ STA shall set the MFQImplemented". | AGREE (EDITOR: 2010-11-09 17:17:50Z) | EDITOR | E | Resolved |  | Done |  |  | 2011-01-20 23:48 | EDITOR
115 | Fischer, Matthew | 169 | 1 | 10.ae.1.1 | 41 | 11 | T | Y | 41.11 | 11 | 10.ae.1.1 |  | A |  |  | 2 | Missing word. | Change "When" to "When the" | AGREE (EDITOR: 2010-11-11 00:35:30Z) - Agree. | EDITOR | Editorial | Resolved |  | Done |  |  | 2011-01-20 23:48 | EDITOR
116 | Fischer, Matthew | 169 | 1 | 9.2.4.2 | 39 | 10 | T | Y | 39.1 | 10 | 9.2.4.2 |  | A |  |  | 1 | The reference is not correct or complete. There is material on transmitting mgmt frames using MFQ in several places. | Update the reference for MFQ STA mgmt frame transmission to correctly identify all of 10.ae1 and its subclauses. | accept - change "10.ae1.2" to "10.ae1" | EDITOR | D | Resolved |  | Done |  |  | 2011-01-20 23:48 | EDITOR
117 | Fischer, Matthew | 169 | 1 | 10.ae.1.1 | 41 | 20 | T | Y | 41.2 | 20 | 10.ae.1.1 |  | A |  |  | 2 | missing article | change "in non-associated state" to "in a non-associated state" | AGREE (EDITOR: 2010-11-11 00:35:34Z) - Agree. | EDITOR | Editorial | Resolved |  | Done |  |  | 2011-01-20 23:48 | EDITOR
118 | Fischer, Matthew | 169 | 1 | 10.ae.1.1 | 41 | 22 | T | Y | 41.22 | 22 | 10.ae.1.1 |  | A |  |  | 1 | An outrageous lie! The very next subclause creates an MFQ policy! Narrow the scope of the statement so that it is not so blatantly disveracious. | change "The specific priority assignments of different management frames within a MFQ policy are beyond the scope of this document." to "The specific priority assignments of different management frames within a non-default MFQ policy are beyond the scope of this document." | AGREE (EDITOR: 2010-11-09 17:19:24Z) | EDITOR | E | Resolved |  | Done |  |  | 2011-01-20 23:48 | EDITOR
119 | Fischer, Matthew | 169 | 1 | 10.ae.1.1.1 | 41 | 30 | T | Y | 41.3 | 30 | 10.ae.1.1.1 |  | A |  |  | 1 | missing article and missing information | change "It defines priority of each management frame based on management subtype value, or category value." to "It defines the priority of each management frame based on management subtype value, category value and action value." | AGREE (EDITOR: 2010-11-09 17:21:25Z) | EDITOR | E | Resolved |  | Done |  |  | 2011-01-20 23:48 | EDITOR
120 | Fischer, Matthew | 169 | 1 | 10.ae.1.1.1 | 42 | 1 | T | Y | 42.01 | 1 | 10.ae.1.1.1 |  | D |  |  | 8 | Unless we are going to agree to the use of MMFQ priority, then there should be a general entry in this table that says "group addressed MGMT frame" with AC_VO as the AC and any table entry that otherwise includes "group address" in the description can be deleted, provided that there is also text explaining that a frame is sent according to its first match in the table? And then probe response group addressed frame would have to appear above the generic group addressed mgmt frame entry. | Modify the subclause as suggested in the comment. | DISAGREE (EDITOR: 2011-01-17 19:42:28Z) Document 11-10/1205r0 was accepted and added support for prioritization of group addressed management frames to the amendment. This table entry is no longer needed. | EDITOR | P | Resolved | Disagree. Document 11-10/1205r0 was accepted and added support for prioritization of group addressed management frames to the amendment. This table entry is no longer needed. | Done |  |  | 2011-02-03 16:26 | EDITOR
121 | Fischer, Matthew | 169 | 1 | 10.ae1.2.1 | 43 | 6 | T | Y | 43.06 | 6 | 10.ae1.2.1 |  | P |  |  | 1 | Needs fixin' | Change paragraph to read as follows: "There are two types of transmitted MFQ policy: complete MFQ policy and partial MFQ policy. Complete MFQ policy includes a transmission priority for each management frame that is not transmitted using the default MFQ policy priority defined in Table 10-ae2. An MFQ AP shall transmit complete MFQ policy in any MFQ Policy element that is included in Association Response, Reassociation Response and Probe Response transmissions. Partial MFQ policy includes a transmission priority for State 1 and State 2 management frames that are not transmitted using the default MFQ policy priority defined in Table 10-ae2. An MFQ AP may transmit complete MFQ policy or partial MFQ policy in MFQ Policy elements included in Beacon transmissions." | AGREE IN PRINCIPLE (EDITOR: 2010-11-09 17:34:58Z) - Change paragraph to read as follows: "There are two types of transmitted MFQ policy: complete MFQ policy and partial MFQ policy. Complete MFQ policy includes a transmission priority for each management frame that is not transmitted using the default MFQ policy priority defined in Table 10-ae2. Partial MFQ policy includes a transmission priority for State 1 and State 2 management frames that are not transmitted using the default MFQ policy priority defined in Table 10-ae2." | EDITOR | E | Resolved |  | Done |  |  | 2011-01-20 23:48 | EDITOR
122 | Fischer, Matthew | 169 | 1 | 10.ae1.2.1 | 43 | 12 | T | Y | 43.12 | 12 | 10.ae1.2.1 |  | A |  |  | 2 | incorrect plurality | change "element" to "elements" | AGREE (EDITOR: 2010-11-11 00:35:38Z) - Agree. | EDITOR | Editorial | Resolved |  | Done |  |  | 2011-01-20 23:48 | EDITOR
123 | Fischer, Matthew | 169 | 1 | 10.ae1.2.1 | 43 | 12 | T | Y | 43.12 | 12 | 10.ae1.2.1 |  | P |  |  | 3 | Line 12 and Line 15 suggest that a STA uses received MFQ policy information to determine how to transmit a mgmt frame. As currently worded, it appears that for each AP that a STA can hear, it uses the policy received from that AP to determine how to transmit a mgmt frame to that AP. I.e. if two APs operating on the same channel have different policies, for, for example, the 20/40 coex mgmt frame, then will the STA have to use a different AC for the transmission of each frame? This sounds a bit restrctive - I believe that a STA should be allowed to use one policy for all transmissions, and that policy should come from the associated AP. Absent an assocaition, not certain, but I think that we already have a statement - it would either be default MFQ policy, or policy of the target AP, if known. This will become very tricky for MCAST mgmt frames, unless it is fixed. | Allow a STA to, while associated with one AP, use only that one set of MFQ policy obtained from that AP to determine all MGMT frame TX policy. | AGREE IN PRINCIPLE (EDITOR: 2010-12-15 16:17:59Z) - Change "All MFQ STAs transmitting management frames to a MFQ AP shall transmit those frames to the AP in accordance to the management frame QoS policy defined in the most recently received MFQ Policy element from the AP. If no frame containing a MFQ Policy element has been received from the AP prior to the transmission of the management frame(s), ..." to "If a non-AP MFQ STA is associated with an MFQ AP, then when transmitting frames to any MFQ AP it shall transmit those frames in accordance with the management frame QoS policy defined in the most recently received MFQ Policy element from the AP with which it has an active associated. If the non-AP STA is not associated or is associated with an AP that is not an MFQ AP, ... " | EDITOR | K | Resolved |  | Done |  |  | 2011-01-31 16:16 | EDITOR
124 | Fischer, Matthew | 169 | 1 | 10.ae1.2.1 | 43 | 16 | T | Y | 43.16 | 16 | 10.ae1.2.1 |  | P |  |  | 3 | Line 16 suggests that a STA has an MFQ policy from somewhere, and that it should use this to determine how to transmit a mgmt frame. But creating or modifying that MFQ policy is not well-described in a formal sense. I.e. there is no sentence that I can find that says "A STA's MFQ policy shall be the default MFQ policy when the STA is not associated, and when the STA is associated, the STA's MFQ policy shall be set to the MFQ policy extracted from the MFQ policy element from received mgmt frames transmitted by the associated AP." For example, in 10.ae1.3, there are still sentences that refer to a mgmt frame being sent, as opposed to an MFQ policy being set. But this subclause, 10.ae1.2.1, is the one that is supposed to have all of the sentences about actually transmitting, with "shall". | Modify the subclauses so that all behavioral statements that refer to actual transmission or sending of frames in a non-informative manner (i.e. even if they are not technically normative) appear in a single subclause, and any statements needed to assist in the description of that behavior, such as the definition of the per-frame policy, appear in a separate subclause. | AGREE IN PRINCIPLE (EDITOR: 2010-12-15 16:32:58Z) - See the resolution to CID 123 In paragraph 3 of 10.ae1.3 Add the following sentence at the beginning of the paragraph: "A STA that received an MFQ Policy element from its associated MFQ AP shall discard any previously received MFQ Policy elements." in the first sentence: Replace: "MFQ Element" with "MFQ Policy Element" in the second sentence: Replace: "the management frame shall be sent at the access category defined in" with "the access category of the management frame is determined by" | EDITOR | K | Resolved |  | Done |  |  | 2011-01-20 23:48 | EDITOR
125 | Fischer, Matthew | 169 | 1 | 10.ae1.2.1 | 43 | 5 | T | Y | 43.05 | 5 | 10.ae1.2.1 |  | P |  |  | 1 | Wording needs some changes. What about mgmt transmissions to STAs outside of the ESS? | Change "MFQ STA associated to a non-MFQ AP shall transmit all management frames destined within the ESS at AC_VO priority. A MFQ AP shall transmit all individually addressed management frames to a non-MFQ STA, associated to it, at AC_VO priority." to "An MFQ STA associated with a non-MFQ AP shall transmit all management frames at AC_VO priority. An MFQ AP shall transmit all individually addressed management frames to non-MFQ STAs using AC_VO priority." | AGREE IN PRINCIPLE (EDITOR: 2010-11-09 17:37:55Z) - Change "MFQ STA associated to a non-MFQ AP shall transmit all management frames destined within the ESS at AC_VO priority. A MFQ AP shall transmit all individually addressed management frames to a non-MFQ STA, associated to it, at AC_VO priority." to "Note that an MFQ STA transmits all management frames that are individually addressed to non-MFQ STAs using AC_VO priority." | EDITOR | E | Resolved |  | Done | AP - Note that an MFQ STA transmits all management frames that are individually addressed to non-MFQ STAs using access category AC_VO |  | 2011-01-20 23:48 | EDITOR
126 | Fischer, Matthew | 169 | 1 | General | 1 | 1 | T | Y | 1.01 | 1 | General |  | P |  |  | 3 | I believe that AC_XX is not a priority, but a traffic class. Throughout the document, I see the phrase "AC_XX priority". | Change occurrences of AC_XX priority to AC_XX class. | AGREE IN PRINCIPLE (EDITOR: 2010-12-01 16:41:44Z) - Change "priority definition" to "access category assignment" Change "priority" to "access category" in the remaining instances. Change "at priority" to "using the access category" | EDITOR | I | Resolved | Need to see whether the other uses of priority are correctly used. | Done |  |  | 2011-01-20 23:48 | EDITOR
127 | Fischer, Matthew | 169 | 1 | 10.ae1.2.1 | 43 | 22 | T | Y | 43.22 | 22 | 10.ae1.2.1 |  | P |  |  | 8 | The question of MCAST mgmt frames using MFQ is still open. There are many statements in the draft regarding the transmission priority and the sequence numbering for MCAST mgmt frames. All of these need to be identified and reconciled with a final decision on the disposition of MCAST mgmt frames with respect to MFQ. | As per the comment. | AGREE IN PRINCIPLE (EDITOR: 2011-01-17 19:43:05Z) Document 11-10/1205r0 was accepted and added support for prioritization of group addressed management frames to the amendment. | EDITOR | P | Resolved | Accept in Principle. Document 11-10/1205r0 was accepted and added support for prioritization of group addressed management frames to the amendment. | Done |  |  | 2011-02-03 16:26 | EDITOR
128 | Fischer, Matthew | 169 | 1 | 10.ae1.2.2 | 44 | 1 | T | Y | 44.01 | 1 | 10.ae1.2.2 |  | P |  |  | 6 | Several problems here. Some language issues, see proposed change. At line 6, I see "has the policy" - is there only one accepted MFQ policy per IBSS? Or can different members have different policies? How is the policy kept synchronized among the members? Missing cases not described - e.g. "If a MFQ STA that receives a MFQ Policy Query Request has the policy, then" but there is no counter case behavior given. Same with: "After the MFQ Policy Query Response is received" - what about before it is received? Like when for example, sending the policy request frame? (Good question!) And what if the STA never bothers to ask for a policy from another STA? Then how does it send mgmt frames? | Change "The IBSS Beacon shall not include MFQ Policy element." to "IBSS Beacons transmitted by MFQ IBSS STAs shall not include the MFQ Policy element." At line 2, change "shall be set" to "is set" - there is no entity to perform a normative action. Subsequent statements describe the normative requirements appropriately. Not sure how to fix the other problems cited. | AGREE IN PRINCIPLE (EDITOR: 2011-01-12 16:28:15Z) - Replace the clause with the following text: "The IBSS Beacon shall not include MFQ Policy element. The MFQ policy shall be set on a per link basis between two IBSS STAs within the IBSS. The MFQ Policy Config Request and MFQ Policy Config Response are used by MFQ STAs in an IBSS to configure management frame QoS policy. A MFQ STA may provide a MFQ Policy to a peer MFQ STA by transmitting a MFQ Policy Config Request. An MFQ STA in an IBSS receiving an MFQ Policy Config Request shall respond with an MFQ Policy Config Response. If the MFQ STA accepts the MFQ Policy Config Request, it shall respond with Status Code set to SUCCESSFUL. If an MFQ STA does not receive a MFQ Policy Config Request from a peer MFQ STA, it shall transmit management frames to that peer STA using the default MFQ Policy. An MFQ STA that accepts an MFQ Policy Config Request shall transmit all individually addressed management frames destined to the requesting STA using the received management frame QoS policy." | EDITOR | N | Resolved |  | Done |  |  | 2011-01-20 23:48 | EDITOR
129 | Fischer, Matthew | 169 | 1 | 10.ae1.2.3 | 44 | 11 | T | Y | 44.11 | 11 | 10.ae1.2.3 |  | P |  |  | 8 | Is this policy reconfiguration allowed in an infrastructure BSS? IBSS? STA to STA within BSS. How about a STA that is not a member of my BSS? Please clarify. | Provide an explicit statement about whether policy reconfiguration is allowed in the cases: IBSS, infra BSS, STA to STA within infra BSS, inter BSS. | AGREE IN PRINCIPLE (EDITOR: 2011-01-19 16:29:13Z) - A statement regarding the use of MFQ Policy Config Request/Response is already included in 10.ae1.2.2. Insert the following paragraph after the third paragraph of 10.ae1.2.1: "If the AP advertises MFQReconfiguration, an associated MFQ STA may use the MFQ Policy Config Request/Response to request a change in the existing MFQ policy." | EDITOR | P | Resolved |  | Done |  |  | 2011-02-03 16:26 | EDITOR
130 | Fischer, Matthew | 169 | 1 | 10.ae1.2.3 | 44 | 30 | T | Y | 44.3 | 30 | 10.ae1.2.3 |  | P |  |  | 8 | What if the individually configured policy conflicts with the one in the beacon? Does the STA change back when it receives the beacon? | Clarify. | AGREE IN PRINCIPLE (EDITOR: 2011-01-19 16:39:41Z) - AP. Replace the 3rd paragraph in 10.ae1.2.1 "All MFQ STAs transmitting management frames to a MFQ AP shall transmit those frames to the AP in accordance to the management frame QoS policy defined in the most recently received MFQ Policy element from the AP. If no frame containing a MFQ Policy element has been received from the AP prior to the transmission of the management frame(s), then the management frame(s) shall be sent using the default MFQ policy priorities defined in Table 10-ae2." with: "All associated MFQ STAs transmitting management frames to an MFQ AP shall transmit those frames to the AP in accordance to the MFQ policy received in following order of precedence: - defined in the most recently received MFQ Policy element in a successful MFQ Policy Config Request/Response transaction; - defined in the MFQ Policy element received in the (re-)Association Response frame; - defined in the most recently received MFQ Policy element in the last received Beacon frame. All non-assocated MFQ STAs transmitting management frames to an MFQ AP shall transmit those frames to the AP in accordance to the management frame in the most recently received Beacon or Probe Response frame. If no frame containing an MFQ Policy element has been received from the AP prior to the transmission of the management frame(s), then the management frame(s) shall be sent using the default MFQ policy priorities defined in Table 10-ae2." | EDITOR | P | Resolved |  | Done |  |  | 2011-02-03 16:26 | EDITOR
131 | Fischer, Matthew | 169 | 1 | 10.ae1.2.3 | 44 | 33 | T | Y | 44.33 | 33 | 10.ae1.2.3 |  | D |  |  | 8 | If the AP rejects, and the STA wants to try different combinations, the STA might try jillions of permutations until it finds something that the AP likes. The STA-directed reconfiguration of the AP seems a bit odd to me. Is there a good rationale for allowing a STA to request a reconfiguration from an AP? | Consider removing the allowance for a STA to reconfigure policy at the AP. | DISAGREE (EDITOR: 2011-01-19 16:42:51Z) - This allowance is useful for diagnostic reasons. | EDITOR | P | Resolved |  | Done |  |  | 2011-02-03 16:26 | EDITOR
132 | Gilb, James | 169 | 1 | 3.3 | 11 | 11 | E | N | 11.11 | 11 | 3.3 |  | A |  |  | 6 | The title of Clause 3 does not match the base standard | Change the title of Clause 3 to be "Definitions, acronyms and abbreviations" | AGREE (EDITOR: 2011-01-18 19:14:33Z) | EDITOR | O | Resolved |  | Done |  |  | 2011-01-20 23:48 | EDITOR
133 | Gilb, James | 169 | 1 | 3.3 | 11 | 13 | E | N | 11.13 | 13 | 3.3 |  | A |  |  | 6 | Acronyms are not capitalized, unless it is a proper name and you cannot use acronyms in the acronym definition. | Change the acronym to be "MFQ management frame quality of service" | AGREE (EDITOR: 2011-01-18 19:14:41Z) | EDITOR | O | Resolved |  | Done |  |  | 2011-01-20 23:48 | EDITOR
134 | Gilb, James | 169 | 1 | 4.5.6.ae1 | 12 | 7 | E | N | 12.07 | 7 | 4.5.6.ae1 |  | A |  |  | 6 | When an acronym is spelled out the first time, it is not capitalized unless it contains proper nouns or is at the beginning of a sentence. | Change "Management Frame QoS (MFQ)" to be "management frame QoS (MFQ)" | AGREE (EDITOR: 2011-01-18 19:17:06Z) | EDITOR | O | Resolved |  | Done |  |  | 2011-01-20 23:48 | EDITOR
135 | Gilb, James | 169 | 1 | 6.3.3.3.2 | 14 | 6 | E | N | 14.06 | 6 | 6.3.3.3.2 |  | A |  |  | 6 | Use the same name for Management Frame QoS Policy as is later used. | Change "Management Frame QoS Policy" to be "MFQ Policy" | AGREE (EDITOR: 2011-01-18 19:17:56Z) | EDITOR | O | Resolved |  | Done |  |  | 2011-01-20 23:48 | EDITOR
136 | Gilb, James | 169 | 1 | 8.2.4.4.2 | 30 | 16 | E | N | 30.16 | 16 | 8.2.4.4.2 |  | A |  |  | 6 | The figure "Figure 8-2ae1" should follow directly after the paragraph that first references it (on line 6). As the numbered list is really part of that paragraph, the figure should come after item 3. | Move Figure 8-2ae1 before the paragraph on line 14 that begins "When all three of the ..." | AGREE (EDITOR: 2011-01-18 19:27:22Z) | EDITOR | O | Resolved |  | Done |  |  | 2011-01-20 23:48 | EDITOR
137 | Gilb, James | 169 | 1 | 9.3.2.11 | 39 | 26 | E | N | 39.26 | 26 | 9.3.2.11 |  | A |  |  | 6 | In this paragraph, a tuple uses the notation {A, B}. On page 40, the tuple uses the notation <A, B, C>. Since the second notation is what is in the base standard, that convention should be used for the amendment | Change "{RA,TID} tuple" to be "<RA, TID> tuple" (2 locations in the paragraph) and "{RA,AC}" to be "<RA, AC> tuple" on line 1, page 40 and "{RA,AC} tuple" to be "<RA, AC> tuple" on line 2, page 40. Search and find all other instances of tuple to make sure that only the "<>" notation is used in the amendment. | AGREE (EDITOR: 2011-01-18 19:38:15Z) | EDITOR | O | Resolved |  | Done |  |  | 2011-01-20 23:48 | EDITOR
138 | Gilb, James | 169 | 1 | 10.ae1.1 | 40 | 9 | E | N | 40.09 | 9 | 10.ae1.1 |  | A |  |  | 6 | Numbers without units (less than 10, as I recall) are spelled out. Hence, it should be "one" rather than "1" in this location. | Change "Extended Capabilities element to 1." to be "Extended Capabilities element to one." | AGREE (EDITOR: 2011-01-18 19:42:18Z) | EDITOR | O | Resolved |  | Done |  |  | 2011-01-20 23:48 | EDITOR
139 | Goodall, David | 169 | 1 | 0 | 10 | 10 | E | N | 10.1 | 10 | 0 |  | D |  |  | 6 | This amendment is presumably also based on 11u, 11v and other amendments, so these should also be listed. | As per comment. | DISAGREE (EDITOR: 2011-01-17 20:06:58Z) Disagree. ANA numbering is brought into amendments before they go to Sponsor Ballot, and the 802.11 Editors are instituting a Mandatory Editorial Coordination to make sure this happens – 11-10/1195r1 for details. 11ae numbering is in accordance with 11-08/644r19 and 11-09/31r16 Editorial numbering and ANA database respectively. The 11ae baseline begins with REVmb, and includes subsequent amendments that will complete before 11ae. http://www.ieee802.org/11/Reports/802.11_Timelines.htm. The running order of amendments is updated at interim meetings | EDITOR | Reference Amendments | Resolved |  | Done | Disagree: see response from petere |  | 2011-01-20 23:48 | EDITOR
140 | Goodall, David | 169 | 1 | 8.4.2.ae1 | 32 | 11 | E | N | 32.11 | 11 | 8.4.2.ae1 |  | A |  |  | 6 | The reference to non-existent clause 11.ae1 should be corrected. | As per comment. | AGREE (EDITOR: 2011-01-18 19:29:33Z) | EDITOR | O | Resolved |  | Done |  |  | 2011-01-20 23:48 | EDITOR
141 | Goodall, David | 169 | 1 | 8.4.2.ae1.1 | 33 | 7 | T | N | 33.07 | 7 | 8.4.2.ae1.1 |  | P |  | Submission | 1 | If the Priority Definition field length subfield is moved next to the Reserved bits it will be easier to extend the Priority Definition field length subfield if it becomes necessary. | As per comment. | AGREE IN PRINCIPLE (EDITOR: 2010-11-08 16:44:10Z) See document 11-11/103r1 | EDITOR | N | Ready for Motion | A better mechanism would be to keep the Action and Category fields separate. Santosh? | Done |  |  | 2011-02-03 16:26 | EDITOR
142 | Goodall, David | 169 | 1 | 10.ae1.1 | 41 | 7 | E | N | 41.07 | 7 | 10.ae1.1 |  | A |  |  | 6 | Typo: "Managmement" should be "Management" | As per comment. | AGREE (EDITOR: 2011-01-18 19:55:17Z) | EDITOR | O | Resolved |  | Done |  |  | 2011-01-20 23:48 | EDITOR
143 | Goodall, David | 169 | 1 | 10.ae1.2.3 | 44 | 17 | E | N | 44.17 | 17 | 10.ae1.2.3 |  | P |  |  | 6 | "set to 1" should presumably be "set to TRUE". | As per comment. | AGREE IN PRINCIPLE (EDITOR: 2011-01-18 19:50:27Z) change “set to 1” to “true” | EDITOR | O | Resolved |  | Done | AP: change “set to 1” to “true” |  | 2011-01-20 23:48 | EDITOR
144 | Goodall, David | 169 | 1 | 10.ae1.2.3 | 44 | 17 | E | N | 44.17 | 17 | 10.ae1.2.3 |  | D |  |  | 6 | dot11MFQReconfigurationActivated could have a more explanatory name, e.g. dot11MFQReconfigurationAllowed. | As per comment. | DISAGREE (EDITOR: 2011-01-18 19:51:24Z) The use of "activated" in the mib attribute name is consistent with the base standard. | EDITOR | O | Resolved |  | Done | What's in a name? |  | 2011-01-20 23:48 | EDITOR
145 | Grigat, Michael | 169 | 1 | 4.5.6.ae1 | 12 | 6 | E | N | 12.06 | 6 | 4.5.6.ae1 |  | P |  |  | 6 | "..transmitted at lower priority.." could be more clearly described | change "lower priority" to "lower priority than default VO_AC priority" | AGREE IN PRINCIPLE (EDITOR: 2011-01-18 19:15:57Z) see cid 411 | EDITOR | O | Resolved |  | Done | AP: see cid 411 |  | 2011-01-20 23:48 | EDITOR
146 | Grigat, Michael | 169 | 1 | 6.3.ae1.2.1 | 21 | 8 | E | N | 21.08 | 8 | 6.3.ae1.2.1 |  | P |  |  | 6 | not a result of a frame, but result of a transmission of a frame is reported in Result Code | Change sentence e.g. as followed: "This primitive reports the result of a MFQ Policy Query Request frame transmission" | AGREE IN PRINCIPLE (EDITOR: 2011-01-18 19:20:00Z) Clause has been deleted. | EDITOR | O | Resolved |  | Done | AP: change “MFQ Policy Query Request frame” to “MFQ Policy Query request” |  | 2011-01-20 23:48 | EDITOR
147 | Grigat, Michael | 169 | 1 | 6.3.ae1.2.2 | 21 |  | E | N | 21 |  | 6.3.ae1.2.2 |  | P |  |  | 8 | Order of table entries could be in accordance to previous table | Move "Peer MAC Adress" line to the top of the table | AGREE IN PRINCIPLE (EDITOR: 2011-01-19 16:15:23Z) - Clause has been deleted. | EDITOR | P | Resolved |  | Done |  |  | 2011-01-21 01:20 | EDITOR
148 | Grigat, Michael | 169 | 1 | 6.3.ae1.6.1 | 24 | 15 | E | N | 24.15 | 15 | 6.3.ae1.6.1 |  | P |  |  | 6 | not a result of a frame, but result of a transmission of a frame is reported in Result Code | Change sentence e.g. as followed: "This primitive reports the result of a MFQ Policy Config Request frame transmission" | AGREE IN PRINCIPLE (EDITOR: 2011-01-18 18:40:16Z) See document 11-11/0043r1. | EDITOR | N | Resolved |  | Done | AP: change “MFQ Policy Config Request frame” to “MFQ Policy Config request” |  | 2011-01-20 23:48 | EDITOR
149 | Grigat, Michael | 169 | 1 | 6.3.ae1.6.2 | 25 |  | E | N | 25 |  | 6.3.ae1.6.2 |  | A |  |  | 6 | Order of table entries could be in accordance to previous table | Move "Peer MAC Adress" line to the top of the table | AGREE (EDITOR: 2011-01-18 19:21:43Z) | EDITOR | O | Resolved |  | Done |  |  | 2011-01-20 23:48 | EDITOR
150 | Grigat, Michael | 169 | 1 | 8.4.2.ae1 | 33 | 2 | T | N | 33.02 | 2 | 8.4.2.ae1 |  | D |  |  | 1 | Value of the length field should be at least 3 (length in octets in 8.4.2.1 is also specified from 3 to 255) | Change line 2 "The value of the length field is between 3 and 255 (octets)" | DISAGREE (EDITOR: 2010-11-08 16:34:43Z) - The value 1 is possible when the priority definition count is 0. | EDITOR | B | Resolved |  | Done |  |  | 2011-01-20 23:48 | EDITOR
151 | Grigat, Michael | 169 | 1 | 8.4.2.ae1 | 33 | 4 | E | N | 33.04 | 4 | 8.4.2.ae1 |  | P |  |  | 6 | List is variable, but should not exceed 252, as total length is restricteed to 255 | Add information on upper limit in line 4 or in Figure 8.4ae1 | AGREE IN PRINCIPLE (EDITOR: 2011-01-18 19:31:22Z) Change “variable” to “0-254” in the figure. | EDITOR | O | Resolved |  | Done | AP: Change “variable” to “0-254” in the figure. |  | 2011-01-20 23:48 | EDITOR
152 | Grigat, Michael | 169 | 1 | 8.4.2.ae1.1 | 33 |  | E | N | 33 |  | 8.4.2.ae1.1 |  | D |  |  | 6 | Is there reduncancy in setting 2 bits for I(ndividual) and G(roup) Addressed management frames, e.g. could I- and G-bit be zero? | 1 Bit could be spent for other purpose, if required. | DISAGREE (EDITOR: 2011-01-17 20:28:04Z) Both Individual and Group addressed frames may need to be indicated in the MFQ policy. For example, Probe Request frames. | EDITOR | O | Resolved |  | Done | Move to group-addressed tab |  | 2011-01-20 23:48 | EDITOR
153 | Grigat, Michael | 169 | 1 | 8.5.8.ae2 | 36 |  | E | N | 36 |  | 8.5.8.ae2 |  | P |  |  | 6 | Figure 8-5ae2: Length of "Management Frame QoS Policy element" is indicated as "variable". In 8.4.2.ae1 this element has at least 3 octets and optional up to 255 octets | Length of "Management Frame QoS Policy element" in "MFQ Policy Query Response frame body format" could be specified by "3-255" | AGREE IN PRINCIPLE (EDITOR: 2011-01-18 19:35:31Z) Change “variable” to “3-257” | EDITOR | O | Resolved |  | Done | AP: Change “variable” to “3-257” |  | 2011-01-20 23:48 | EDITOR
154 | Grigat, Michael | 169 | 1 | 8.5.8.ae3 | 36 |  | E | N | 36 |  | 8.5.8.ae3 |  | P |  |  | 6 | Figure 8-5ae3: Length of "Management Frame QoS Policy element" is set to "2". In 8.4.2.ae1 this element has at least 3 octets and optional up to 255 octets | Clarify length of "Management Frame QoS Policy element" in "MFQ Policy Config Request frame body format" | AGREE IN PRINCIPLE (EDITOR: 2011-01-18 19:33:37Z) Change “2” to “3-257”. | EDITOR | O | Resolved |  | Done | AP: Change “2” to “3-257”. |  | 2011-01-20 23:48 | EDITOR
155 | Grigat, Michael | 169 | 1 | 10.ae1.3 | 45 | 6 | T | N | 45.06 | 6 | 10.ae1.3 |  | D |  |  | 1 | Value of MFQ Policy element length field should be set to 3, in accordance to my comment given in line 15 | Check definition of length field in 8.4.2.ae1. | DISAGREE (EDITOR: 2010-11-09 17:41:28Z) The length field does not include the Type or Length fields of the element. | EDITOR | E | Resolved |  | Done |  |  | 2011-01-20 23:48 | EDITOR
156 | Hamilton, Mark | 169 | 1 | 6.3.7.3.2 | 15 | 1 | T | Y | 15.01 | 1 | 6.3.7.3.2 |  | P |  |  | 3 | An ASSOCIATE.confirm will provide to the non-AP STA the MFQ Policy from the Associate Response frame, if any. The ASSOCIATE.response should pass in the MFQ Policy the AP wants the non-AP STA to use. These two seem to have the Descriptions swapped. | Swap the Descriptions, and reword slightly so the response primitive says, "Indicates the MFQ Policy parameters of the AP." which seems a more accurate description. | AGREE IN PRINCIPLE (EDITOR: 2011-01-05 16:20:38Z) See CID 227 | EDITOR | L | Resolved | Propose Accept. See CID 227 | Done |  |  | 2011-01-20 23:48 | EDITOR
157 | Hamilton, Mark | 169 | 1 | 6.3.8.3.2 | 17 | 1 | T | Y | 17.01 | 1 | 6.3.8.3.2 |  | P |  |  | 3 | A REASSOCIATE.confirm will provide to the non-AP STA the MFQ Policy from the Associate Response frame, if any. The REASSOCIATE.response should pass in the MFQ Policy the AP wants the non-AP STA to use. These two seem to have the Descriptions swapped. | Swap the Descriptions, and reword slightly so the response primitive says, "Indicates the MFQ Policy parameters of the AP." which seems a more accurate description. | AGREE IN PRINCIPLE (EDITOR: 2011-01-05 16:23:38Z) See CID 227 | EDITOR | L | Resolved | Accept in Principle. See CID 227 | Done |  |  | 2011-01-20 23:48 | EDITOR
158 | Hamilton, Mark | 169 | 1 | 6.3.8.4.2 | 17 | 27 | T | Y | 17.27 | 27 | 6.3.8.4.2 |  | P |  |  | 3 | The MLME-RESASSOCIATE.indication shouldn't have an MFQ Policy parameter, since there is no matching field in the Reassociate Request frame, nor does it make sense to be generated from the local MLME on the AP. | Remove the MFQ Policy parameter from the MLME-REASSOCIATE.indication parameter list and parameter description table. | AGREE IN PRINCIPLE (EDITOR: 2011-01-05 16:27:32Z) See CID 227 | EDITOR | L | Resolved | Accept in Principle. Reassociation.indication has been removed from the draft. | Done |  |  | 2011-01-20 23:48 | EDITOR
159 | Hamilton, Mark | 169 | 1 | 6.3.ae1.4.2 | 23 | 8 | T | Y | 23.08 | 8 | 6.3.ae1.4.2 |  | P |  |  | 2 | The MLME-MFQPOLICYQUERY.response primitive needs a ResultCode parameter. | Add a ResultCode parameter, with Description "Indicates the result of the MLME-MFQPOLICYQUERY.request primitive. | AGREE IN PRINCIPLE (EDITOR: 2010-11-11 18:14:02Z) - This primitive has been deleted. See CID 453 | EDITOR | G | Resolved |  | Done |  |  | 2011-01-20 23:48 | EDITOR
160 | Hamilton, Mark | 169 | 1 | 6.3.ae1.1.3 | 16 | 1 | T | Y | 16.01 | 1 | 6.3.ae1.1.3 |  | P |  |  | 6 | The "When generated" description on this primitive is too focused on sending a request. It is really making a request of the peer SME, and expecting a response. | Change the "When generated" text to, "This primitive is generated by the SME when a STA wishes to query the MFQ Policy within another STA." | AGREE IN PRINCIPLE (EDITOR: 2011-01-18 17:28:15Z) - This primitive has been deleted. | EDITOR | N | Resolved | Propose Accept. | Done |  |  | 2011-01-20 23:48 | EDITOR
161 | Hamilton, Mark | 169 | 1 | 6.3.ae1.3.4 | 22 | 17 | T | Y | 22.17 | 17 | 6.3.ae1.3.4 |  | P |  |  | 6 | The Query Request frame is not available to the SME, but the elements of the frame are. | Change the "Effect of receipt" text to, "On receipt of this primitive, the MFQ Policy Query Request frame elements are provided to the SME to be processed." | AGREE IN PRINCIPLE (EDITOR: 2011-01-18 17:39:38Z) This primitive has been deleted. | EDITOR | N | Resolved | Propose Accept. See proposed change | Done |  |  | 2011-01-20 23:48 | EDITOR
162 | Hamilton, Mark | 169 | 1 | 6.3.ae1.5.3 | 24 | 8 | T | Y | 24.08 | 8 | 6.3.ae1.5.3 |  | P |  |  | 6 | The "When generated" description on this primitive is too focused on sending a request. It is really making a request of the peer SME, and expecting a response. | Change the "When generated" text to, "This primitive is generated by the SME when a STA wishes to request a change of the MFQ Policy within another STA." | AGREE IN PRINCIPLE (EDITOR: 2011-01-18 17:42:06Z) See document 11-11/0043r1. | EDITOR | N | Resolved | Accept in Principle. See CID 234. A decision needs to be made as to which CID resolution is preferred between this CID and CID 234. | Done |  |  | 2011-01-20 23:48 | EDITOR
163 | Hamilton, Mark | 169 | 1 | 6.3.ae1.7.4 | 26 | 4 | T | Y | 26.04 | 4 | 6.3.ae1.7.4 |  | P |  |  | 6 | The Config Request frame is not available to the SME, but the elements of the frame are. | Change the "Effect of receipt" text to, "On receipt of this primitive, the MFQ Policy Config Request frame elements are provided to the SME to be processed." | AGREE IN PRINCIPLE (EDITOR: 2011-01-18 17:44:43Z) See document 11-11/0043r1. | EDITOR | N | Resolved | Accept in Principle. See CID 351 | Done |  |  | 2011-01-20 23:48 | EDITOR
164 | Hamilton, Mark | 169 | 1 | 6.3.11.2.2 | 20 | 1 | T | Y | 20.01 | 1 | 6.3.11.2.2 |  | A |  |  | 1 | This description of the MFQ Policy parameter doesn't actually describe the parameter or usage, just when it's present | Add to the end of the existing sentence, "… and is provided by the SME to signal to the MLME the MFQ Policy to be used for this BSS" | AGREE (EDITOR: 2010-11-08 15:26:05Z) | EDITOR | B | Resolved |  | Done |  |  | 2011-01-20 23:48 | EDITOR
165 | Hamilton, Mark | 169 | 1 | 6.3.ae1.9.2 | 27 | 13 | T | Y | 27.13 | 13 | 6.3.ae1.9.2 |  | P |  |  | 6 | Since MFQ Policy is passed into MLME-START, it seems to be associated with a given BSS on an AP, and presumably is with a given Association on a non-AP STA in a BSS, or a given IBSS for an IBSS STA. Thus, this primitive needs a BSS to be identified, to which the new MFQ Policy is applied. (Note this subclause is incorrectly numbered as 6.3.ae1.5.2 in the Draft text.) | Add a "BSS Identifier" parameter, which is described as either an SSID for an AP, or a BSSID for a non-AP STA. | AGREE IN PRINCIPLE (EDITOR: 2011-01-18 17:52:56Z) Add a "Peer STA MAC address" parameter to MLME-MFQPOLICYSET.request with a description "The address of the STA to which the MFQ Policy is used for transmissions." In the Effect of Receipt subclause, replace the text with: "On receipt of this primitive, the MLME uses the set of MFQ Policy parameters within the MFQ Policy Set Request frame the MLME uses the supplied set of MFQ Policy parameters when transmitting to the peer." | EDITOR | N | Resolved | See CIDs 349 & 236 | Done |  |  | 2011-01-20 23:48 | EDITOR
166 | Hamilton, Mark | 169 | 1 | 6.3.ae1.9.3 | 28 | 2 | T | Y | 28.02 | 2 | 6.3.ae1.9.3 |  | P |  |  | 1 | This description is just wrong. (Note, the numbering is wrong, too, this is numbered 6.3.ae1.5.3 in the Draft text.) | Change the "When generated" text to, "This primitive is generated by the SME to signal to the MLME a new set of MFQ Policy to be used for the BSS." | AGREE IN PRINCIPLE (EDITOR: 2010-11-08 15:33:40Z) - See CID 211 | EDITOR | N | Ready for Motion |  | Done |  |  | 2011-02-03 16:26 | EDITOR
167 | Hamilton, Mark | 169 | 1 | 6.3.ae1.9.4 | 28 | 5 | T | Y | 28.05 | 5 | 6.3.ae1.9.4 |  | P |  |  | 1 | This description is just wrong. (Note, the numbering is wrong, too, this is numbered 6.3.ae1.5.4 in the Draft text.) | Change the "Effect of receipt" text to, "On receipt of this primitive, the MLME uses the supplied set of MFQ Policy for the indicated BSS." | AGREE IN PRINCIPLE (EDITOR: 2010-11-08 15:39:55Z) See CID 165 | EDITOR | N | Ready for Motion |  | Done | AP: See CID 236 |  | 2011-02-03 16:26 | EDITOR
168 | Hamilton, Mark | 169 | 1 | 6.3.ae1.10.1 | 28 | 8 | T | Y | 28.08 | 8 | 6.3.ae1.10.1 |  | P |  |  | 1 | The Policy Set service is local to the SME/MLME. There is no frame exchanged. | Change the Function description to, "This primitive reports the result of a MFQ Policy Set request." | AGREE IN PRINCIPLE (EDITOR: 2011-01-18 18:49:53Z) - See CID 236 | EDITOR | N | Ready for Motion |  | Done | AP: See CID 236 |  | 2011-02-03 16:26 | EDITOR
169 | Hamilton, Mark | 169 | 1 | 6.3.ae1.10.3 | 28 | 17 | T | Y | 28.17 | 17 | 6.3.ae1.10.3 |  | A |  |  | 1 | There is no Policy Set frame. | Change the "When generated" text to, "This primitive is generated by the MLME to report the results of a MFQ Policy Set request." | AGREE (EDITOR: 2010-11-08 15:43:02Z) | EDITOR | B | Resolved |  | Done |  |  | 2011-01-20 23:48 | EDITOR
170 | Hart, Brian | 169 | 1 | 3 | 11 | 9 | E | N | 11.09 | 9 | 3 |  | P |  |  | 6 | frame | frames | AGREE IN PRINCIPLE (EDITOR: 2011-01-18 19:13:33Z) - see cid 87 | EDITOR | O | Resolved |  | Done | AP: see cid 87 |  | 2011-01-20 23:48 | EDITOR
171 | Hart, Brian | 169 | 1 | 3 | 11 | 10 | E | N | 11.1 | 10 | 3 |  | P |  |  | 6 | MRQ policy configured on it - ambiguous it, "on" is odd | the STA's configured MFQ policy | AGREE IN PRINCIPLE (EDITOR: 2011-01-18 19:13:53Z) see cid 87 | EDITOR | O | Resolved |  | Done | AP: see cid 87 |  | 2011-01-20 23:48 | EDITOR
172 | Hart, Brian | 169 | 1 | 3.3 | 11 | 14 | E | N | 11.14 | 14 | 3.3 |  | A |  |  | 6 | Add acronym for IMFQ | As in comment | AGREE (EDITOR: 2011-01-18 19:15:06Z) | EDITOR | O | Resolved |  | Done |  |  | 2011-01-20 23:48 | EDITOR
173 | Hart, Brian | 169 | 1 | 4.5.6.ae1 | 12 | 6 | E | N | 12.06 | 6 | 4.5.6.ae1 |  | A |  |  | 6 | Many many articles missing - need careful editorial review and corrections throughout the draft | performance => the performance; P12L7 by Management => by the Management | AGREE (EDITOR: 2011-01-17 20:10:05Z) | EDITOR | O | Resolved |  | Done | Some fixes done. Sufficient? |  | 2011-01-20 23:48 | EDITOR
174 | Hart, Brian | 169 | 1 | 5.1.1.1. | 13 | 8 | E | N | 13.08 | 8 | 5.1.1.1. |  | P |  |  | 6 | "independent of their membership status" is a distraction between the differentiation comments at L7 and L9 | Move phrase to the end of the para & probably convert to sentence | AGREE IN PRINCIPLE (EDITOR: 2011-01-18 19:17:31Z) see cid 212 | EDITOR | O | Resolved |  | Done | AP: see cid 212 |  | 2011-01-20 23:48 | EDITOR
175 | Hart, Brian | 169 | 1 | 8.2.4.4.2 | 30 | 6 | T | N | 30.06 | 6 | 8.2.4.4.2 |  | A |  |  | 1 | "some frames … when the followig 3 conditions are all true" mixes vague and specific language | Is the "some" needed - is the 3 conditions defining the "Some" so really the "some" should be deleted? | AGREE (EDITOR: 2010-11-08 15:51:07Z) | EDITOR | B | Resolved |  | Done |  |  | 2011-01-20 23:48 | EDITOR
176 | Hart, Brian | 169 | 1 | 8.2.4.4.2 | 30 | 10 | T | N | 30.1 | 10 | 8.2.4.4.2 |  | P |  |  | 8 | This refers to a MIB variable which is not visible to the recipient | Replace by an over-the-air indication - e.g. last transmitted MFQ capability advertised | AGREE IN PRINCIPLE (EDITOR: 2011-01-21 00:32:22Z) - See CID 418 | EDITOR | Q | Resolved | Submission required. Matt? | Done |  |  | 2011-02-03 16:26 | EDITOR
177 | Hart, Brian | 169 | 1 | 8.3.3.6 | 31 | 2 | T | N | 31.02 | 2 | 8.3.3.6 |  | P |  |  | 2 | "MFQ capability" - capability should be initial caps, yet worse, from table 8-88, there is no such bit | Rename. Ditto Table 8-24 | AGREE IN PRINCIPLE (EDITOR: 2010-11-11 18:15:13Z) - In table 8-22, change "MFQ Capability" to "MFQImplemented" and in table 8-24 | EDITOR | G | Resolved |  | Done |  |  | 2011-01-20 23:48 | EDITOR
178 | Hart, Brian | 169 | 1 | 8.4.2.ae1 | 32 | 8 | T | N | 32.08 | 8 | 8.4.2.ae1 |  | D |  |  | 1 | New element but no entry in the table of elements | Add | DISAGREE (EDITOR: 2010-11-08 16:30:23Z) The entry already exists in Table 8-50. | EDITOR | B | Resolved |  | Done |  |  | 2011-01-20 23:48 | EDITOR
179 | Hart, Brian | 169 | 1 | 8.4.2.ae1.1 | 33 | 10 | E | N | 33.1 | 10 | 8.4.2.ae1.1 |  | A |  |  | 6 | indicates | indicates that | AGREE (EDITOR: 2011-01-18 19:31:54Z) | EDITOR | O | Resolved |  | Done |  |  | 2011-01-20 23:48 | EDITOR
180 | Hart, Brian | 169 | 1 | 8.4.2.ae1.1 | 33 | 11 | T | N | 33.11 | 11 | 8.4.2.ae1.1 |  | P | Santosh Pandey |  | 6 | "X == 1 => blah; else X is set to 0" is an incomplete definition. Worse option is "For blah, set X to 1; else X is set to 0". Better option is "X == 1 => blah; X == 0 => not blah". Fix 2x (for Ind Add and Gro Add subfields) | As in comment | AGREE IN PRINCIPLE (EDITOR: 2010-11-11 18:28:36Z) - discussed before ? Proposed changed text "The Individually Addressed subfield (I) set to 1 indicates that the priority definition applies to individually addressed management frames. When set to 0, it indicates that the priority definition does not apply to individually addressed management frames." Make the same change for "group addressed subfield" Note somewhere that both subfield set to 0 is disallowed. | EDITOR | O | Resolved | Fixed in the same submission with bit ordering. | Done |  |  | 2011-01-20 23:48 | EDITOR
181 | Hart, Brian | 169 | 1 | 8.4.2.ae1.1 | 33 | 16 | T | Y | 33.16 | 16 | 8.4.2.ae1.1 |  | D |  |  | 1 | This does not account for alternate priority introduced in 11aa | Align with 11aa | DISAGREE (EDITOR: 2010-11-08 16:58:14Z) The current amendment order indicates that P802.11aa follows P802.11ae. | EDITOR | B | Resolved |  | Done |  |  | 2011-01-20 23:48 | EDITOR
182 | Hart, Brian | 169 | 1 | 8.4.2.ae1.1 | 34 | 2 | E | N | 34.02 | 2 | 8.4.2.ae1.1 |  | P |  |  | 6 | "Values" is vague and "for" is the wrong adverb | Rewrite as "The values of mgmt frame type are as defined in table 8-1" | AGREE IN PRINCIPLE (EDITOR: 2011-01-18 19:32:56Z) see cid 105 | EDITOR | O | Resolved |  | Done | AP: see cid 105 |  | 2011-01-20 23:48 | EDITOR
183 | Hart, Brian | 169 | 1 | 8.4.2.ae1.1 | 34 | 11 | E | N | 34.11 | 11 | 8.4.2.ae1.1 |  | P |  |  | 6 | in Priority | in the Priority | AGREE IN PRINCIPLE (EDITOR: 2011-01-18 19:33:09Z) sentence has been deleted | EDITOR | O | Resolved |  | Done | AP: sentence has been deleted |  | 2011-01-20 23:48 | EDITOR
184 | Hart, Brian | 169 | 1 | 8.5.8.ae4 | 37 | 6 | T | N | 37.06 | 6 | 8.5.8.ae4 |  | P |  |  | 1 | Should these be merged into the Reason code table? | As in comment | AGREE IN PRINCIPLE (EDITOR: 2010-11-08 22:41:50Z) The Table has been removed as part of CID 454. | EDITOR | C | Resolved |  | Done |  |  | 2011-01-20 23:48 | EDITOR
185 | Hart, Brian | 169 | 1 | 9.3.2.11 | 40 | 14 | E | N | 40.14 | 14 | 9.3.2.11 |  | A |  |  | 6 | Ambiguous "it", especially when it refers back to "QoS STAs" | "QoS STAs" => "A QoS STA"; "it" => "the QoS STA" | AGREE (EDITOR: 2011-01-18 19:42:55Z) | EDITOR | O | Resolved |  | Done |  |  | 2011-01-20 23:48 | EDITOR
186 | Hart, Brian | 169 | 1 | 9.3.2.11 | 40 | 19 | T | Y | 40.19 | 19 | 9.3.2.11 |  | S |  |  | 1 | Language related to duplicate detection does not seem to be aligned with 11aa | Harmonize | OUT OF SCOPE (EDITOR: 2010-11-09 17:42:35Z) The current amendment order indicates that 11aa follows 11ae. | EDITOR | E | Resolved |  | Done |  |  | 2011-01-20 23:48 | EDITOR
187 | Hart, Brian | 169 | 1 | 10.ae1.1 | 41 | 5 | E | N | 41.05 | 5 | 10.ae1.1 |  | A |  |  | 6 | Ambiguous it | It shall => The MFQ STA shall | AGREE (EDITOR: 2011-01-18 19:43:55Z) | EDITOR | O | Resolved |  | Done |  |  | 2011-01-20 23:48 | EDITOR
188 | Hart, Brian | 169 | 1 | 10.ae1.1 | 41 | 10 | E | N | 41.1 | 10 | 10.ae1.1 |  | A |  |  | 6 | frame => frames; destination STA => the destination STA | As in comment | AGREE (EDITOR: 2011-01-18 19:45:16Z) | EDITOR | O | Resolved |  | Done |  |  | 2011-01-20 23:48 | EDITOR
189 | Hart, Brian | 169 | 1 | 10.ae1.1 | 41 | 15 | E | N | 41.15 | 15 | 10.ae1.1 |  | A |  |  | 6 | This section is especially lacking in articles, and number alignment is weak too. And really this affects big swathes of clause 10 (e.g. especially 10.ae1.2.1 too). Carefully read and correct | As in comment | AGREE (EDITOR: 2011-01-18 19:46:04Z) | EDITOR | O | Resolved |  | Done | Many changes have been made. Sufficient? |  | 2011-01-20 23:48 | EDITOR
190 | Hart, Brian | 169 | 1 | 10.ae1.1 | 41 | 19 | T | N | 41.19 | 19 | 10.ae1.1 |  | P |  |  | 1 | Only received? | Or received and accepted? | AGREE IN PRINCIPLE (EDITOR: 2010-11-09 17:45:53Z) Replace "received" with "accepted" in the cited text. | EDITOR | E | Resolved |  | Done |  |  | 2011-01-20 23:48 | EDITOR
191 | Hart, Brian | 169 | 1 | 10.ae1.1.1 | 41 | 31 | E | N | 41.31 | 31 | 10.ae1.1.1 |  | P |  |  | 6 | value, or | value or | AGREE IN PRINCIPLE (EDITOR: 2011-01-18 19:46:32Z) see cid 119 | EDITOR | O | Resolved |  | Done | AP: see cid 119 |  | 2011-01-20 23:48 | EDITOR
192 | Hart, Brian | 169 | 1 | 10.ae1.1.1 | 42 | 1 | T | N | 42.01 | 1 | 10.ae1.1.1 |  | P |  |  | 1 | Public - extended CSA is duplicated | Remove duplicate | AGREE IN PRINCIPLE (EDITOR: 2010-11-09 17:48:16Z) - At the second instance in the table, change "Public" to "Protected Dual of Public Action" | EDITOR | E | Resolved |  | Done |  |  | 2011-01-20 23:48 | EDITOR
193 | Hart, Brian | 169 | 1 | 10.ae1.1.1 | 42 | 1 | T | Y | 42.01 | 1 | 10.ae1.1.1 |  | P |  |  | 8 | Why must probe responses sent in response to a group-addressed probe request have to have the same priority as probe responses sent in response to an individual address? In stadiums or conference venues with hundreds/thousands of Wi-Fi Direct devices, the probe response storm at AC_VO will be highly destructive | Provide more flexibility here | AGREE IN PRINCIPLE (EDITOR: 2011-01-17 19:41:54Z) - Assign the AC of the Probe Response in response to "group-addressed" Probe Request to AC-BE and assign the AC of the Probe Response to "individually-addressed" Probe Request AC-VO in Table 10-ae2. | EDITOR | P | Resolved | Accept in Principle. Document 11-10/1205r0 was accepted and added support for prioritization of group addressed management frames to the amendment. This resolution provides more flexibility for handling group-addressed management frames. | Done |  |  | 2011-02-03 16:26 | EDITOR
194 | Hart, Brian | 169 | 1 | 10.ae1.1.1 | 43 | 1 | T | Y | 43.01 | 1 | 10.ae1.1.1 |  | D |  |  | 8 | Why must all Vendor Specific frames have to have the same priority? Some will need AC-VO, some AC_BE? | Provide more flexibility here | DISAGREE (EDITOR: 2011-01-19 17:42:12Z) - Vendor Specific frames require a default classification. Since the use cases associated with them are not known, the default priority is set to AC_BE. A non-default policy can be advertised in an MFQ Policy for Vendor-specific frames. | EDITOR | P | Resolved | Propose Reject. Vendor Specific frames require a default classification. Since the use cases associated with them are not known, the default priority is set to AC_BE. A vendor can always choose to overide the QoS policy for a Vendor Specific Action frame. | Done |  |  | 2011-02-03 16:26 | EDITOR
195 | Hart, Brian | 169 | 1 | 10.ae1.2 | 43 | 2 | T | N | 43.02 | 2 | 10.ae1.2 |  | D |  |  | 3 | This rule, applied to an IBSS, creates a weak DoS attack where it is trivial for an attacker to general multiple MAC addresses and send multiple policies to a recipient, such that the recipient's ability to store all the policies is overwhelmed. Subsequent STAs get no MFQ support | Probably just one of the many issues with IBSS, but it would be nice to figure out if this can be mitigated ahead of time | DISAGREE (EDITOR: 2010-12-08 16:21:53Z) - STA generating multiple MAC address and sending different messages is a DoS problem in general. The same can be done with association request. | EDITOR | J | Resolved |  | Done |  |  | 2011-01-20 23:48 | EDITOR
196 | Hart, Brian | 169 | 1 | 10.ae1.2.3 | 43 | 25 | T | Y | 43.25 | 25 | 10.ae1.2.3 |  | P |  |  | 6 | If the response is sent and Acked, but the Ack is lost, then the Ack sender thinks the exchange was successful but the Ack non-receiver thiks the exchange failed. So "then both STAs …" is making a requirement that cannot be met | Rejig protocol to allow for the lost ack case | AGREE IN PRINCIPLE (EDITOR: 2011-01-12 16:16:11Z) - "If the requesting STA does not receive a response in dot11MFQPolicyChangeTimeout seconds, then the requesting STAs shall continue to transmit frames according to the previously configured MFQ policy." | EDITOR | M | Resolved |  | Done |  |  | 2011-01-20 23:48 | EDITOR
197 | Hiertz, Guido R. | 169 | 1 | 3.2 | 11 | 9 | E | N | 11.09 | 9 | 3.2 |  | P |  |  | 6 | plural | "… and transmits management frames …" | AGREE IN PRINCIPLE (EDITOR: 2011-01-18 19:12:30Z) see cid 87 | EDITOR | O | Resolved |  | Done | AP: see cid 87 |  | 2011-01-20 23:48 | EDITOR
198 | Hiertz, Guido R. | 169 | 1 | 8.2.4.4.2 | 30 | 10 & 13 | E | N | 30 |  | 8.2.4.4.2 |  | D |  |  | 6 | Make language in "… has a value of true for dot11MFQImplemented …" and "… and has the value of 1 in the MFQImplemented field …" consistent. | Change "… and has the value of 1 in the MFQImplemented field …" to "… and has a value of true in the MFQImplemented field …" | DISAGREE (EDITOR: 2011-01-17 20:16:23Z) One is a boolean MIB variable, and the other is a bit in a frame field. The text is consistent with the IEEE 802.11 Style Guide. See document 11-09/1034r0 | EDITOR | O | Resolved |  | Done | Disagree: one is a boolean MIB variable, and the other is a bit in a frame field. |  | 2011-01-20 23:48 | EDITOR
199 | Hiertz, Guido R. | 169 | 1 | 8.2.4.4.2 | 30 |  | T | Y | 30 |  | 8.2.4.4.2 |  | D |  |  | 1 | This concept reuses the existing sequence number field. For IMFQ frames the sequence number field reduces from a 12 b to a 10 b field. Accordingly, the sequence numbers reduce from 4096 to 1024. This is insufficient. | Leave the sequence number field as is for IMFQ frames. Find a different way to signal the UP of an IMFQ frame. | reject - the commenter does not provide any jusftification for the assertion that 10 bits of space is insufficent for sequence numbers for mgmt frames. However, an argument that suggests that 10 bits is large enough for mgmt seq numbers is as follows: the only use for the seq numbers for mgmt frames is duplicate detection, since out of order delivery of mgmt frames for a given AC is strictly not allowed. Duplicate detection is potentially compromised when a retry failure followed by a frame discard occurs at the sender side and the receiver has never received the mgmt frame. In such a case, the receiver holds the sequence number of the last received mgmt frame per AC per TA in a single-entry cache and the cache is not updated at the time of the discard. The sender moves forward in the sequence space and attempts the next transmission. For a sequence space of two, the reception of the new mgmt frame would be considered a duplicate to the last one received and therefore would be incorrectly discarded if the retry bit was set. For a sequence space of four, there would need to be three retry failures in a row before the duplicate detection mechanism incorrectly discards a retried frame. For the given 10 bits, it would take 1023 retry failures in a row to occur before the duplicate detection mechanism fails and the association is probably lost before that time. Historically, the seq num space was large because it was shared for all RA and therefore, it was necessary to have a sequence of retry failures to a single STA. The addition of Block Ack provided additional justification for a large seq number space. But for TGae, the frames are not covered by BA and the space is per RA, so a space of just 3 or 4 bits is quite sufficient. | EDITOR | D | Resolved |  | Done |  |  | 2011-01-20 23:48 | EDITOR
200 | Hiertz, Guido R. | 169 | 1 | 8.4.2.ae1.1 | 33 | 10-11 | E | N | 33 |  | 8.4.2.ae1.1 |  | P |  |  | 6 | Add missing "that." | Replace "The Individually Addressed subfield (I) set to 1 indicates the priority definition applies to individually addressed management frames, otherwise it is set to 0." with "The Individually Addressed subfield (I) set to 1 indicates the priority definition that applies to individually addressed management frames, otherwise it is set to 0." | AGREE IN PRINCIPLE (EDITOR: 2011-01-18 19:30:01Z) Change “indicates” to “indicates that” in the sentences describing the Individually Address and Group Addressed subfields. | EDITOR | O | Resolved |  | Done | AP: Change “indicates” to “indicates that” in the sentences describing the Individually Address and Group Addressed subfields. |  | 2011-01-20 23:48 | EDITOR
201 | Hiertz, Guido R. | 169 | 1 | 10.ae1.2.1 | 43 | 8 | E | N | 43.08 | 8 | 10.ae1.2.1 |  | A |  |  | 6 | Wrong article. | Replace "A MFQ AP …" with "An MFQ AP …" | AGREE (EDITOR: 2011-01-18 19:46:46Z) | EDITOR | O | Resolved |  | Done |  |  | 2011-01-20 23:48 | EDITOR
202 | Hiertz, Guido R. | 169 | 1 | 10.ae1.2.1 | 43 | 10 | E | N | 43.1 | 10 | 10.ae1.2.1 |  | A |  |  | 6 | Wrong article. | Replace "A MFQ AP …" with "An MFQ AP …" | AGREE (EDITOR: 2011-01-18 19:46:57Z) | EDITOR | O | Resolved |  | Done |  |  | 2011-01-20 23:48 | EDITOR
203 | Hiertz, Guido R. | 169 | 1 | 10.ae1.2.1 | 43 | 15 | E | N | 43.15 | 15 | 10.ae1.2.1 |  | A |  |  | 6 | Wrong article. | Replace "… to a MFQ AP …" with "… to an MFQ AP …" | AGREE (EDITOR: 2011-01-18 19:47:46Z) | EDITOR | O | Resolved |  | Done |  |  | 2011-01-20 23:48 | EDITOR
204 | Hiertz, Guido R. | 169 | 1 | 10.ae1.2.1 | 43 | 19 | E | N | 43.19 | 19 | 10.ae1.2.1 |  | P |  |  | 6 | Missing article. | Replace "MFQ STA associated to a non-MFQ AP …" with "An MFQ STA associated to a non-MFQ AP …" | AGREE IN PRINCIPLE (EDITOR: 2011-01-18 19:48:29Z) sentence has been deleted | EDITOR | O | Resolved |  | Done | AP: sentence has been deleted |  | 2011-01-20 23:48 | EDITOR
205 | Hiertz, Guido R. | 169 | 1 | All | All | All | E | N |  |  | All |  | A |  |  | 6 | Wrong article. | Replace all occurences of "a MFQ" with "an MFQ" and all occurrences of "A MFQ" with "An MFQ." | AGREE (EDITOR: 2011-01-18 19:03:09Z) | EDITOR | O | Resolved |  | Done |  |  | 2011-01-20 23:48 | EDITOR
206 | Hiertz, Guido R. | 169 | 1 | 10.ae1.2.3 | 44 | 11-37 | E | N | 44 |  | 10.ae1.2.3 |  | P |  |  | 6 | See document 802.11-09/1034r0. It states that "Where the value of the field is read or referenced, (e.g., in the context of a condition), “is set to” shall not be used." | Replace all occurences of "… with MFQReconfiguration bit set to 1 ..." with "… with MFQReconfiguration bit true ..." or "… has dot11MFQReconfigurationActivated set to 0 …" with "… has dot11MFQReconfigurationActivated true …" etc. | AGREE IN PRINCIPLE (EDITOR: 2011-01-18 19:49:22Z) most instances of “set to” deleted. Some changed to “equal to” where appropriate. | EDITOR | O | Resolved |  | Done | AP: most instances of “set to” deleted. Some changed to “equal to” where appropriate. |  | 2011-01-20 23:48 | EDITOR
207 | Hiertz, Guido R. | 169 | 1 | 10.ae1.2.3 | 44 | 36 | T | Y | 44.36 | 36 | 10.ae1.2.3 |  | P |  |  | 1 | What is an "ESS STA"? | Change sentence (e.g. "… an MFQ non-AP STA within an ESS …") or explain what an ESS STA is. | AGREE IN PRINCIPLE (EDITOR: 2010-11-09 17:50:16Z) See the resolution to CID 24. | EDITOR | E | Resolved |  | Done |  |  | 2011-01-20 23:48 | EDITOR
208 | Hiertz, Guido R. | 169 | 1 | 10.ae1.3 | 45 | 12 | E | N | 45.12 | 12 | 10.ae1.3 |  | A |  |  | 6 | Missing space. | Replace "… Priority Definition Field.By …" with "… Priority Definition Field. By …" | AGREE (EDITOR: 2011-01-18 19:54:44Z) | EDITOR | O | Resolved |  | Done |  |  | 2011-01-20 23:48 | EDITOR
209 | Hiertz, Guido R. | 169 | 1 | 10.ae1.2.2 | 44 | 1-9 | T | Y | 44 |  | 10.ae1.2.2 |  | P | Michael Bahr |  | 8 | There is a concept for MFQ frames in an IBSS. However, there is no description of MFQ usage in an MBSS. The current draft mentions the Mesh Action frame for example. | Add text that describes how to use MFQ in an MBSS. | AGREE IN PRINCIPLE (EDITOR: 2011-01-21 00:23:33Z) - See CID 79 | EDITOR | Q | Resolved | Pending Submission from Michael Bahr. | Done |  |  | 2011-02-03 16:26 | EDITOR
210 | Kasher, Assaf | 169 | 1 | 10.ae1.2.3 | 44 | 10 | T | Y | 44.1 | 10 | 10.ae1.2.3 |  | D |  |  | 8 | Concept of the MFQ Policy configuration allows some specific peer STAs changing priorities of the specific management frames thus resulting that the frames of the same subtype (category) will have different AC when sent by different STAs. | Provide solution that harmonize the frame prioritization among all participants inside BSS and in OBSS as well. Removing the MFQ policy configuration is an option. | DISAGREE (EDITOR: 2011-01-19 16:25:44Z) - See CID 77 | EDITOR | P | Resolved |  | Done |  |  | 2011-02-03 16:26 | EDITOR
211 | Kasher, Assaf | 169 | 1 | 6.3.ae1.5.3 | 28 | 2 | T | Y | 28.02 | 2 | 6.3.ae1.5.3 |  | P |  |  | 1 | "MFQ Policy Set Request frame" There is no such a frame defined. It also appears in 6.3.ae1.5.4, 6.3.ae1.10.1, and 6.3.ae1.10.2 | Provide the solution either by defining the frame and related behavior or remove references to the frame. | AGREE IN PRINCIPLE (EDITOR: 2010-11-08 15:36:45Z) The resolution to the other clauses are covered in the resolutions of CID 166, 167, 168, and 169. In 6.3.ae1.10.2 Change the description of the result code to "reports the outcome of an MFQ Policy Set Request." | EDITOR | B | Resolved |  | Done | AP: See CID 169 and 236. |  | 2011-01-20 23:48 | EDITOR
212 | Kneckt, Jarkko | 169 | 1 | 5.1.1.1 | 13 | 9 | T | N | 13.09 | 9 | 5.1.1.1 |  | P |  |  | 1 | It is unclear what is meant with the membership status? Is the memberihp status the same as parameter values, i.e. operating channel, used radio mode, etc. or something else? | Please clarify, what membership status means and use more describing words. | AGREE IN PRINCIPLE (EDITOR: 2010-11-08 15:20:28Z) Delete "independent of their BSS membership status" | EDITOR | B | Resolved |  | Done |  |  | 2011-01-20 23:48 | EDITOR
213 | Kneckt, Jarkko | 169 | 1 | 10.ae1.1 | 41 | 6 | E | N | 41.06 | 6 | 10.ae1.1 |  | A |  |  | 6 | change word asignements to asignments. | As in comment | AGREE (EDITOR: 2011-01-18 19:44:35Z) | EDITOR | O | Resolved |  | Done |  |  | 2011-01-20 23:48 | EDITOR
214 | Kneckt, Jarkko | 169 | 1 | 10.ae1.1.1 | 42 |  | T | N | 42 |  | 10.ae1.1.1 |  | P |  |  | 8 | The mesh action frame delivery is essential for the correct operation of the mesh bsss. Please upgrade the default policy at least to AC_VI. This change will increase the adaption of the management frames priorisation among mesh STAs. | Please change the CA_BE of Mesh action frames to AC_VI. | AGREE IN PRINCIPLE (EDITOR: 2011-01-19 17:15:25Z) - See CID 382 and 383. | EDITOR | P | Resolved | Discuss. See CID 382 | Done |  |  | 2011-02-03 16:26 | EDITOR
215 | Kneckt, Jarkko | 169 | 1 | 10.ae.1.2.2 | 44 | 1 | T | N | 44.01 | 1 | 10.ae.1.2.2 |  | P | Michael Bahr |  | 8 | The rules for handling mesh BSS QoS policy configuration are missing. Please modify the 10.ae.1.2.2 rules to include mesh BSS as well. | Please describe similar rules for mesh BSS and IBSS in clause 10.ae.1.2.2. | AGREE IN PRINCIPLE (EDITOR: 2011-01-21 00:23:55Z) - See CID 79 | EDITOR | Q | Resolved | CID 385 refers to MESH as well | Done |  |  | 2011-02-03 16:26 | EDITOR
216 | Kneckt, Jarkko | 169 | 1 | 10.ae.1.3 | 45 | 10 | E | N | 45.1 | 10 | 10.ae.1.3 |  | A |  |  | 6 | The Priority Definition Field or Priority Definition field | Check the capital letters. | AGREE (EDITOR: 2011-01-18 19:54:30Z) | EDITOR | O | Resolved |  | Done |  |  | 2011-01-20 23:48 | EDITOR
217 | Kwak, Joe | 169 | 1 |  | 33 | 1 | T | Y | 33.01 | 1 |  |  | D |  |  | 1 | In Fig 8.4ae1: The Priority Definition Count field is not needed. It duplicates the information contained in the preceeding Length field. The information is needed to correctly parse the IE, but duplication is wasteful. Since Length field is the more prevalent way to specify this information, delete the Priority Definition Count field. | Delete Priority Definition Count field from Figure 8.4ae1. Also delete P33L3. | DISAGREE (EDITOR: 2010-11-08 16:32:04Z) The priority definition count field is necessary to provide extensibility. | EDITOR | B | Resolved |  | Done |  |  | 2011-01-20 23:48 | EDITOR
218 | Lambert, Paul | 169 | 1 | 9.3.2.11 | 40 | 10-26 | T | Y | 40 |  | 9.3.2.11 |  | D |  |  | 1 | This does not seem to help or be required. | Remove duplicate detection of management frames from the draft | reject - The changes are needed in order to describe the assignment of sequence numbers for IMFQ frames, which is different from baseline seq num assignment for mgmt frames. Duplicate detection for existing mgmt frames has never been questioned and has been extended for the IMFQ subclass of mgmt frames. If there is an argument for no longer needing mgmt frame or IMFQ duplicate detection, the comment reviewers are unaware of it and invite the commenter to provide justification for the request to remove the functionality from the TGae draft and from the baseline standard. | EDITOR | D | Resolved |  | Done |  |  | 2011-01-20 23:48 | EDITOR
219 | Lambert, Paul | 169 | 1 | 11.3.3.3.2 | 46 | 14 | T | Y | 46.14 | 14 | 11.3.3.3.2 |  | D |  |  | 1 | Skipping PN numbers may not be viable on some existing implementations. While creative, this rube-goldberg design does not represent a technique that is supportabe in all design architectures. The misuse of the PN and SN is only necessary because the current design attempts to reuse the frame formats for the QoS services. If the fields are used in a substanially differnt manner - there is really no benefit in this technique. The PN skipping should be removedd and the QoS services should be implemented using a data encapsulation appraoch. | Remove text. | DISAGREE (EDITOR: 2010-11-09 15:17:43Z) - reject - the baseline has the following text: The PN is incremented by a positive number for each MPDU. - Had the authors of the baseline wished to restrict the incrementing of the PN to incrementing by one, then they would have written "incremented by one" - by using the phrase "incremented by a positive number" the authors of the baseline made it very clear that skipping PN numbers was a valid choice at the transmitter and to be expected as a possibility at the recipient. Furthermore, retry failures of frames and their subsequent discarding create opportunities for a mismatch between the set of PN values transmitted and those received, and an existing receiver must contend with this possibility. Data encapsulation techniques do not address frame exchanges in the pre-association state. | EDITOR | E | Resolved |  | Done |  |  | 2011-01-20 23:48 | EDITOR
220 | Lambert, Paul | 169 | 1 | 11.3.3.4 | 46 | many | T | Y | 46 |  | 11.3.3.4 |  | D |  |  | 1 | Skipping PN numbers is a significant change in security processing that can not be retrofitted into existing devices. This does not meet the 11ae PAR and skipping PN numbers should be removed. | Remove all new text in this section. | DISAGREE (EDITOR: 2010-11-09 15:19:27Z) - reject - the baseline has the following text: The PN is incremented by a positive number for each MPDU. - Had the authors of the baseline wished to restrict the incrementing of the PN to incrementing by one, then they would have written "incremented by one" - by using the phrase "incremented by a positive number" the authors of the baseline made it very clear that skipping PN numbers was a valid choice at the transmitter and to be expected as a possibility at the recipient. Furthermore, retry failures of frames and their subsequent discarding create opportunities for a mismatch between the set of PN values transmitted and those received, and an existing receiver must contend with this possibility. | EDITOR | E | Resolved |  | Done |  |  | 2011-01-26 16:17 | EDITOR
221 | Lambert, Paul | 169 | 1 | 9.3.2.11 | 40 | 12-15 | T | Y | 40 |  | 9.3.2.11 |  | D |  |  | 1 | "QoS STAs with dot11MFQEnabled set to true shall also keep a cache of recently received <Address 2, AC, sequence-number, fragment-number> tuples from IMFQ frames for all STAs from which it has received IMFQ frames.". Since IMFQ frames can be transmitted by any STA to any STA, regardless of BSS membership status, the "shall" requirement is non-scalable for a STA. | Make the tuple maintenance requirement optional | DISAGREE (EDITOR: 2010-11-09 15:29:55Z) - The issue cited is in the baseline standard. | EDITOR | E | Resolved |  | Done |  |  | 2011-01-26 16:17 | EDITOR
222 | Lambert, Paul | 169 | 1 | 9.3.2.11 | 39 | 19 | T | Y | 39.19 | 19 | 9.3.2.11 |  | D |  |  | 1 | The duplicate detection mechanism described here does not meet the PAR. Current 802.11 devices use the full 12 bit sequence number. Therefore reusing 2 bits of the sequence number to indicate the AC leads to many of the deployed devices to not be software upgradable to support Quality of service for management frames. These devices will continue sending management frames using AC_VO. | consider mechansim as described in "11-09-0047-00-000v-data-function-frames.ppt" | reject - the proposed solution was considered and rejected already on the grounds that it does not provide a solution for pre-association mgmt frame transmissions, including in particular GAS frames | EDITOR | D | Resolved |  | Done |  |  | 2011-01-20 23:48 | EDITOR
223 | LANDT, JEREMY | 169 | 1 |  | 10 | 10 | T | Y | 10.1 | 10 |  |  | P |  |  | 1 | IEEE Std 802.11REVmb D6.0 has rolled up amendments through IEEE Std 802.11n-2009 but has not rolled up all amendments prior to P802.11ae D1.0 including published IEEE Std 802.11p-2010, approved IEEE Std 802.11z-2010, and amendments in sponsor ballot P802.11u D11.0 and P802.11v D15.0. Draft amendments must be applied to all prior amendments. P820.11ae D1.0 states that it amends IEEE Std 802.11REVmb D6.0 as amended by IEEE 802.11s D7.0. Thus, IEEE P802.11ae D1.0 is technically incomplete. | Include all prior amendments in P802.11ae future drafts. This task is the responsibility of the Task Group. | AGREE IN PRINCIPLE (EDITOR: 2010-11-03 15:42:41Z) P802.11ae depends on 802.11REVmb and P802.11s and will include other amendments as they are rolled into 802.11REVmb. | EDITOR | A | Resolved |  | Done | Need to update to latest mb and s drafts. |  | 2011-01-20 23:48 | EDITOR
224 | Lee, Daewon | 169 | 1 | 10.ae1.1.1 | 41 | 31 | T | Y | 41.31 | 31 | 10.ae1.1.1 |  | D |  |  | 8 | the reserved values in Table 10-ae2— Default MFQ policy are all MFQ priority AC_BE. Just in case any future management frames are defined for different 11 amendments it may be reasonable to define few reserved values with MFQ priority AC_VO and MFQ prioirty AC_VI so that an future defined management frames can be addressed in AC_VO or AC_VI MFQ priority. | let few states between 16-125 to be and AC_VO, AC_VI class in the Table 10-ae2 or take few states from Error values 128-255 to be AC_VO, and AC_VI. | DISAGREE (EDITOR: 2011-01-19 17:09:29Z) - The change is not necessary - a STA shipping now with all reserved values marked as AC_BE will never transmit such frame, because they are reserved. In the future, when frames are defined that match the reserved values, the table must be updated with any AC value for the new frames, and then STAs that are familiar with the new frames will correctly transmit them, older implementations will still have no idea what the new frames are, but it won't matter becuase they will never transmit or receive them. | EDITOR | P | Resolved |  | Done |  |  | 2011-02-03 16:26 | EDITOR
225 | Liu, Yong | 169 | 1 | 8.2.4.4.2 | 30 | 6-14 | T | Y | 30 |  | 8.2.4.4.2 |  | D |  |  | 1 | Addition of a new sequence number requirement (Section 8.2.4.4), duplicate detection requirement (Section 9.3.2.11), and change in PN number processing (Section 11.3.3.3), is against the PAR requirement that the amendment will "require a manufacturer to develop minor modifcations to firmware and possible drivers. Hardware modifications should not be necessary, due to existing prioritization mechanisms of Data frames. | Remove the 11ae draft additions/modifications from sections specified in the comment | reject - 5cs are NOT binding requirements because they are not part of the PAR, but are pieces of information that might be helpful to the sponsor in making a decision about whether to approve initiate a project. The authors of the 11ae PAR and 5cs filled out the document to the best of their ability at the time which is exactly according to the instructions. The PAR and 5cs was subsequently reviewed by the 802.11 working group membership which then voted to accept comments on the document and their resolutions (41-0-1) and voted to accept the document itself (43-0-1) after the TGae group presented both documents to the WG. The instructions for the item in question in the 5cs includes the following phrase: (so far as can reasonably be estimated) - and the authors believe that they did make a reasonable estimate in this case. There is no record of any comments or question on the content of 17.5.5 during the three months of time during which it was reviewed. Due to the nature of attempting to predict a detailed picture of the future, the instructions asking for a reasonable estimate are themselves, reasonable, and the request to remove specific features must be considered against the ultimate goal of the task group. In this case, without a reasonable alternative to the solution of the sequence number modifications, the group is of the opinion that the technical goal of the task group cannot be met without these changes. The group will review alternative technical suggestions which preserve the goal of achieving the objectives of the task group. See 11-10-0365e3 for a record of discussion of alternative solutions. | EDITOR | D | Resolved |  | Done |  |  | 2011-01-20 23:48 | EDITOR
226 | Liu, Yong | 169 | 1 | 11.3.3.4 | 46 | many | T | Y | 46 |  | 11.3.3.4 |  | D |  |  | 1 | Skipping PN numbers is a significant change in security processing that can not be retrofitted into existing devices. This does not meet the 11ae PAR and skipping PN numbers should be removed. | Remove all new text in this section. | DISAGREE (EDITOR: 2010-11-09 15:32:06Z) - reject - the baseline has the following text: The PN is incremented by a positive number for each MPDU. - Had the authors of the baseline wished to restrict the incrementing of the PN to incrementing by one, then they would have written "incremented by one" - by using the phrase "incremented by a positive number" the authors of the baseline made it very clear that skipping PN numbers was a valid choice at the transmitter and to be expected as a possibility at the recipient. Furthermore, retry failures of frames and their subsequent discarding create opportunities for a mismatch between the set of PN values transmitted and those received, and an existing receiver must contend with this possibility. | EDITOR | E | Resolved |  | Done |  |  | 2011-01-20 23:48 | EDITOR
227 | Malinen, Jouni | 169 | 1 | 6.3.7.3 | 15 | 1 | T | Y | 15.01 | 1 | 6.3.7.3 |  | A |  |  | 3 | Changes to MLME-ASSOCIATE and MLME-REASSOCIATE primitives are not consistent with eachother and the descriptions of MFQ Policy is not in the correct parameter tables. I would have assumed that MLME-ASSOCIATE would get the same rules as MLME-REASSOCIATE, but MLME-ASSOCIATE.indication was not modified even when MLME-REASSOCIATE.indication was. In addition, there is difference in whether the MFQ Policy is present optionally or unconditionally. As far as the various association indications are concerned, please note that .confirm reports reception of (Re)Association Response, .response causes (Re)Association Response to be transmitted; the description fields seem to indicate different interpretation of these primitives. Based on Clause 8, MFQ Policy element is only included in (Re)association Response frames and as such, only the .response and .confirm descriptions should change. | Remove changes to 6.3.8.4 MLME-REASSOCIATE.indication. Replace the Description column text for MFQ Policy to be following (replace text in .confirm and .response and make assoc/reassoc consistent): 6.3.7.3 MLME-ASSOCIATE.confirm: “The values from the MFQ Policy element if such an element was present in the Association Response frame, else null.” 6.3.7.5 MLME-ASSOCIATE.response: “Indicates the MFQ Policy parameters of the AP. This parameter is present if the MIB attribute dot11MgmtFrameQoSPolicyActivated is set to true, and is not present otherwise.” 6.3.8.3 MLME-REASSOCIATE.confirm: “The values from the MFQ Policy element if such an element was present in the Reassociation Response frame, else null.” 6.3.8.5 MLME-REASSOCIATE.response: “Indicates the MFQ Policy parameters of the AP. This parameter is present if the MIB attribute dot11MgmtFrameQoSPolicyActivated is set to true, and is not present otherwise.” | AGREE (EDITOR: 2011-01-05 16:11:40Z) | EDITOR | L | Resolved | Propose Accept. | Done |  |  | 2011-01-20 23:48 | EDITOR
228 | Malinen, Jouni | 169 | 1 | 6.3.11.2 | 20 | 1 | T | Y | 20.01 | 1 | 6.3.11.2 |  | A |  |  | 6 | Is MFQ Policy really optional? Clause 8 seems to indicate that the MFQ Policy element is included in the Beacon frame and as such, it would need to be included in MLME-START.request. | Replace “is optionally present” with “is present”. | AGREE (EDITOR: 2011-01-18 17:31:23Z) | EDITOR | N | Resolved | Propose Accept. See proposed change | Done |  |  | 2011-01-20 23:48 | EDITOR
229 | Malinen, Jouni | 169 | 1 | 6.3.ae1.1.2 | 20 | 13 | T | Y | 20.13 | 13 | 6.3.ae1.1.2 |  | P |  |  | 3 | MFQ Policy Query Request frame does not include MFQ Policy element and as such, there is no point in including MFQ Policy parameters in MLME-MFQPOLICYQUERY.request primitive. | Remove “MFQ Policy parameters” from line 13 and from the following table. In addition, replace “Request frame containing the set of MFQ Policy parameters” with “Request frame” in 6.3.ae1.1.4 (page 20 line 4). | AGREE IN PRINCIPLE (EDITOR: 2011-01-05 16:31:39Z) This primitive has been deleted. | EDITOR | N | Ready for Motion | Accept. See CID 344 | Done |  |  | 2011-01-18 19:01 | EDITOR
230 | Malinen, Jouni | 169 | 1 | 6.3.ae1.2 | 21 | 8 | T | Y | 21.08 | 8 | 6.3.ae1.2 |  | P |  |  | 6 | MLME-MFQPOLICYQUERY.confirm seems to be described to report the result of MFQ Policy Query; not just transmission of the request frame (i.e., similarly to MLME-ASSOCIATE primitives). However, the description is somewhat unclear on the primitive style and could be clarified. | Replace “result of a MFQ Policy Query Request frame” with “result of a MFQ Policy Query” (page 21 line 8). Replace “Reports the outcome of a request to send a MFQ Policy Query Request frame” in the Description column of Result Code in the table on page 21 line 16-17 with “Reports the outcome of an MFQ Policy Query”. Replace “This element is optionally present when the MIB attribute dot11MgmtFrameQoSPolicyActivated is set to true, and is not present otherwise.” with “These parameters indicate the MFQ Policy parameters received from the peer in MFQ Policy Query Response frame.” (page 21 line 16-17 table). Replace “when the request to MFQ Policy Query frame completes” with “when the MFQ Policy Query completes” (page 22 line 1). | AGREE IN PRINCIPLE (EDITOR: 2011-01-18 17:36:08Z) This primitive has been deleted. | EDITOR | N | Resolved | Propose Accept. See proposed change | Done |  |  | 2011-01-20 23:48 | EDITOR
231 | Malinen, Jouni | 169 | 1 | 6.3.ae1.3 | 22 | 12 | T | Y | 22.12 | 12 | 6.3.ae1.3 |  | P |  |  | 6 | There is no MFQ Policy element in MFQ Policy Query Request frame and as such MLME-MFQPOLICYQUERY.indication cannot report such information. | Remove “MFQ Policy parameters” from line 12 and from the follow table. | AGREE IN PRINCIPLE (EDITOR: 2011-01-18 17:38:24Z) This primitive has been deleted. | EDITOR | N | Resolved | Accept. See CID 304 | Done |  |  | 2011-01-20 23:48 | EDITOR
232 | Malinen, Jouni | 169 | 1 | 6.3.ae1.4.2 | 23 | 9 | T | Y | 23.09 | 9 | 6.3.ae1.4.2 |  | P |  |  | 6 | MFQ Policy element is not an optional part of MFQ Policy Query Response frame and as such, MFQ Policy parameters cannot be optional parameter for these primitive. However, 10.ae1.1 seems to be in conflict with the frame format description since page 41 line 27-28 describe a case where the MFQ Policy parameters are not included in MLME-MFQPOLICYQUERY.response. As such, it looks like the best way of making the draft consistent would be to modify the frame format description. | Modify 8.5.8.ae2 to make MFQ Policy element an optional parart of MFQ Policy Query Response frame: Replace “Policy Element field contains” with “Policy Element field, if included, may contain” on page 36 line 6. Replace “Management Frame QoS Policy element” to “Management Field QoS Policy element (optional)” in Figure 8-5ae2. | AGREE IN PRINCIPLE (EDITOR: 2011-01-18 17:40:34Z) This primitive has been deleted. | EDITOR | N | Resolved | Accept in Principle. See CIDs 271 & 347. A decision needs to be made as to whether the text should be changed or the MIB variable dependancy removed. | Done |  |  | 2011-01-20 23:48 | EDITOR
233 | Malinen, Jouni | 169 | 1 | 6.3.ae1.5.2 | 24 | 6 | T | Y | 24.06 | 6 | 6.3.ae1.5.2 |  | P |  |  | 6 | MFQ Policy Config Request frame does not indicate MFQ Policy element to be optional component in the frame. As such, the MLME-MFQPOLICTYCONFIG.request primitive should not claim to be optional either (and there would not be much point in requesting configuration of null policy). | Replace “This element is optionally present when the MIB attribute dot11MgmtFrameQoSPolicyActivated is set to true, and is not present otherwise.” with “These parameters indicate the MFQ Policy the peer is requested to use.” | AGREE IN PRINCIPLE (EDITOR: 2011-01-05 16:44:29Z) See document 11-11/0043r1. | EDITOR | N | Resolved | Accept in Principle. See CIDs 348 & 272 | Done |  |  | 2011-01-20 23:48 | EDITOR
234 | Malinen, Jouni | 169 | 1 | 6.3.ae1.2 | 24 | 8 | T | Y | 24.08 | 8 | 6.3.ae1.2 |  | P |  |  | 6 | MLME-MFQPOLICYQUERY.confirm seems to indicate the result of MFQ Policy Query, not just transmission of the request frame. The response frame does not include MFQ Policy element, but it includes status code indicating whether the request was accepted. | Replace “result of a MFQ Policy Config Request frame” with “result of MFQ Policy Config” (page 24 line 15). Remove “MFQ Policy parameters” (page 24 line 22). Add REJECTED (to match with Table 8-5ae2 status code 1) to Result Code row in the table (page 25 lines 1-2). Replace “Reports the outcome of a request to send a MFQ Policy Config Request frame.” with “Reports the outcome of MFP Policy Config.” (page 25 line 1). Remove “MFQ Policy parameters” row from the table (page 25 line 1). Replace “request to MFQ Policy Config frame completes” with “request for MFQ Policy Config completes” (page 25 line 2). | AGREE IN PRINCIPLE (EDITOR: 2011-01-18 17:41:45Z) See document 11-11/0043r1. | EDITOR | N | Resolved | Accept in Principle. See CID 162 | Done |  |  | 2011-01-20 23:48 | EDITOR
235 | Malinen, Jouni | 169 | 1 | 6.3.ae1.7.2 | 25 | 13 | T | Y | 25.13 | 13 | 6.3.ae1.7.2 |  | P |  |  | 6 | MFQ Policy Config Request frame does not include MFQ Policy element and as such, MLME-MFQPOLICYCONFIG.indication should not include MFQ Policy parameters either. | Remove “MFQ Policy parameters” (page 25 line 13). Remove “MFQ Policy parameters” row from table (page 26 line 1). | AGREE IN PRINCIPLE (EDITOR: 2011-01-18 17:43:25Z) See document 11-11/0043r1. | EDITOR | N | Resolved | Propose Accept. See proposed change | Done |  |  | 2011-01-20 23:48 | EDITOR
236 | Malinen, Jouni | 169 | 1 | 6.3.ae1.9 | 27 | 13 | T | Y | 27.13 | 13 | 6.3.ae1.9 |  | P |  |  | 3 | MLME-MFQPOLICYSET primitives is used locally and there is not much point in including Dialog Token or TIMEOUT in them. These look like copy-paste errors from previous primitives that actually transmitted a frame to a peer STA. | Remove Dialog Token from MLME-MFQPOLICYSET.request and MLME-MFQPOLICYSET.response primitives. Replace “request that a MFQ Policy Set Request frame be sent to the MLME to set MFQ Policy information” with “request the MLME to set MFQ Policy information” (page 28 lines 2-3). Replace “MLME uses the set of MFQ Policy parameters within the MFQ Policy Set Request frame” with “MLME sets the MFQ Policy parameters” (page 28 line 5). Replace “result of a MFQ Policy Set Request frame” with “result of MFQ Policy Set operation” (page 28 line 8). Remove TIMEOUT and TRANSMISSION_FAILURE values from the Result Code of MFQPOLICYSET.response (table on page 28 lines 15-16). Replace “Reports the outcome of a request to send a MFQ Policy Set Request frame” with “Reports the outcome of a request to set MFQ Policy” (table on page 28 lines 15-16) Replace “request to MFQ Policy Set frame completes” with “request to set MFQ Policy completes” (page 28 line 17). | AGREE IN PRINCIPLE (EDITOR: 2011-01-18 18:56:25Z) - See CIDs 165 and 211. Remaining proposed changes accepted. | EDITOR | N | Ready for Motion | See CIDs 349 & 165 | Done |  |  | 2011-01-18 18:58 | EDITOR
237 | Malinen, Jouni | 169 | 1 | 8.4.2.1 | 32 | 4 | T | Y | 32.04 | 4 | 8.4.2.1 |  | A |  |  | 1 | The IE length range in Table 8-50 is incorrect. 8.4.2.ae1 defines the Length field as having range of 1-255 which means that the IE (add 2 octets for header) is 3-257 octets. | Replace “3 to 255” with “3 to 257” in Table 8-50. | AGREE (EDITOR: 2010-11-08 16:22:23Z) | EDITOR | B | Resolved |  | Done |  |  | 2011-01-20 23:48 | EDITOR
238 | Malinen, Jouni | 169 | 1 | 8.4.2.ae1.1 | 33 | 16 | T | Y | 33.16 | 16 | 8.4.2.ae1.1 |  | A |  |  | 1 | AC is Access Category, i.e., AC_BE, AC_BK, AC_VI, or AC_VO. It is not something that by itself could be presented in a 2-bit field without some mapping to integer valuers. Such mapping is luckily provided (Table 8-89) and the ACI value is the one we should be using here.. | Replace “AC” with “ACI” throughout this clause (including the one in Figure 8.4ae2). | AGREE (EDITOR: 2010-11-08 16:55:37Z) | EDITOR | C | Resolved |  | Done |  |  | 2011-01-20 23:48 | EDITOR
239 | Malinen, Jouni | 169 | 1 | 10.ae1.1 | 41 | 6 | E | N | 41.06 | 6 | 10.ae1.1 |  | A |  |  | 6 | Typo | Replace “assignements” with “assignments”, | AGREE (EDITOR: 2011-01-18 19:44:45Z) | EDITOR | O | Resolved |  | Done |  |  | 2011-01-20 23:48 | EDITOR
240 | Malinen, Jouni | 169 | 1 | 10.ae1.1 | 41 | 11 | E | Y | 41.11 | 11 | 10.ae1.1 |  | A |  |  | 6 | Possible bit field values are 0 and 1, not false and true. | Replace “bit is set to false” with “bit is set to 0” (line 11). Replace “bit set to true” with “bit set to 1” (line 15). | AGREE (EDITOR: 2011-01-18 19:45:24Z) | EDITOR | O | Resolved |  | Done |  |  | 2011-01-20 23:48 | EDITOR
241 | Malinen, Jouni | 169 | 1 | 10.ae1.1.1 | 41 | 31 | T | N | 41.31 | 31 | 10.ae1.1.1 |  | A |  |  | 1 | What is the role of the “recommend priority” for management frames? Shouldn't this be a mandatory requirement instead of leaving it open which priority gets used? MFQ STAs shall use the MFQ policy for determining the priority per 10.ae1.1 and there should be clear description on which priority is used for every management frame. | Replace “The recommended priority of management frames not included in this table is AC_BE” with “The priority of management frames not included in this table is AC_BE”. | AGREE (EDITOR: 2010-11-09 17:52:08Z) | EDITOR | E | Resolved |  | Done | AP – delete “recommended” |  | 2011-01-20 23:48 | EDITOR
242 | Malinen, Jouni | 169 | 1 | 8.3.3.2 | 31 | 1 | T | Y | 31.01 | 1 | 8.3.3.2 |  | P |  |  | 1 | Table 8-19 indicates that MFQ Policy information is included in Beacon frames in all cases when dot11MFQImplemented is true. This is in conflict with 10.ae1.2.2 (page 44 lines 1-2) which describes that Beacon frames in an IBSS shall not include this information. | Replace “if dot11MFQImplemented is true” with “if dot11MFQImplemented is true and the Beacon frame is not for an IBSS”. | AGREE IN PRINCIPLE (EDITOR: 2010-11-08 16:10:36Z) "Indicates the MFQ Policy parameters of the transmitting STA. This parameter is optionally present if the MIB attribute dot11MFQImplemented is set to true, and is not present otherwise." | EDITOR | B | Resolved |  | Done |  |  | 2011-01-20 23:48 | EDITOR
243 | Malinen, Jouni | 169 | 1 | 11.3.3.3.1 | 46 | 8 | T | Y | 46.08 | 8 | 11.3.3.3.1 |  | P |  |  | 3 | AC is an enumeration of values, not an integer value that could be matched against the least significant bits in the PN; ACI is such a value. | Replace “AC” with “ACI” on page 46 lines 8, 25, 31, and 32. | AGREE IN PRINCIPLE (EDITOR: 2010-12-01 17:01:51Z) - Implement the proposed change in line 24 as well. | EDITOR | I | Resolved |  | Done |  |  | 2011-01-20 23:48 | EDITOR
244 | Malinen, Jouni | 169 | 1 | C.3 | 48 | 37 | T | Y | 48.37 | 37 | C.3 |  | P |  |  | 1 | Description of dot11MFQPolicyChangeTimeout indicates the unit to be TUs which is in conflict with the text of the draft that uses seconds. Which one is it? | Replace “TUs” with “seconds”. Alternatively, changing the actual uses of this MIB variable to use TUs instead of seconds (in 10.ae1.2.3) would also be an acceptable resolution to this comment. | AGREE IN PRINCIPLE (EDITOR: 2010-11-09 17:55:40Z) Delete "seconds" in the 3 locations it is used in 10.ae1.2.3, and change the DEFVAL of the cited mib variable from 10 to 1000. | EDITOR | E | Resolved |  | Done |  |  | 2011-01-20 23:48 | EDITOR
245 | Marshall, Bill | 169 | 1 |  | 2 |  | E | N | 2 |  |  |  | A |  |  | 6 | page numbers of frontmatter should be lower case roman numerals | as in comment | AGREE (EDITOR: 2011-01-18 19:04:50Z) | EDITOR | O | Resolved |  | Done |  |  | 2011-01-20 23:48 | EDITOR
246 | Marshall, Bill | 169 | 1 |  | 10 |  | E | N | 10 |  |  |  | A |  |  | 6 | page numbers of body should restart at 1 | as in comment | AGREE (EDITOR: 2011-01-18 19:10:07Z) | EDITOR | O | Resolved |  | Done |  |  | 2011-01-20 23:48 | EDITOR
247 | Marshall, Bill | 169 | 1 |  |  |  | E | N |  |  |  |  | P |  |  | 6 | fix all the figures/tables/clauses with "ae1" in the number | not important for right now, but needs to be done before Sponsor Ballot | AGREE IN PRINCIPLE (EDITOR: 2011-01-17 19:55:43Z) - Will be done before Sponsor Ballot. | EDITOR | O | Resolved |  | Done | Need clarification. Check style guide. |  | 2011-01-20 23:48 | EDITOR
248 | Marshall, Bill | 169 | 1 | 6.3.ae1 | 20 | 3 | E | N | 20.03 | 3 | 6.3.ae1 |  | A |  |  | 6 | hanging paragraph, see IEEE Style Guide 11.1 | insert new heading 6.3.ae1.1 Introduction, renumber rest of headings | AGREE (EDITOR: 2011-01-18 18:30:30Z) | EDITOR | O | Resolved |  | Done |  |  | 2011-01-20 23:48 | EDITOR
249 | Marshall, Bill | 169 | 1 | 8.3.3.2 | 31 | 1 | T | N | 31.01 | 1 | 8.3.3.2 |  | P |  |  | 8 | order numbers in these frames are assigned by the TG editor, not by ANA | pick the next available number, here and in all the other tables in 8.3.3 | AGREE IN PRINCIPLE (EDITOR: 2010-11-08 16:17:37Z) See CID 420 and 421 | EDITOR | Q | Resolved |  | Done |  |  | 2011-01-21 01:20 | EDITOR
250 | Marshall, Bill | 169 | 1 | 8.4.2.ae1 | 32 | 11 | E | N | 32.11 | 11 | 8.4.2.ae1 |  | A |  |  | 6 | bad cross reference | change to 10.ae1 | AGREE (EDITOR: 2011-01-18 19:29:21Z) | EDITOR | O | Resolved |  | Done |  |  | 2011-01-20 23:48 | EDITOR
251 | Marshall, Bill | 169 | 1 | Clause | 48 | 18 | T | N | 48.18 | 18 | Clause |  | D |  |  | 8 | my notes from 9/2010 Editors meeting say we decided to not use ANA for StationConfigEntry numbers, just for dot11smt and dot11Groups. But if I got it wrong, ignore this comment. | assign next available numbers | DISAGREE (EDITOR: 2011-01-21 00:08:29Z) - StationConfigEntry values are now under ANA control. | EDITOR | Q | Resolved |  | Done |  |  | 2011-01-21 01:20 | EDITOR
252 | McCann, Stephen | 169 | 1 | 3.3 | 11 | 14 | E | N | 11.14 | 14 | 3.3 |  | A |  |  | 6 | Add the abbreviation for IMFQ | Add "IMFQ - Individually addressed Management Frame QoS" or similar | AGREE (EDITOR: 2011-01-18 19:15:22Z) | EDITOR | O | Resolved |  | Done |  |  | 2011-01-20 23:48 | EDITOR
253 | McCann, Stephen | 169 | 1 | 9.3.2.11 | 39 | 35 | T | N | 39.35 | 35 | 9.3.2.11 |  | P |  |  | 8 | dot11MFQEnabled is not defined | This MIB variable needs to be defined or possibly changed to dot11MFQImplemented. Same problem at P40L12. | AGREE IN PRINCIPLE (EDITOR: 2011-01-19 17:05:41Z) - See document 11-11/103r1. | EDITOR | P | Resolved | Accept in Principle. Change dot11MFQEnabled to dot11MFQImplemented. See CID 100. Changed in D1.01 but I can't find the comment that changed it. | Done |  |  | 2011-02-03 16:26 | EDITOR
254 | McCann, Stephen | 169 | 1 | 6.3.7.3.2 | 15 | 1 | T | N | 15.01 | 1 | 6.3.7.3.2 |  | P |  |  | 8 | dot11MgmtFrameQoSPolicyActivated is not defined | This MIB variable needs to be defined or possibly changed to something else. Also occurs in several similar places in the other MLME primitives. | AGREE IN PRINCIPLE (EDITOR: 2011-01-19 17:04:53Z) - See document 11-11/103r1. Added the MIB attribute but changed the name. | EDITOR | P | Resolved | Discuss. See CID 364 | Done |  |  | 2011-02-03 16:26 | EDITOR
255 | McCann, Stephen | 169 | 1 | 8.2.4.4.2 | 30 | 16 | T | N | 30.16 | 16 | 8.2.4.4.2 |  | P |  |  | 3 | The AC field in Figure 8-2ae1 is not defined | Define the AC field. Could possibly re-use the AC text on P33L16. | AGREE IN PRINCIPLE (EDITOR: 2010-11-08 16:04:32Z) Rename AC to ACI in figure 8-2ae1. Add "The ACI sub-field represents the ACI as defined in clause 8.4.2.31." | EDITOR | I | Resolved | Note that figure 8.4ae1 and figure 8.4ae2 labels and cross-references need to be fixed. | Done |  |  | 2011-01-20 23:48 | EDITOR
256 | McCann, Stephen | 169 | 1 | 6.3.7.3.2 | 14 | 17 | E | N | 14.17 | 17 | 6.3.7.3.2 |  | A |  |  | 6 | There are missing commas, as parameter separators, in the MLME-Associate.confirm message. | Please add the commas to the parameter list. Same problem at P17L16, P19L26. Probably worth checking the whole of the draft for this aliment. | AGREE (EDITOR: 2011-01-18 19:18:06Z) | EDITOR | O | Resolved |  | Done |  |  | 2011-01-20 23:48 | EDITOR
257 | McCann, Stephen | 169 | 1 | 8.2.4.4.2 | 30 | 6 | T | N | 30.06 | 6 | 8.2.4.4.2 |  | P |  |  | 1 | What does the word "some" exactly mean in this sentence. | Please replace the word "some" with something more specific. | AGREE IN PRINCIPLE (EDITOR: 2010-11-08 15:50:15Z) - Delete "some". | EDITOR | B | Resolved |  | Done |  |  | 2011-01-20 23:48 | EDITOR
258 | McCann, Stephen | 169 | 1 | 8.4.2.1 | 32 | 4 | T | N | 32.04 | 4 | 8.4.2.1 |  | P |  |  | 1 | The extensible field in Figure 8-50 is blank. | This fileld should have some value, and if its not known, then perhaps "n/a" is better than a blank. | AGREE IN PRINCIPLE (EDITOR: 2010-11-08 16:26:17Z) Add a "Yes" in the Extensible column. | EDITOR | B | Resolved |  | Done |  |  | 2011-01-20 23:48 | EDITOR
259 | McCann, Stephen | 169 | 1 | General |  |  | T | N |  |  | General |  | P |  |  | 8 | Have MESH networks been taken into consideration? Is this draft backward compatible with 802.11s? | Some text explaning the scope of 802.11ae with regard to MESH networks may be useful at the top of the draft. | AGREE IN PRINCIPLE (EDITOR: 2011-01-19 21:14:28Z) - See CID 79 | EDITOR | Q | Resolved |  | Done |  |  | 2011-02-03 16:26 | EDITOR
260 | McCann, Stephen | 169 | 1 | 8.4.2.29 | 32 | 6 | T | N | 32.06 | 6 | 8.4.2.29 |  | A |  |  | 1 | Shouldn't the second row be "MFQReconfigurationActivated" to allign with the MIB definition. | Change "MFQReconfiguration" to "MFQReconfigurationActivated". | AGREE (EDITOR: 2010-11-08 16:28:43Z) | EDITOR | B | Resolved |  | Done |  |  | 2011-01-20 23:48 | EDITOR
261 | McCann, Stephen | 169 | 1 | 8.4.2.ae1 | 33 | 3 | E | N | 33.03 | 3 | 8.4.2.ae1 |  | A |  |  | 6 | Shouldn't IE be spelt out in full. | Change "IE" to "Information Element". | AGREE (EDITOR: 2011-01-18 19:31:06Z) | EDITOR | O | Resolved |  | Done |  |  | 2011-01-20 23:48 | EDITOR
262 | McCann, Stephen | 169 | 1 | 9.3.2.11 | 40 | 1 | T | N | 40.01 | 1 | 9.3.2.11 |  | P |  |  | 1 | There needs to be a qualifying noun after {RA, AC}. | Suggest changing the line to read "…counter per {RA, AC} value…" or possibly "…counter per {RA, AC} pair". | AGREE IN PRINCIPLE (EDITOR: 2010-11-09 18:04:15Z) Replace "per {RA,AC} starting" with "per {RA,AC} tuple, starting" | EDITOR | E | Resolved |  | Done |  |  | 2011-01-20 23:48 | EDITOR
263 | McCann, Stephen | 169 | 1 | 9.3.2.11 | 39 | 17 | T | N | 39.17 | 17 | 9.3.2.11 |  | D |  |  | 1 | I'm not 100% sure if all the "tuples", "pairs" and "triples" are correct in this clause. | Please read and check all occurances of "tuples", "pairs" and "triples" to ensure these nouns are used in the correct context. | DISAGREE (EDITOR: 2010-11-09 18:07:58Z) All uses of triples and pairs are in the baseline standard. | EDITOR | E | Resolved |  | Done |  |  | 2011-01-20 23:48 | EDITOR
264 | Montemurro, Michael | 169 | 1 | General | 2 | 1 | T | N | 2.01 | 1 | General |  | A |  |  | 2 | Need an Abstract. | Add text like this: This amendment provides a mechanism for prioritization of management frames and specifies a protocol to communicate management frame prioritization policy. | AGREE (EDITOR: 2010-11-10 14:47:35Z) | EDITOR | F | Resolved | Mike to send Adrian a note to find out whether there is a specific format. | Done |  |  | 2011-01-20 23:48 | EDITOR
265 | Montemurro, Michael | 169 | 1 | General | 5 | 22 | E | N | 5.22 | 22 | General |  | A |  |  | 6 | There is currently no Secretary for TGae | Remove: TBD, Secretary | AGREE (EDITOR: 2011-01-18 19:08:33Z) - | EDITOR | O | Resolved |  | Done |  |  | 2011-01-20 23:48 | EDITOR
266 | Montemurro, Michael | 169 | 1 | 4.5.6.ae1 | 12 | 6 | E | N | 12.06 | 6 | 4.5.6.ae1 |  | P |  |  | 6 | Wording could be better. | Change "in order to improve performance of traffic streams requiring higher priority" to "to improve performance of higher prioritiy data traffic streams". | AGREE IN PRINCIPLE (EDITOR: 2011-01-18 19:15:33Z) changed “priority” to “access categories” | EDITOR | O | Resolved |  | Done | AP: changed “priority” to “access categories” |  | 2011-01-20 23:48 | EDITOR
267 | Montemurro, Michael | 169 | 1 | 6.3.ae1.1.2 | 20 | 13 | T | Y | 20.13 | 13 | 6.3.ae1.1.2 |  | P |  |  | 3 | The MFQ Policy parameters is not required in the MFQPolicyQuery.request primitive. | Remove "MFQ Policy Parameters" as an argument and remove the row in the table below. | AGREE IN PRINCIPLE (EDITOR: 2011-01-18 18:30:50Z) - This primitive has been deleted. | EDITOR | N | Ready for Motion | Accept. See CID 344 | Done |  |  | 2011-01-18 19:00 | EDITOR
268 | Montemurro, Michael | 169 | 1 | 6.3.ae1.1.2 | 20 | 13 | T | Y | 20.13 | 13 | 6.3.ae1.1.2 |  | P |  |  | 6 | The dot11MgmtFrameQoSPolicyActivated mib variable does not exist. | I don't believe this argument requires a mib variable at all. Remove all occurences of dot11MgmtFrameQoSPolicy Activated from this clause and update the descriptive text accordingly to "This element will be optionally present." | AGREE IN PRINCIPLE (EDITOR: 2011-01-18 17:33:33Z) This primitive has been deleted. | EDITOR | N | Resolved | Propose Accept. See proposed change | Done |  |  | 2011-01-20 23:48 | EDITOR
269 | Montemurro, Michael | 169 | 1 | 6.3.ae1.2.2 | 21 | 16 | T | Y | 21.16 | 16 | 6.3.ae1.2.2 |  | P |  |  | 6 | The dot11MgmtFrameQoSPolicyActivated mib variable does not exist. | I don't believe this argument requires a mib variable at all. Remove all occurences of dot11MgmtFrameQoSPolicy Activated from this clause and update the descriptive text accordingly to "This element will be optionally present." | AGREE IN PRINCIPLE (EDITOR: 2011-01-18 17:37:16Z) This primitive has been deleted. | EDITOR | N | Resolved | Accept in Principle. See CID 230 | Done |  |  | 2011-01-20 23:48 | EDITOR
270 | Montemurro, Michael | 169 | 1 | 6.3.ae1.3.2 | 22 | 13 | T | Y | 22.13 | 13 | 6.3.ae1.3.2 |  | P |  |  | 6 | The dot11MgmtFrameQoSPolicyActivated mib variable does not exist. | I don't believe this argument requires a mib variable at all. Remove all occurences of dot11MgmtFrameQoSPolicy Activated from this clause and update the descriptive text accordingly to "This element will be optionally present." | AGREE IN PRINCIPLE (EDITOR: 2011-01-18 17:38:54Z) This primitive has been deleted. | EDITOR | N | Resolved | Accept. See CID 12 | Done |  |  | 2011-01-20 23:48 | EDITOR
271 | Montemurro, Michael | 169 | 1 | 6.3.ae1.4.2 | 23 | 9 | T | Y | 23.09 | 9 | 6.3.ae1.4.2 |  | P |  |  | 6 | The dot11MgmtFrameQoSPolicyActivated mib variable does not exist. | I don't believe this argument requires a mib variable at all. Remove all text from the Description field. | AGREE IN PRINCIPLE (EDITOR: 2011-01-18 17:39:57Z) This primitive has been deleted. | EDITOR | N | Resolved | Accept in Principle. See CIDs 232 & 347 | Done |  |  | 2011-01-20 23:48 | EDITOR
272 | Montemurro, Michael | 169 | 1 | 6.3.ae1.5.2 | 24 | 6 | T | Y | 24.06 | 6 | 6.3.ae1.5.2 |  | P |  |  | 3 | The dot11MgmtFrameQoSPolicyActivated mib variable does not exist. | I don't believe this argument requires a mib variable at all. Remove all text from the Description field. | AGREE IN PRINCIPLE (EDITOR: 2011-01-05 16:43:11Z) See document 11-11/0043r1. | EDITOR | N | Ready for Motion | Accept in Principle. See CIDs 348 & 233 | Done |  |  | 2011-01-18 18:40 | EDITOR
273 | Montemurro, Michael | 169 | 1 | 6.3.ae1.6.2 | 25 | 1 | T | Y | 25.01 | 1 | 6.3.ae1.6.2 |  | P |  |  | 6 | The dot11MgmtFrameQoSPolicyActivated mib variable does not exist. | I don't believe this argument requires a mib variable at all. Remove all text from the Description field. | AGREE IN PRINCIPLE (EDITOR: 2011-01-18 17:43:03Z) See document 11-11/0043r1. | EDITOR | N | Resolved | Propose Accept. See proposed change | Done |  |  | 2011-01-20 23:48 | EDITOR
274 | Montemurro, Michael | 169 | 1 | 6.3.ae1.7.2 | 26 | 1 | T | Y | 26.01 | 1 | 6.3.ae1.7.2 |  | P |  |  | 6 | The dot11MgmtFrameQoSPolicyActivated mib variable does not exist. | I don't believe this argument requires a mib variable at all. Remove all text from the Description field. | AGREE IN PRINCIPLE (EDITOR: 2011-01-18 17:44:23Z) See document 11-11/0043r1. | EDITOR | N | Resolved | Accept in Principle. See CID 13 | Done |  |  | 2011-01-20 23:48 | EDITOR
275 | Montemurro, Michael | 169 | 1 | 6.3.ae1.8.2 | 27 | 1 | T | Y | 27.01 | 1 | 6.3.ae1.8.2 |  | P |  |  | 6 | The dot11MgmtFrameQoSPolicyActivated mib variable does not exist. | I don't believe this argument requires a mib variable at all. Remove all text from the Description field. | AGREE IN PRINCIPLE (EDITOR: 2011-01-18 17:45:21Z) See document 11-11/0043r1. | EDITOR | N | Resolved | Propose Accept. See proposed change | Done |  |  | 2011-01-20 23:48 | EDITOR
276 | Montemurro, Michael | 169 | 1 | 6.3.ae1.5.2 | 27 | 10 | E | Y | 27.1 | 10 | 6.3.ae1.5.2 |  | A |  |  | 6 | The clause should be ae1.9.2 | Change the clause number to 6.3.ae1.9.2 | AGREE (EDITOR: 2011-01-18 19:22:06Z) | EDITOR | O | Resolved |  | Done |  |  | 2011-01-20 23:48 | EDITOR
277 | Montemurro, Michael | 169 | 1 | 6.3.ae1.5.2 | 27 | 15 | T | Y | 27.15 | 15 | 6.3.ae1.5.2 |  | P |  |  | 3 | The dot11MgmtFrameQoSPolicyActivated mib variable does not exist. | I don't believe this argument requires a mib variable at all. Remove all text from the Description field. | AGREE IN PRINCIPLE (EDITOR: 2011-01-05 16:47:47Z) See document 11-11/0043r1. | EDITOR | N | Ready for Motion | Accept in Principle. See CIDs 348 & 233 | Done |  |  | 2011-01-18 18:41 | EDITOR
278 | Montemurro, Michael | 169 | 1 | 6.3.ae1.10.2 | 28 | 16 | T | Y | 28.16 | 16 | 6.3.ae1.10.2 |  | P | Stephen McCann |  | 6 | The dot11MgmtFrameQoSPolicyActivated mib variable does not exist. | I don't believe this argument requires a mib variable at all. Remove all text from the Description field. | AGREE IN PRINCIPLE (EDITOR: 2011-01-18 18:50:29Z) See document 11-11/0043r1 | EDITOR | N | Resolved | See submission 11-11/0043r1 | Done | Counter: consistent with 6.3.ae1.[789]. MIB variable name changed per CID 413, 312. |  | 2011-01-20 23:48 | EDITOR
279 | Montemurro, Michael | 169 | 1 | 8.4.2.ae1.1 | 34 | 11 | T | Y | 34.11 | 11 | 8.4.2.ae1.1 |  | P |  |  | 2 | This text is already included in clause 1.0.ae1.3. | Remove this paragraph and Table 8-4ae1 from this clause. | AGREE IN PRINCIPLE (EDITOR: 2010-11-11 20:47:43Z) - Remove this paragraph and Table 8-4ae1 from this clause. Add the Priority Definiton Field length column to Table 10-ae1. | EDITOR | H | Resolved |  | Done |  |  | 2011-01-20 23:48 | EDITOR
280 | Montemurro, Michael | 169 | 1 | 10.ae1.1 | 41 | 3 | E | N | 41.03 | 3 | 10.ae1.1 |  | A |  |  | 6 | Don't like the section header | Rename to "General" | AGREE (EDITOR: 2011-01-18 19:43:30Z) | EDITOR | O | Resolved |  | Done |  |  | 2011-01-20 23:48 | EDITOR
281 | Montemurro, Michael | 169 | 1 | 10.ae1.1 | 41 | 6 | E | N | 41.06 | 6 | 10.ae1.1 |  | A |  |  | 6 | typo | Change "assignements" to "assignments" | AGREE (EDITOR: 2011-01-18 19:44:20Z) | EDITOR | O | Resolved |  | Done |  |  | 2011-01-20 23:48 | EDITOR
282 | Montemurro, Michael | 169 | 1 | 10.ae1.1 | 41 | 12 | T | Y | 41.12 | 12 | 10.ae1.1 |  | P |  |  | 3 | There is normative behaviour that is repeated from clause 9.2.4.2. | Change "...the transmitting MFQ STA shall send individually addressed management frames at priority AC_VO to the destination STA and shall not send any..." to "…the transmitting MFQ STA shall not send an …." | AGREE IN PRINCIPLE (EDITOR: 2010-11-09 18:10:13Z) Change "...the transmitting MFQ STA shall send individually addressed management frames at priority AC_VO to the destination STA and shall not send any individually addressed MFQ Policy Query Request frame to destination STA." to "..the transmitting MFQ STA sends individually addressed management frames using access category AC_VO to the destination STA and does not send any individually addressed MFQ Policy Query Request frames to the destination STA." | EDITOR | I | Resolved |  | Done |  |  | 2011-01-20 23:48 | EDITOR
283 | Montemurro, Michael | 169 | 1 | 10.ae1.1.1 | 43 | 1 | T | N | 43.01 | 1 | 10.ae1.1.1 |  | P |  |  | 1 | Is the last row of table 10-ae2 really an Error. | Either remove the row or mark it reserved. | AGREE IN PRINCIPLE (EDITOR: 2010-11-09 18:16:25Z) Remove the row labelled with "Error" | EDITOR | E | Resolved |  | Done |  |  | 2011-01-20 23:48 | EDITOR
284 | Montemurro, Michael | 169 | 1 | 10.ae1.2.1 | 43 | 5 | T | Y | 43.05 | 5 | 10.ae1.2.1 |  | P |  |  | 3 | "partial MFQ policy" is not clearly defined. | Add a definition and clearly state how it is used. | AGREE IN PRINCIPLE (EDITOR: 2010-12-08 16:24:10Z) - See CID 121 | EDITOR | J | Resolved |  | Done |  |  | 2011-01-20 23:48 | EDITOR
285 | Montemurro, Michael | 169 | 1 | 10.ae1.2.1 | 43 | 8 | T | Y | 43.08 | 8 | 10.ae1.2.1 |  | P |  |  | 3 | It should be optional to advertise the MFQ Policy in Beacon frames. | Change "and Probe Response" to ", Probe Response, and optionally in the Beacon frame. | AGREE IN PRINCIPLE (EDITOR: 2010-12-08 16:59:07Z) - See resolution CID 121 | EDITOR | K | Resolved | See CID 121 and need to resolve this 285 | Done |  |  | 2011-01-20 23:48 | EDITOR
286 | Montemurro, Michael | 169 | 1 | 10.ae1.2.1 | 43 | 19 | T | Y | 43.19 | 19 | 10.ae1.2.1 |  | P |  |  | 3 | There is normative behaviour that is repeated from clause 9.2.4.2. | change "all management frames destined….priority." to "all management frames as described in clause 9.2.4.2." | AGREE IN PRINCIPLE (EDITOR: 2010-12-15 16:54:53Z) - See the resolution to CID 124 | EDITOR | K | Resolved |  | Done |  |  | 2011-01-20 23:48 | EDITOR
287 | Montemurro, Michael | 169 | 1 | 10.ae1.2.3 | 43 | 6 | T | Y | 43.06 | 6 | 10.ae1.2.3 |  | P |  |  | 3 | If a STA does not allow Policy Configuration requests, it should reject a received request. | Change "set to 0 shall not respond with a MFQ Policy Config Response frame." to "set to 0 shall respond with a MFQ Policy Config Response frame with the status code set to REJECT." (May need to update status codes for primitives). | AGREE IN PRINCIPLE (EDITOR: 2010-12-08 16:35:29Z) - Change "set to 0 shall not respond with a MFQ Policy Config Response frame." to "set to 0 shall respond with a MFQ Policy Config Response frame with the status code set to 37." Change the sec - After and preserve the CID 24, 76 and CID 207 changes, delete the word "however", and replace the remainder of the sentence starting at "true" with "true and shall set the MFQReconfiguation bit to 1 in transmitted resassociation requests. An MFQ non-AP STA with dot11ReconfiguationActivated set to true shall accept any received MFQ Policy Configuration Response from its associated AP." | EDITOR | J | Resolved |  | Done |  |  | 2011-01-20 23:48 | EDITOR
288 | Myles, Andrew | 169 | 1 | 3.2 |  | 4 | E | Y |  | 4 | 3.2 |  | A |  |  | 1 | IMFQ appears to be an ayronym for Individually addressed MFQ However, the acronym is not defined in 3.3 | Define IMFQ in 3.3 | AGREE (EDITOR: 2010-11-03 15:30:53Z) | EDITOR | A | Resolved |  | Done |  |  | 2011-01-20 23:48 | EDITOR
289 | Myles, Andrew | 169 | 1 | 3.2 |  | 7 | T | Y |  | 7 | 3.2 |  | P |  |  | 3 | The text states, "Stations (STAs) exchanging this policy transmit their management frames at the priority defined by the policy" However, it is not clear "exchanging" the policy is correct or sufficient. Shouldn't the STAs also "agree" on the policy or use the defualt policy | Change to "Stations (STAs) agreeing on the use of a MFQ policy transmit their management frames at the priority defined by an exchanged or default policy." | AGREE IN PRINCIPLE (EDITOR: 2010-11-11 17:23:30Z) See resolution to CID 337, | EDITOR | I | Resolved |  | Done |  |  | 2011-01-20 23:48 | EDITOR
290 | Myles, Andrew | 169 | 1 | 3.3 |  | 9 | E | Y |  | 9 | 3.3 |  | P |  |  | 6 | The text states, ".. based on MFQ policy configured on it." However, this idea might be better expressed as, ".. based on its configured MFQ policy" | As described | AGREE IN PRINCIPLE (EDITOR: 2011-01-18 19:02:27Z) See CID 87 | EDITOR | O | Resolved |  | Done | AP: see cid 87 |  | 2011-01-20 23:48 | EDITOR
291 | Myles, Andrew | 169 | 1 | 3.4 |  | 9 | E | Y |  | 9 | 3.4 |  | P |  |  | 6 | "frame" should be "frames" | As described | AGREE IN PRINCIPLE (EDITOR: 2011-01-18 19:03:53Z) See CID 87 | EDITOR | O | Resolved |  | Done | AP: see cid 87 |  | 2011-01-20 23:48 | EDITOR
292 | Myles, Andrew | 169 | 1 | 4.5.6.ae1 |  | 7 | E | Y |  | 7 | 4.5.6.ae1 |  | A |  |  | 6 | "This can be achieved by Management Frame QoS (MFQ) policy" is better expressed as, "This can be achieved by the use of a Management Frame QoS (MFQ) policy" | As described | AGREE (EDITOR: 2011-01-18 19:04:13Z) | EDITOR | O | Resolved |  | Done |  |  | 2011-01-20 23:48 | EDITOR
293 | Myles, Andrew | 169 | 1 | 5.1.1.1 | 13 | 8 | T | Y | 13.08 | 8 | 5.1.1.1 |  | P |  |  | 1 | The text states, "QoS STAs that support MFQ differentiate their MMPDU delivery according to the designated Access Category of individual MMPDUs independent of their BSS membership status" What is ".. BSS membership status"? | Clarify | accept in principle: delete the phrase "independent of their BSS membership status" | EDITOR | D | Resolved |  | Done |  |  | 2011-01-20 23:48 | EDITOR
294 | Myles, Andrew | 169 | 1 | 8.4.4.4.2 |  | 11 | T | Y |  | 11 | 8.4.4.4.2 |  | P |  |  | 1 | The text states, "At the transmitting STA, the most recently received Extended Capability Element from the STA corresponding to the RA of the frame to be transmitted indicated that the STA whose MAC address matches the RA is a QoS STA and has the value of 1 in the MFQImplemented field" This appears to define the receiving STA twice in the same sentence, unneccessarily | Change to, "The most recently received Extended Capability Element from the STA corresponding to the RA of the frame to be transmitted indicated it is a QoS STA and has the value of 1 in the MFQImplemented field" | accept in principle - change to "Change to, "The most recently received Extended Capability Element from the STA corresponding to the RA of the frame to be transmitted indicated that the STA is a QoS STA and has the value of 1 in the MFQImplemented field" | EDITOR | D | Resolved |  | Done |  |  | 2011-01-20 23:48 | EDITOR
295 | Pandey, Santosh | 169 | 1 | 3.2 | 11 |  | T | Y | 11 |  | 3.2 |  | P |  |  | 1 | non-MFQ STA definition is missing | Add non-MFQ STA definition as "non-MFQ STA: A STA that has dot11MFQImplemented undefined or set as false." | AGREE IN PRINCIPLE (EDITOR: 2010-11-03 15:46:30Z) Add non-MFQ STA, non-MFQ AP, and MFQ AP to the set of definitions. | EDITOR | A | Resolved | Duplicate | Done |  |  | 2011-01-26 16:16 | EDITOR
296 | Pandey, Santosh | 169 | 1 | General |  |  | E | Y |  |  | General |  | P |  | Santosh and Mike | 6 | dot11MgmtFrameQoSPolicyActivated was replaced with dot11MFQPolicyActivated in 11-10-1140r1. This change is not reflected in the draft. | Replace dot11MFQPolicyActivated with dot11MgmtFrameQoSPolicyActivated throughout the draft. Defined dot11MFQPolicyActivated in Annex C. | AGREE IN PRINCIPLE (EDITOR: 2011-01-18 20:13:06Z) See document 11-11/103r1 | EDITOR | N | Resolved | Related to 313 | Done |  |  | 2011-01-20 23:48 | EDITOR
297 | Pandey, Santosh | 169 | 1 | General |  |  | E | Y |  |  | General |  | P | Santosh Pandey |  | 6 | MFQImplemented was replaced with MFQActivated in 11-10-1140r1. This change is not reflected in the draft. | Replace MFQImplemented with MFQActivated throughout the draft exculding MIB variable names | AGREE IN PRINCIPLE (EDITOR: 2011-01-17 20:01:28Z) See document 11-11/103r1. | EDITOR | N | Resolved |  | Done | Reject: The draft currently uses dot11MFQImplemented and MFQImplemented. This change would introduce MFQActivated without a corresponding change to the MIB variable |  | 2011-01-20 23:48 | EDITOR
298 | Pandey, Santosh | 169 | 1 | 6.3.8.3.2 | 17 |  | T | Y | 17 |  | 6.3.8.3.2 |  | P |  |  | 3 | In the parameter table entry for MFQ Policy, the Description column implies that MFQ policy element will always be inlcuded in Reassociation response | Change description to read "Indicates the MFQ Policy parameters of the AP. This parameter is optionally present if the MIB attribute dot11MFQPolicyActivated is set to true, and is not present otherwise." | AGREE IN PRINCIPLE (EDITOR: 2010-11-11 17:36:19Z) - See CID 227. | EDITOR | L | Resolved |  | Done |  |  | 2011-01-20 23:48 | EDITOR
299 | Pandey, Santosh | 169 | 1 | 6.3.8.4.2 | 18 |  | E | N | 18 |  | 6.3.8.4.2 |  | P |  |  | 6 | In the parameter table entry for MFQ Policy, the Description field incorrectly refers to "Association Response" | Change "Association Response" to "Reassociation Response" | AGREE IN PRINCIPLE (EDITOR: 2011-01-18 19:18:40Z) Clause has been deleted. | EDITOR | O | Resolved |  | Done | AP: clause has been deleted |  | 2011-01-20 23:48 | EDITOR
300 | Pandey, Santosh | 169 | 1 | 6.3.8.5.2 | 18 | 23 | E | N | 18.23 | 23 | 6.3.8.5.2 |  | P |  |  | 6 | Re-Association is incorrect | Change "Re-Association" to "Reassociation" | AGREE IN PRINCIPLE (EDITOR: 2011-01-18 19:18:59Z) see cid 227 | EDITOR | O | Resolved |  | Done | AP: see cid 227 |  | 2011-01-20 23:48 | EDITOR
301 | Pandey, Santosh | 169 | 1 | 6.3.ae1.2.3 | 22 | 1 | E | Y | 22.01 | 1 | 6.3.ae1.2.3 |  | P |  |  | 6 | "This primitive is generated by the MLME when the request to MFQ Policy Query frame completes." is not clear | Change to "This primitive is generated by the MLME when the request to transmit a MFQ Policy Query frame completes." | AGREE IN PRINCIPLE (EDITOR: 2011-01-18 19:20:55Z) Clause has been deleted. | EDITOR | O | Resolved |  | Done | AP: change to “This primitive is generated by the MLME as the result of an MLME-MFQPOLICYQUERY.request primitive.” |  | 2011-01-20 23:48 | EDITOR
302 | Pandey, Santosh | 169 | 1 | 6.3.ae1.1.2 | 20 |  | T | Y | 20 |  | 6.3.ae1.1.2 |  | P |  |  | 3 | The MFQ Policy parameters are being requested using the MFQ Query. MLME-MFQPOLICYQUERY.request should not contain MFQ Policy parameters. | Remove MFQ Policy parameters from primitive parameters list | AGREE IN PRINCIPLE (EDITOR: 2011-01-18 18:29:09Z) - This primitive has been deleted. | EDITOR | N | Ready for Motion | Accept. See CID 344 | Done |  |  | 2011-01-18 19:00 | EDITOR
303 | Pandey, Santosh | 169 | 1 | 6.3.ae1.2.2 | 21 |  | T | Y | 21 |  | 6.3.ae1.2.2 |  | P |  |  | 6 | The MFQ Policy parameters are being requested using the MFQ Query. MLME-MFQPOLICYQUERY.confirm should not contain MFQ Policy parameters. | Remove MFQ Policy parameters from primitive parameters list | AGREE IN PRINCIPLE (EDITOR: 2011-01-18 17:35:20Z) This primitive has been deleted. | EDITOR | N | Resolved | Propose Reject. The confirm primitive needs to contain the MFQ Policy Element or it never will be received by the SME. | Done |  |  | 2011-01-20 23:48 | EDITOR
304 | Pandey, Santosh | 169 | 1 | 6.3.ae1.3.2 | 22 |  | T | Y | 22 |  | 6.3.ae1.3.2 |  | P |  |  | 6 | The MFQ Policy parameters are being requested using the MFQ Query. MLME-MFQPOLICYQUERY.indication should not contain MFQ Policy parameters. | Remove MFQ Policy parameters from primitive parameters list | AGREE IN PRINCIPLE (EDITOR: 2011-01-18 17:37:56Z) This primitive has been deleted. | EDITOR | N | Resolved | Propose Accept. See proposed change | Done |  |  | 2011-01-20 23:48 | EDITOR
305 | Pandey, Santosh | 169 | 1 | 6.3.ae1.8.2 | 26 |  | T | Y | 26 |  | 6.3.ae1.8.2 |  | P |  |  | 6 | The MFQ Policy config response primitives should not contain MFQ Policy parameters | Replace "MFQ Policy parameters" with "Status code" in the primitives along with its type: "Integer", valid range: "0-255", description: "The status of the MFQ Policy Configuration request as defined in Table 8-5ae2" | AGREE IN PRINCIPLE (EDITOR: 2011-01-18 17:43:39Z) See document 11-11/0043r1. | EDITOR | N | Resolved | Propose Accept. See proposed change | Done |  |  | 2011-01-20 23:48 | EDITOR
306 | Pandey, Santosh | 169 | 1 | 8.5.8.ae3 | 36 |  | E | Y | 36 |  | 8.5.8.ae3 |  | P |  |  | 6 | Figure 8-5ae3: The size of "Management Frame QoS Policy element" should be variable | Make Octets for "Management Frame QoS Policy element" as "Variable" | AGREE IN PRINCIPLE (EDITOR: 2011-01-18 19:36:23Z) Change “2” to “3-257”. | EDITOR | O | Resolved |  | Done | AP: Change “2” to “3-257”. |  | 2011-01-20 23:48 | EDITOR
307 | Pandey, Santosh | 169 | 1 | 8.5.8.ae4 | 37 |  | T | Y | 37 |  | 8.5.8.ae4 |  | D |  |  | 6 | The "Status Code" definition should allow an option to retry after some timeout | Extend the "Status Code Definitions" | DISAGREE (EDITOR: 2011-01-18 18:52:56Z) The commentor did not give sufficient rationale for the change. | EDITOR | N | Resolved | Some discussion is required to determine what the new code should be. | Done |  |  | 2011-01-20 23:48 | EDITOR
308 | Pandey, Santosh | 169 | 1 | General |  |  | T | Y |  |  | General |  | P |  |  | 8 | Groupcast MFQ frames are always transmitted at AC_VO. This does not give ability to change priority of groupcast frames. | Allow sequence number space per {RA,AC} for groupcast MFQ frames too. Submission required for chagnes in clauses 8.2.4.4.2 and 9.3.2.11. Verify if any changes for BIP is required. | AGREE IN PRINCIPLE (EDITOR: 2011-01-19 15:45:53Z) - Document 11-10/1205r0 was accepted and added support for prioritization of group addressed management frames to the amendment. | EDITOR | P | Resolved |  | Done |  |  | 2011-02-03 16:26 | EDITOR
309 | Pandey, Santosh | 169 | 1 | 10.ae1.1.1 | 42 |  | T | Y | 42 |  | 10.ae1.1.1 |  | D |  |  | 8 | In Table 10-ae2, the default prioirty of AC_BE is not suitable for WNM category > BSS transition (action values 6,7,8) as BSS transition is latency sensitive information. | Set default prioity of WNM category > BSS transition (action values 6,7,8) to AC_VO | DISAGREE (EDITOR: 2011-01-19 17:25:14Z) - Prioritization of BSS Transition management frames can be specified by advertising a non-default MFQ Policy. | EDITOR | P | Resolved | AP. Add a row and specified default as AC_VO | Done |  |  | 2011-02-03 16:26 | EDITOR
310 | Pandey, Santosh | 169 | 1 | 10.ae1.1.1 | 42 |  | T | Y | 42 |  | 10.ae1.1.1 |  | D |  |  | 8 | In Table 10-ae2, the default prioirty of AC_BE is not suitable for WNM category > Diagnostic Request/Report (action values 2,3) as Diagnostics is latency sensitive information. | Set default prioity of WNM category > Diagnostic Request/Report (action values 2,3) to AC_VI | DISAGREE (EDITOR: 2011-01-19 17:16:25Z) - Diagnostic Request/Report will remain at AC-BE due to the large amount of this traffic. The priority can be modified according to MFQ Policy. | EDITOR | P | Resolved | Discuss. | Done |  |  | 2011-02-03 16:26 | EDITOR
311 | Pandey, Santosh | 169 | 1 | 3.2 |  |  | T | Y |  |  | 3.2 |  | P |  |  | 1 | non-MFQ STA definition is missing | Add non-MFQ STA definition as "non-MFQ STA: A STA that has dot11MFQImplemented undefined or set as false." | AGREE IN PRINCIPLE (EDITOR: 2010-11-03 15:32:48Z) Add non-MFQ STA, non-MFQ AP, and MFQ AP to the set of definitions. | EDITOR | A | Resolved | Editor to make this consistent with CID 295 | Done |  |  | 2011-01-20 23:48 | EDITOR
312 | Pandey, Santosh | 169 | 1 | General |  |  | E | Y |  |  | General | 926 | P | Santosh Pandey |  |  | dot11MgmtFrameQoSPolicyActivated was replaced with dot11MFQPolicyActivated in 11-10-1140r1. This change is not reflected in the draft. | Replace dot11MFQPolicyActivated with dot11MgmtFrameQoSPolicyActivated throughout the draft. Defined dot11MFQPolicyActivated in Annex C. | AGREE IN PRINCIPLE (EDITOR: 2011-01-17 20:03:36Z) See document 11-11/103r1. | EDITOR | N | Ready for Motion |  | Done | Replaced dot11MgmtFrameQoSPolicyActivated with dot11MFQPolicyActivated. Need submission for Annex C changes. |  | 2011-02-03 16:26 | EDITOR
313 | Pandey, Santosh | 169 | 1 | General |  |  | E | Y |  |  | General | 927 | P |  | Santosh |  | MFQImplemented was replaced with MFQActivated in 11-10-1140r1. This change is not reflected in the draft. | Replace MFQImplemented with MFQActivated throughout the draft exculding MIB variable names | AGREE IN PRINCIPLE (EDITOR: 2011-01-18 20:12:08Z) See document 11-11/103r1 | EDITOR | N | Ready for Motion | Need a MIBVariable defined and need | Done |  |  | 2011-02-03 16:26 | EDITOR
314 | Pandey, Santosh | 169 | 1 | 6.3.8.3.2 | 17 |  | T | Y | 17 |  | 6.3.8.3.2 |  | P |  |  | 3 | In proposed parameter table entry for MFQ Policy, the Description implies that MFQ policy element will always be inlcuded in Reassociation response | Change description to read "Indicates the MFQ Policy parameters of the AP. This parameter is optionally present if the MIB attribute dot11MFQPolicyActivated is set to true, and is not present otherwise." | AGREE IN PRINCIPLE (EDITOR: 2011-01-05 16:23:06Z) See CID 227. | EDITOR | L | Resolved | Accept in Principle. See CID 227 | Done |  |  | 2011-01-20 23:48 | EDITOR
315 | Pandey, Santosh | 169 | 1 | 6.3.8.4.2 | 18 |  | E | Y | 18 |  | 6.3.8.4.2 |  | P |  |  | 6 | In proposed parameter table entry for MFQ Policy, the Description refers to "Association Response" | Change "Association Response" to "Reassociation Response" | AGREE IN PRINCIPLE (EDITOR: 2011-01-18 19:18:16Z) Clause has been deleted. | EDITOR | O | Resolved |  | Done | AP: clause has been deleted |  | 2011-01-20 23:48 | EDITOR
316 | Pandey, Santosh | 169 | 1 | 6.3.8.5.2 | 18 | 23 | T | Y | 18.23 | 23 | 6.3.8.5.2 |  | P |  |  | 3 | Re-Association is incorrect | Change "Re-Association" to "Reassociation" | AGREE IN PRINCIPLE (EDITOR: 2011-01-05 16:26:36Z) - See CID 227. | EDITOR | L | Resolved |  | Done |  |  | 2011-01-26 16:16 | EDITOR
317 | Pandey, Santosh | 169 | 1 | 6.3.ae1.2.3 | 22 | 1 | E | Y | 22.01 | 1 | 6.3.ae1.2.3 | 931 | P |  |  |  | "This primitive is generated by the MLME when the request to MFQ Policy Query frame completes." is not clear | Change to "This primitive is generated by the MLME when the request to transmit a MFQ Policy Query frame completes." | AGREE IN PRINCIPLE (EDITOR: 2011-01-18 19:21:15Z) Clause has been deleted. | EDITOR | O | Ready for Motion |  | Done | AP: change to “This primitive is generated by the MLME as the result of an MLME-MFQPOLICYQUERY.request primitive.” |  | 2011-01-18 19:22 | EDITOR
318 | Pandey, Santosh | 169 | 1 | 6.3.ae1.1.2 |  |  | T | Y |  |  | 6.3.ae1.1.2 |  | P |  |  | 3 | The MFQ Policy parameters are being requested using the MFQ Query. MLME-MFQPOLICYQUERY.request should not contain MFQ Policy parameters. | Remove MFQ Policy parameters from primitive parameters list | AGREE IN PRINCIPLE (EDITOR: 2011-01-18 18:28:32Z) - The primitive has been deleted | EDITOR | N | Ready for Motion |  | Done |  |  | 2011-01-18 18:59 | EDITOR
319 | Pandey, Santosh | 169 | 1 | 6.3.ae1.2.2 |  |  | T | Y |  |  | 6.3.ae1.2.2 |  | P |  |  | 6 | The MFQ Policy parameters are being requested using the MFQ Query. MLME-MFQPOLICYQUERY.confirm should not contain MFQ Policy parameters. | Remove MFQ Policy parameters from primitive parameters list | AGREE IN PRINCIPLE (EDITOR: 2011-01-18 17:26:27Z) This primitive has been deleted. | EDITOR | N | Resolved | Propose Reject. The confirm primitive needs to contain the MFQ Policy Element or it never will be received by the SME. | Done |  |  | 2011-01-20 23:48 | EDITOR
320 | Pandey, Santosh | 169 | 1 | 6.3.ae1.3.2 |  |  | T | Y |  |  | 6.3.ae1.3.2 |  | P |  |  | 6 | The MFQ Policy parameters are being requested using the MFQ Query. MLME-MFQPOLICYQUERY.indication should not contain MFQ Policy parameters. | Remove MFQ Policy parameters from primitive parameters list | AGREE IN PRINCIPLE (EDITOR: 2011-01-18 17:25:59Z) This primitive has been removed. | EDITOR | N | Resolved | Accept in Principle. This primitive has been removed. | Done |  |  | 2011-01-20 23:48 | EDITOR
321 | Pandey, Santosh | 169 | 1 | 6.3.ae1.8.2 |  |  | T | Y |  |  | 6.3.ae1.8.2 |  | P |  |  | 6 | The MFQ Policy config response primitives should not contain MFQ Policy parameters | Replace "MFQ Policy parameters" with "Status code" in the primitives along with its type: "Integer", valid range: "0-255", description: "The status of the MFQ Policy Configuration request as defined in Table 8-5ae2" | AGREE IN PRINCIPLE (EDITOR: 2011-01-18 17:23:41Z) Results codes are made consistent with the rest of the draft. See doc 11/11-0043r1 | EDITOR | N | Resolved | Propose Accept. | Done |  |  | 2011-01-20 23:48 | EDITOR
322 | Pandey, Santosh | 169 | 1 | 8.5.8.ae3 | 36 |  | E | Y | 36 |  | 8.5.8.ae3 | 936 | P |  |  |  | Figure 8-5ae3: The size of "Management Frame QoS Policy element" should be variable | Make Octets for "Management Frame QoS Policy element" as "Variable" | AGREE IN PRINCIPLE (EDITOR: 2011-01-18 19:35:53Z) Change “2” to “3-257”. | EDITOR | O | Ready for Motion |  | Done | AP: Change “2” to “3-257”. |  | 2011-01-18 19:36 | EDITOR
323 | Pandey, Santosh | 169 | 1 | 8.5.8.ae4 |  |  | T | Y |  |  | 8.5.8.ae4 |  | D | Santosh Pandey |  | 6 | The "Status Code" definition should allow an option to retry after some timeout | Extend the "Status Code Definitions" | DISAGREE (EDITOR: 2011-01-18 20:19:50Z) - The commentor did not provide sufficient rationale for this change in the comment. | EDITOR | N | Resolved |  | Done |  |  | 2011-01-20 23:48 | EDITOR
324 | Pandey, Santosh | 169 | 1 | General |  |  | T | Y |  |  | General |  | P |  |  | 8 | Groupcast MFQ frames are always transmitted at AC_VO. This does not give ability to change priority of groupcast frames. | Allow sequence number space per {RA,AC} for groupcast MFQ frames too. Submission required for chagnes in clauses 8.2.4.4.2 and 9.3.2.11. Verify if any changes for BIP is required. | AGREE IN PRINCIPLE (EDITOR: 2011-01-17 19:18:02Z) Document 11-10/1205r0 was accepted and added support for prioritization of group addressed management frames to the amendment. | EDITOR | P | Resolved | Accept in Principle. Document 11-10/1205r0 was accepted and added support for prioritization of group addressed management frames to the amendment. | Done |  |  | 2011-02-03 16:26 | EDITOR
325 | Ptasinski, Henry | 169 | 1 | 9.3.2.11 | 39 | 19 | T | N | 39.19 | 19 | 9.3.2.11 |  | P |  |  | 1 | The description of fields used for duplicate detection is incomplete. | Change "frames and a TID" to "frames, a TID". Change"within QoS data frames" to "within QoS data frames, and an AC subfield in the SeqCtl field within MFQ frames”. | AGREE IN PRINCIPLE (EDITOR: 2010-11-09 18:20:03Z) See resolution to 326 | EDITOR | E | Resolved |  | Done |  |  | 2011-01-26 16:17 | EDITOR
326 | Ptasinski, Henry | 169 | 1 | 9.3.2.11 | 39 | 19 | T | Y | 39.19 | 19 | 9.3.2.11 |  | P |  |  | 1 | The description of fields used for duplicate detection is incomplete. | Change "frames and a TID" to "frames, a TID". Change"within QoS data frames" to "within QoS data frames, and an AC subfield in the SeqCtl field within MFQ frames”. | accept in principle - with slight changes as shown: Change "frames and a TID" to "frames, a TID". Change"within QoS data frames" to "within QoS data frames, and an ACI subfield in the SeqCtl field within IMFQ frames”. | EDITOR | D | Resolved |  | Done |  |  | 2011-01-20 23:48 | EDITOR
327 | Ptasinski, Henry | 169 | 1 | 9.3.2.11 | 39 | 35 | T | Y | 39.35 | 35 | 9.3.2.11 |  | A |  |  | 1 | The MIB variable name is incorrect. | Change "with dot11MFGEnabled set to true" to "with dot11MFQImplemented set to true". | AGREE (EDITOR: 2010-11-09 18:21:08Z) | EDITOR | E | Resolved |  | Done |  |  | 2011-01-20 23:48 | EDITOR
328 | Ptasinski, Henry | 169 | 1 | 9.3.2.11 | 40 | 12 | T | Y | 40.12 | 12 | 9.3.2.11 |  | A |  |  | 1 | The MIB variable name is incorrect. | Change "QoS STAs with dot11MFQEnabled set to true" to "QoS STAs with dot11MFQImplemented set to true". | AGREE (EDITOR: 2010-11-09 18:22:06Z) | EDITOR | E | Resolved |  | Done |  |  | 2011-01-20 23:48 | EDITOR
329 | Ptasinski, Henry | 169 | 1 | 11.3.3.4.4 | 46 | 29 | T | Y | 46.29 | 29 | 11.3.3.4.4 |  | P |  |  | 1 | The reordering restriction should be conditional on DA, on the frame being MFQ, and should only apply to robust management frames. | Change "When MFQ is used, the transmitter shall not reorder frames within an AC" to "When MFQ is used, the transmitter shall not reorder robust IMFQ frames within an AC which are sent to the same DA". | AGREE IN PRINCIPLE (EDITOR: 2010-11-09 18:23:08Z) Change "When MFQ is used, the transmitter shall not reorder frames within an AC" to "When MFQ is used, the transmitter shall not reorder robust IMFQ frames within an AC which are sent to the same RA". | EDITOR | E | Resolved |  | Done |  |  | 2011-01-20 23:48 | EDITOR
330 | Ptasinski, Henry | 169 | 1 | 0 | 2 | 1 | T | Y | 2.01 | 1 | 0 |  | P |  |  | 2 | The abstract is TBD. | Fill in the abstract per IEEE rules. | AGREE IN PRINCIPLE (EDITOR: 2010-11-10 14:47:58Z) - See comment resolution in CID 264 | EDITOR | F | Resolved | See comment 264 | Done |  |  | 2011-01-20 23:48 | EDITOR
331 | Ptasinski, Henry | 169 | 1 | 0 | 3 | 0 | T | Y | 3 | 0 | 0 |  | A |  |  | 2 | A blank page is unnecessary. | Delete the page. | AGREE (EDITOR: 2010-11-11 00:35:46Z) - Agree. | EDITOR | Editorial | Resolved |  | Done |  |  | 2011-01-20 23:48 | EDITOR
332 | Ptasinski, Henry | 169 | 1 | 0 | 4 | 4 | T | Y | 4.04 | 4 | 0 |  | A |  |  | 2 | The amendment number needs to be updated. | Change "Amendment x:" to "Amendment 2:" | AGREE (EDITOR: 2010-11-11 00:35:50Z) - Agree. | EDITOR | Editorial | Resolved |  | Done |  |  | 2011-01-20 23:48 | EDITOR
333 | Ptasinski, Henry | 169 | 1 | 0 | 5 | 15 | T | Y | 5.15 | 15 | 0 |  | A |  |  | 2 | The list of officers is incomplete. | Update list of WG officers to match current REVmb draft. | AGREE (EDITOR: 2010-11-11 00:35:53Z) - Agree. | EDITOR | Editorial | Resolved |  | Done |  |  | 2011-01-20 23:48 | EDITOR
334 | Ptasinski, Henry | 169 | 1 | 0 | 6 | 6 | T | Y | 6.06 | 6 | 0 |  | A |  |  | 2 | The format for the editorial note is incorrect. | Correct the formatting to match other editorial notes. | AGREE (EDITOR: 2010-11-11 00:35:57Z) - Agree. | EDITOR | Editorial | Resolved |  | Done |  |  | 2011-01-20 23:48 | EDITOR
335 | Ptasinski, Henry | 169 | 1 | 0 | 10 | 2 | T | Y | 10.02 | 2 | 0 |  | A |  |  | 2 | The format of the dashes is incorrect. | Change the short dashes to long dashes. | AGREE (EDITOR: 2010-11-11 00:36:01Z) - Agree. | EDITOR | Editorial | Resolved |  | Done |  |  | 2011-01-20 23:48 | EDITOR
336 | Ptasinski, Henry | 169 | 1 | 0 | 10 | 6 | T | Y | 10.06 | 6 | 0 |  | A |  |  | 2 | Dash at end of line is unnecessary. | Delete the dash. | AGREE (EDITOR: 2010-11-11 00:36:05Z) - Agree. | EDITOR | Editorial | Resolved |  | Done |  |  | 2011-01-20 23:48 | EDITOR
337 | Ptasinski, Henry | 169 | 1 | 3 | 11 | 7 | T | Y | 11.07 | 7 | 3 |  | A |  |  | 1 | The qualifier "exchanging this policy" implies that default policies are not used | Change "Stations (STAs) exchanging this policy" to "MFQ STAs" | AGREE (EDITOR: 2010-11-03 15:47:58Z) | EDITOR | A | Resolved |  | Done |  |  | 2011-01-20 23:48 | EDITOR
338 | Ptasinski, Henry | 169 | 1 | 6.3.7.3.2 | 15 | 1 | T | Y | 15.01 | 1 | 6.3.7.3.2 |  | P |  |  | 3 | The phrase "that the STA indicates" is unclear. Is this a policy element that was sent by the local STA as part of the association request, or is this a policiy element received in the association response? Also, referenced MIB variable does not exist. | Change the description to "The values from the MFQ Policy element, if such an element was present in the Association Response, else null." | AGREE IN PRINCIPLE (EDITOR: 2011-01-05 16:19:37Z) See CID 227. | EDITOR | L | Resolved | Propose Accept. See CID 227. | Done |  |  | 2011-01-20 23:48 | EDITOR
339 | Ptasinski, Henry | 169 | 1 | 6.3.7.5.2 | 16 | 0 | T | Y | 16 | 0 | 6.3.7.5.2 |  | P |  |  | 3 | The description is incorrect. This primitive is used to transmit the association response, not to indicate up a received response. | Change the description to "Indicates the MFQ Policy parameters of the AP. This parameter is present if the MIB attribute dot11MFQImplemented is set to true, and is not present otherwise." | AGREE IN PRINCIPLE (EDITOR: 2011-01-05 16:22:02Z) See CID 227. | EDITOR | L | Resolved | Accept in Principle. See CID 227 | Done |  |  | 2011-01-20 23:48 | EDITOR
340 | Ptasinski, Henry | 169 | 1 | 6.3.8.3.2 | 16 | 0 | T | Y | 16 | 0 | 6.3.8.3.2 |  | P |  |  | 3 | Description appears to be from the AP transmit path. Make description more appropriate for STA receive path. | Change the description to "The values from the MFQ Policy element, if such an element was present in the Reasociation Response, else null." | AGREE IN PRINCIPLE (EDITOR: 2011-01-05 16:21:20Z) See CID 227 | EDITOR | L | Resolved | Accept in Principle. See CID 227. | Done |  |  | 2011-01-20 23:48 | EDITOR
341 | Ptasinski, Henry | 169 | 1 | 6.3.8.4.2 | 18 | 0 | T | Y | 18 | 0 | 6.3.8.4.2 |  | A |  |  | 1 | MFQ Policy element should not be present in MLME-REASSOCIATE.indication, as it is not included in the MLME-REASSOCIATE.request. The element is not sent from STA to AP in an association request or reassociation request. | Delete the changes to this clause. | AGREE (EDITOR: 2010-11-08 15:22:31Z) | EDITOR | B | Resolved |  | Done |  |  | 2011-01-20 23:48 | EDITOR
342 | Ptasinski, Henry | 169 | 1 | 6.3.8.5.2 | 18 | 23 | T | Y | 18.23 | 23 | 6.3.8.5.2 |  | P |  |  | 3 | The description is incorrect. This primitive is used to transmit the reassociation response, not to indicate up a received response. | Change the description to "Indicates the MFQ Policy parameters of the AP. This parameter is present if the MIB attribute dot11MFQImplemented is set to true, and is not present otherwise." | AGREE IN PRINCIPLE (EDITOR: 2011-01-05 16:24:04Z) See CID 227. | EDITOR | L | Resolved | Accept in Principle. See CID 227 | Done |  |  | 2011-01-20 23:48 | EDITOR
343 | Ptasinski, Henry | 169 | 1 | 6.3.11.2.2 | 20 | 0 | T | Y | 20 | 0 | 6.3.11.2.2 |  | P |  |  | 6 | Referenced MIB variable does not exist. | Change "dot11MgmtFrameQoSPolicyActivated" to "dot11MFQImplemented". | AGREE IN PRINCIPLE (EDITOR: 2011-01-18 17:30:45Z) - Changed to "dot11MFQPolicyActivated" | EDITOR | N | Resolved | Propose Accept. See proposed change | Done |  |  | 2011-01-20 23:48 | EDITOR
344 | Ptasinski, Henry | 169 | 1 | 6.3.ae1.1.2 | 20 | 14 | T | Y | 20.14 | 14 | 6.3.ae1.1.2 |  | P |  |  | 3 | MFQ Policy element is not present in an MFQ Policy Query Request. | Delete the MFQ Policy parameters from the primitive and table. | AGREE IN PRINCIPLE (EDITOR: 2011-01-18 18:31:54Z) - This primitive has been deleted. | EDITOR | N | Resolved | Accept. See CID 229 | Done |  |  | 2011-01-20 23:48 | EDITOR
345 | Ptasinski, Henry | 169 | 1 | 6.3.ae1.2.2 | 21 | 16 | T | Y | 21.16 | 16 | 6.3.ae1.2.2 |  | P |  |  | 6 | Why is MFQ Policy parameters conditional on a variable in the local STA? It should reflect MFQ Policy paramters received from the peer. | Change the description to "The the MFQ Policy element received from the peer STA, if an MFQ Policy Query Response was received from the peer STA and if an MFQ Policy element was present in the response, else not present." | AGREE IN PRINCIPLE (EDITOR: 2011-01-18 17:36:33Z) This primitive has been deleted. | EDITOR | N | Resolved | Accept in Principle. See CID 230 | Done |  |  | 2011-01-20 23:48 | EDITOR
346 | Ptasinski, Henry | 169 | 1 | 6.3.ae1.3.2 | 22 | 13 | T | Y | 22.13 | 13 | 6.3.ae1.3.2 |  | P |  |  | 6 | MFQ Policy element is not present in an MFQ Policy Query Request frame, so the element cannot be present in the MLME-MFQPOLICYQUERY.indication. | Delete the MFQ Policy parameters from the primitive and table. | AGREE IN PRINCIPLE (EDITOR: 2011-01-18 17:38:38Z) This primitive has been deleted. | EDITOR | N | Resolved | Accept. See CID 304 | Done |  |  | 2011-01-20 23:48 | EDITOR
347 | Ptasinski, Henry | 169 | 1 | 6.3.ae1.4.2 | 23 | 9 | T | Y | 23.09 | 9 | 6.3.ae1.4.2 |  | P |  |  | 6 | The MFQ Policy element is always included in the MFQ Policy Query report frame, and the referenced MIB variable does not exist. | Change the description for MFQ Policy parameters to "The MFQ Policy parameters of the STA.", or reference a variable that exists and explain how the MFQ Policy element in the frame is constructed if it is not present in the primitive. | AGREE IN PRINCIPLE (EDITOR: 2011-01-18 17:40:49Z) This primitive has been deleted. | EDITOR | N | Resolved | Accept in Principle. See CIDs 232 & 271 | Done |  |  | 2011-01-20 23:48 | EDITOR
348 | Ptasinski, Henry | 169 | 1 | 6.3.ae1.5.2 | 24 | 6 | T | Y | 24.06 | 6 | 6.3.ae1.5.2 |  | P |  |  | 3 | The MFQ Policy element is always included in the MFQ Policy Config request frame, and the referenced MIB variable does not exist. | Change the description for MFQ Policy parameters to "The MFQ Policy parameters to be configured on the receiving STA.", or reference a variable that exists and explain how the MFQ Policy element in the frame is constructed if it is not present in the primitive. | AGREE IN PRINCIPLE (EDITOR: 2011-01-05 16:39:41Z) See document 11-11/0043r1. | EDITOR | N | Ready for Motion | Accept in Principle. See CIDs 272 & 233. A decision needs to be made as to whether the text should be changed or the MIB variable dependancy removed. | Done |  |  | 2011-01-18 18:40 | EDITOR
349 | Ptasinski, Henry | 169 | 1 | 6.3.ae1.9 | 27 | 7 | T | N | 27.07 | 7 | 6.3.ae1.9 |  | D |  |  | 6 | MFQ Policy Set exchange doesn't exist. | Delete Clauses 6.3.ae1.9 and 6.3.ae1.10 | DISAGREE (EDITOR: 2011-01-18 17:45:53Z) Primitives are necessary to transmit the MFQ policy from the SME to the MAC. | EDITOR | N | Resolved | Need to discuss whether this primitive is actually required or not within the group. See CIDs 165 & 236 | Done |  |  | 2011-01-20 23:48 | EDITOR
350 | Ptasinski, Henry | 169 | 1 | 6.3.ae1.6.2 | 24 | 23 | T | N | 24.23 | 23 | 6.3.ae1.6.2 |  | A |  |  | 6 | MFQ Policy element is not present in an MFQ Policy Config Response frame, so the element cannot be present in the MLME-MFQPOLICYCONFIG.confirm. | Delete the MFQ Policy parameters from the primitive and table. | AGREE (EDITOR: 2011-01-18 17:42:39Z) | EDITOR | N | Resolved | Propose Accept. See proposed change | Done |  |  | 2011-01-20 23:48 | EDITOR
351 | Ptasinski, Henry | 169 | 1 | 6.3.ae1.7.2 | 26 | 1 | T | N | 26.01 | 1 | 6.3.ae1.7.2 |  | P |  |  | 6 | The MFQ Policy element is always included in the MFQ Config Request frame, so it should always be present in the primitive. | Change the description for MFQ Policy parameters to "The MFQ Policy parameters to be configured on the receiving STA." | AGREE IN PRINCIPLE (EDITOR: 2011-01-18 17:44:11Z) See document 11-11/0043r1. | EDITOR | N | Resolved | Accept in Principle. See CID 163. A decision needs to be made as to which CID resolution is preferred between this CID and CID 163. | Done |  |  | 2011-01-20 23:48 | EDITOR
352 | Ptasinski, Henry | 169 | 1 | 6.3.ae1.8.2 | 26 | 14 | T | N | 26.14 | 14 | 6.3.ae1.8.2 |  | A |  |  | 6 | MFQ Policy element is not present in an MFQ Policy Config Response frame, so the element cannot be present in the MLME-MFQPOLICYCONFIG.response. | Delete the MFQ Policy parameters from the primitive and table. | AGREE (EDITOR: 2011-01-18 17:45:05Z) See document 11-11/0043r1. | EDITOR | N | Resolved | Propose Accept. See proposed change | Done |  |  | 2011-01-20 23:48 | EDITOR
353 | Ptasinski, Henry | 169 | 1 | 8.2.4.4.2 | 29 | 6 | T | N | 29.06 | 6 | 8.2.4.4.2 |  | P |  |  | 1 | The phrase “in some frames” implies that the sequence number field may be something other than the 10-bit/2-bit format defined *even when the 3 conditions are true*. | Delete “some”. Perhaps reorder the new text to define IMFQ first, then describe sequence number field in IMFQ and non-IMFQ frames. | AGREE IN PRINCIPLE (EDITOR: 2010-11-08 15:48:57Z) Delete "some". | EDITOR | B | Resolved |  | Done |  |  | 2011-01-20 23:48 | EDITOR
354 | Ptasinski, Henry | 169 | 1 | 8.4.2.ae1.1 | 34 | 7 | T | N | 34.07 | 7 | 8.4.2.ae1.1 |  | P |  |  | 2 | “The Action Value Bitmap subfield is included when ...” indicates that the field is ALWAYS included when the category field is present, which conflicts with table 8-4ae1. | Change to “The Action Value Bitmap subfield may be included when ...”. | AGREE IN PRINCIPLE (EDITOR: 2010-11-11 20:08:12Z) - Change the cited sentence to "The Action Value Bitmap subfield is only included when the Management Frame Subtype subfield indicates Action or Action No Ack subtype and the Priority Definition Field length is greater than or equal to 3." Change the second sentence of the second paragraph on the page to read: "The Category Value Bitmap subfield is only included when the Management Frame Subtype subfield indicates Action or Action No Ack subtype and the Priority Definition Field length is greater than or equal to 2." | EDITOR | H | Resolved |  | Done |  |  | 2011-01-20 23:48 | EDITOR
355 | Ptasinski, Henry | 169 | 1 | 8.5.8.ae4 | 37 | 6 | T | N | 37.06 | 6 | 8.5.8.ae4 |  | P |  |  | 2 | Normative text should be moved to appropriate clause. | Delete “and the requesting STA shall not retry the same request” from the table, and add the appropriate text into clause 10. | AGREE IN PRINCIPLE (EDITOR: 2010-11-11 20:59:12Z) - The text will be deleted and the appropriate text is already included in clause 10. | EDITOR | H | Resolved |  | Done |  |  | 2011-01-20 23:48 | EDITOR
356 | Ptasinski, Henry | 169 | 1 | 3 | 11 | 9 | T | N | 11.09 | 9 | 3 |  | A |  |  | 1 | Definition of MFQ STA should depend on QoS STA. | Change “A STA that has” to “A QoS STA that has” | AGREE (EDITOR: 2010-11-03 15:49:03Z) | EDITOR | B | Resolved | See CID 311 | Done |  |  | 2011-01-20 23:48 | EDITOR
357 | Ptasinski, Henry | 169 | 1 | 10.ae1.1 | 41 | 9 | E | N | 41.09 | 9 | 10.ae1.1 |  | A |  |  | 6 | Missing article. | Change “shall set MFQImplemented bit” to “shall set the MFQImplemented bit“. | AGREE (EDITOR: 2011-01-18 19:44:57Z) | EDITOR | O | Resolved |  | Done |  |  | 2011-01-20 23:48 | EDITOR
358 | Ptasinski, Henry | 169 | 1 | 10.ae1.1 | 41 | 27 | T | N | 41.27 | 27 | 10.ae1.1 |  | P |  |  | 3 | If the policy parameters are not included in the MLME-MFQPOLICYQUERY.response, how is the MFQ Policy element in the frame constructed? | Provide text that describes how to construct the MFQ Policy element in this case, or include the appropriate contents in the MLME-MFQPOLICYQUERY.response. | AGREE IN PRINCIPLE (EDITOR: 2010-12-08 16:18:13Z) - The MLME-MFQPOLICYQUERY.response primitive has been deleted. | EDITOR | J | Resolved |  | Done |  |  | 2011-01-20 23:48 | EDITOR
359 | Ptasinski, Henry | 169 | 1 | C.3 | 48 | 39 | T | N | 48.39 | 39 | C.3 |  | P |  |  | 1 | The default value is too small. | Change the default value to 100. | AGREE IN PRINCIPLE (EDITOR: 2010-11-09 18:28:25Z) See CID 244. The default is changed to 1000 TU; | EDITOR | E | Resolved |  | Done |  |  | 2011-01-20 23:48 | EDITOR
360 | Ptasinski, Henry | 169 | 1 | 10.ae1.2.2 | 44 | 1 | T | N | 44.01 | 1 | 10.ae1.2.2 |  | P |  |  | 8 | “MFQ IBSS STA” is not a defined term, and this entire sentence is unnecessary as it's already covered in the second paragraph of 10.ae1.1 | Delete the first sentence of this paragraph. | AGREE IN PRINCIPLE (EDITOR: 2011-01-21 00:04:47Z) - See CID 128 | EDITOR | Q | Resolved |  | Done |  |  | 2011-01-21 01:20 | EDITOR
361 | Ptasinski, Henry | 169 | 1 | 10.ae1.2.2 | 44 | 6 | T | N | 44.06 | 6 | 10.ae1.2.2 |  | P |  |  | 6 | Behavior on receipt of MFQ Policy Request if the recipient does not have a policy is undefined. | Specify a behavior. | AGREE IN PRINCIPLE (EDITOR: 2011-01-18 16:45:00Z) - Delete the MFQ Policy Query Request/Response frame formats and MLME primitives and references throughout the amendment. | EDITOR | N | Resolved |  | Done |  |  | 2011-01-20 23:48 | EDITOR
362 | Ptasinski, Henry | 169 | 1 | 10.ae1.2.3 | 44 | 25 | T | N | 44.25 | 25 | 10.ae1.2.3 |  | P |  |  | 8 | If a response is sent, but not received, which policy is used? The responder can't know with certainty if the requester received the response, but the text assume such knowledge. | Specify the policy behavior at each end of the link based on the observable conditions at each STA. | AGREE IN PRINCIPLE (EDITOR: 2011-01-19 16:34:29Z) - See CID 196 | EDITOR | P | Resolved |  | Done |  |  | 2011-02-03 16:26 | EDITOR
363 | Ptasinski, Henry | 169 | 1 | 10.ae1.2.3 | 44 | 35 | T | N | 44.35 | 35 | 10.ae1.2.3 |  | P |  |  | 8 | Other than the case of a MFQ non-AP ESS STA, the setting of MFQReconfiguration is completely unrelated to dot11MFQReconfigurationActivated. | Describe all conditions for setting and clearing MFQReconfiguration. | AGREE IN PRINCIPLE (EDITOR: 2011-01-19 16:50:11Z) - Add the following paragraph in 10.ae1.2.3: "The MFQReconfiguration bit shall be set to 1 in the Extended Capabilities element when dot11MFQReconfigurationActivated is true. The MFQReconfiguration bit shall be set to 0 in the Extended Capabilities element when dot11MFQReconfigurationActivated is false." | EDITOR | P | Resolved |  | Done |  |  | 2011-02-03 16:26 | EDITOR
364 | Qi, Emily | 169 | 1 | 6.3.7.3.2 | 15 | 1 | T | Y | 15.01 | 1 | 6.3.7.3.2 |  | P | Santosh and Mike |  | 8 | MIB variable "dot11MgmtFrameQoSPolicyActivated" is undefined. | Add MIB variable dot11MgmtFrameQoSPolicyActivated in Annex. | AGREE IN PRINCIPLE (EDITOR: 2011-01-19 17:02:45Z) - See document 11-11/103r1. Added the MIB attribute but changed the name. | EDITOR | P | Resolved | Need to evaluate whether we need an Activated mib variable. See CID 268, 230, 12, 271 EDITOR: 2011-01-11 19:08:56Z - Accept in Principle | Done |  |  | 2011-02-03 16:26 | EDITOR
365 | Qi, Emily | 169 | 1 | 6.3.ae1.7.3 | 26 | 1 | E | N | 26.01 | 1 | 6.3.ae1.7.3 |  | A |  |  | 6 | The tag on "6.3.ae1.7.3 When Generated" seems incorrect. It should be marked as H5, however, it is shown as H4 in the index. |  | AGREE (EDITOR: 2011-01-18 19:21:54Z) | EDITOR | O | Resolved |  | Done |  |  | 2011-01-20 23:48 | EDITOR
366 | Qi, Emily | 169 | 1 | 6.3.ae1.5.2 | 27 | 10 | E | N | 27.1 | 10 | 6.3.ae1.5.2 |  | A |  |  | 6 | 6.3.ae1.5.2 should be 6.3.ae1.9.2 |  | AGREE (EDITOR: 2011-01-18 19:22:15Z) | EDITOR | O | Resolved |  | Done |  |  | 2011-01-20 23:48 | EDITOR
367 | Qi, Emily | 169 | 1 | 6.3.ae1.5.3 | 28 | 1 | E | N | 28.01 | 1 | 6.3.ae1.5.3 |  | A |  |  | 6 | 6.3.ae1.5.3 should be 6.3.ae1.9.3 |  | AGREE (EDITOR: 2011-01-18 19:22:31Z) | EDITOR | O | Resolved |  | Done |  |  | 2011-01-20 23:48 | EDITOR
368 | Qi, Emily | 169 | 1 | 6.3.ae1.5.4 | 28 | 1 | E | N | 28.01 | 1 | 6.3.ae1.5.4 |  | A |  |  | 6 | 6.3.ae1.5.4 should be 6.3.ae1.9.4 |  | AGREE (EDITOR: 2011-01-18 19:22:42Z) | EDITOR | O | Resolved |  | Done |  |  | 2011-01-20 23:48 | EDITOR
369 | Qi, Emily | 169 | 1 | 8.3.3.2 | 31 | 21 | T | Y | 31.21 | 21 | 8.3.3.2 |  | P |  |  | 2 | Why should the Management Frame QoS Policy element be included in the Beacon frame? Considering the beacon overflow issue, we should limit the content added in the Beacon frame. |  | AGREE IN PRINCIPLE (EDITOR: 2010-11-11 18:19:54Z) - The Management frame QoS Policy has been changed to be optionally present in the Beacon. | EDITOR | G | Resolved |  | Done |  |  | 2011-01-20 23:48 | EDITOR
370 | Ramamurthy, Harish | 169 | 1 | 9.3.2.11 | 40 | 10-26 | T | Y | 40 |  | 9.3.2.11 |  | D |  |  | 1 | Duplicate detection of management frames doesn't help in mangement frame prioritization or improved performance of 802.11 networks. Also, duplicate detection of management frames is nowhere specified in 11ae PAR. For these reasons duplicate detection is out of scope. | Remove duplicate detection of management frames from the draft | DISAGREE (EDITOR: 2010-11-09 15:33:19Z) - reject - duplicate detection for mgmt frames is already part of the baseline - if TGae makes changes that affect the duplicate detection process, then the duplicate detection process text must be modified to allow the existing duplicate detection mechanism to continue to operate correctly. | EDITOR | E | Resolved |  | Done |  |  | 2011-01-20 23:48 | EDITOR
371 | Ramamurthy, Harish | 169 | 1 | 8.2.4.4.2 | 30 | 6-14 | T | Y | 30 |  | 8.2.4.4.2 |  | D |  |  | 1 | The section "17.5.5 Economic feasibility" of 11ae PAR (doc: IEEE 802.11-09/0942r8) specifies that the mechanisms introduced in the amendment will "require a manufacturer to develop minor modifcations to firmware and possible drivers. Hardware modifications should not be necessary, due to existing prioritization mechanisms of Data frames.". Addition of a new sequence number requirement (Section 8.2.4.4), duplicate detection requirement (Section 9.3.2.11), and change in PN number processing (Section 11.3.3.3), makes the draft incompatible with the "Economic feasibility" goals. | Remove the 11ae draft additions/modifications from sections specified in the comment | reject - 5cs are NOT binding requirements because they are not part of the PAR, but are pieces of information that might be helpful to the sponsor in making a decision about whether to approve initiate a project. The authors of the 11ae PAR and 5cs filled out the document to the best of their ability at the time which is exactly according to the instructions. The PAR and 5cs was subsequently reviewed by the 802.11 working group membership which then voted to accept comments on the document and their resolutions (41-0-1) and voted to accept the document itself (43-0-1) after the TGae group presented both documents to the WG. The instructions for the item in question in the 5cs includes the following phrase: (so far as can reasonably be estimated) - and the authors believe that they did make a reasonable estimate in this case. There is no record of any comments or question on the content of 17.5.5 during the three months of time during which it was reviewed. Due to the nature of attempting to predict a detailed picture of the future, the instructions asking for a reasonable estimate are themselves, reasonable, and the request to remove specific features must be considered against the ultimate goal of the task group. In this case, without a reasonable alternative to the solution of the sequence number modifications, the group is of the opinion that the technical goal of the task group cannot be met without these changes. The group will review alternative technical suggestions which preserve the goal of achieving the objectives of the task group. See 11-10-0365e3 for a record of discussion of alternative solutions. | EDITOR | D | Resolved |  | Done |  |  | 2011-01-20 23:48 | EDITOR
372 | Ramamurthy, Harish | 169 | 1 | 9.3.2.11 | 40 | 12-15 | T | Y | 40 |  | 9.3.2.11 |  | D |  |  | 1 | "QoS STAs with dot11MFQEnabled set to true shall also keep a cache of recently received <Address 2, AC, sequence-number, fragment-number> tuples from IMFQ frames for all STAs from which it has received IMFQ frames.". Since IMFQ frames can be transmitted by any STA to any STA, regardless of BSS membership status, the "shall" requirement is non-scalable for a STA. | Make the tuple maintenance requirement optional | DISAGREE (EDITOR: 2010-11-09 15:34:06Z) The issue cited is in the baseline standard. | EDITOR | E | Resolved |  | Done |  |  | 2011-01-20 23:48 | EDITOR
373 | Ramamurthy, Harish | 169 | 1 | 10ae1.1.1.1 | 42 |  | T | Y | 42 |  | 10ae1.1.1.1 |  | A |  |  | 8 | QoS TS frames used for negotiating traffic streams have a significant impact on 802.11 network performance. Hence, these frames should be sent at high priority | Make default priority of QoS Management frames as AC_VO | AGREE (EDITOR: 2011-01-19 17:13:27Z) | EDITOR | P | Resolved | Propose accept. Any reason not to make QoS Action frames AC_VO | Done |  |  | 2011-02-03 16:26 | EDITOR
374 | Ramamurthy, Harish | 169 | 1 | 10ae1.1.1.1 | 42 |  | T | Y | 42 |  | 10ae1.1.1.1 |  | D |  |  | 8 | DLS frames can enable use of alternate links and thereby have a significant impact on 802.11 network performance. Hence, these frames should be sent at high priority | Make default priority of DLS Management frames as AC_VO | DISAGREE (EDITOR: 2011-01-19 17:18:42Z) - An AP that wants to encourage DLS can set a non-default AC in its advertise policy. | EDITOR | P | Resolved | Discuss. | Done |  |  | 2011-02-03 16:26 | EDITOR
375 | Ramamurthy, Harish | 169 | 1 | 10ae1.1.1.1 | 42 |  | T | Y | 42 |  | 10ae1.1.1.1 |  | P |  |  | 3 | TDLS frames can enable use of alternate links and thereby have a significant impact on 802.11 network performance. Hence, these frames should be sent at high priority | Make default priority of TDLS Management frames as AC_VO | AGREE IN PRINCIPLE (EDITOR: 2010-11-10 14:55:35Z) For the TDLS line in the table, change the row to: Public TDLS Discovery Response; 1101; 4; 14; AC_VO and reorder the lines to group with Public Action. | EDITOR | I | Resolved |  | Done |  |  | 2011-01-20 23:48 | EDITOR
376 | Ramamurthy, Harish | 169 | 1 | 10ae1.1.1.1 | 42 |  | T | Y | 42 |  | 10ae1.1.1.1 |  | A |  |  | 8 | Blockack management frames enable high efficiency MAC mechanisms and have a significant impact on 802.11 network performance. Hence, these frames should be sent at high priority | Make default priority of Blockack Management frames as AC_VO | AGREE (EDITOR: 2011-01-19 17:21:53Z) - BA is already specified as AC_VO. | EDITOR | P | Resolved | Propose. Accept in Principle. BA is specified as AC_VO | Done |  |  | 2011-02-03 16:26 | EDITOR
377 | Rosdahl, Jon | 169 | 1 | 9.2.4.2 | 39 | 6 | T | Y | 39.06 | 6 | 9.2.4.2 |  | A |  |  | 2 | The existing (TGmb/D6.0) 9.2.4.2 text says that management frames are not restricted by admission control. The new text no longer says this, neither in 9.2.4.2 nor in the referenced 10.ae.1.2. | Change: "If dot11MFQImplemented is false or undefined for a STA, the STA shall send management frames using the access category AC_VO without being restricted by admission control procedures." To: " Management frames shall be sent without being restricted by admission control procedures. If dot11MFQImplemented is false or undefined for a STA, the STA shall send management frames using the access category AC_VO." | AGREE (EDITOR: 2010-11-10 15:08:50Z) | EDITOR | F | Resolved |  | Done |  |  | 2011-01-20 23:48 | EDITOR
378 | Rosdahl, Jon | 169 | 1 | 9.2.4.2 | 39 | 10 | T | Y | 39.1 | 10 | 9.2.4.2 |  | A |  |  | 1 | Where has the sentence "BlockAckReq and BlockAck control frames shall be sent using the same QoS parameters as the corresponding QoS data frames." from TGmb/D5.0 gone? All changes to the Paragraph should be noted. | Suggested fix: put this sentence back in ensure all edits are noted in the paragraph. | accept - TGs appears to have dropped the sentence, so it should be put back in - editor to add the sentence "BlockAckReq and BlockAck control frames shall be sent using the same QoS parameters as the corresponding QoS data frames." to appear immediatel before the sentence that begins with "PS-Poll" | EDITOR | D | Resolved |  | Done |  |  | 2011-01-20 23:48 | EDITOR
379 | Rosdahl, Jon | 169 | 1 | 9.2.4.2 | 39 | 6 | T | Y | 39.06 | 6 | 9.2.4.2 |  | S |  |  | 1 | page 39, lines 6-14. It would be useful to clarify the access category to be used for Control Wrapper frames. | Suggested fix: add at the end of the paragraph: "Control Wrapper frames shall be sent using the access category of the carried control frame." | OUT OF SCOPE (EDITOR: 2010-11-09 19:45:15Z) - out of scope - the group has forwarded this issue to TGmb for their consideration, | EDITOR | D | Resolved | 11mb has accepted and resolved the comment. | Done |  |  | 2011-01-20 23:48 | EDITOR
380 | Sakoda, Kazuyuki | 169 | 1 | 10.ae1.1 | 41 | 5 | E | N | 41.05 | 5 | 10.ae1.1 |  | A |  |  | 6 | Should "a MFQ" be replaced with "an MFQ" throughout? | As in comment. | AGREE (EDITOR: 2011-01-18 19:44:11Z) | EDITOR | O | Resolved |  | Done |  |  | 2011-01-20 23:48 | EDITOR
381 | Sakoda, Kazuyuki | 169 | 1 | 10.ae1.1 | 41 | 20 | T | N | 41.2 | 20 | 10.ae1.1 |  | P |  |  | 2 | The sentence reads: "A MFQ STA in non-associated state ...". Association only occurs STAs in infrastructure BSS. It is not clear how the behavior of STA in IBSS or in Mesh BSS shall be. | Please clarify. | AGREE IN PRINCIPLE (EDITOR: 2010-11-11 21:01:47Z) - AP - replace non-associated to nonassociated at the cited location. This state is used to define STAs in IBSS and Mesh BSS too. | EDITOR | H | Resolved |  | Done |  |  | 2011-01-20 23:48 | EDITOR
382 | Sakoda, Kazuyuki | 169 | 1 | 10.ae1.1.1 | 42 | 1 | T | N | 42.01 | 1 | 10.ae1.1.1 |  | A |  |  | 8 | I think the default MFQ Priority for "HWMP Mesh Path Selection (action value=64)" frames under "Mesh Action" category should be higher than AC_BE. These frames are used to establish mesh path which requires lower latency in general. | I would suggest to set the default MFQ Priority of "Mesh Action - HWMP Mesh Path Selection (individually addressed)" to AC_VI. Rest of the action frames should remain as AC_BE. | AGREE (EDITOR: 2011-01-19 17:28:13Z) - Add a new row. One for HWMP Mesh Path Selection and make it AC_VI. Adjust mesh action row accordingly. | EDITOR | P | Resolved | Propose Accept. | Done |  |  | 2011-02-03 16:26 | EDITOR
383 | Sakoda, Kazuyuki | 169 | 1 | 10.ae1.1.1 | 43 | 1 | T | N | 43.01 | 1 | 10.ae1.1.1 |  | P |  |  | 8 | I think the default MFQ Priority for "Self Protected" category action frames should be set to AC_VO, as the basic utilization of these frames are very close to Association Request/Response or Authentication related management frames. | As in comment. | AGREE IN PRINCIPLE (EDITOR: 2011-01-19 17:40:00Z) - Update the priority of Self Protected frames to AC_VI. | EDITOR | P | Resolved | Discuss. See CID 382 | Done |  |  | 2011-02-03 16:26 | EDITOR
384 | Sakoda, Kazuyuki | 169 | 1 | 10.ae1.2.2 | 44 | 1 | T | N | 44.01 | 1 | 10.ae1.2.2 |  | P |  |  | 6 | It is not clear how STAs in IBSS control MFQ policy for group addressed frames. | Please clarify. | AGREE IN PRINCIPLE (EDITOR: 2011-01-18 16:38:25Z) Add the following paragraph at the end of 10.ae1.2.2: "MFQ STAs in an IBSS shall use the default policy for all group-addressed management frames transmitted within the IBSS. MFQ STAs in an IBSS shall not include policies for group addressed management frames in the MFQ Policy Config Request." | EDITOR | N | Resolved |  | Done |  |  | 2011-01-20 23:48 | EDITOR
385 | Sakoda, Kazuyuki | 169 | 1 | 10.ae1.2 | 44 | 10 | T | N | 44.1 | 10 | 10.ae1.2 |  | P |  |  | 8 | Management frame QoS policy configuration in a mesh BSS is not described. It should be reasonable to create a new subclause and describe the rationale. | Create a new subclause , i.e. 10.ae1.2.3 Management frame QoS policy configuration in a mesh BSS, and describe the policy configuration in a mesh BSS. It should be reasonable to copy most of the policy config procedure from IBSS operation, except MFQ policy element presentation in the Beacon frame. (In mesh BSS, beacon frames are transmitted periodically by all mesh STAs.) | AGREE IN PRINCIPLE (EDITOR: 2011-01-21 00:24:14Z) - See CID 79 | EDITOR | Q | Resolved |  | Done |  |  | 2011-02-03 16:26 | EDITOR
386 | Sakoda, Kazuyuki | 169 | 1 | 10.ae1.3 | 45 | 15 | T | N | 45.15 | 15 | 10.ae1.3 |  | P |  |  | 8 | The sentence reads: "As the length subfield is 4bits long, a maximum of 104 action values in any given action category can be supported using Priority Definition Field of type 0." It seems that there is no way to identify action frame with action field value greater than 103. As action field value from 104 thru 255 are also valid, the standard should define a mean to identify such action frames. | Modify or add the Priority Definition Field format so that any given action field value can be identified. | AGREE IN PRINCIPLE (EDITOR: 2011-01-19 17:01:46Z) - See CID 409 | EDITOR | P | Resolved |  | Done |  |  | 2011-02-03 16:26 | EDITOR
387 | Shukla, Ashish | 169 | 1 | 8.2.4.4.2 | 30 | 2 | T | Y | 30.02 | 2 | 8.2.4.4.2 |  | D |  |  | 1 | It's not clear how adding two AC bits out of the existing sequence number field will not cause problem with already existing devices. A better approach might be to leverage 11z encapsulation method or genralize it. | Contibution can be submitted if needed. | reject - the frames in question are unicast management frames and would not be transmitted to STAs that do not participate in MFQ so the problem cited does not exist. See 11-10-0365e3 for a record of discussion of alternative solutions, including encapsulated DATA frames. | EDITOR | D | Resolved |  | Done |  |  | 2011-01-20 23:48 | EDITOR
388 | Smith, Graham | 169 | 1 | 4.5 | 12 | 8 | E | N | 12.08 | 8 | 4.5 |  | A |  |  | 6 | Clumsy sentence:"A QoS STA that supports MFQ transmits management frames to another STA that supports MFQ at priorities as defined by the MFQ policy negotiated between the STAs or at priorities as defined by the default MFQ policy when no negotiation has been completed between the STAs". Difficult to parse. | Suggest re-write as: QoS STAs that support MFQ use the default policy or negotiate an MSQ policy and transmit management frames to each other using priorities as defined by that policy. | AGREE (EDITOR: 2011-01-18 19:17:17Z) | EDITOR | O | Resolved |  | Done |  |  | 2011-01-20 23:48 | EDITOR
389 | Smith, Graham | 169 | 1 | 8.2.4.4.2 | 30 | 6 | E | N | 30.06 | 6 | 8.2.4.4.2 |  | A |  |  | 6 | Sentence word order is wrong. | Suggest re-write as: When the following three conditions are all true, the Sequence Number field in frames of Management Type comprises a 10-bit subfield indicating the sequence number of the frame and a 2-bit subfield indicating the AC of the frame, as shown in figure 8-2ae1: | AGREE (EDITOR: 2011-01-18 19:24:32Z) | EDITOR | O | Resolved |  | Done |  |  | 2011-01-20 23:48 | EDITOR
390 | Smith, Graham | 169 | 1 | 8.4.2.ae1.1 | 33 | 16 | E | N | 33.16 | 16 | 8.4.2.ae1.1 |  | P |  |  | 6 | "Priority Definition field" should be the "Management Frame Subtype and Category Value subfield" so as to be specific. This then agrees with the Management Frame Subtype field definition. | Suggest sentence reads: "Management frames indicated in the Management Frame Subtype and Category Value Subfield (if included) are sent at the priority defined in the AC subfield." | AGREE IN PRINCIPLE (EDITOR: 2011-01-18 19:32:04Z) see cid 17, 18 | EDITOR | O | Resolved |  | Done | AP: see cid 17, 18 |  | 2011-01-20 23:48 | EDITOR
391 | Smith, Graham | 169 | 1 | 10.ae1.2.1 | 43 | 19 | T | Y | 43.19 | 19 | 10.ae1.2.1 |  | D |  |  | 8 | I am uncomfortable with the sentence: "MFQ STA associated to a non-MFQ AP shall transmit all management frames destined within the ESS at AC_VO priority. A MFQ AP shall transmit all individually addressed management frames to a non-MFQ STA, associated to it, at AC_VO priority". This, I suppose, is to cover the legacy situation, but it also makes legacy STAs have an advantage and sort of defeats the whole objective of this amendment. It would be better if this could be changed to something along the lines of "All management action frames are sent at AC_BE". I realize that this may be difficult but it would send the message and as it is impossible to check at what priority they are being sent, it would not in practice be detrimental and, as I said, would send the message. | As per comment | DISAGREE (EDITOR: 2011-01-19 17:48:44Z) - In legacy QoS STAs, management frames are transmitted at AC_VO. The cited text ensures fair medium access to legacy as well as MFQ STA's. | EDITOR | P | Resolved | Propose Reject. The sequence counter field for an The commentor points out correctly that the cited sentence takes in account legacy behavior. However Propose Disagree. If a MFQ STA transmits an MFQ MMPDU to a non-MFQ AP, the AP MAC could not correctly parse the frame. Furthermore the non-MFQ AP would continue to transmit MMPDUs to the MFQ STA at AC_VO priority. | Done |  |  | 2011-02-03 16:26 | EDITOR
392 | Smith, Graham | 169 | 1 | 10.ae1.1.1 | 42 | 1 | T | Y | 42.01 | 1 | 10.ae1.1.1 |  | P |  |  | 8 | QOS Action reponse frames such as ADDTS Response, should be at AC_VO. The ADDTS Request can go at AC_VI or even AC_BE but the response should be as fast as possible for power save considerations. Usually a STA will stay awake for the response. Therefore propose that QOS Action Response frames be distinguished and sent at AC_VO | As per comment | AGREE IN PRINCIPLE (EDITOR: 2011-01-19 17:34:44Z) - See CID 373 | EDITOR | P | Resolved | See CID 373 | Done |  |  | 2011-02-03 16:26 | EDITOR
393 | Smith, Graham | 169 | 1 | 10.ae1.3 | general |  | T | Y |  |  | 10.ae1.3 |  | D |  |  | 2 | What is the reason that we allow different priority policies? Advertising the 'default' priority list, so as to allow for additions, would make sure that all BSSs behave in a predictable way. Is the reason that enterprise networks may want to use different priorities, I cannot really see why? It sort of looks like the agreed 'default' list was not good enough or had dissentors. I am uncomfortable that an agreed default list was not good enough and by allowing other settings, the amendment does not actually achieve what is set out to do. I can see that APs will simply set everything to AC_VO so that they have an advantage in an OBSS condition. | I would ask that the negotiation side of this amendment be re-thought a bit. Maybe a compromise is to set a list of fixed frames to fixed priorities and then provide a list of "floating" (action) frames that may be upgraded or downgraded. | DISAGREE (EDITOR: 2010-11-11 17:29:11Z) - D - Default may not be valid for all cases. For a specific deployment or situation, diagnostic frames may be important while for another deployment or situation they may be not be. These situations might be temporary so dynamic configuration of priority is desired. AP setting everything to AC_VO may be more disadvantageous to itself as it may not be able to maintain accepable QoS for data traffic in its own network. | EDITOR | G | Resolved |  | Done |  |  | 2011-01-20 23:48 | EDITOR
394 | Srinivasa, Sudhir | 169 | 1 | 9.3.2.11 | 40 | 10-26 | T | Y | 40 |  | 9.3.2.11 |  | D |  |  | 1 | Duplicate detection is not a part of the 11ae PAR. Further the duplicate detection of management frames doesn't help in mangement frame prioritization or improved performance of 802.11 networks. | Remove duplicate detection of management frames | DISAGREE (EDITOR: 2010-11-09 15:34:54Z) - reject - duplicate detection for mgmt frames is already part of the baseline - if TGae makes changes that affect the duplicate detection process, then the duplicate detection process text must be modified to allow the existing duplicate detection mechanism to continue to operate correctly | EDITOR | E | Resolved |  | Done |  |  | 2011-01-20 23:48 | EDITOR
395 | Srinivasa, Sudhir | 169 | 1 | 11.3.3.3.2 | 46 | 14 | T | Y | 46.14 | 14 | 11.3.3.3.2 |  | D |  |  | 1 | Skipping PN numbers is not feasible for many existing implementations. PN skipping should be removed. | Remove text. | DISAGREE (EDITOR: 2010-11-09 15:35:43Z) reject - the baseline has the following text: The PN is incremented by a positive number for each MPDU. - Had the authors of the baseline wished to restrict the incrementing of the PN to incrementing by one, then they would have written "incremented by one" - by using the phrase "incremented by a positive number" the authors of the baseline made it very clear that skipping PN numbers was a valid choice at the transmitter and to be expected as a possibility at the recipient. Furthermore, retry failures of frames and their subsequent discarding create opportunities for a mismatch between the set of PN values transmitted and those received, and an existing receiver must contend with this possibility. | EDITOR | E | Resolved |  | Done |  |  | 2011-01-20 23:48 | EDITOR
396 | Srinivasa, Sudhir | 169 | 1 | 11.3.3.4 | 46 | many | T | Y | 46 |  | 11.3.3.4 |  | D |  |  | 1 | Same as above, skipping PN numbers should be removed. | Remove text. | DISAGREE (EDITOR: 2010-11-09 15:36:59Z) - reject - the baseline has the following text: The PN is incremented by a positive number for each MPDU. - Had the authors of the baseline wished to restrict the incrementing of the PN to incrementing by one, then they would have written "incremented by one" - by using the phrase "incremented by a positive number" the authors of the baseline made it very clear that skipping PN numbers was a valid choice at the transmitter and to be expected as a possibility at the recipient. Furthermore, retry failures of frames and their subsequent discarding create opportunities for a mismatch between the set of PN values transmitted and those received, and an existing receiver must contend with this possibility. | EDITOR | E | Resolved |  | Done |  |  | 2011-01-20 23:48 | EDITOR
397 | Stacey, Robert | 169 | 1 | 8.2.4.4.2 | 30 | 7 | T | Y | 30.07 | 7 | 8.2.4.4.2 |  | A |  |  | 3 | A subfield should have a name, 'AC' in this case, and also a description of what the subfield carries. Here the name of the field seems to imply that it carries a numerical representation of the AC (access category), but this is not explicitly stated. Also, the actual numerical representation is not spelled out (or referenced). | Fix the subfield description so that the numerical values it carries and their relation to AC are clearly defined. | accept - change "The Sequence Number field in some frames of Management Type comprises a 10-bit subfield indicating the sequence number of the frame and a 2-bit subfield indicating the AC of the frame, as shown in figure 8-2ae1, when the following three conditions are all true:" to "The Sequence Number field in frames of Management Type comprises the IMFQ Sequence Number subfield, a 10-bit subfield indicating the sequence number of the frame and the ACI subfield, a 2-bit subfield indicating the ACI of the frame, as shown in figure 8-2ae1, when the following three conditions are all true:" - also change the name of the subfield in the diagram from "AC" to "ACI" - also, after the paragraph that begins "When all three of the" add another paragraph that says "The value of the ACI subfield represents the ACI of the frame as defined in 8.4.2.31." | EDITOR | I | Resolved |  | Done |  |  | 2011-01-20 23:48 | EDITOR
398 | Stacey, Robert | 169 | 1 | 8.2.4.4.2 | 30 | 7 | T | N | 30.07 | 7 | 8.2.4.4.2 |  | P |  |  | 2 | The name of the 10-bit subfield is not spelled out and only available from the figure. Also, subfields typcially have all words capitalized (re: f in frame). | Refer to the subfield by name. Captialize 'frame', i.e. IMFQ Frame Sequence Number. | AGREE IN PRINCIPLE (EDITOR: 2010-11-11 00:36:09Z) - Agree in Principle. See CID 397, and fix capitalization in figure 8-2ae1 | EDITOR | Editorial | Resolved |  | Done |  |  | 2011-01-20 23:48 | EDITOR
399 | Stacey, Robert | 169 | 1 | 8.2.4.4.2 | 30 | 9 | E | N | 30.09 | 9 | 8.2.4.4.2 |  | A |  |  | 6 | management type frame | sufficent to say management frame | AGREE (EDITOR: 2011-01-18 19:24:43Z) | EDITOR | O | Resolved |  | Done |  |  | 2011-01-20 23:48 | EDITOR
400 | Stacey, Robert | 169 | 1 | 8.4.2.ae1.1 | 34 | 6 | T | Y | 34.06 | 6 | 8.4.2.ae1.1 |  | A |  |  | 2 | How the size of the Action Value Bitmap subfield is deteremined is not stated. | State that the Action Value Bitmap field extends through the end of the Priority Definition field. Perhaps state its size in the Table 8-4ae1 in relation to the Priority Definition Field Length (e.g. length = Priority Definition Field Length - 2). | AGREE IN PRINCIPLE (EDITOR: 2010-11-11 19:58:57Z) - Add a line at the end of 34.10 as follows. "When included, the size of the Action Value Bitmap field is found by subtracting 2 from the value of the Priority Definition Field Length subfield." | EDITOR | H | Resolved |  | Done |  |  | 2011-01-20 23:48 | EDITOR
401 | Stacey, Robert | 169 | 1 | 8.4.2.ae1.1 | 34 | 9 | T | Y | 34.09 | 9 | 8.4.2.ae1.1 |  | P | Santosh Pandey |  | 6 | It is not clear how this field is used. It is also not clear how 'each bit is mapped to the corresponding action'. In fact all sorts of interpretations are possible which are not explicitly stated. For example, a missing bitmap could mean that all actions are covered by this entry. When present only those actions with a 1 in the corresepindnig position are covered. | Explicitly state that the Action field value provides the index into the bitmap and that a 1 in the corresponding position indicates that that action is covered by this entry. Similarly, state what it means to include Category, but not have an Action Bitmap. | AGREE IN PRINCIPLE (EDITOR: 2010-12-08 16:14:52Z) - see CID 107 resolution, The second part is explained in Table 10-ae1 | EDITOR | O | Resolved |  | Done | CID 107 requires submission. This comment should be moved to submission category also. |  | 2011-01-20 23:48 | EDITOR
402 | Stacey, Robert | 169 | 1 | 11.3.3.3.1 | 46 | 7 | T | Y | 46.07 | 7 | 11.3.3.3.1 |  | P |  |  | 1 | There is no cryptographic reason for incrementing the PN as described. Also, the PN does not necessarily need to be incremented by 1 -- it just needs to be monotonically increasing. | Remove this requirement. | AGREE IN PRINCIPLE (EDITOR: 2010-11-09 15:38:19Z) - The effect of this change is to create a per-AC replay counter and to protect the transmitted ACI value. Change "When the MPDU is an MFQ frame, the PN is incremented until the two least significant bits in the PN match the AC used to transmit the frame. Note that 1-3 PN values may be skipped whenever an MFQ frame is transmitted." To "When the MPDU is an IMFQ frame, the PN shall be incremented until the two least significant bits in the PN match the value of the ACI subfield in the Sequence Control field of the frame." | EDITOR | E | Resolved |  | Done |  |  | 2011-01-20 23:48 | EDITOR
403 | Stacey, Robert | 169 | 1 | 11.3.3.3.2 | 46 | 14 | T | Y | 46.14 | 14 | 11.3.3.3.2 |  | P |  |  | 3 | This note is meaningless. The positive number by which the PN is increamented could be any value. | Remove the note. | AGREE IN PRINCIPLE (EDITOR: 2010-12-01 17:03:12Z) - Delete all changes to 11.3.3.3.2 | EDITOR | I | Resolved |  | Done |  |  | 2011-01-20 23:48 | EDITOR
404 | Stacey, Robert | 169 | 1 | 11.3.3.4.4 | 46 | 19 | T | Y | 46.19 | 19 | 11.3.3.4.4 |  | A |  |  | 1 | This note is meaningless. The positive number by which the PN is increamented could be any value. | Remove the note. | AGREE (EDITOR: 2010-11-09 15:52:07Z) - accept | EDITOR | E | Resolved |  | Done |  |  | 2011-01-20 23:48 | EDITOR
405 | Stacey, Robert | 169 | 1 | 11.3.3.4.4 | 46 | 31 | T | Y | 46.31 | 31 | 11.3.3.4.4 |  | A |  |  | 8 | Related to previous comment. The seems to be no cryptographic reason for this. Replay detection is no more effective with this requirement as it would be without. | Remove this requirement. | AGREE (EDITOR: 2011-01-21 00:43:16Z) - See CID 419 | EDITOR | Q | Resolved | Henry to think about this. | Done |  |  | 2011-02-03 16:26 | EDITOR
406 | Stephens, Adrian | 169 | 1 | 10.ae1.2.2 | 44 | 2 | T | Y | 44.02 | 2 | 10.ae1.2.2 |  | P |  |  | 6 | "The MFQ policy shall be set on a per link basis between two IBSS STAs within the IBSS" The normative effect of "shall be set" is not defined. | Reword as normative statements related to observable behaviour, or turn into an informative note. | AGREE IN PRINCIPLE (EDITOR: 2011-01-18 16:44:02Z) - See CID 128. | EDITOR | N | Resolved |  | Done |  |  | 2011-01-20 23:48 | EDITOR
407 | Stephens, Adrian | 169 | 1 | 10.ae1.2.2 | 44 | 1 | T | Y | 44.01 | 1 | 10.ae1.2.2 |  | D |  |  | 6 | I question the need for a pairwise policy. I think that clearly each STA needs to know whether to use MFQ encoding of management frames, in order to correctly form these frames. But I don't see why a STA should use one AC to transmit to one STA, and a different AC to transmit to another. I think the burden of recording a policy per destination is unnecessary and carries no benefit - i.e. it's an unnecessary complexity. | In the IBSS case, modify the Query/Reponse so that it communicates bilaterally only the "I support this feature" single bit of information (it might be possible to do away entirely with this if the element is in probe request/response). Require MFQ transmissions take place using the default policy, regardless of destination capability. | DISAGREE (EDITOR: 2011-01-12 16:31:46Z) - Negotiating MFQ policy on a per-link basis eliminates the need to synchronize the MFQ policy across the IBSS. | EDITOR | N | Resolved |  | Done |  |  | 2011-01-20 23:48 | EDITOR
408 | Stephens, Adrian | 169 | 1 | 10.ae1.2.3 | 44 | 10 | T | Y | 44.1 | 10 | 10.ae1.2.3 |  | P |  |  | 8 | I see no reason to make reconfiguration an option. All MFQ STAs that are non-AP should support this - allowing the AP to tune parameters as necessary in its BSS. I don't see that updating these parameters is any more difficult than the initial setting of these parameters, which is surely a mandatory feature of the MFQ non-AP STA. | Remove the optionality of the reconfiguration request/response process, remove the capability and the signalling thereof. | AGREE IN PRINCIPLE (EDITOR: 2011-01-19 16:24:38Z) - All MFQ STA's that are non-AP must have this enabled when associated in a BSS that supports MFQ. AP's and MFQ STA's in an IBSS require the ability to disable reconfiguration. | EDITOR | P | Resolved |  | Done |  |  | 2011-02-03 16:26 | EDITOR
409 | Stephens, Adrian | 169 | 1 | 10.ae1.3 | 45 | 15 | T | Y | 45.15 | 15 | 10.ae1.3 |  | P |  |  | 8 | "As the length subfield is 4 bits long, a maximum of 104 action values in any given action category can be supported using Priority Definition Field of type 0." Table 10-ae2 helpfully lists the action values of various action frames. For Mesh Action, values 128, 192-199 are listed. How are these values represented in a Priority Definition field? | Indicate how these values are handled. | AGREE IN PRINCIPLE (EDITOR: 2011-01-19 16:53:16Z) - In Figure 8-4ae3, extend the "Access Category Assignment Field Length" by two bits, removing the reserved bits. (based on document 11-11/103r1) Update the text describing the figure. | EDITOR | P | Resolved |  | Done |  |  | 2011-02-03 16:26 | EDITOR
410 | Stephens, Adrian | 169 | 1 | B .4.ae1 | 47 | 10 | T | Y | 47.1 | 10 | B .4.ae1 |  | P | Mike Montemurro |  | 8 | The list of MFQ extensions is incomplete. There are 63 shall statements in this draft. Each subclause with a shall statement is a good target for a PICS entry. | Add: 0. Configuration procedure 1. Reconfiguration procedure (optional) 2. Transmission of MFQ management frame 3. Reception and duplicate detection of MFQ management frame 4. Selection of transmitted MFQ on a per-destination basis 5. Interpretation of received MFQ on a per-transmitter basis 6. Operation with Default MFQ parameter set 7. Operation with received MFQ parameter set 8. Operation in ESS 9. Operation in IBSS | AGREE IN PRINCIPLE (EDITOR: 2011-01-21 00:27:57Z) Adopt the changes in document 11-11/0117r0, removing the entries for MFQPolicyQuery. | EDITOR | Q | Resolved | Accept in Pirnciple. Add the following entries plus entries for OCB and Mesh. | Done |  |  | 2011-02-03 16:26 | EDITOR
411 | Stephens, Adrian | 169 | 1 | 4.5.6.ae1 | 12 | 6 | T | N | 12.06 | 6 | 4.5.6.ae1 |  | P |  |  | 3 | "may be transmitted at lower priority in order" lower than what? Although Daz may wash whiter, we are writing a technical standard, not an advertizing blurb. | Indicate what it's lower than. | accept in principle: Change "Some management frames may be transmitted at lower priority" to "Change "Some management frames may be transmitted at lower priority" to "When operating with MFQ, some management frames can be transmitted using an access category other than AC_VO" | EDITOR | I | Resolved |  | Done |  |  | 2011-01-20 23:48 | EDITOR
412 | Stephens, Adrian | 169 | 1 | 6.3.ae1.1.2 | 20 | 14 | T | N | 20.14 | 14 | 6.3.ae1.1.2 |  | P |  |  | 6 | "This element is optionally present when the MIB attribute dot11MgmtFrameQoSPolicyActivated is set to true, and is not present otherwise." Is it valid to respond to this primitive (and generate the OTA query) if dot11MgmtFrameQoSPolicyActivated is false? | Clarify response if dot11MgmtFrameQoSPolicyActivated is false. And if call is invalid in this case, the "optionally present" can be removed because this parameter will always be present in a valid .request. | AGREE IN PRINCIPLE (EDITOR: 2011-01-18 17:34:48Z) This primitive has been deleted. | EDITOR | N | Resolved | Accept in Principle. See CID 268 | Done |  |  | 2011-01-20 23:48 | EDITOR
413 | Stephens, Adrian | 169 | 1 | 6.3.ae1.1.2 | 20 | 14 | E | Y | 20.14 | 14 | 6.3.ae1.1.2 |  | P |  |  | 8 | " when the MIB attribute dot11MgmtFrameQoSPolicyActivated is set to true" There are two matters of .11 style that this contravenes: 1. "the MIB attribute" is redundant. We know it's a MIB attribute. 2. "is set to" is reserved for the act of setting or describing how to set a field. It should be absent in conditions. | Notwithstanding a related technical comment on this text, if the intent is to leave the condition, it should be expressed as "when dot11<blah> is true". Make similar changes throughout the draft. | AGREE IN PRINCIPLE (EDITOR: 2011-01-19 16:14:48Z) - Clause has been deleted | EDITOR | P | Resolved |  | Done |  |  | 2011-01-21 01:20 | EDITOR
414 | Stephens, Adrian | 169 | 1 | 6.3.ae1.1.4 | 21 | 4 | E | Y | 21.04 | 4 | 6.3.ae1.1.4 |  | P | Stephen McCann |  | 6 | "the MLME constructs a MFQ Policy Query Request frame containing the set of MFQ Policy parameters. This frame is then scheduled for transmission." How the MLME performs this service is not exposed to the SME. | Replace with "performs the MFQ Query procedure in the role of MFQ initiator as described in <reference>." or somesuch. Make similar changes throughout 6.3 where frames are called out. i.e. reference the normative procedures in 10. | AGREE IN PRINCIPLE (EDITOR: 2011-01-18 17:35:44Z) See submission 11-11/0043r1. | EDITOR | N | Resolved | See submission 11-11/0043r1 | Done | Need “somesuch” text |  | 2011-01-20 23:48 | EDITOR
415 | Stephens, Adrian | 169 | 1 | 6.3.ae1 | 20 | 2 | T | Y | 20.02 | 2 | 6.3.ae1 |  | P |  |  | 6 | After reading 6.3.ae1, I had no clear picture of how these primitives were to be used. I have the suspicion that there are too many of them - i.e. I don't know why there's both a config and a set. | Provide an introduction to the primitives. Show how they are used, e.g. with a Z.120 message sequence chart. | AGREE IN PRINCIPLE (EDITOR: 2011-01-18 17:32:06Z) - Several primitives have been deleted and the others have been clarified. | EDITOR | N | Resolved | Seems like a reasonable comment. Discussion within the group is required to potentially produce a new Figure. | Done |  |  | 2011-01-20 23:48 | EDITOR
416 | Stephens, Adrian | 169 | 1 | 8.2.4.4.2 | 30 | 4 | E | N | 30.04 | 4 | 8.2.4.4.2 |  | A |  |  | 6 | "frames of Management Type" - I think this is awkward | We have no difficulty saying "Management frames" elsewhere in your baseline, and I'd prefer this simpler form. | AGREE (EDITOR: 2011-01-18 19:24:08Z) | EDITOR | O | Resolved |  | Done |  |  | 2011-01-20 23:48 | EDITOR
417 | Stephens, Adrian | 169 | 1 | 8.2.4.4.2 | 30 | 16 | E | Y | 30.16 | 16 | 8.2.4.4.2 |  | P |  |  | 8 | I think you create a problem by attempting to redefine the "Sequence number" field for MFQ to contain two subfields. For example, any reference later in the spec to "Sequence Number" should say "Sequence Number (for Data frames) or IMFQ frame Sequence Number (for Management frames, when the RA is ... and the transmitter has dot11... and the receiver has dot11...)" This is quite a mouthful to repeat on every time this term is used, and it repeatedly begs the question about how that bit of the protocol knows about the peer's dot11MFQ... variable. | I think the cleaner solution is to define the Sequence Control field as the thing whose structure is dependent on use of MFQ. The sequence number field is then a 12 bit field (when present in a Sequence Control field) or a 10 bit field (when present in an IMFQ Sequence Control field), and AC is now described one level up. Because the IMFQ Sequence Control field can contain a Sequence Number field, there is no difficulty calling the field a Sequence Number field, and we don't have to change all of the references to Sequence Number elsewhere. | AGREE IN PRINCIPLE (EDITOR: 2011-01-19 15:51:51Z) See CID 418 | EDITOR | Q | Resolved | Add an editors note | Done | Need text. |  | 2011-02-03 16:26 | EDITOR
418 | Stephens, Adrian | 169 | 1 | 8.2.4.4.2 | 30 | 8 | T | Y | 30.08 | 8 | 8.2.4.4.2 |  | P | Matthew Fischer |  | 8 | Doesn't the use of MFQ depend on negotiation between two peers? If management frames are exchanged between two peers that meet all these conditions, but before they have negotiated MFQ, do they use the MFQ format or not? What about the management frames sent between them to discover capability (i.e. when the peer's dot11MFQImplemented is not known?) | I don't like a variable interpretation of a frame format that depends on "hidden state" (i.e. the two peer's dot11MFQImplemented) because it raises exactly this kind of question, and complicates the task of 3rd parties (e.g. sniffers) to understand what's going on. I would prefer this TG find a means of indicating this interpretation of the Sequence Control field that is represented solely in the frame control field - i.e. is not dependent on "hidden state". This removes any problems with switching to use of this format once MFQ negotiations have completed. | AGREE IN PRINCIPLE (EDITOR: 2011-01-21 00:29:42Z) - Editor to add text to describe the use of the combination of the more fragments bit set to 1 and the frag bits of the seq field set to "1111b" in an MMPDU to describe an IMFQ and the remaining 12 bits of the seq field are then split 10 and 2 as indicated in the current D1.0. | EDITOR | Q | Resolved |  | Done |  |  | 2011-02-03 16:26 | EDITOR
419 | Stephens, Adrian | 169 | 1 | 11.3.3.4.4 | 46 | 31 | T | N | 46.31 | 31 | 11.3.3.4.4 |  | A |  |  | 8 | I don't believe f2) is necessary. If Charlie captures Abel's transmission to Baker, changes the AC bits and retransmits, then Baker will certainly detect this condition. But the replay logic operates on the received low-order bits of the PN which cannot be modified. So the replay will be detected, and the MPDU discarded. If Baker changes the low-order bits of the PN and doesn't touch the AC, the MIC won't check and the MPDU will be discarded. And we don't need to specify what happens if Abel fails to follow the rules of the protocol - i.e. operates non-compliantly. | Remove f2). | AGREE (EDITOR: 2011-01-21 00:42:13Z) - | EDITOR | Q | Resolved | Same as 405. Henry/Jouni to consider. | Done |  |  | 2011-02-03 16:26 | EDITOR
420 | Stephens, Adrian | 169 | 1 | 8.3.3.2 | 30 | 22 | T | N | 30.22 | 22 | 8.3.3.2 |  | P |  |  | 3 | The intention of the management frames is for the elements to be in element ID order. This intention is already broken by some existing management frames. TGae has no control over the value it will get for its elements, and cannot be sure that the insertion of this element doesn't move us further from the "element ID" ordering. I don't strongly care about this. I know there are implementations that care about the specific ordering of elements, but I personally believe Darwin should give them a helping hand... | Consider a more creating editorial instruction: "Insert the following row in table 8-19 so as to preserve ordering by Element ID". This would be a temporary measure, because when you have your nice shiny new element ID and all your predecessor amendments do, you will know just where to stick it. | AGREE IN PRINCIPLE (EDITOR: 2010-11-11 16:59:59Z) The table is already NOT sorted by element ID, so the proposed resolution doesn't work. Use the following wording: "Insert the following row in table 8-19 so as to preserve, as much as possible, ordering by Element ID but without reordering existing elements." Make the same change in clauses 8.3.3.6, 8.3.3.8, and 8.3.3.10. | EDITOR | I | Resolved |  | Done |  |  | 2011-01-20 23:48 | EDITOR
421 | Stephens, Adrian | 169 | 1 | 8.3.3.2 | 31 | 1 | E | Y | 31.01 | 1 | 8.3.3.2 |  | A |  |  | 6 | Believe it or not, some of your voters won't know what <ANA> stands for. | Add editorial not prior to first use: Values pending assignment by the 802.11 ANA are shown by "<ANA>" these flags will be replaced by values assigned by the 802.11 ANA. | AGREE (EDITOR: 2011-01-18 19:27:55Z) | EDITOR | O | Resolved |  | Done |  |  | 2011-01-20 23:48 | EDITOR
422 | Stephens, Adrian | 169 | 1 | 8.4.2.29 | 32 | 6 | E | Y | 32.06 | 6 | 8.4.2.29 |  | P |  |  | 6 | I think you can be a bit more helpful to your readers abou the meaning of these fields. Just saying they reflect the values of the MIB variables dosn't help the reader understand the purpose, and forces him to leaf through 2,000 pages of virtual dead tree to find something more helpful. | Add a one-sentence description of purpose/effect, and a reference to the procedures in clauses 9/10 that describe the behaviour that is dependent on these fields or MIB variable values. | AGREE IN PRINCIPLE (EDITOR: 2011-01-17 20:23:54Z) Change: "This bit is set to 1 if dot11MFQImplemented is set to true. Otherwise, it is set to 0." to "This bit is set to 1 if dot11MFQImplemented is set to true. Otherwise, it is set to 0. See 10ae1." and "This bit is set to 1 if dot11MFQReconfigurationActivated is set to true. Otherwise, it is set to 0." to "This bit is set to 1 if dot11MFQReconfigurationActivated is set to true. Otherwise, it is set to 0. See 10ae1." at the cited location. | EDITOR | O | Resolved |  | Done | Need text. |  | 2011-01-20 23:48 | EDITOR
423 | Stephens, Adrian | 169 | 1 | 8.4.2.ae1.1 | 33 | 5 | E | N | 33.05 | 5 | 8.4.2.ae1.1 |  | D | michael montemurro |  | 8 | For consistency with your baseline, fields used within elements should go into 8.4.1. | As in comment | DISAGREE (EDITOR: 2011-01-21 00:11:45Z) The TG did not have sufficient information to resolve this comment. This subclause has been deleted. | EDITOR | Q | Resolved | Add an editors note | Done | Need submission. |  | 2011-02-03 16:26 | EDITOR
424 | Stephens, Adrian | 169 | 1 | General |  |  | E | Y |  |  | General |  | A |  |  | 6 | Figures should use Arial (or Helvetica) 10pt font. | Change all figures to use this font (e.g. Figure 8.4ae1, 8.4.ae2 ...) | AGREE (EDITOR: 2011-01-18 19:04:27Z) | EDITOR | O | Resolved |  | Done |  |  | 2011-01-20 23:48 | EDITOR
425 | Stephens, Adrian | 169 | 1 | 8.4.2.ae1.1 | 33 | 7 | E | Y | 33.07 | 7 | 8.4.2.ae1.1 |  | P |  |  | 8 | REVmb (see 802.11 WG style guide, linked from 802.11 WG Editor's page) has decided that mixtures of octets and bits on a figure create confusion. All figures should use either octets or bits. | Either define a structure holding 3 fields: the Priority Definition control field, the Category Value and the Action Value bitmap, then define the Priority Definition control field bitwise. Or (my preference), forget about octets and just label everything contiguous bit numbering. Note that the Action value bitmap would then start at B16, and the text at 34.09 would need to be adjusted. | AGREE IN PRINCIPLE (EDITOR: 2011-01-19 16:16:44Z) - Diagram restructured per 11-11/103r1 | EDITOR | P | Resolved |  | Done |  |  | 2011-01-21 01:20 | EDITOR
426 | Stephens, Adrian | 169 | 1 | 8.5.8.ae4 | 37 | 1 | T | Y | 37.01 | 1 | 8.5.8.ae4 |  | P |  |  | 1 | REVmb already has a field called "Status Code", which is 2 octets in length and administered by the ANA. | Change status code field to 2 octets and reference 8.4.1.9. If the existing codes do not suffice, show an added entry and request a value from the ANA. Or (not my preference), rename this field the MFQ Policy Status Code field. | AGREE IN PRINCIPLE (EDITOR: 2010-11-08 22:39:03Z) Duplicate of CID 454 Remove Table 8-5ae2. Change "The Status Code field contains status code in response to MFQ Policy Config Request frame as defined in Table 8-5ae2 (Status Code Definitions)." to "The Status Code field is defined in 8.4.1.9." | EDITOR | C | Resolved |  | Done |  |  | 2011-01-20 23:48 | EDITOR
427 | Stephens, Adrian | 169 | 1 | 9.2.4.2 | 39 | 8 | T | N | 39.08 | 8 | 9.2.4.2 |  | D |  |  | 8 | "STA, for which dot11MFQImplemented is false or undefined" Surely this condition is not necessary. If a STA is not a member of a BSS, it cannot have performed an MFQ config with any other STA, and will have no pairwise policy to operate. | Remove insertion at cited location. | DISAGREE (EDITOR: 2011-01-21 00:41:13Z) - The condition is required because the following sentence specifies different behavior for a STA with dot11MFQImplemented set to true. | EDITOR | Q | Resolved | Need to discuss wording. | Done |  |  | 2011-02-03 16:26 | EDITOR
428 | Stephens, Adrian | 169 | 1 | 9.3.2.11 | 39 | 21 | T | N | 39.21 | 21 | 9.3.2.11 |  | P |  |  | 2 | I think you can also mention after the first sentence that the AC subfield is used in the case of MFQ. | As in comment | AGREE IN PRINCIPLE (EDITOR: 2010-11-10 15:13:32Z) See resolution to CID 326 | EDITOR | F | Resolved |  | Done |  |  | 2011-01-20 23:48 | EDITOR
429 | Stephens, Adrian | 169 | 1 | 9.3.2.11 | 40 | 2 | T | Y | 40.02 | 2 | 9.3.2.11 |  | P |  |  | 2 | "each such frame" No, it's incremented per MMPDU. An MMPDU may be fragmented across multiple MPDUs, and these fragments have the same SN. | Reword: "The sequence number for MMPDUs carried in IMFQ frames is assigned from a modulo-1024 counter per {RA,AC} starting at 0 and incrementing by 1 for each such MMPDU carried in an IMFQ frame with RA and AC fields matching the {RA, AC} tuple values corresponding to that counter." And replace: "MMPDU except for IMFQ frames." with "MMPDU except when carried in an IMFQ frame." | AGREE IN PRINCIPLE (EDITOR: 2010-11-10 15:19:48Z) - Replace the cited paragraph with: "When transmitted by QoS STAs with dot11MFQEnabled set to true, sequence numbers for the following frames are assigned using an additional single modulo-4096 counter, starting at 0 and incrementing by 1 for each such MSDU or MMPDU: - management frames that are not IMFQ frames - QoS data frames with a group address in the Address 1 field - all non-QoS data frames. The sequence number for IMFQ frames is assigned from a modulo-1024 counter per {RA,AC} starting at 0 and incrementing by 1 for each MMPDU carried in one or more IMFQ frames with RA and ACI fields matching the {RA, AC} tuple values corresponding to that counter." | EDITOR | F | Resolved |  | Done |  |  | 2011-01-20 23:48 | EDITOR
430 | Stephens, Adrian | 169 | 1 | 9.3.2.11 | 39 | 36 | T | Y | 39.36 | 36 | 9.3.2.11 |  | P |  |  | 8 | This draft is unclear and inconsistent whether the use of the MFQ format depends on: 1. a global dot11MFQEnabled at the transmitter, 2. pairwise peer's dot11MFQImplementeds or, 3. The result of a negotiation between them. The main tension is whether MFQ is a global setting of a STA, or a negotiation between two STA. | I believe the following are required: 1. A frame format that internally (i.e. without reference to external state) defines whether it is MFQ or not 2. Description of negotiation as to whether to use MFQ with a peer or not 3. For insertion of sequence numbers, use MFQ counters for a specific peer, when negotiated with that peer 4. For duplicate detection, use MFQ or non-MFQ sequence number checking as defined in the frame itself. There are numerous changes in 9.3.2.11 required to implement this. | AGREE IN PRINCIPLE (EDITOR: 2011-01-21 00:32:54Z) - Changes to the frame format predicated on CID 418 resolve state issues, so that no state information is necessary and therefore, no negotiation is necessary - transmitting STAs only need to determine if they are to send an IMFQ or not based on their understanding of the MFQ-ness of the recipient. Receivers can examine bits in the received MGMT frame to determine if it is an IMFQ or not. No other changes are necessary here because the description references IMFQ. | EDITOR | Q | Resolved |  | Done |  |  | 2011-02-03 16:26 | EDITOR
431 | Stephens, Adrian | 169 | 1 | 10.ae1.1 | 41 | 11 | E | N | 41.11 | 11 | 10.ae1.1 |  | A |  |  | 6 | "When MFQImplemented bit is set to" 1. Unless the size of the field (as a bit) is germain, refer to it as a (sub)field 2. Grammar. Missing "the" 3. Unnessary "is set to" | "When the MFQImplemented subfield is..." | AGREE (EDITOR: 2011-01-18 19:45:33Z) | EDITOR | O | Resolved |  | Done |  |  | 2011-01-20 23:48 | EDITOR
432 | Stephens, Adrian | 169 | 1 | 10.ae1.2.1 | 43 | 11 | E | N | 43.11 | 11 | 10.ae1.2.1 |  | P |  |  | 6 | "A MFQ AP shall transmit partial MFQ policy in MFQ Policy element included in its Beacon" - articles | "An MFQ AP shall transmit its partial MFQ policy in an MFQ Policy element included in its Beacon" | AGREE IN PRINCIPLE (EDITOR: 2011-01-18 19:47:07Z) see cid 121, 284, 285 | EDITOR | O | Resolved |  | Done | AP: see cid 121, 284, 285 |  | 2011-01-20 23:48 | EDITOR
433 | Stephens, Adrian | 169 | 1 | 10.ae1.2.1 | 43 | 15 | E | Y | 43.15 | 15 | 10.ae1.2.1 |  | P |  |  | 6 | "All MFQ STAs" Elsewhere we have "STA, for which dot11MFQImplemented is true" | Be consistent in terminology. Adopt one or the other. I personally like the shorter form, which is equivalent, given the definition in 3.2. | AGREE IN PRINCIPLE (EDITOR: 2011-01-18 19:48:08Z) sentence has been deleted | EDITOR | O | Resolved |  | Done | AP: sentence has been deleted |  | 2011-01-20 23:48 | EDITOR
434 | Stephens, Adrian | 169 | 1 | 3.2 | 11 | 9 | E | N | 11.09 | 9 | 3.2 |  | P |  |  | 6 | "and transmits management frame based" - grammar | grammificationalize it | AGREE IN PRINCIPLE (EDITOR: 2011-01-18 19:13:12Z) see cid 87 | EDITOR | O | Resolved |  | Done | AP: see cid 87 |  | 2011-01-20 23:48 | EDITOR
435 | Stephens, Adrian | 169 | 1 | 10.ae1.2.1 | 43 | 12 | E | N | 43.12 | 12 | 10.ae1.2.1 |  | A |  |  | 6 | "information from MFQ Policy element received" - grammar | grammatify it | AGREE (EDITOR: 2011-01-18 19:47:31Z) | EDITOR | O | Resolved |  | Done |  |  | 2011-01-20 23:48 | EDITOR
436 | Stephens, Adrian | 169 | 1 | 10.ae1.2.1 | 43 | 15 | E | N | 43.15 | 15 | 10.ae1.2.1 |  | A |  |  | 6 | "a MFQ" - the type of indefinate article depends on the pronunciation of the word that follows. | Emplace necessary correctificationalizements - Change to "an MFQ" globally. | AGREE (EDITOR: 2011-01-18 19:47:56Z) | EDITOR | O | Resolved |  | Done |  |  | 2011-01-20 23:48 | EDITOR
437 | Stephens, Adrian | 169 | 1 | 10.ae1.2.1 | 43 | 19 | E | N | 43.19 | 19 | 10.ae1.2.1 |  | P |  |  | 6 | "MFQ STA associated to a non-MFQ AP" - missing article | Add an article. I suspect 10.ae1 was contributed by an individual with a penchant for omitted articles. Review this subclause and its offspring and correct any grammatical infelicities. | AGREE IN PRINCIPLE (EDITOR: 2011-01-18 19:48:44Z) sentence has been deleted. Other changes have been made throughout. | EDITOR | O | Resolved |  | Done | AP: sentence has been deleted. Other changes have been made throughout. Sufficient? |  | 2011-01-20 23:48 | EDITOR
438 | Stephens, Adrian | 169 | 1 | 10.ae1.2.2 | 44 | 1 | E | Y | 44.01 | 1 | 10.ae1.2.2 |  | P |  |  | 8 | "set the MFQImplemented bit in Extended Capabilities element as true." - it's not "set as true" | "set ... to true" | AGREE IN PRINCIPLE (EDITOR: 2011-01-18 19:49:42Z) See CID 128. | EDITOR | Q | Resolved |  | Done | AP: sentence has been deleted |  | 2011-01-21 01:20 | EDITOR
439 | Trainin, Solomon | 169 | 1 | 10.ae1.2.3 | 44 | 10 | T | Y | 44.1 | 10 | 10.ae1.2.3 |  | D |  |  | 8 | Concept of the MFQ Policy configuration allows some specific peer STAs changing priorities of the specific management frames thus resulting that the frames of the same subtype (category) will have different AC when sent by different STAs. | Provide solution that harmonize the frame prioritization among all participants inside BSS and in OBSS as well. Removing the MFQ policy configuration is an option. | DISAGREE (EDITOR: 2011-01-19 16:18:48Z) -This is intentional. See CID 77. | EDITOR | P | Resolved |  | Done |  |  | 2011-02-03 16:26 | EDITOR
440 | Trainin, Solomon | 169 | 1 | 6.3.ae1.5.3 | 28 | 2 | T | Y | 28.02 | 2 | 6.3.ae1.5.3 | 1357 | P |  |  |  | "MFQ Policy Set Request frame" There is no such a frame defined. It also appears in 6.3.ae1.5.4, 6.3.ae1.10.1, and 6.3.ae1.10.2 | Provide the solution either by defining the frame and related behavior or remove references to the frame. | AGREE IN PRINCIPLE (EDITOR: 2011-01-18 18:41:11Z) Removed references to the frame. | EDITOR | N | Ready for Motion | Discuss this, based on the outcome of CIDs 234 & 162 | Done |  |  | 2011-02-03 16:26 | EDITOR
441 | Trainin, Solomon | 169 | 1 | 11.3.3.4.4 | 46 | 31 | T | Y | 46.31 | 31 | 11.3.3.4.4 |  | P |  |  | 1 | ...if the AC value encoded in the PN …" It is not clear how AC is encoded in the PN. | I don't see definition of the AC encoding in the PN. Please define. If it just defined, please provide reference. The solution seems not trivial so the reference will be very helpful | AGREE IN PRINCIPLE (EDITOR: 2010-11-09 16:40:01Z) - accept in principle - see CID 402 | EDITOR | D | Resolved |  | Done |  |  | 2011-01-20 23:48 | EDITOR
442 | Venkatesan, Ganesh | 169 | 1 | 3 | 11 | 9 | E | N | 11.09 | 9 | 3 |  | P |  |  | 6 | "MFQ STA: A STA that has dot11MFQImplemented set as true and transmits management frame based on MFQ policy configured on it." | Replace "set as true" with "set to true" | AGREE IN PRINCIPLE (EDITOR: 2011-01-18 19:12:56Z) see cid 87 | EDITOR | O | Resolved |  | Done | AP: see cid 87 |  | 2011-01-20 23:48 | EDITOR
443 | Venkatesan, Ganesh | 169 | 1 | 5 | 13 | 8-9 | T | N | 13 |  | 5 |  | P |  |  | 2 | What is the meaning of "independent of their BSS membership status"? | If this section is meant as a quick introduction to what this specification is all about, this phrase is confusing -- does it mean a STA need not be part of a BSS or prior to association? Please reword to convey the intent clearly. | AGREE IN PRINCIPLE (EDITOR: 2010-11-11 17:33:08Z) - Delete the phrase. | EDITOR | G | Resolved |  | Done |  |  | 2011-01-20 23:48 | EDITOR
444 | Venkatesan, Ganesh | 169 | 1 | 6.3.7 |  |  | T | N |  |  | 6.3.7 |  | D |  |  | 3 | MLME-ASSOCIATE.Inidication needs to be amended to include the MFQ Policy element. | Add MFQ Policy element to MLME-ASSOCIATE.indication primitive. | DISAGREE (EDITOR: 2011-01-05 16:12:31Z) The .indication primitive is used in response to the .request primitive. MFQ Policy element is not included in the .request primitive. See CID 227. | EDITOR | L | Resolved | Propose Reject. The MFQ Policy element is no required in MLME-ASSOCIATE.indication. Also, see CID 227 | Done |  |  | 2011-01-20 23:48 | EDITOR
445 | Venkatesan, Ganesh | 169 | 1 | 6.3.ae1.1.2 | 20 |  | T | N | 20 |  | 6.3.ae1.1.2 |  | P |  |  | 6 | Can an SME invoke MLME-MFQPOLICYQUERY.request if dot11MgmtFrameQoSPolicyActivated is not true? Why would the SME send this primitive in such cases? | Is the Policy Inactive to start with till such time the peer SME get to negotiate? Isn't the default policy active when no policy has been negotiated with the peer? Clarify in the Description column corresponding to MFQ Policy parameters row. | AGREE IN PRINCIPLE (EDITOR: 2011-01-18 17:29:42Z) This primitive has been deleted. | EDITOR | N | Resolved | Accept. Need to produce some resolution text for this comment | Done |  |  | 2011-01-20 23:48 | EDITOR
446 | Venkatesan, Ganesh | 169 | 1 | 6.3.ae1.2.4, 6.3.ae1.6.3, 6.3.ae1.10.3 | 22, 25, 28 | 1 | T | N |  | 1 | 6.3.ae1.2.4, 6.3.ae1.6.3, 6.3.ae1.10.3 |  | P |  |  | 6 | "This primitive is generated by the MLME when the request to MFQ Policy Query frame completes.". What does 'completes' mean? Does it mean that either a parameter error was detected and the primitive invocation failed or the frame was successfully transmitted and the peer ACKd the receipt of the request frame. | Explicitly state what complete means. | AGREE IN PRINCIPLE (EDITOR: 2011-01-18 17:25:24Z) MFQ-PolicyQuery has been deleted. | EDITOR | N | Resolved | Accept in Principle On 6.3.ae1.2.4, Change "frame completes" to "frame transmission completes" at cited locations. | Done |  |  | 2011-01-20 23:48 | EDITOR
447 | Venkatesan, Ganesh | 169 | 1 | 8.2.4.4.2 | 30 | 10 | E | N | 30.1 | 10 | 8.2.4.4.2 |  | P |  |  | 6 | "2. The frame is transmitted by a QoS STA that has a value of true for dot11MFQImplemented" | Recommend changing to "2. The frame is transmitted by a QoS STA in which dot11MFQImplemented is set to true" or "2. The frame is transmitted by a QoS STA where dot11MFQImplemented is set to true" | AGREE IN PRINCIPLE (EDITOR: 2011-01-18 19:25:21Z) - “The frame is transmitted by a QoS STA for which dot11MFQImplemented is true” | EDITOR | O | Resolved |  | Done | AP: change to “The frame is transmitted by a QoS STA for which dot11MFQImplemented is true” |  | 2011-01-20 23:48 | EDITOR
448 | Venkatesan, Ganesh | 169 | 1 | general |  |  | T | N |  |  | general |  | D |  |  | 8 | This amendment is a result of discussions in TGv where syslog, diagnostic and other similar information were sent as Management Frames. Due to the volume of the data these reports carry, it was deemed that applications doing useful work could potentially get impacted when the devices are busy sending these reports (as management frames). I was hoping to see changes to TGv in this amendment to redirect some (or all) of the reports. | Are these considered policies to be defined for the specific Management Frame Subtype/Category (and hence beyond the scope of 11ae)? I do see the default policy specified in Table 10.ae2. However, this bundles all WNM management frames into one category. | DISAGREE (EDITOR: 2011-01-19 17:07:38Z) - It appears that the commenter is asking for reclassification of some frames, but has not provided any specific information in the comment as to which frames to reclassify, so the group is not certain of what changes are being requested and therefore, must decline the comment. | EDITOR | P | Resolved |  | Done |  |  | 2011-02-03 16:26 | EDITOR
449 | Venkatesan, Ganesh | 169 | 1 | 8.4.2.ae1.1 | 34 | 6-10 | T | N | 34 |  | 8.4.2.ae1.1 |  | P |  |  | 2 | "The Action Value Bitmap subfield is of variable length and indicates the Action values for the corresponding category and subtype that are sent at the priority indicated in the AC subfield. The Action Value Bitmap subfield is included when the Management Frame Subtype subfield indicates Action or Action No Ack subtype and when the Category subfield is included. Each bit in the Action Value Bitmap subfield is mapped to the corresponding action value. The Action Value Bitmap subfield is zero padded to complete any incomplete octet." What is the meaning of action value? | While describing data in an information element and/or a field, it is important to first identify what the information means. What is the meaning of action value? Add a sentence that describes what is meant by action value. | AGREE IN PRINCIPLE (EDITOR: 2010-11-11 19:48:52Z) Replace "Action values for the corresponding category and subtype" with "Action values as defined in 8.5 for the corresponding Category value" In the preceding paragraph, replace "indicates the category value of action frames" with "indicates the Category value as defined in 8.4.1.11 of Action frames" | EDITOR | H | Resolved |  | Done |  |  | 2011-01-20 23:48 | EDITOR
450 | Venkatesan, Ganesh | 169 | 1 | 8.4.2.ae1 | 33 | Figure 8.4 | T | N | 33 |  | 8.4.2.ae1 |  | D |  |  | 2 | Is it legal to have a Management Frame QoS Policy Element where the policy definition count is zero? It is not legal. Hence labeling "List of Priority Definition Fields" as optional is incorrect. | Label the "List of Priority Definition Fields" as 'one or more' instead of 'optional'. | DISAGREE (EDITOR: 2010-11-11 18:24:47Z) - The priority count =0 is valid to indicate that the prioirty if the STA is configured with default MFQ policy. This is used in MFQ policy query response. See 10.ae1.3. | EDITOR | G | Resolved |  | Done |  |  | 2011-01-20 23:48 | EDITOR
451 | Venkatesan, Ganesh | 169 | 1 | 8.4.2.ae1.1 | 34 | Table 8.4. | E | N | 34 |  | 8.4.2.ae1.1 |  | P |  |  | 6 | This table is redundant and does not add any value to the specification. | Remove this table. | AGREE IN PRINCIPLE (EDITOR: 2011-01-18 19:32:27Z) see cid 279 | EDITOR | O | Resolved |  | Done | AP: see cid 279 |  | 2011-01-20 23:48 | EDITOR
452 | Venkatesan, Ganesh | 169 | 1 | 8.5.8.ae1 | 35 |  | T | N | 35 |  | 8.5.8.ae1 |  | P |  |  | 2 | Optional field, MFQ Policy element is missing from Figure 8-5ae1. The corresponding description is missing as well. | Add the missing field and the corresponding description. | AGREE IN PRINCIPLE (EDITOR: 2010-11-11 20:49:22Z) - That field is not required. Remove this field from 6.3.ae1.1 | EDITOR | H | Resolved |  | Done |  |  | 2011-01-20 23:48 | EDITOR
453 | Venkatesan, Ganesh | 169 | 1 | 8.5.8.ae2 | 35 |  | T | N | 35 |  | 8.5.8.ae2 |  | P |  |  | 8 | How would the recipient of a a MFQ Policy Query action frame respond if there is no policy to respond with -- shouldn't the response frame include a 'Status Code' field? | Add a Status Code field to the Query Response frame so that the responding STA can respond with Success/Failure. Need to fix the corresponding MLME primitive appropriately as well. | AGREE IN PRINCIPLE (EDITOR: 2011-01-18 18:51:39Z) - See CID 128 | EDITOR | Q | Resolved |  | Done |  |  | 2011-01-21 01:20 | EDITOR
454 | Venkatesan, Ganesh | 169 | 1 | 8.5.8.ae4 | 37 |  | T | N | 37 |  | 8.5.8.ae4 |  | P |  |  | 1 | Status Codes are defined globally in the specification -- See Cl. 8.4.1.9 Table 8-35 in mb. | Remove local definition of Status Code and refer to the global definition. | AGREE IN PRINCIPLE (EDITOR: 2010-11-08 22:32:33Z) Remove Table 8-5ae2. Change "The Status Code field contains status code in response to MFQ Policy Config Request frame as defined in Table 8-5ae2 (Status Code Definitions)." to "The Status Code field is defined in 8.4.1.9." | EDITOR | C | Resolved |  | Done |  |  | 2011-01-26 16:16 | EDITOR
455 | Venkatesan, Ganesh | 169 | 1 | 9.3.2.11 | 40 | 1 | E | N | 40.01 | 1 | 9.3.2.11 |  | D |  |  | 6 | "number for IMFQ frames is assigned from a modulo-1024 counter per {RA,AC} starting at 0 and incrementing by 1 for" | Typo -- IMFQ instead of MFQ | DISAGREE (EDITOR: 2011-01-18 19:38:51Z) IMFQ is correct in this paragraph. The previous paragraph deals with group-addressed MFQ (non-I MFQ) frames. | EDITOR | O | Resolved |  | Done | Disagree: IMFQ is correct in this paragraph. The previous paragraph deals with group-addressed MFQ (non-I MFQ) frames. |  | 2011-01-20 23:48 | EDITOR
456 | Venkatesan, Ganesh | 169 | 1 | 9.3.2.11 | 40 | 11 | E | N | 40.11 | 11 | 9.3.2.11 |  | D |  |  | 6 | "IMFQ frames for all STAs from which it has received IMFQ frames. A receiving STA is required to keep only the most" | Typo -- IMFQ instead of MFQ | DISAGREE (EDITOR: 2011-01-18 19:42:35Z) IMFQ is correct in this case. See CID 455. | EDITOR | O | Resolved |  | Done | Disagree: IMFQ is correct in this case. See CID 455. |  | 2011-01-20 23:48 | EDITOR
457 | Venkatesan, Ganesh | 169 | 1 | 9.3.2.11 | 40 | 25 | E | N | 40.25 | 25 | 9.3.2.11 |  | D |  |  | 6 | "reject as a duplicate frame any IMFQ frame in which the Retry bit in the Frame Control field is 1 and that matches an" | Typo -- IMFQ instead of MFQ | DISAGREE (EDITOR: 2011-01-18 19:43:11Z) IMFQ is correct in this case. See CID 455. | EDITOR | O | Resolved |  | Done | Disagree: IMFQ is correct in this case. See CID 455. |  | 2011-01-20 23:48 | EDITOR
458 | Venkatesan, Ganesh | 169 | 1 | 10.ae1.2.3 | 44 | 15 | E | N | 44.15 | 15 | 10.ae1.2.3 |  | P |  |  | 6 | "The MFQ STA that receives the MFQ Policy Config Request frame and has dot11MFQReconfigurationActivated set to 0" | Replace with "The MFQ STA that receives the MFQ Policy Config Request frame and has dot11MFQReconfigurationActivated set to false" | AGREE IN PRINCIPLE (EDITOR: 2011-01-18 19:50:02Z) change “set to 0” to “false” | EDITOR | O | Resolved |  | Done | AP: change “set to 0” to “false” |  | 2011-01-20 23:48 | EDITOR
459 | Venkatesan, Ganesh | 169 | 1 | 10.ae1.2.3 | 44 | 17 | E | N | 44.17 | 17 | 10.ae1.2.3 |  | P |  |  | 6 | "frame and has dot11MFQReconfigurationActivated set to 1 shall respond with a MFQ Policy Config Response frame" | Replace with "frame and has dot11MFQReconfigurationActivated set to true shall respond with a MFQ Policy Config Response frame" | AGREE IN PRINCIPLE (EDITOR: 2011-01-18 19:53:49Z) change “set to 1” to “true” | EDITOR | O | Resolved |  | Done | AP: change “set to 1” to “true” |  | 2011-01-20 23:48 | EDITOR
460 | Wentink, Menzo | 169 | 1 | 8.2.4.4.2 | 30 | 10 | T | Y | 30.1 | 10 | 8.2.4.4.2 |  | P |  |  | 8 | To recognize a received frame as an IMFQ frame requires a lookup based on the transmitter address. This is cumbersome, and can be avoided when there is an indication in the frame header that the frame is an IMFQ frame. | Include an indication in the frame header that the received frame is an IMFQ frame. A possible alternative is to encapsulate IMFQ frames in data frames using the 890d Ethertype. | AGREE IN PRINCIPLE (EDITOR: 2011-01-21 00:32:07Z) - See CID 418 | EDITOR | Q | Resolved |  | Done |  |  | 2011-02-03 16:26 | EDITOR
461 | Yong, Su Khiong | 169 | 1 | 9.3.2.11 | 34 | 34 | T | Y | 34 | 34 | 9.3.2.11 |  | D |  |  | 8 | The current draft spec requires additional sequence numbers. management frames 1. QoS data frames with a group address in the Address 1 field, and all non-QoS data frames, transmitted by QoS STAs with dot11MFQEnabled set to true; 2. QoS data frames with a group address in the Address 1 field, and all non-QoS data frames, senttransmitted by QoS STAs with dot11MFQImplemented not present or set to false Many deployed 802.11 - 2007 devices may not be capable of supporting this additional sequence number definition. | Discussion/contribution is needed. | DISAGREE (EDITOR: 2011-01-19 15:54:20Z) The commentor did not provide sufficient information to resolve this comment. | EDITOR | Q | Resolved |  | Done |  |  | 2011-02-03 16:26 | EDITOR