## Title
IEEE P802.11 Wireless LANs
Submission
Designator: | doc.: IEEE 802.11-10/1347r0
Venue Date: | November 2010
First Author: | Michael Montemurro, Research in Motion
Subject: | Sponsor Ballot MAC Adhoc comment resolutions
Full Date: | 2010-11-10
Author(s): | Michael Montemurro
TGmb Vice-Chair
RIM
Missisauga, ON, Canada
mmontemurro@rim.com
Abstract:
This spreadsheet contains a set of proposed resolutions to the MAC adhoc for the initial Sponsor Ballot

## MAC A
CID | Commenter | LB | Draft | Clause Number(C) | Page(C) | Line(C) | Type of Comment | Part of No Vote | Page | Line | Clause | Duplicate of CID | Resn Status | Assignee | Submission | Motion Number | Comment | Proposed Change | Resolution | Owning Ad-hoc | Comment Group | Ad-hoc Status | Ad-hoc Notes | Edit Status | Edit Notes | Edited in Draft | Last Updated | Last Updated By
10112 | Rosdahl, Jon | 1000 | 6 |  |  |  | T | Y |  |  | 10.2 |  | P |  |  |  | 3.1 says that "A bufferable management frame is a unicast management frame of the following subtypes: Action, Disassociation, Deauthentication, or Probe Response (when sent in an IBSS in response to a unicast probe request)". However, this statement in a subsection of section 10.2.1 Power management in an infrastructure network so the IBSS caveat is outside its scope. The IBSS stuff is described in section 10.2.2 Power management in an IBSS. | reconcile the descrepancy | AGREE IN PRINCIPLE (MAC: 2010-11-09 22:21:06Z) Change to read ".. , or a Probe Response frame that is sent in an IBSS in response to a unicast Probe Request frame." | MAC | MAC A | Ready for motion | Bufferable management frame is not used in section 10.2.2. Currently it is not used in IBSS. However not sure that's the case with other amendments rolling in. |  |  |  | 2010-11-09 22:23 | MAC
10179 | Ecclesine, Peter | 1000 | 6 | 9.18.6 | 525 | 54 | T | Y | 525.54 | 54 | 9.18.6 |  | P |  |  |  | Coverage class values affect aSlotTime, which is used to calculate AIFS (9.19.2.3), in EDCA backoff procedures (9.19.2.5), and in IBSS beacon generation (10.1.3.3). These uses of aSlotTime should be listed in this text. | Change text in first paragraph to add these uses of aSlotTime. | AGREE IN PRINCIPLE (MAC: 2010-11-09 22:33:53Z) Change "aSlotTime, PIFS, DIFS, EIFS, TxPIFS and TxDIFS (see 9.3.7 (DCF timing relations))." to "aSlotTime (see 9.3.7 (DCF timing relations))." Only the aSlotTime needs to be listed because all other parameters are derived from aSlotTime. | MAC | MAC A | Ready for motion |  |  |  |  | 2010-11-09 22:41 | MAC
10033 | Fischer, Matthew | 1000 | 6 | 9.19.2.4 | 530 | 7 | T | Y | 530.07 | 7 | 9.19.2.4 |  | P |  |  |  | The text: "TXOP. If a TXOP holder has in its transmit queue an additional frame of the same AC as the one just transmitted and the duration of transmission of that frame plus any expected acknowledgment for that frame is less than the remaining TXNAV timer value, then the STA may commence transmission of that frame a SIFS (or RIFS, under the conditions defined in 9.3.2.4.2 (RIFS)) after the completion of the immediately preceding frame exchange sequence." pretty much allows an infinite length TXOP - no mention of TXOPLimit is made here and there is nothing to restrict queue-filling during the TXOP. It turns out that TXOP limit is only used when setting the DUR field. So one might cite 8.2.5.2 b) 4) as preventing us from reaching the infinite TXOP, but that subclause does not say what to do when the equations produce a negative value for D. I believe that somewhere, possibly in 8.2.5.2 b), there needs to be a statement that says that if no positive value of D satisfies the equations, then no valid DUR value exists, and then in 9.19.2.4, one must put a stop to the infinite TXOP by noting that a continuation is NOT allowed if no valid DUR can be computed for the next frame. | As per the comment. | AGREE IN PRINCIPLE (MAC: 2010-11-09 22:54:31Z) Add the following after the quoted sentence: ", subject to the TXOP limit restriction as described in 9.19.2.2." | MAC | MAC A | Ready for motion |  |  |  |  | 2010-11-09 22:58 | MAC
10030 | Fischer, Matthew | 1000 | 6 | 9.19.2.4 | 530 | 34 | T | Y | 530.34 | 34 | 9.19.2.4 |  | D |  |  |  | The paragraph describes behavior in the case that the STA fails to recover using PIFS while TXNAV is non-zero, however, it neglects to provide detailed behavior for the case when an initial failure is recovered - one assumes that the initial failure is converted into a success, but this is not explicitly stated, and therefore, potentially leaves open the question of what to do with CW - may it be reset at this point in anticipation of the use of CW for generating a post-TX backoff at the end of the TXOP? | Add text that explicitly declares the frame subject to a recovery attempt as technically successful when the expected response is returned, and explicitly indicate that the TXOP owner may reset CW for the appropriate AC before the end of the TXOP. | DISAGREE (MAC: 2010-11-09 23:05:33Z) P531 L33 describes the desired behavior. | MAC | MAC A | Ready for motion |  |  |  |  | 2010-11-09 23:07 | MAC
10023 | Fischer, Matthew | 1000 | 6 | 9.20.4 | 549 | 41 | T | Y | 549.41 | 41 | 9.20.4 |  | P |  |  |  | There is no mention of duplicate rejection here - it says that all received MSDUs are buffered, but we should not be buffering the duplicates. Note that the normal duplicate rejection mechanism of 9.3.2.11 is still in play for Block Ack because it does not differentiate between MSDUs delivered within or without a Block Ack agreement. Note that in some cases, the current duplicate cache entry from 9.3.2.11 might catch a duplicate transmission of an MSDU that is part of a Block Ack agreement, but as the negotiated Block Ack window size increases beyond 1, the probability of the 9.3.2.11 mechanism actually catching Block Ack MSDU duplicate transmissions is increasingly reduced. | Add text to state that MSDUs that are "old" according to the current RX Buffer parameters are discarded and that MSDUs that have a sequence number that matches the sequence number of an MSDU that is already in the buffer are rejected as duplicates and discarded. | AGREE IN PRINCIPLE (MAC: 2010-11-09 23:22:55Z) - On page 549 line 41, change "shall buffer the MSDU regardless" to "buffers the MSDU regardless" On page 555, line 5, change "record is modified" to "record shall be modified" On page 555, line 9 and line 21, change "in the buffer" to "in the buffer, if no MSDU with the same sequence number is already present" | MAC | MAC A | Ready for motion |  |  |  |  | 2010-11-09 23:23 | MAC
10024 | Fischer, Matthew | 1000 | 6 | 9.20.7.2 | 551 | 13 | T | Y | 551.13 | 13 | 9.20.7.2 |  | P |  |  |  | The general description of the operation of the receive buffer should mention that duplicate rejection is one of the tasks that is within the responsbility of the receive buffer function. | As suggested by the comment. | AGREE IN PRINCIPLE (MAC: 2010-11-09 23:30:02Z) - Add the following sentence at the cited location before "It maintains its own state..": "It is also responsible for identifying and discarding duplicate frames (i.e. frames that have the same sequence number as a currently buffered frame) that are part of this BlockACK agreement." | MAC | MAC A | Ready for motion |  |  |  |  | 2010-11-09 23:31 | MAC
10025 | Fischer, Matthew | 1000 | 6 | 9.20.7.6.2 | 555 | 9 | T | Y | 555.09 | 9 | 9.20.7.6.2 |  | P |  |  |  | While it is probably a rare occurrence, the possibility of the reception of a duplicate MSDU is non-zero. The text here should indicate that when a duplicate is received, it is discarded instead of stored. | As suggested by the comment. | AGREE IN PRINCIPLE (MAC: 2010-11-09 23:31:49Z) On page 549 line 41, change "shall buffer the MSDU regardless" to "buffers the MSDU regardless" On page 555, line 5, change "record is modified" to "record shall be modified" On page 555, line 9 and line 21, change "in the buffer" to "in the buffer, if no MSDU with the same sequence number is already present" Note that this change is also included in CID10023 | MAC | MAC A | Ready for motion |  |  |  |  | 2010-11-09 23:34 | MAC
10026 | Fischer, Matthew | 1000 | 6 | 9.20.7.6.2 | 555 | 21 | T | Y | 555.21 | 21 | 9.20.7.6.2 | [5 empty] | While it is probably a rare occurrence, the possibility of the reception of a duplicate MSDU is non-zero. The text here should indicate that when a duplicate is received, it is discarded instead of stored. | As suggested by the comment. | AGREE IN PRINCIPLE (MAC: 2010-11-09 23:31:49Z) On page 549 line 41, change "shall buffer the MSDU regardless" to "buffers the MSDU regardless" On page 555, line 5, change "record is modified" to "record shall be modified" On page 555, line 9 and line 21, change "in the buffer" to "in the buffer, if no MSDU with the same sequence number is already present" Note that this change is also included in CID10023 | MAC | MAC A | Ready for motion |  |  |  |  | 2010-11-09 23:35 | MAC
10107 | Rosdahl, Jon | 1000 | 6 |  | 561 | 42 | T | Y | 561.42 | 42 |  |  | D |  |  |  | 11n clause 9.13.3.1 states that in 20 MHz protection mode (i.e. the case where there's a 20 MHz STA in a 20/40 BSS) a 40 MHz transmission shall not be used to initiate a TXOP. This implies you can use 40 MHz transmissions for subsequent transmissions in the TXOP (continuation TXOPs). So the AP could, for example transmit a burst of three frames (with an ACK expected after each), the first at 20 MHz and the next two at 40 MHz. However, 11n clause 7.1.4.2 allows a STA to use "single protection", which per subclause a)5)ii) means the Duration for the first 20 MHz frame only covers the first of the two 40 MHz frames. So a 20 MHz STA in the BSS would not receive a NAV which covers the entire burst from the AP, and would be at risk (if other CCA mechanisms such as energy detect fail for some reason) of colliding with the third frame from the AP. The referenced clauses are in clauses 9.22.3.1 and 8.2.5.2 respectively in TGmb Draft 6. | correct the discrepency | DISAGREE (MAC: 2010-11-09 23:51:03Z) In the cited example, the acknowledgements would be sent using non-HT format, which would be receivable to 20 MHz STAs. | MAC | MAC A | Ready for motion |  |  |  |  | 2010-11-10 00:01 | MAC

## Security - state machine
CID | Commenter | LB | Draft | Clause Number(C) | Page(C) | Line(C) | Type of Comment | Part of No Vote | Page | Line | Clause | Duplicate of CID | Resn Status | Assignee | Submission | Motion Number | Comment | Proposed Change | Resolution | Owning Ad-hoc | Comment Group | Ad-hoc Status | Ad-hoc Notes | Edit Status | Edit Notes | Edited in Draft | Last Updated | Last Updated By
10412 | Hunter, David | 1000 | 6 | 11.5.6.6 | 806 | 20 | T | Y | 806.2 | 20 | 11.5.6.6 | [5 empty] | This line refernces Annex C for information on the EAPOL-Key timeout values. But no such timeout values appear to be given in Annex C. | Find location for that timeout information. Otherwise delete the sentence "Annex C contains details of the timeout values." | dot11RSNAConfigPMKLifetime and dot11RSNAConfigPMKReauthThreshold | MAC | Security - state machine | Bill Marshall Proposals |  |  |  |  | 2010-11-09 21:06 | MAC
10160 | Hiertz, Guido | 1000 | 6 | 11.5.7.1 | 809 |  | T | Y | 809 |  | 11.5.7.1 | [5 empty] | The term WDS in line 44 - 45 must be replaced with a better definition. | On this page, replace "WDS" with "(FromDS==1 AND ToDS == 1)". |  | MAC | Security - state machine | [5 empty] | 2010-11-07 07:10

## Security - key management
CID | Commenter | LB | Draft | Clause Number(C) | Page(C) | Line(C) | Type of Comment | Part of No Vote | Page | Line | Clause | Duplicate of CID | Resn Status | Assignee | Submission | Motion Number | Comment | Proposed Change | Resolution | Owning Ad-hoc | Comment Group | Ad-hoc Status | Ad-hoc Notes | Edit Status | Edit Notes | Edited in Draft | Last Updated | Last Updated By
10395 | Hunter, David | 1000 | 6 | 11.5.1.2 | 768 | 44 | T | Y | 768.44 | 44 | 11.5.1.2 | [5 empty] | Both K and B are used extensively in the following equations, but both remain undefined. | Define K and B in this line. | insert "K is a key; B is a variable length string" | MAC | Security - key management | Bill Marshall Proposals |  |  |  |  | 2010-11-09 21:06 | MAC
10396 | Hunter, David | 1000 | 6 | 11.5.1.2 | 768 | 45 | T | Y | 768.45 | 45 | 11.5.1.2 | [5 empty] | What is "the parameter" in the sentence "X is a single octet containing the parameter"? Which/what parameter? | Define "the parameter". |  | MAC | Security - key management | [5 empty] | 2010-11-07 07:22
10398 | Hunter, David | 1000 | 6 | 11.5.1.2 | 768 | 47 | T | Y | 768.47 | 47 | 11.5.1.2 | [5 empty] | What are 'K', 'A' and 'B' in this equation? Is 'K' a 256-bit key derivation key, as noted in page 775? | Define 'K', 'A' and 'B' in the material immediately following this equation. | insert "K is a key; B is a variable length string" at line 44 | MAC | Security - key management | Bill Marshall Proposals |  |  |  |  | 2010-11-09 21:06 | MAC
10397 | Hunter, David | 1000 | 6 | 11.5.1.2 | 768 | 47 | T | Y | 768.47 | 47 | 11.5.1.2 | [5 empty] | Where is "H-SHA-1" defined? If it is just "HMAC-SHA-1", then state that. | Define "H-SHA-1". |  | MAC | Security - key management | [5 empty] | 2010-11-07 07:22
10401 | Hunter, David | 1000 | 6 | 11.5.1.3 | 769 | 41 | T | Y | 769.41 | 41 | 11.5.1.3 | [5 empty] | The MIB variable dot1xAuthTxPeriod is not defined in the MIB annex, nor anywhere else for that matter. | Either define dot1xAuthTxPeriod or delete "+ dot1xAuthTxPeriod" from this line. | rejecgted. dot1xAuthTxPeriod is defined in IEEE Std 802.1X-2004, which is already cited as a normative reference | MAC | Security - key management | Bill Marshall Proposals |  |  |  |  | 2010-11-09 21:06 | MAC
10406 | Hunter, David | 1000 | 6 | 11.5.1.4 | 770 | 58 | T | Y | 770.58 | 58 | 11.5.1.4 | [5 empty] | This is the first mention of "GMK" in the text, but nothing tells us where the GMK comes from. | Insert a description of the origin of the GMK -- hopefully earlier than this requirement that it "may be reinitialized". | change "The GTK shall be a random number" to "The Group Master Key (GMK) shall be a random number" at 770.55 | MAC | Security - key management | Bill Marshall Proposals |  |  |  |  | 2010-11-09 21:06 | MAC

## Security - key distribution
CID | Commenter | LB | Draft | Clause Number(C) | Page(C) | Line(C) | Type of Comment | Part of No Vote | Page | Line | Clause | Duplicate of CID | Resn Status | Assignee | Submission | Motion Number | Comment | Proposed Change | Resolution | Owning Ad-hoc | Comment Group | Ad-hoc Status | Ad-hoc Notes | Edit Status | Edit Notes | Edited in Draft | Last Updated | Last Updated By
10124 | Worstell, Harry | 1000 | 6 | 11.5.2 | 779 | 33 | T | Y | 779.33 | 33 | 11.5.2 | [5 empty] | Key Descriptor Version is three bits, 0-2, not just bit 0 | move "B2" to be over the Key Descriptor Version | accept | MAC | Security - key distribution | Bill Marshall Proposals |  |  |  |  | 2010-11-09 21:06 | MAC
10082 | Stanley, Dorothy | 1000 | 6 | 11.5.2 | 779 | 44 | T | Y | 779.44 | 44 | 11.5.2 | [5 empty] | The key descriptor version is extraneous, makes use of new hash algorithms very problematic, and is an impediment to use of Vendor-Specific OUIs for AKMs. | accept the recommendations in 11-10/1071r1 |  | MAC | Security - key distribution | [5 empty] | 2010-11-07 07:10
10142 | Malinen, Jouni | 1000 | 6 | 11.5.4.4 | 792 | 34 | T | Y | 792.34 | 34 | 11.5.4.4 | [5 empty] | Describing PTK to enable reception of Class 3 frames is problematic since it does not include IBSS where Data frames are actually Class 1 frames or Disassociation (Class 2)/Deauthentication (Class 1) frames when management frame protection is used. There is no need to describe the frame Class in the description here; the main point is really on being able to receive protected frames, regardless of their Class. | Replace "to receive Class 3 individually addressed MPDUs protected by the PTK" with "to receive individually addressed MPDUs protected by the PTK" (page 792 line 34). Replace "to transmit Class 3 individually addressed MPDUs" with "to transmited protected, individually addressed MPDUs" (page 792 line 39). Replace "to receive Class 3 individually addressed MPDUs" with "to receive protected, individually addressed MPDUs" (page 792 line 41). Replace "to receive Class 3 individually addressed MPDUs protected by the PTK" with "to receive individually addressed MPDUs protected by the PTK" (page 792 line 61). Replace "to receive Class 3 individually addressed MPDUs protected by the PTK" with "to receive individually addressed MPDUs protected by the PTK" (page 793 line 3). Replace "to receive Class 3 individually addressed MPDUs protected by the STK" with "to receive individually addressed MPDUs protected by the STK" (page 793 line 12). Replace "to transmit Class 3 individually addressed MPDUs" with "to transmit protected, individually addressed MPDUs" (page 793 line 16). Replace "to receive Class 3 individually addressed MPDUs" with "to receive protected, individually addressed MPDUs" (page 793 line 18). Replace "to receive Class 3 individually addressed MPDUs protected by the STK" with "to receive individually addressed MPDUs protected by the STK" (page 793 line 39). Replace "to receive Class 3 individually addressed MPDUs protected by the STK" with "to receive individually addressed MPDUs protected by the STK" (page 793 line 43). Replace "to receive Class 3 individually addressed MPDUs" with "to receive protected, individually ddressed MPDUs" (page 794 line 35). Replace "to receive Class 3 individually addressed MPDUs" with "to receive protected, individually addressed MPDUs" (page 794 line 51). | accept | MAC | Security - key distribution | Bill Marshall Proposals |  |  |  |  | 2010-11-09 21:06 | MAC

## Security - General
CID | Commenter | LB | Draft | Clause Number(C) | Page(C) | Line(C) | Type of Comment | Part of No Vote | Page | Line | Clause | Duplicate of CID | Resn Status | Assignee | Submission | Motion Number | Comment | Proposed Change | Resolution | Owning Ad-hoc | Comment Group | Ad-hoc Status | Ad-hoc Notes | Edit Status | Edit Notes | Edited in Draft | Last Updated | Last Updated By
10083 | Stanley, Dorothy | 1000 | 6 | 11.3 |  |  | T | N | 728 | 1 | 11.3 | [5 empty] | Certain representatives at ISO say that 802.11 is insecure because the AP is not authenticated when 802.1x is used. | Define a Diffie-Hellman key exchange authenticated with digital certificates as an RSN authentication method |  | MAC | Security - General | [5 empty] | 2010-11-07 07:10
10069 | shi, yang | 1000 | 6 | 11.3.1 | 817 | 6 | G | N | 817.06 | 6 | 11.3.1 | [5 empty] | Suggest to point out that BIP is a integrity protocol for management frame | This standard defines two RSNA data confidentiality and integrity protocols: TKIP and CCMP. This standard defines one integrity protocol for management frame: BIP. | accept | MAC | Security - General | Bill Marshall Proposals |  |  |  |  | 2010-11-09 21:06 | MAC
10147 | Malinen, Jouni | 1000 | 6 | 11.7.2.7 | 832 | 12 | T | Y | 832.12 | 12 | 11.7.2.7 | [5 empty] | The per-MPDU RX pseudocode for an MMPDU seems to indicate here that it is fine to accept an unprotected Disassociation and Deauthentication frames when PTK is in place and MFP is used. This is not correct. The Disassoc/Deauth accepted, Action frame rejected case applies for the time between association and completion of 4-way handshake, i.e., when PTK is not in place. This is described later on this page (lines 47..53). When the PTK is in place, all unprotected robust individually address management frames are to be discarded. | Replace "if (frame is a Disassociation or Deauthentication) then; Make the MPDU available for further processing; else // encrypted; Discard the frame; endif" (lines 12-18) with "Discard the frame". | accept | MAC | Security - General | Bill Marshall Proposals |  |  |  |  | 2010-11-09 21:06 | MAC
10148 | Malinen, Jouni | 1000 | 6 | 11.7.2.7 | 832 | 44 | T | Y | 832.44 | 44 | 11.7.2.7 | [5 empty] | The lines 44-53 on page 832 are unnecessarily complex and incorrect in the per-MPDU RX for MMPDU pseudocode. This is describing the case when PTK has not yet been set, i.e., time between association and completion of 4-way handshake when unprotected Deauth/Disassoc are accepted, but Action frames are rejected. Since this part of the pseudocode applies only for robust management frames, there is no need to handle Robust and not-Robust Action frames separately. Furthermore, it would be better to explicitly note that protected frames would be discarded here since the PTK is not yet in place. | Replace "else if (Robust Action frame) then; Discard the frame; else if (Deauthenticate ¦¦ Disassociate ¦¦ (not a Robust Action frame)) then; Make frame available for processing; else; Discard the frame; endif" lines 44..53) with "else if (Protected Frame subfield of the Frame Control field is set to 1) then; Discard the frame; else if (Deauthenticate ¦¦ Disassociate) then; Make frame available for processing; else; Discard the frame; endif". | accept | MAC | Security - General | Bill Marshall Proposals |  |  |  |  | 2010-11-09 21:06 | MAC

## Security - Authentication
CID | Commenter | LB | Draft | Clause Number(C) | Page(C) | Line(C) | Type of Comment | Part of No Vote | Page | Line | Clause | Duplicate of CID | Resn Status | Assignee | Submission | Motion Number | Comment | Proposed Change | Resolution | Owning Ad-hoc | Comment Group | Ad-hoc Status | Ad-hoc Notes | Edit Status | Edit Notes | Edited in Draft | Last Updated | Last Updated By
10100 | Hamilton, Mark | 1000 | 6 | 10.3 | 628 | 58 | T | Y | 628.58 | 58 | 10.3 | [5 empty] | Authentication failure does not change state (at either STA) even if not MFP (this is e.g. to avoid DoS between auth and asoc where an attacker keeps injecting fake broken auth frames while you're trying to get associated so you can engage MFP). Authentication success takes you from state 1 to state 2 but does not take you down from state 3 or 4 to state 2, even if not MFP. This is for protection against open system authentication attack (in MFP especially), by not going from state 3 or 4 down if authentication requested or even succeeds. | See changes proposed in 10/0826r5 |  | MAC | Security - Authentication | [5 empty] | 2010-11-07 07:10
10094 | Hamilton, Mark | 1000 | 6 | 10.3 | 628 | 58 | T | Y | 628.58 | 58 | 10.3 | [5 empty] | It needs to be clarified in this subclause which actions labeled as "STA shall" are really "MLME shall" and which are "SME shall" | See changes proposed in 10/0728r2 |  | MAC | Security - Authentication | [5 empty] | 2010-11-07 07:10
10095 | Hamilton, Mark | 1000 | 6 | 10.3 | 628 | 58 | T | Y | 628.58 | 58 | 10.3 | [5 empty] | It is unclear what "appropriate reason code" implies in this subclause Use the reason code delivered via the various .request primitives. | See changes proposed in 10/0728r2 |  | MAC | Security - Authentication | [5 empty] | 2010-11-07 07:10
10096 | Hamilton, Mark | 1000 | 6 | 10.3 | 628 | 58 | T | Y | 628.58 | 58 | 10.3 | [5 empty] | Several bullet list items in this subsection are impossible to understand. | See changes proposed in 10/0728r2 |  | MAC | Security - Authentication | [5 empty] | 2010-11-07 07:10
10097 | Hamilton, Mark | 1000 | 6 | 10.3 | 628 | 58 | T | Y | 628.58 | 58 | 10.3 | [5 empty] | The architectural model is blurred in this sub-clause. It is not clear: 1) how memory of a previous failed SA Query procedure is retained, and whether this is in the MLME or SME; 2) whether the sending of the protected disassociation frame is an action of the MLME or SME. It is likely the latter, but it is expressed as though it were the former. | See changes proposed in 10/0728r2 |  | MAC | Security - Authentication | [5 empty] | 2010-11-07 07:10
10098 | Hamilton, Mark | 1000 | 6 | 10.3 | 628 | 58 | T | Y | 628.58 | 58 | 10.3 | [5 empty] | Text in this sub-clause assumes the SME can see the contents of the Reassociation response frame, which is not true. | See changes proposed in 10/0728r2 |  | MAC | Security - Authentication | [5 empty] | 2010-11-07 07:10
10008 | Stephens, Adrian | 1000 | 6 | 10.3 | 628 | 58 | T | Y | 628.58 | 58 | 10.3 | [5 empty] | 1. We have two separate variables in 10.3.1, but state elsewhere is treated as an enumeration. 2. The state machine cannot be localized to either the SME or the MLME. Some of its transitions respond to events known only within the MLME and some to events known only within the SME. Having a state machine split over two architectural entities in this way implies the existence of communications not documented in the MLME-SAP. The distinction between states 3 and 4 has no effect on the operation of the MAC or MLME, and therefore serves no purpose. The experiment post D1.0 of REVmb to "clarify" this state has had the opposite effect and should be deemed a failed experiment. 3. The location of the state variable and the responsibility for maintaining it are not defined. 4. Given that the state variable is located in one or other of the MLME or SME, there is no interface to allow this variable to be read from the other architectural entity. 5. Some of the text is impenetrable and needs to be restructured (e.g. 10.3.3.3 bullet c). I am lumping these comments together because I believe they need to be considered together. | 1. Replace two state variables with an enumeration 2. Remove the distinction between states 3 and 4 within the MAC and MLME. 3. Indicate that the state variable sits in the MLME and is maintained by the MLME and update language to reflect this. 4. Add an MLME interface to export the MLME state variable (read-only) 5. Restructure impenetrable text to improve readability, e.g. by adding sub-bullets inside longwinded list items. |  | MAC | Security - Authentication | [5 empty] | 2010-11-07 07:10
10099 | Hamilton, Mark | 1000 | 6 | 10.3 | 628 | 58 | T | Y | 628.58 | 58 | 10.3 | [5 empty] | 10.3.2.2 and 10.3.2.3 say the PTKSA gets deleted at 802.11 Authentication. 802.11 Authentication has nothing to do with the PTKSA | See changes proposed in 10/0826r5 |  | MAC | Security - Authentication | [5 empty] | 2010-11-07 07:10
10102 | Hamilton, Mark | 1000 | 6 | 10.3 | 628 | 58 | T | Y | 628.58 | 58 | 10.3 | [5 empty] | Failure to (re)assoc on STA does not change state or delete keys in FT case. On tx of (re)assoc on STA if not FT then drop keys and go to state 3 if in state 4 (you have to drop keys if MFP so can be ready for 4WH). Failure to (re)assoc on AP does not change state or delete keys on FT case or MFP case (to avoid DOS). On rx of (re)assoc on AP if not FT or MFP then AP has to drop keys and go to state 3 if in state 4. On successful (re)assoc on AP if MFP then AP drops keys and goes to state 3 if in state 4 -- no action on failure. Successful (re)assoc if in state 4 without FT or MFP therefore takes you back to state 3 (or lower -- see next point) and you have to redo the 4WH. Failed (re)assoc without FT or MFP does not change state. | See changes proposed in 10/0826r5 |  | MAC | Security - Authentication | [5 empty] | 2010-11-07 07:10
10103 | Hamilton, Mark | 1000 | 6 | 10.3 | 628 | 58 | T | Y | 628.58 | 58 | 10.3 | [5 empty] | The transitions from states 3 and 4 to state 2 for unsuccessful (re)association are not true at an AP. Doing this transition at an AP opens a denial-of-service attack -- a rogue STA sending failing (re)association requests on behalf of a target STA causes the AP to put the target STA back into state 2 and deny it service. | See changes proposed in 10/0826r5 |  | MAC | Security - Authentication | [5 empty] | 2010-11-07 07:10
10104 | Hamilton, Mark | 1000 | 6 | 10.3 | 628 | 58 | T | Y | 628.58 | 58 | 10.3 | [5 empty] | The descriptions of the transitions from State 3 to State 4 do not make it clear which entity (SME or MLME) writes to the state variable (it needs to be MLME to not have more than one writer), nor how the MLME has enough information to know when to do this transtion. The architectural model for MAC state (which is said to be maintained by MLME) and the 802.1X state, is confusing in this regard. This makes FT transition very hard to understand as well. | See changes proposed in 10/0826r5 |  | MAC | Security - Authentication | [5 empty] | 2010-11-07 07:10
10084 | Stanley, Dorothy | 1000 | 6 | 10.3 | 629 | 4 | T | Y | 629.04 | 4 | 10.3 | [5 empty] | Restore the 3 state model, as there are layering issues that cannot be accurately represented currently. | As in comment. | reject. The comment resolution committee considered this change and decided to keep the four states | MAC | Security - Authentication | Bill Marshall Proposals |  |  |  |  | 2010-11-09 21:06 | MAC
10144 | Malinen, Jouni | 1000 | 6 | 10.3 | 629 | 10 | T | N | 629.1 | 10 | 10.3 | [5 empty] | Introduction of the new "State 4" makes description of MLME unnecessarily complex. While a description of combinations of MLME State and IEEE 802.1X Controlled Port may indeed be useful as an introduction to RSN, it does not look necessary for describing MLME behavior in normative text. | Consider reverting the introduction of State 4 to simplify MLME state description in 10.3. | reject. The comment resolution committee considered this change and decided to keep the four states | MAC | Security - Authentication | Bill Marshall Proposals |  |  |  |  | 2010-11-09 21:06 | MAC
10126 | Worstell, Harry | 1000 | 6 | 10.3.1 | 629 | 33 | T | Y | 629.33 | 33 | 10.3.1 | [5 empty] | The transitions from states 3 and 4 to state 2 for unsuccessful (re)association are not true at an AP. Doing this transition at an AP opens a denial-of-service attack -- a rogue STA sending failing (re)association requests on behalf of a target STA causes the AP to put the target STA back into state 2 and deny it service. | It is not possible to show a simple transition that covers both the non-AP STA and AP case, as the behavior is different. Either qualify the label on both Unsuccessful (re)association transitions by including "at a non-AP STA", or delete the two transitions completely from the figure (as it is better to be silent than to say something incorrect). | delete the indicated transitions from the figure | MAC | Security - Authentication | Bill Marshall Proposals |  |  |  |  | 2010-11-09 21:06 | MAC
10127 | Worstell, Harry | 1000 | 6 | 10.3.2.3 | 632 | 5 | T | Y | 632.05 | 5 | 10.3.2.3 | [5 empty] | The text inserted in D4.0 "The STA shall be set to state 1" is incorrect, and leads to an denial-of-service attack. The statement conflicts with the correct statement on page 632 line 10, where the state value is left unchanged. This case was analyzed in 11-10/0390r0. | delete list item (b)(2). List item (b)(1) should be incorporated into (b), and made conditional on a successful ResultCode. | accept | MAC | Security - Authentication | Bill Marshall Proposals |  |  |  |  | 2010-11-09 21:06 | MAC
10101 | Hamilton, Mark | 1000 | 6 | 10.3.2.3 | 632 | 5 | T | Y | 632.05 | 5 | 10.3.2.3 | [5 empty] | The inserted text "The STA shall be set to state 1" is incorrect, and leads to an denial-of-service attack. | See changes proposed in 10/0826r5 |  | MAC | Security - Authentication | [5 empty] | 2010-11-07 07:10
10145 | Malinen, Jouni | 1000 | 6 | 10.3.2.3 | 632 | 22 | T | Y | 632.22 | 22 | 10.3.2.3 | [5 empty] | The authentication procedure steps e and f seem to open a denial-of-service issue in FT and MFP cases (which provide protection for this). There is no real authentication in Open System authentication algorithm, so anyone could easily drop the association if these rules were used at an AP. | Limit steps e and f to apply only if FT or MFP are not used (like step b is already doing). |  | MAC | Security - Authentication | [5 empty] | 2010-11-07 07:10

## Radio management - MAC
CID | Commenter | LB | Draft | Clause Number(C) | Page(C) | Line(C) | Type of Comment | Part of No Vote | Page | Line | Clause | Duplicate of CID | Resn Status | Assignee | Submission | Motion Number | Comment | Proposed Change | Resolution | Owning Ad-hoc | Comment Group | Ad-hoc Status | Ad-hoc Notes | Edit Status | Edit Notes | Edited in Draft | Last Updated | Last Updated By
10042 | Fischer, Matthew | 1000 | 6 | 10.8.1 | 660 | 17 | T | Y | 660.17 | 17 | 10.8.1 | [5 empty] | Does the standard need to make some statement about the operation of a STA that has no defined variable dot11SpectrumManagementRequired? | Resolve the question and modify the text appropriately. |  | MAC | Radio management - MAC | [5 empty] | 2010-11-07 07:10
10041 | Fischer, Matthew | 1000 | 6 | 10.8.2 | 660 | 62 | T | Y | 660.62 | 62 | 10.8.2 | [5 empty] | Qualifier(s) needed for the subjects "A STA", "AP" - I believe that this behavior applies only to STAs/APs that have either dot11SpectrumManagementRequired = true, or maybe dot11RadioMeasurementActivated = true. | Add appropriate qualifiers throughout the subclause to ensure that only appropriate STAs and/or APs are subject to the requirements described in this subclause. |  | MAC | Radio management - MAC | [5 empty] | 2010-11-07 07:10
10043 | Fischer, Matthew | 1000 | 6 | 10.8.3 | 661 | 15 | T | Y | 661.15 | 15 | 10.8.3 | [5 empty] | Qualifier(s) needed for the subjects "A STA", "AP" - I believe that this behavior applies only to STAs/APs that have either dot11SpectrumManagementRequired = true, or maybe dot11RadioMeasurementActivated = true. | Add appropriate qualifiers throughout the subclause to ensure that only appropriate STAs and/or APs are subject to the requirements described in this subclause. |  | MAC | Radio management - MAC | [5 empty] | 2010-11-07 07:10
10044 | Fischer, Matthew | 1000 | 6 | 10.8.4 | 661 | 65 | T | Y | 661.65 | 65 | 10.8.4 | [5 empty] | Qualifier(s) needed for the subjects "A STA", "AP" - I believe that this behavior applies only to STAs/APs that have either dot11SpectrumManagementRequired = true, or maybe dot11RadioMeasurementActivated = true. | Add appropriate qualifiers throughout the subclause to ensure that only appropriate STAs and/or APs are subject to the requirements described in this subclause. |  | MAC | Radio management - MAC | [5 empty] | 2010-11-07 07:10
10039 | Fischer, Matthew | 1000 | 6 | 10.8.5 | 662 | 19 | T | Y | 662.19 | 19 | 10.8.5 | [5 empty] | Shouldn't there be some qualifiers here? The language as it is currently worded places strict normative requirements on the behavior of all 802.11 STAs, as opposed to those that support this particular service. I can think of at least one possible interpretation that allows the existing language to be viewed as correct - i.e. "a STA that receives" - if "receives" in this context implies the ability to interpret the category and action - i.e. if a STA is unfamiliar with this category and action, then one can say, while the STA received the frame, it does not know that it was a TPC request frame - but the language here does not include "if the STA knows that the frame that it received is a TCP request frame" - unless there is some other location where a filtering is done to "not receive" this frame, then I believe that some qualifiers are needed. E.g. dot11RadioMeasurementActivated = true. Similar need for qualifiers in the third paragraph of this subclause P 662 L 24. | Add appropriate qualifiers throughout the subclause to ensure that only the appropriate subset of STAs and/or APs are subject to the requirements described in this subclause be it TPC or RRM or spectrum management required. Make a search for other TPC-related behavior in other subclauses and perform a similar qualification of subjects in behavioral requirement descriptions as is suggested for this subclause. |  | MAC | Radio management - MAC | Proposed | In clause 10.8.1 on 660.17, there is a statement: "STAs shall use the TPC procedures defined in this subclause if dot11SpectrumManagementRequired is true." Perhaps we should reject this comment and point to this text. |  |  |  | 2010-11-09 21:27 | MAC
10177 | Ecclesine, Peter | 1000 | 6 | 10.10.1 | 669 | 17 | T | N | 669.17 | 17 | 10.10.1 | [5 empty] | The ECS general text should describe the situation where some receiving STAs do not support ECS, and both channel switch and ECS are being transmitted. The procedures that do so are in 10.10.3. | Add text to end of second paragraph "When an AP is switching to a different channel and some STAs do not support Extended Channel Switch, then both the Extended Channel Switch Announcement and the Channel Switch Announcement elements and frames may be used." | accept | MAC | Radio management - MAC | Bill Marshall Proposals |  |  |  |  | 2010-11-09 21:06 | MAC
10060 | Fischer, Matthew | 1000 | 6 | 10.11.9.1 | 678 | 6 | T | Y | 678.06 | 6 | 10.11.9.1 | [5 empty] | In this subclause, I see the term "beacon report element" yet there is no such thing as a beacon report element. | I believe that an appropriate fix would be to change the instances of beacon report element to beacon report. Examine the document to determine if other report fields are mistakenly labeled as elements in the subclauses that describe the report functions, and if so, correct them as well. |  | MAC | Radio management - MAC | [5 empty] | 2010-11-07 07:10
10059 | Fischer, Matthew | 1000 | 6 | 10.11.9.1 | 678 | 6 | T | Y | 678.06 | 6 | 10.11.9.1 | [5 empty] | Describe how the operating class is determined by the STA sending a beacon report - in particular, in the case when a received beacon does not contain operating class information. | Provide a description of how the operating class field is to be filled in when the received beacon does not provide the information that would normally be entered into that field. |  | MAC | Radio management - MAC | [5 empty] | 2010-11-07 07:10
10150 | Vlantis, George | 1000 | 6 | 10.11.9.7 | 684 | 31 | T | Y | 684.31 | 31 | 10.11.9.7 | [5 empty] | Formerly CID 4094 in LB163 (11k Measurement Pause capability bit is missing in RM Enabled Capabilities): Page 684, Line 31 subclause 10.11.9.7 states: "NOTE--A requesting STA obtains information on a measuring STA's radio measurement capability by observing the RM Capability Enabled element in the Association Request/Response or the Reassociation Request/Response. One or more of these frames are received prior to the requesting STA transmitting a Measurement Pause request and hence the requesting STA has enough information to determine if the measuring STA is capable of processing a Measurement Pause request or not." This indicates that the RM capablility IE tells whether the station is capable of measurement pause or not. But on page 400 Line 1, in Table 8-101--RM Enabled Capabilities definition, there is no bit position defined for the Measurement Pause element. | The LB163 recommentation to "Add one bit for Measurement Pause in RM Enabled Capabilities Element (possibly bit 34), and define the related MIB variable in Annex D", was rejected because "A measurement pause is always supported. According to 10.11.9.7, a measurement pause can only appear in a measurement request that includes multiple measurements. Therefore it doesn't really make sense to add a capability bit." Therefore to resolve this comment, the NOTE in 10.11.9.7 needs to be changed, because it's just incorrect. The existing text should be replaced with something like the explanation above, namely: "A Measurement Pause is always be supported by a STA implementing Radio Measurements." | delete the NOTE | MAC | Radio management - MAC | Bill Marshall Proposals |  |  |  |  | 2010-11-09 21:06 | MAC
10118 | Worstell, Harry | 1000 | 6 | 10.11.11 | 687 | 42 | T | Y | 687.42 | 42 | 10.11.11 | [5 empty] | this text requires sending a response with the Inapable bit set, however the Measurement Report Mode isn't in the respone frame; therefore this can't be done | delete "and return a Link Measurement Report with the Incapable bit in the Measurement Report Mode field set to 1" | accept | MAC | Radio management - MAC | Bill Marshall Proposals |  |  |  |  | 2010-11-09 21:06 | MAC
10040 | Fischer, Matthew | 1000 | 6 | 10.8.5 | 1369 | 11 | T | Y | 1369.11 | 11 | 10.8.5 | [5 empty] | Just as the IEEE standards style manual probably does not explicitly indicate that one should not include a list of one's old girlfriends within an informative subclause of the draft standard, I suspect that it also never really explicitly says that "xxxx" is not a valid means of referencing a list of possible text substitution values for a portion of a MIB variable, because in both instances, the authors of the style manual had just assumed that as the result of millions of fatal incidents that were directly related to the lack of good common sense in millions of human individuals over millions of years, there had been an ever-progressing natural selection process that eventually resulted in a hard-wired programming of common sense within the brains of every member of the current generation of humanity and that this inbred understanding of good behavior would be sufficient to prevent the authors of candidate documents for standardization from making either of the two cited fatal errors in common sense. | Despite the great leap backwards in the direction of the evolution of our species that is indicated by the presence of the use of "xxxx" as an indicator of text substitution, I can assure you that all hope is not lost for our kind, because I have found no list of former girlfriends in the draft standard, and I trust that after this near-fatal encounter, the authors of the draft shall endeavor to correct this egregious error by perhaps providing a MIB variable group which can then be used to refer to the entire list of RMxxxxActivated variables. | delete "(dot11RMxxxActivated)". Also include list of former girlfriends in draft | MAC | Radio management - MAC | Bill Marshall Proposals |  |  |  |  | 2010-11-09 21:06 | MAC

## QoS - Admission control
CID | Commenter | LB | Draft | Clause Number(C) | Page(C) | Line(C) | Type of Comment | Part of No Vote | Page | Line | Clause | Duplicate of CID | Resn Status | Assignee | Submission | Motion Number | Comment | Proposed Change | Resolution | Owning Ad-hoc | Comment Group | Ad-hoc Status | Ad-hoc Notes | Edit Status | Edit Notes | Edited in Draft | Last Updated | Last Updated By
10117 | Worstell, Harry | 1000 | 6 | 10.11.16 | 673 | 64 | T | Y | 673.64 | 64 | 10.11.16 | [5 empty] | blanket statement that the response can't be "incapable" if the measurement is supported; this conflicts with the procedure in 10.11.9.7 (Measurement Pause) that requires an incapable response to a sequence of parallel--pause--measure | adjust the statement in 10.11.16 to account for this error case | accept | MAC | QoS - Admission control | Bill Marshall Proposals |  |  |  |  | 2010-11-09 21:06 | MAC

## QoS
CID | Commenter | LB | Draft | Clause Number(C) | Page(C) | Line(C) | Type of Comment | Part of No Vote | Page | Line | Clause | Duplicate of CID | Resn Status | Assignee | Submission | Motion Number | Comment | Proposed Change | Resolution | Owning Ad-hoc | Comment Group | Ad-hoc Status | Ad-hoc Notes | Edit Status | Edit Notes | Edited in Draft | Last Updated | Last Updated By
10038 | Fischer, Matthew | 1000 | 6 | 4.3.7 | 42 | 48 | T | Y | 42.48 | 48 | 4.3.7 | [5 empty] | Another very odd use of "may" - this one is really exciting, since the subject is coquettishly coy. | Change "may" to "can" to avoid having to specify to which mechanisms "certain" refers. | accept | MAC | QoS | Bill Marshall Proposals | Propose accept. |  |  |  | 2010-11-09 21:06 | MAC

## Power Saving
CID | Commenter | LB | Draft | Clause Number(C) | Page(C) | Line(C) | Type of Comment | Part of No Vote | Page | Line | Clause | Duplicate of CID | Resn Status | Assignee | Submission | Motion Number | Comment | Proposed Change | Resolution | Owning Ad-hoc | Comment Group | Ad-hoc Status | Ad-hoc Notes | Edit Status | Edit Notes | Edited in Draft | Last Updated | Last Updated By
10113 | Rosdahl, Jon | 1000 | 6 |  | 615 |  | T | Y | 615 | [7 empty] | Can A-MPDUs be used to change PM mode? Considering just the infrastructure case for now, there are two issues: a) 10.2.1.2 says that "To change Power Management modes, a STA shall inform the AP through a successful frame exchange as described in Annex S initiated by the STA and that includes an ACK from the AP." and "A non-AP STA shall not change power management mode using a frame exchange that does not receive an ACK." However, when using A-MPDUs ACKs are not used, rather BlockAcks are used. b) What is the setting of the PM bit in the MPDUs in the A-MPDU? 11.2.1.0a says that "Power Management mode shall not change during any single frame exchange sequence, as described in Annex S." but that's not quite the same thing as saying the PM *bit* shall be the same in all MPDUs of the A-MPDU. | clarify and reconcile the descrepancy |  | MAC | Power Saving | Discuss |  |  |  |  | 2010-11-09 22:13 | MAC
10114 | Rosdahl, Jon | 1000 | 6 |  | 626 |  | T | Y | 626 | [7 empty] | 10.2.2.4 says that "A STA shall set the Power Management subfield in the Frame Control field of data frames containing all or part of an BU that it transmits". The implication is that, as for an infrastructure BSS, the PM bit is set to 0 for non-BUs. [Note section 3.1 says that "A bufferable unit (BU) is an [...] bufferable MMPDU that is buffered to operate the power saving protocol." Therefore: - A Probe Request frame is not a bufferable management frame. - A Probe Request frame always has the PM bit set to 0, even if it is a unicast frame sent in an IBSS. - An IBSS STA which receives this Probe Request frame will consider the sender to be in active mode. - An IBSS STA which receives this Probe Request frame will never have a need to buffer the Probe Response. | reconcile the descrepancy |  | MAC | Power Saving | [5 empty] | 2010-11-07 15:13 | EDITOR
10106 | Rosdahl, Jon | 1000 | 6 |  | 626 |  | T | Y | 626 | [7 empty] | In CID 4027, it was stated that the EOSP bit shall be the same for all MPDUs in an A-MPDU. That's all very nice, but then what's the expected behaviour on the non-AP STA? If it receives some of the MPDUs, is it entitled to consider the SP over and fall asleep? Or is it required to stay awake if there's a hole in the sequence number stream? If the latter, how is the case where the last MPDU in the A-MPDU was a Data MPDU which was lost (the non-AP STA has no way to tell) handled? See 10.2.2.4 | Clarify the referenced text. |  | MAC | Power Saving | [5 empty] | 2010-11-07 15:13 | EDITOR

## MAC - General
CID | Commenter | LB | Draft | Clause Number(C) | Page(C) | Line(C) | Type of Comment | Part of No Vote | Page | Line | Clause | Duplicate of CID | Resn Status | Assignee | Submission | Motion Number | Comment | Proposed Change | Resolution | Owning Ad-hoc | Comment Group | Ad-hoc Status | Ad-hoc Notes | Edit Status | Edit Notes | Edited in Draft | Last Updated | Last Updated By
10178 | Ecclesine, Peter | 1000 | 6 | 9.18.5 | 525 | 28 | T | Y | 525.28 | 28 | 9.18.5 | [5 empty] | 2nd dashed Requirement is incomplete, because it does not identify which operating class is the current one. It should require that the current operating class information is listed before any other operating class information - "When dot11OperatingClassesRequired is true, or where operating classes domain information is present in a STA, the STA shall indicate current operating class information in the Country element and Supported Operating Classes element." | Change text to "When dot11OperatingClassesRequired is true, or where operating classes domain information is present in a STA, the STA shall indicate current operating class information first in the Country element and Supported Operating Classes element." | accept | MAC | MAC - General | Bill Marshall Proposals | Propose Accept. |  |  |  | 2010-11-09 21:06 | MAC
10034 | Fischer, Matthew | 1000 | 6 | 9.18.5 | 525 | 37 | T | Y | 525.37 | 37 | 9.18.5 | [5 empty] | The text says that if a "STA parsing a Country element finds a First Channel Number or Operating Class field with a reserved value, the STA shall ignore the remainder of the Country element" - this seems like overkill. Only first channel number would be expected to cause a new format of the subfields to be introduced and thereby cause a parsing problem for STAs unaware of the new format. Reserved operating classes should be simply ignored. | Delete the text "or Operating Class field" | reject. Field name includes both parts, First Channel Number of Operating Class. | MAC | MAC - General | Bill Marshall Proposals | Propose Accept. |  |  |  | 2010-11-09 21:06 | MAC
10180 | Ecclesine, Peter | 1000 | 6 | 9.18.5 | 525 | 40 | T | Y | 525.4 | 40 | 9.18.5 |  |  | Peter Ecclesine |  |  | This text is missing the description of a BSS where more than one operating class is in use because of HT or other reasons. Expand this paragraph to refer to a hierarchy of operating classes, i.e., from oldest legacy to HT, and provisions for changing channels or transmit power when multiple operating classes are in use. | Describe 20/40 operation with operating classes in this clause by references to other clauses. |  | MAC | MAC - General | Submission | Submission required? |  |  |  | 2010-11-09 22:30 | MAC

## MAC - DCF
CID | Commenter | LB | Draft | Clause Number(C) | Page(C) | Line(C) | Type of Comment | Part of No Vote | Page | Line | Clause | Duplicate of CID | Resn Status | Assignee | Submission | Motion Number | Comment | Proposed Change | Resolution | Owning Ad-hoc | Comment Group | Ad-hoc Status | Ad-hoc Notes | Edit Status | Edit Notes | Edited in Draft | Last Updated | Last Updated By
10054 | Fischer, Matthew | 1000 | 6 | 9.3.2.8.1 | 483 | 39 | T | Y | 483.39 | 39 | 9.3.2.8.1 |  | A |  |  |  | Incorrect wording. This text is describing a CTS 2 SELF that occurs before the full exchange. Certainly, this text should allow the AP to continue only if the medium is IDLE. Note, as an example, a PIFS vs IDLE transmission rule is used inside of the box above the text in another case. | Change the existing sentence to read: "The AP may continue a PIFS after the CTS, only if the CS mechanism (see 9.3.2.2 (CS mechanism)) indicates that the medium is IDLE at the TxPIFS slot boundary (defined in 9.3.7 (DCF timing relations)) following the transmission of the CTS." | AGREE (MAC: 2010-11-09 22:27:29Z) | MAC | MAC - DCF | Proposed | This changes busy to idle in the cited text. It looks as if "idle" should be used. |  |  |  | 2010-11-09 22:29 | MAC
10031 | Fischer, Matthew | 1000 | 6 | 9.3.2.11 | 487 | 1 | T | Y | 487.01 | 1 | 9.3.2.11 | [5 empty] | The cache-filling descriptions are lacking. There is no discrimination here for what goes into any given cache, but there should be. | Change the cache-filling instructions such that the first cache mentioned is only used for non-QOS receptions by any STA and the second cache is only used for QOS receptions by QoS STAs. E.g. "The receiving STA shall keep a cache of recently received <Address 2, sequence-number, fragment-number> tuples." becomes something like this: "The receiving STA shall keep a cache of recently received <Address 2, sequence-number, fragment-number> tuples from non-QoS MSDUs." In order to make the rejection text work properly, both caches are going to need a label as well. I suggest non-QoS duplicate cache and QoS duplicate cache and then use the appropriate reference wherever the noun cache is currently employed in this subclause. | accept | MAC | MAC - DCF | Bill Marshall Proposals |  |  |  |  | 2010-11-09 21:06 | MAC
10035 | Fischer, Matthew | 1000 | 6 | 9.3.2.11 | 487 | 9 | T | Y | 487.09 | 9 | 9.3.2.11 | [5 empty] | "A receiving STA may omit tuples obtained from group addressed or ATIM frames from the cache." Which cache? If you are a QoS STA, there are two caches. | Change "the cache" to "the caches". | accept | MAC | MAC - DCF | Bill Marshall Proposals | Propose accept. |  |  |  | 2010-11-09 21:06 | MAC
10032 | Fischer, Matthew | 1000 | 6 | 9.3.2.11 | 487 | 12 | T | Y | 487.12 | 12 | 9.3.2.11 | [5 empty] | The rejection instructions are not correct. The caching instructions do not exclude the QoS STA in filling the first cache, but the rejection instructions do exclude it. This means that QoS STAs will not correctly check for duplicates that are not QoS MSDUs. Note that the second sentence of the rejection checking paragraph includes "also" but the first sentence explicitly excluded "QoS STA" - so why is "also" used? I believe that "also" is correct, which means that the entire paragraph needs some work and so does the preceding paragraph because the cached information for non-QoS MSDUs seems to get lost by QoS STAs. | I believe that the paragraph should read as follows: "A STA shall reject as a duplicate frame any non-QoS frame in which the Retry bit in the Frame Control field is 1 and that matches an <Address 2, sequence-number, fragment-number> tuple of an entry in the non-QoS cache. A receiver QoS STA shall also reject as a duplicate frame any QoS frame in which the Retry bit in the Frame Control field is 1 and that matches an <Address 2, TID, sequence-number, fragment-number> tuple of an entry in the QoS cache." | accept | MAC | MAC - DCF | Bill Marshall Proposals | Propose Accept. Needs more discussion |  |  |  | 2010-11-10 00:03 | MAC

## MAC - Coex
CID | Commenter | LB | Draft | Clause Number(C) | Page(C) | Line(C) | Type of Comment | Part of No Vote | Page | Line | Clause | Duplicate of CID | Resn Status | Assignee | Submission | Motion Number | Comment | Proposed Change | Resolution | Owning Ad-hoc | Comment Group | Ad-hoc Status | Ad-hoc Notes | Edit Status | Edit Notes | Edited in Draft | Last Updated | Last Updated By
10151 | Vlantis, George | 1000 | 6 | 10.15.1 | 698 | 59 | T | Y | 698.59 | 59 | 10.15.1 | [5 empty] | This sentence is unclear. It would be a lot more straightforward if the text first stated that each FC STA must support the Coexistence Management frame. | Replace this paragraph with: "An FC STA shall support 20/40 BSS Coexistence Management, so as a result an FC HT STA that transmits a frame containing an Extended Capabilities element shall set the 20/40 BSS Coexistence Management Support field of this element to 1." | accept | MAC | MAC - Coex | Bill Marshall Proposals |  |  |  |  | 2010-11-09 21:06 | MAC

## Fast transition
CID | Commenter | LB | Draft | Clause Number(C) | Page(C) | Line(C) | Type of Comment | Part of No Vote | Page | Line | Clause | Duplicate of CID | Resn Status | Assignee | Submission | Motion Number | Comment | Proposed Change | Resolution | Owning Ad-hoc | Comment Group | Ad-hoc Status | Ad-hoc Notes | Edit Status | Edit Notes | Edited in Draft | Last Updated | Last Updated By
10120 | Worstell, Harry | 1000 | 6 | 12.9.3.1 | 863 | 54 | T | Y | 863.54 | 54 | 12.9.3.1 | [5 empty] | SETKEYS (PTK) should be SETKEYS (Pairwise) | as in comment | accept | MAC | Fast transition | Bill Marshall Proposals |  |  |  |  | 2010-11-09 21:06 | MAC
10121 | Worstell, Harry | 1000 | 6 | 12.9.3.1 | 864 | 23 | T | Y | 864.23 | 23 | 12.9.3.1 | [5 empty] | SETKEYS (PTK) should be SETKEYS (Pairwise) | as in comment | accept | MAC | Fast transition | Bill Marshall Proposals |  |  |  |  | 2010-11-09 21:06 | MAC
10122 | Worstell, Harry | 1000 | 6 | 12.9.5.1 | 868 | 49 | T | Y | 868.49 | 49 | 12.9.5.1 | [5 empty] | SETKEYS (PTK) should be SETKEYS (Pairwise) | as in comment | accept | MAC | Fast transition | Bill Marshall Proposals |  |  |  |  | 2010-11-09 21:06 | MAC
10123 | Worstell, Harry | 1000 | 6 | 12.9.5.1 | 869 | 27 | T | Y | 869.27 | 27 | 12.9.5.1 | [5 empty] | SETKEYS (PTK) should be SETKEYS (Pairwise) | as in comment | accept | MAC | Fast transition | Bill Marshall Proposals |  |  |  |  | 2010-11-09 21:06 | MAC

## Authentication and Association
CID | Commenter | LB | Draft | Clause Number(C) | Page(C) | Line(C) | Type of Comment | Part of No Vote | Page | Line | Clause | Duplicate of CID | Resn Status | Assignee | Submission | Motion Number | Comment | Proposed Change | Resolution | Owning Ad-hoc | Comment Group | Ad-hoc Status | Ad-hoc Notes | Edit Status | Edit Notes | Edited in Draft | Last Updated | Last Updated By
10115 | Rosdahl, Jon | 1000 | 6 |  | 628 |  | T | Y | 628 | [7 empty] | The text in 10.3 has some inconsistencies as documented in 11-10-0728r2. | use 11-10/826 to correct the issues identified. |  | MAC | Authentication and Association | [5 empty] | 2010-11-07 15:13 | EDITOR

## Protection Mechanisms
CID | Commenter | LB | Draft | Clause Number(C) | Page(C) | Line(C) | Type of Comment | Part of No Vote | Page | Line | Clause | Duplicate of CID | Resn Status | Assignee | Submission | Motion Number | Comment | Proposed Change | Resolution | Owning Ad-hoc | Comment Group | Ad-hoc Status | Ad-hoc Notes | Edit Status | Edit Notes | Edited in Draft | Last Updated | Last Updated By
10107 | Rosdahl, Jon | 1000 | 6 |  | 561 | 42 | T | Y | 561.42 | 42 | [6 empty] | 11n clause 9.13.3.1 states that in 20 MHz protection mode (i.e. the case where there's a 20 MHz STA in a 20/40 BSS) a 40 MHz transmission shall not be used to initiate a TXOP. This implies you can use 40 MHz transmissions for subsequent transmissions in the TXOP (continuation TXOPs). So the AP could, for example transmit a burst of three frames (with an ACK expected after each), the first at 20 MHz and the next two at 40 MHz. However, 11n clause 7.1.4.2 allows a STA to use "single protection", which per subclause a)5)ii) means the Duration for the first 20 MHz frame only covers the first of the two 40 MHz frames. So a 20 MHz STA in the BSS would not receive a NAV which covers the entire burst from the AP, and would be at risk (if other CCA mechanisms such as energy detect fail for some reason) of colliding with the third frame from the AP. The referenced clauses are in clauses 9.22.3.1 and 8.2.5.2 respectively in TGmb Draft 6. | correct the discrepency |  | MAC | Protection Mechanisms | Discuss |  |  |  |  | 2010-11-08 21:20 | MAC

## MAC - QoS
CID | Commenter | LB | Draft | Clause Number(C) | Page(C) | Line(C) | Type of Comment | Part of No Vote | Page | Line | Clause | Duplicate of CID | Resn Status | Assignee | Submission | Motion Number | Comment | Proposed Change | Resolution | Owning Ad-hoc | Comment Group | Ad-hoc Status | Ad-hoc Notes | Edit Status | Edit Notes | Edited in Draft | Last Updated | Last Updated By
10033 | Fischer, Matthew | 1000 | 6 | 9.19.2.4 | 530 | 7 | T | Y | 530.07 | 7 | 9.19.2.4 | [5 empty] | The text: "TXOP. If a TXOP holder has in its transmit queue an additional frame of the same AC as the one just transmitted and the duration of transmission of that frame plus any expected acknowledgment for that frame is less than the remaining TXNAV timer value, then the STA may commence transmission of that frame a SIFS (or RIFS, under the conditions defined in 9.3.2.4.2 (RIFS)) after the completion of the immediately preceding frame exchange sequence." pretty much allows an infinite length TXOP - no mention of TXOPLimit is made here and there is nothing to restrict queue-filling during the TXOP. It turns out that TXOP limit is only used when setting the DUR field. So one might cite 8.2.5.2 b) 4) as preventing us from reaching the infinite TXOP, but that subclause does not say what to do when the equations produce a negative value for D. I believe that somewhere, possibly in 8.2.5.2 b), there needs to be a statement that says that if no positive value of D satisfies the equations, then no valid DUR value exists, and then in 9.19.2.4, one must put a stop to the infinite TXOP by noting that a continuation is NOT allowed if no valid DUR can be computed for the next frame. | As per the comment. |  | MAC | MAC - QoS | Discuss |  |  |  |  | 2010-11-08 21:13 | MAC
10030 | Fischer, Matthew | 1000 | 6 | 9.19.2.4 | 530 | 34 | T | Y | 530.34 | 34 | 9.19.2.4 | [5 empty] | The paragraph describes behavior in the case that the STA fails to recover using PIFS while TXNAV is non-zero, however, it neglects to provide detailed behavior for the case when an initial failure is recovered - one assumes that the initial failure is converted into a success, but this is not explicitly stated, and therefore, potentially leaves open the question of what to do with CW - may it be reset at this point in anticipation of the use of CW for generating a post-TX backoff at the end of the TXOP? | Add text that explicitly declares the frame subject to a recovery attempt as technically successful when the expected response is returned, and explicitly indicate that the TXOP owner may reset CW for the appropriate AC before the end of the TXOP. |  | MAC | MAC - QoS | Discuss |  |  |  |  | 2010-11-08 21:17 | MAC

## MAC - Block ACK
CID | Commenter | LB | Draft | Clause Number(C) | Page(C) | Line(C) | Type of Comment | Part of No Vote | Page | Line | Clause | Duplicate of CID | Resn Status | Assignee | Submission | Motion Number | Comment | Proposed Change | Resolution | Owning Ad-hoc | Comment Group | Ad-hoc Status | Ad-hoc Notes | Edit Status | Edit Notes | Edited in Draft | Last Updated | Last Updated By
10023 | Fischer, Matthew | 1000 | 6 | 9.20.4 | 549 | 41 | T | Y | 549.41 | 41 | 9.20.4 | [5 empty] | There is no mention of duplicate rejection here - it says that all received MSDUs are buffered, but we should not be buffering the duplicates. Note that the normal duplicate rejection mechanism of 9.3.2.11 is still in play for Block Ack because it does not differentiate between MSDUs delivered within or without a Block Ack agreement. Note that in some cases, the current duplicate cache entry from 9.3.2.11 might catch a duplicate transmission of an MSDU that is part of a Block Ack agreement, but as the negotiated Block Ack window size increases beyond 1, the probability of the 9.3.2.11 mechanism actually catching Block Ack MSDU duplicate transmissions is increasingly reduced. | Add text to state that MSDUs that are "old" according to the current RX Buffer parameters are discarded and that MSDUs that have a sequence number that matches the sequence number of an MSDU that is already in the buffer are rejected as duplicates and discarded. |  | MAC | MAC - Block ACK | Discuss |  |  |  |  | 2010-11-08 21:18 | MAC
10024 | Fischer, Matthew | 1000 | 6 | 9.20.7.2 | 551 | 13 | T | Y | 551.13 | 13 | 9.20.7.2 | [5 empty] | The general description of the operation of the receive buffer should mention that duplicate rejection is one of the tasks that is within the responsbility of the receive buffer function. | As suggested by the comment. |  | MAC | MAC - Block ACK | Discuss |  |  |  |  | 2010-11-08 21:18 | MAC
10025 | Fischer, Matthew | 1000 | 6 | 9.20.7.6.2 | 555 | 9 | T | Y | 555.09 | 9 | 9.20.7.6.2 | [5 empty] | While it is probably a rare occurrence, the possibility of the reception of a duplicate MSDU is non-zero. The text here should indicate that when a duplicate is received, it is discarded instead of stored. | As suggested by the comment. |  | MAC | MAC - Block ACK | Discuss |  |  |  |  | 2010-11-08 21:19 | MAC
10026 | Fischer, Matthew | 1000 | 6 | 9.20.7.6.2 | 555 | 21 | T | Y | 555.21 | 21 | 9.20.7.6.2 | [5 empty] | While it is probably a rare occurrence, the possibility of the reception of a duplicate MSDU is non-zero. The text here should indicate that when a duplicate is received, it is discarded instead of stored. | As suggested by the comment. |  | MAC | MAC - Block ACK | Discuss |  |  |  |  | 2010-11-08 21:19 | MAC