## Title
IEEE P802.11 Wireless LANs
Submission
Designator: | doc.: IEEE 802.11-10/1347r3
Venue Date: | December 2011
First Author: | Michael Montemurro, Research in Motion
Subject: | Sponsor Ballot MAC Adhoc comment resolutions
Full Date: | 2010-11-11
Author(s): | Michael Montemurro
TGmb Vice-Chair
RIM
Missisauga, ON, Canada
mmontemurro@rim.com
Abstract:
This spreadsheet contains a set of proposed resolutions to the MAC adhoc for the initial Sponsor Ballot

## Remaining Comments Jan 2011
CID | Commenter | LB | Draft | Clause Number(C) | Page(C) | Line(C) | Type of Comment | Part of No Vote | Page | Line | Clause | Duplicate of CID | Resn Status | Assignee | Submission | Motion Number | Comment | Proposed Change | Resolution | Owning Ad-hoc | Comment Group | Ad-hoc Status | Ad-hoc Notes | Edit Status | Edit Notes | Edited in Draft | Last Updated | Last Updated By
10031 | Fischer, Matthew | 1000 | 6 | 9.3.2.11 | 487 | 1 | T | Y | 487.01 | 1 | 9.3.2.11 |  |  | Matthew Fischer |  |  | The cache-filling descriptions are lacking. There is no discrimination here for what goes into any given cache, but there should be. | Change the cache-filling instructions such that the first cache mentioned is only used for non-QOS receptions by any STA and the second cache is only used for QOS receptions by QoS STAs. E.g. "The receiving STA shall keep a cache of recently received <Address 2, sequence-number, fragment-number> tuples." becomes something like this: "The receiving STA shall keep a cache of recently received <Address 2, sequence-number, fragment-number> tuples from non-QoS MSDUs." In order to make the rejection text work properly, both caches are going to need a label as well. I suggest non-QoS duplicate cache and QoS duplicate cache and then use the appropriate reference wherever the noun cache is currently employed in this subclause. |  | MAC | Remaining Comments Jan 2011 | Submission | Submission Required. |  |  |  | 2011-01-18 15:50 | MAC
10032 | Fischer, Matthew | 1000 | 6 | 9.3.2.11 | 487 | 12 | T | Y | 487.12 | 12 | 9.3.2.11 |  |  | Matthew Fischer |  |  | The rejection instructions are not correct. The caching instructions do not exclude the QoS STA in filling the first cache, but the rejection instructions do exclude it. This means that QoS STAs will not correctly check for duplicates that are not QoS MSDUs. Note that the second sentence of the rejection checking paragraph includes "also" but the first sentence explicitly excluded "QoS STA" - so why is "also" used? I believe that "also" is correct, which means that the entire paragraph needs some work and so does the preceding paragraph because the cached information for non-QoS MSDUs seems to get lost by QoS STAs. | I believe that the paragraph should read as follows: "A STA shall reject as a duplicate frame any non-QoS frame in which the Retry bit in the Frame Control field is 1 and that matches an <Address 2, sequence-number, fragment-number> tuple of an entry in the non-QoS cache. A receiver QoS STA shall also reject as a duplicate frame any QoS frame in which the Retry bit in the Frame Control field is 1 and that matches an <Address 2, TID, sequence-number, fragment-number> tuple of an entry in the QoS cache." |  | MAC | Remaining Comments Jan 2011 | Submission | Submission required. |  |  |  | 2011-01-18 15:50 | MAC
10180 | Ecclesine, Peter | 1000 | 6 | 9.18.5 | 525 | 40 | T | Y | 525.4 | 40 | 9.18.5 |  |  | Peter Ecclesine |  |  | This text is missing the description of a BSS where more than one operating class is in use because of HT or other reasons. Expand this paragraph to refer to a hierarchy of operating classes, i.e., from oldest legacy to HT, and provisions for changing channels or transmit power when multiple operating classes are in use. | Describe 20/40 operation with operating classes in this clause by references to other clauses. |  | MAC | Remaining Comments Jan 2011 | Submission | Submission required? |  |  |  | 2011-01-18 15:50 | MAC
10082 | Stanley, Dorothy | 1000 | 6 | 11.5.2 | 779 | 44 | T | Y | 779.44 | 44 | 11.5.2 | [5 empty] | The key descriptor version is extraneous, makes use of new hash algorithms very problematic, and is an impediment to use of Vendor-Specific OUIs for AKMs. | accept the recommendations in 11-10/1071r1 |  | MAC | Remaining Comments Jan 2011 | [5 empty] | 2011-01-18 15:50 | MAC

## MAC Motion D
CID | Commenter | LB | Draft | Clause Number(C) | Page(C) | Line(C) | Type of Comment | Part of No Vote | Page | Line | Clause | Duplicate of CID | Resn Status | Assignee | Submission | Motion Number | Comment | Proposed Change | Resolution | Owning Ad-hoc | Comment Group | Ad-hoc Status | Ad-hoc Notes | Edit Status | Edit Notes | Edited in Draft | Last Updated | Last Updated By
10054 | Fischer, Matthew | 1000 | 6 | 9.3.2.8.1 | 483 | 39 | T | Y | 483.39 | 39 | 9.3.2.8.1 |  | A |  |  |  | Incorrect wording. This text is describing a CTS 2 SELF that occurs before the full exchange. Certainly, this text should allow the AP to continue only if the medium is IDLE. Note, as an example, a PIFS vs IDLE transmission rule is used inside of the box above the text in another case. | Change the existing sentence to read: "The AP may continue a PIFS after the CTS, only if the CS mechanism (see 9.3.2.2 (CS mechanism)) indicates that the medium is IDLE at the TxPIFS slot boundary (defined in 9.3.7 (DCF timing relations)) following the transmission of the CTS." | AGREE (MAC: 2010-11-09 22:27:29Z) | MAC | MAC Motion D | Proposed | This changes busy to idle in the cited text. It looks as if "idle" should be used. |  |  |  | 2011-01-18 15:51 | MAC
10034 | Fischer, Matthew | 1000 | 6 | 9.18.5 | 525 | 37 | T | Y | 525.37 | 37 | 9.18.5 |  | P |  |  |  | The text says that if a "STA parsing a Country element finds a First Channel Number or Operating Class field with a reserved value, the STA shall ignore the remainder of the Country element" - this seems like overkill. Only first channel number would be expected to cause a new format of the subfields to be introduced and thereby cause a parsing problem for STAs unaware of the new format. Reserved operating classes should be simply ignored. | Delete the text "or Operating Class field" | AGREE IN PRINCIPLE (MAC: 2010-11-10 23:59:51Z) - Change "finds a First Channel Number or Operating Class field with a reserved value" to "finds a invalid First Channel Number field or Operating Class field with a value that is reserved" | MAC | MAC Motion D | Ready for motion | Propose Accept. |  |  |  | 2011-01-18 15:51 | MAC
10115 | Rosdahl, Jon | 1000 | 6 |  | 628 |  | T | Y | 628 |  |  |  | P |  |  |  | The text in 10.3 has some inconsistencies as documented in 11-10-0728r2. | use 11-10/826 to correct the issues identified. | AGREE IN PRINCIPLE (MAC: 2011-01-18 00:23:21Z) Adopt the changes indicated in document 11-10/1364 | MAC | MAC Motion D | [5 empty] | 2011-01-18 15:51 | MAC
10094 | Hamilton, Mark | 1000 | 6 | 10.3 | 628 | 58 | T | Y | 628.58 | 58 | 10.3 |  | P |  |  |  | It needs to be clarified in this subclause which actions labeled as "STA shall" are really "MLME shall" and which are "SME shall" | See changes proposed in 10/0728r2 | Accept in Principle. Adopt the changes given in https://mentor.ieee.org/802.11/dcn/10/11-10-1364-01-000m-subclause-10-3-clean-up-proposal.docx. | MAC | MAC Motion D | Ready for motion |  |  |  |  | 2011-01-18 15:51 | MAC
10095 | Hamilton, Mark | 1000 | 6 | 10.3 | 628 | 58 | T | Y | 628.58 | 58 | 10.3 |  | P |  |  |  | It is unclear what "appropriate reason code" implies in this subclause Use the reason code delivered via the various .request primitives. | See changes proposed in 10/0728r2 | Accept in Principle. Adopt the changes given in https://mentor.ieee.org/802.11/dcn/10/11-10-1364-01-000m-subclause-10-3-clean-up-proposal.docx. | MAC | MAC Motion D | Ready for motion |  |  |  |  | 2011-01-18 15:51 | MAC
10096 | Hamilton, Mark | 1000 | 6 | 10.3 | 628 | 58 | T | Y | 628.58 | 58 | 10.3 |  | P |  |  |  | Several bullet list items in this subsection are impossible to understand. | See changes proposed in 10/0728r2 | Accept in Principle. Adopt the changes given in https://mentor.ieee.org/802.11/dcn/10/11-10-1364-01-000m-subclause-10-3-clean-up-proposal.docx. | MAC | MAC Motion D | Ready for motion |  |  |  |  | 2011-01-18 15:51 | MAC
10097 | Hamilton, Mark | 1000 | 6 | 10.3 | 628 | 58 | T | Y | 628.58 | 58 | 10.3 |  | P |  |  |  | The architectural model is blurred in this sub-clause. It is not clear: 1) how memory of a previous failed SA Query procedure is retained, and whether this is in the MLME or SME; 2) whether the sending of the protected disassociation frame is an action of the MLME or SME. It is likely the latter, but it is expressed as though it were the former. | See changes proposed in 10/0728r2 | Accept in Principle. Adopt the changes given in https://mentor.ieee.org/802.11/dcn/10/11-10-1364-01-000m-subclause-10-3-clean-up-proposal.docx. | MAC | MAC Motion D | Ready for motion |  |  |  |  | 2011-01-18 15:51 | MAC
10098 | Hamilton, Mark | 1000 | 6 | 10.3 | 628 | 58 | T | Y | 628.58 | 58 | 10.3 |  | P |  |  |  | Text in this sub-clause assumes the SME can see the contents of the Reassociation response frame, which is not true. | See changes proposed in 10/0728r2 | Accept in Principle. Adopt the changes given in https://mentor.ieee.org/802.11/dcn/10/11-10-1364-01-000m-subclause-10-3-clean-up-proposal.docx. | MAC | MAC Motion D | Ready for motion |  |  |  |  | 2011-01-18 15:51 | MAC
10099 | Hamilton, Mark | 1000 | 6 | 10.3 | 628 | 58 | T | Y | 628.58 | 58 | 10.3 |  | P |  |  |  | 10.3.2.2 and 10.3.2.3 say the PTKSA gets deleted at 802.11 Authentication. 802.11 Authentication has nothing to do with the PTKSA | See changes proposed in 10/0826r5 | Accept in Principle. Adopt the changes given in https://mentor.ieee.org/802.11/dcn/10/11-10-1364-01-000m-subclause-10-3-clean-up-proposal.docx. | MAC | MAC Motion D | Ready for motion |  |  |  |  | 2011-01-18 15:51 | MAC
10100 | Hamilton, Mark | 1000 | 6 | 10.3 | 628 | 58 | T | Y | 628.58 | 58 | 10.3 |  | P |  |  |  | Authentication failure does not change state (at either STA) even if not MFP (this is e.g. to avoid DoS between auth and asoc where an attacker keeps injecting fake broken auth frames while you're trying to get associated so you can engage MFP). Authentication success takes you from state 1 to state 2 but does not take you down from state 3 or 4 to state 2, even if not MFP. This is for protection against open system authentication attack (in MFP especially), by not going from state 3 or 4 down if authentication requested or even succeeds. | See changes proposed in 10/0826r5 | Accept in Principle. Adopt the changes given in https://mentor.ieee.org/802.11/dcn/10/11-10-1364-01-000m-subclause-10-3-clean-up-proposal.docx. | MAC | MAC Motion D | Ready for motion |  |  |  |  | 2011-01-18 15:51 | MAC
10102 | Hamilton, Mark | 1000 | 6 | 10.3 | 628 | 58 | T | Y | 628.58 | 58 | 10.3 |  | P |  |  |  | Failure to (re)assoc on STA does not change state or delete keys in FT case. On tx of (re)assoc on STA if not FT then drop keys and go to state 3 if in state 4 (you have to drop keys if MFP so can be ready for 4WH). Failure to (re)assoc on AP does not change state or delete keys on FT case or MFP case (to avoid DOS). On rx of (re)assoc on AP if not FT or MFP then AP has to drop keys and go to state 3 if in state 4. On successful (re)assoc on AP if MFP then AP drops keys and goes to state 3 if in state 4 -- no action on failure. Successful (re)assoc if in state 4 without FT or MFP therefore takes you back to state 3 (or lower -- see next point) and you have to redo the 4WH. Failed (re)assoc without FT or MFP does not change state. | See changes proposed in 10/0826r5 | Accept in Principle. Adopt the changes given in https://mentor.ieee.org/802.11/dcn/10/11-10-1364-01-000m-subclause-10-3-clean-up-proposal.docx. | MAC | MAC Motion D | Ready for motion |  |  |  |  | 2011-01-18 15:51 | MAC
10008 | Stephens, Adrian | 1000 | 6 | 10.3 | 628 | 58 | T | Y | 628.58 | 58 | 10.3 |  | P |  |  |  | 1. We have two separate variables in 10.3.1, but state elsewhere is treated as an enumeration. 2. The state machine cannot be localized to either the SME or the MLME. Some of its transitions respond to events known only within the MLME and some to events known only within the SME. Having a state machine split over two architectural entities in this way implies the existence of communications not documented in the MLME-SAP. The distinction between states 3 and 4 has no effect on the operation of the MAC or MLME, and therefore serves no purpose. The experiment post D1.0 of REVmb to "clarify" this state has had the opposite effect and should be deemed a failed experiment. 3. The location of the state variable and the responsibility for maintaining it are not defined. 4. Given that the state variable is located in one or other of the MLME or SME, there is no interface to allow this variable to be read from the other architectural entity. 5. Some of the text is impenetrable and needs to be restructured (e.g. 10.3.3.3 bullet c). I am lumping these comments together because I believe they need to be considered together. | 1. Replace two state variables with an enumeration 2. Remove the distinction between states 3 and 4 within the MAC and MLME. 3. Indicate that the state variable sits in the MLME and is maintained by the MLME and update language to reflect this. 4. Add an MLME interface to export the MLME state variable (read-only) 5. Restructure impenetrable text to improve readability, e.g. by adding sub-bullets inside longwinded list items. | Accept in Principle. Adopt the changes given in https://mentor.ieee.org/802.11/dcn/10/11-10-1364-01-000m-subclause-10-3-clean-up-proposal.docx. | MAC | MAC Motion D | Ready for motion |  |  |  |  | 2011-01-18 15:51 | MAC
10104 | Hamilton, Mark | 1000 | 6 | 10.3 | 628 | 58 | T | Y | 628.58 | 58 | 10.3 |  | P |  |  |  | The descriptions of the transitions from State 3 to State 4 do not make it clear which entity (SME or MLME) writes to the state variable (it needs to be MLME to not have more than one writer), nor how the MLME has enough information to know when to do this transtion. The architectural model for MAC state (which is said to be maintained by MLME) and the 802.1X state, is confusing in this regard. This makes FT transition very hard to understand as well. | See changes proposed in 10/0826r5 | Accept in Principle. Adopt the changes given in https://mentor.ieee.org/802.11/dcn/10/11-10-1364-01-000m-subclause-10-3-clean-up-proposal.docx. | MAC | MAC Motion D | Ready for motion |  |  |  |  | 2011-01-18 15:51 | MAC
10103 | Hamilton, Mark | 1000 | 6 | 10.3 | 628 | 58 | T | Y | 628.58 | 58 | 10.3 |  | P |  |  |  | The transitions from states 3 and 4 to state 2 for unsuccessful (re)association are not true at an AP. Doing this transition at an AP opens a denial-of-service attack -- a rogue STA sending failing (re)association requests on behalf of a target STA causes the AP to put the target STA back into state 2 and deny it service. | See changes proposed in 10/0826r5 | Accept in Principle. Adopt the changes given in https://mentor.ieee.org/802.11/dcn/10/11-10-1364-01-000m-subclause-10-3-clean-up-proposal.docx. | MAC | MAC Motion D | Ready for motion |  |  |  |  | 2011-01-18 15:51 | MAC
10084 | Stanley, Dorothy | 1000 | 6 | 10.3 | 629 | 4 | T | Y | 629.04 | 4 | 10.3 |  | D |  |  |  | Restore the 3 state model, as there are layering issues that cannot be accurately represented currently. | As in comment. | DISAGREE (MAC: 2011-01-18 00:31:41Z) - Adopt the changes given in https://mentor.ieee.org/802.11/dcn/10/11-10-1364-01-000m-subclause-10-3-clean-up-proposal.docx. | MAC | MAC Motion D | Ready for motion |  |  |  |  | 2011-01-18 15:51 | MAC
10144 | Malinen, Jouni | 1000 | 6 | 10.3 | 629 | 10 | T | N | 629.1 | 10 | 10.3 |  | D |  |  |  | Introduction of the new "State 4" makes description of MLME unnecessarily complex. While a description of combinations of MLME State and IEEE 802.1X Controlled Port may indeed be useful as an introduction to RSN, it does not look necessary for describing MLME behavior in normative text. | Consider reverting the introduction of State 4 to simplify MLME state description in 10.3. | DISAGREE (MAC: 2011-01-18 00:32:36Z) Adopt the changes given in https://mentor.ieee.org/802.11/dcn/10/11-10-1364-01-000m-subclause-10-3-clean-up-proposal.docx. | MAC | MAC Motion D | Ready for motion |  |  |  |  | 2011-01-18 15:51 | MAC
10126 | Worstell, Harry | 1000 | 6 | 10.3.1 | 629 | 33 | T | Y | 629.33 | 33 | 10.3.1 |  | P |  |  |  | The transitions from states 3 and 4 to state 2 for unsuccessful (re)association are not true at an AP. Doing this transition at an AP opens a denial-of-service attack -- a rogue STA sending failing (re)association requests on behalf of a target STA causes the AP to put the target STA back into state 2 and deny it service. | It is not possible to show a simple transition that covers both the non-AP STA and AP case, as the behavior is different. Either qualify the label on both Unsuccessful (re)association transitions by including "at a non-AP STA", or delete the two transitions completely from the figure (as it is better to be silent than to say something incorrect). | AGREE IN PRINCIPLE (MAC: 2011-01-18 00:33:31Z) - Adopt the changes given in https://mentor.ieee.org/802.11/dcn/10/11-10-1364-01-000m-subclause-10-3-clean-up-proposal.docx. | MAC | MAC Motion D | Ready for motion |  |  |  |  | 2011-01-18 15:51 | MAC
10127 | Worstell, Harry | 1000 | 6 | 10.3.2.3 | 632 | 5 | T | Y | 632.05 | 5 | 10.3.2.3 |  | P |  |  |  | The text inserted in D4.0 "The STA shall be set to state 1" is incorrect, and leads to an denial-of-service attack. The statement conflicts with the correct statement on page 632 line 10, where the state value is left unchanged. This case was analyzed in 11-10/0390r0. | delete list item (b)(2). List item (b)(1) should be incorporated into (b), and made conditional on a successful ResultCode. | Accept in Principle. Adopt the changes given in https://mentor.ieee.org/802.11/dcn/10/11-10-1364-01-000m-subclause-10-3-clean-up-proposal.docx. | MAC | MAC Motion D | Ready for motion |  |  |  |  | 2011-01-18 15:51 | MAC
10101 | Hamilton, Mark | 1000 | 6 | 10.3.2.3 | 632 | 5 | T | Y | 632.05 | 5 | 10.3.2.3 |  | P |  |  |  | The inserted text "The STA shall be set to state 1" is incorrect, and leads to an denial-of-service attack. | See changes proposed in 10/0826r5 | Accept in Principle. Adopt the changes given in https://mentor.ieee.org/802.11/dcn/10/11-10-1364-01-000m-subclause-10-3-clean-up-proposal.docx. | MAC | MAC Motion D | Ready for motion |  |  |  |  | 2011-01-18 15:51 | MAC
10145 | Malinen, Jouni | 1000 | 6 | 10.3.2.3 | 632 | 22 | T | Y | 632.22 | 22 | 10.3.2.3 |  | P |  |  |  | The authentication procedure steps e and f seem to open a denial-of-service issue in FT and MFP cases (which provide protection for this). There is no real authentication in Open System authentication algorithm, so anyone could easily drop the association if these rules were used at an AP. | Limit steps e and f to apply only if FT or MFP are not used (like step b is already doing). | Accept in Principle. Adopt the changes given in https://mentor.ieee.org/802.11/dcn/10/11-10-1364-01-000m-subclause-10-3-clean-up-proposal.docx. | MAC | MAC Motion D | Ready for motion |  |  |  |  | 2011-01-18 15:51 | MAC
10119 | Worstell, Harry | 1000 | 6 | 10.3.3.2 | 634 | 5 | T | Y | 634.05 | 5 | 10.3.3.2 |  | P |  |  |  | Line 5 uses the phrase "if RSNA establishment is required" and line 26 "if policy within the SME requires secure communication". | make them the same | Accept in Principle. Adopt the changes given in https://mentor.ieee.org/802.11/dcn/10/11-10-1364-01-000m-subclause-10-3-clean-up-proposal.docx. | MAC | MAC Motion D | Ready for motion |  |  |  |  | 2011-01-18 15:51 | MAC
10177 | Ecclesine, Peter | 1000 | 6 | 10.10.1 | 669 | 17 | T | N | 669.17 | 17 | 10.10.1 |  | P |  |  |  | The ECS general text should describe the situation where some receiving STAs do not support ECS, and both channel switch and ECS are being transmitted. The procedures that do so are in 10.10.3. | Add text to end of second paragraph "When an AP is switching to a different channel and some STAs do not support Extended Channel Switch, then both the Extended Channel Switch Announcement and the Channel Switch Announcement elements and frames may be used." | AGREE IN PRINCIPLE (MAC: 2010-11-11 22:36:03Z) - "When an AP is switching to a different channel and one or more of its associated STAs do not support Extended Channel Switch, then both the Extended Channel Switch Announcement and the Channel Switch Announcement elements and frames may be used." | MAC | MAC Motion D | Resolved |  |  |  |  | 2011-01-18 15:51 | MAC
10060 | Fischer, Matthew | 1000 | 6 | 10.11.9.1 | 678 | 6 | T | Y | 678.06 | 6 | 10.11.9.1 |  | P |  |  |  | In this subclause, I see the term "beacon report element" yet there is no such thing as a beacon report element. | I believe that an appropriate fix would be to change the instances of beacon report element to beacon report. Examine the document to determine if other report fields are mistakenly labeled as elements in the subclauses that describe the report functions, and if so, correct them as well. | AGREE IN PRINCIPLE (MAC: 2010-11-11 22:29:34Z) Replace all occurences of "Beacon Report element" with "Beacon Report" | MAC | MAC Motion D | Ready for motion |  |  |  |  | 2011-01-18 15:51 | MAC
10059 | Fischer, Matthew | 1000 | 6 | 10.11.9.1 | 678 | 6 | T | Y | 678.06 | 6 | 10.11.9.1 |  | P |  |  |  | Describe how the operating class is determined by the STA sending a beacon report - in particular, in the case when a received beacon does not contain operating class information. | Provide a description of how the operating class field is to be filled in when the received beacon does not provide the information that would normally be entered into that field. | AGREE IN PRINCIPLE (MAC: 2010-11-10 21:06:31Z) In 8.4.2.56, reference of the description of the use of this element is an incomplete list: needs to add 10.11.9.1. In 10.11.9.1 on page 680, remove the last three sentences from the paragraph at line 1. In 10.11.9.1 on page 678, insert the following paragraph after the first paragraph: "If the requested Beacon Measurement Report includes the Supported operating classes element, channel number, operating class, and/or reported frame information for that any measurement may be included in the beacon report; otherwise these fields shall be set to 255 in the beacon report. The STA shall use the Reporting Detail specified in the measurement request to determine the data to be included in the measurement report. If the STA has no beacon information available then the STA may either refuse the request or send an empty Beacon Report. and the received Beacon that is used to populate the fields of this element does not contain | MAC | MAC Motion D | [5 empty] | 2011-01-18 15:51 | MAC
10151 | Vlantis, George | 1000 | 6 | 10.15.1 | 698 | 59 | T | Y | 698.59 | 59 | 10.15.1 |  | P |  |  |  | This sentence is unclear. It would be a lot more straightforward if the text first stated that each FC STA must support the Coexistence Management frame. | Replace this paragraph with: "An FC STA shall support 20/40 BSS Coexistence Management, so as a result an FC HT STA that transmits a frame containing an Extended Capabilities element shall set the 20/40 BSS Coexistence Management Support field of this element to 1." | AGREE IN PRINCIPLE (MAC: 2010-11-11 22:40:32Z) - Replace cited paragraph with the following: "An FC STA shall support 20/40 BSS Coexistence Management. NOTE -- An FC HT STA that transmits a frame containing an Extended Capabilities element sets the 20/40 BSS Coexistence Management Support field of this element to 1." | MAC | MAC Motion D | Ready for motion |  |  |  |  | 2011-01-18 15:51 | MAC
10069 | shi, yang | 1000 | 6 | 11.3.1 | 817 | 6 | G | N | 728.06 | 6 | 11.3.1 |  | P |  |  |  | Suggest to point out that BIP is a integrity protocol for management frame | This standard defines two RSNA data confidentiality and integrity protocols: TKIP and CCMP. This standard defines one integrity protocol for management frame: BIP. | AGREE IN PRINCIPLE (MAC: 2010-11-11 23:45:58Z) - Change "This standard defines one integrity protocol: BIP." to "This standard defines one integrity protocol for management frames: BIP." | MAC | MAC Motion D | Ready for motion |  |  |  |  | 2011-01-18 15:51 | MAC
10395 | Hunter, David | 1000 | 6 | 11.5.1.2 | 768 | 44 | T | Y | 768.44 | 44 | 11.5.1.2 |  | P |  |  |  | Both K and B are used extensively in the following equations, but both remain undefined. | Define K and B in this line. | AGREE IN PRINCIPLE (MAC: 2010-11-11 22:46:23Z) - insert "K is a key; B is a variable length string" | MAC | MAC Motion D | Ready for motion |  |  |  |  | 2011-01-18 15:51 | MAC
10398 | Hunter, David | 1000 | 6 | 11.5.1.2 | 768 | 47 | T | Y | 768.47 | 47 | 11.5.1.2 |  | P |  |  |  | What are 'K', 'A' and 'B' in this equation? Is 'K' a 256-bit key derivation key, as noted in page 775? | Define 'K', 'A' and 'B' in the material immediately following this equation. | AGREE IN PRINCIPLE (MAC: 2010-11-11 22:46:27Z) - insert "K is a key; B is a variable length string" at line 44. Note that this is the same resolution as CID 10395 | MAC | MAC Motion D | Ready for motion |  |  |  |  | 2011-01-18 15:51 | MAC
10401 | Hunter, David | 1000 | 6 | 11.5.1.3 | 769 | 41 | T | Y | 769.41 | 41 | 11.5.1.3 |  | D |  |  |  | The MIB variable dot1xAuthTxPeriod is not defined in the MIB annex, nor anywhere else for that matter. | Either define dot1xAuthTxPeriod or delete "+ dot1xAuthTxPeriod" from this line. | DISAGREE (MAC: 2010-11-11 22:47:35Z) - dot1xAuthTxPeriod is defined in IEEE Std 802.1X-2004, which is already cited as a normative reference. | MAC | MAC Motion D | Ready for motion |  |  |  |  | 2011-01-18 15:51 | MAC
10406 | Hunter, David | 1000 | 6 | 11.5.1.4 | 770 | 58 | T | Y | 770.58 | 58 | 11.5.1.4 |  | P |  |  |  | This is the first mention of "GMK" in the text, but nothing tells us where the GMK comes from. | Insert a description of the origin of the GMK -- hopefully earlier than this requirement that it "may be reinitialized". | AGREE IN PRINCIPLE (MAC: 2010-11-11 22:57:35Z) - Change "Any group master key (GMK) may be reinitialized" to "A group master key (GMK) is an auxiliary key that may be used to derive a group temporal key (GTK)." at the cited location. | MAC | MAC Motion D | Ready for motion |  |  |  |  | 2011-01-18 15:51 | MAC
10124 | Worstell, Harry | 1000 | 6 | 11.5.2 | 779 | 33 | T | Y | 779.33 | 33 | 11.5.2 |  | A |  |  |  | Key Descriptor Version is three bits, 0-2, not just bit 0 | move "B2" to be over the Key Descriptor Version | AGREE (MAC: 2010-11-11 23:43:02Z) - | MAC | MAC Motion D | Ready for motion |  |  |  |  | 2011-01-18 15:51 | MAC
10120 | Worstell, Harry | 1000 | 6 | 12.9.3.1 | 863 | 54 | T | Y | 863.54 | 54 | 12.9.3.1 |  | A |  |  |  | SETKEYS (PTK) should be SETKEYS (Pairwise) | as in comment | AGREE (MAC: 2010-11-11 23:49:33Z) - | MAC | MAC Motion D | Ready for motion |  |  |  |  | 2011-01-18 15:51 | MAC
10121 | Worstell, Harry | 1000 | 6 | 12.9.3.1 | 864 | 23 | T | Y | 864.23 | 23 | 12.9.3.1 |  | A |  |  |  | SETKEYS (PTK) should be SETKEYS (Pairwise) | as in comment | AGREE (MAC: 2010-11-11 23:50:04Z) - | MAC | MAC Motion D | Ready for motion |  |  |  |  | 2011-01-18 15:51 | MAC
10122 | Worstell, Harry | 1000 | 6 | 12.9.5.1 | 868 | 49 | T | Y | 868.49 | 49 | 12.9.5.1 |  | A |  |  |  | SETKEYS (PTK) should be SETKEYS (Pairwise) | as in comment | AGREE (MAC: 2010-11-11 23:50:57Z) - | MAC | MAC Motion D | Ready for motion |  |  |  |  | 2011-01-18 15:51 | MAC
10123 | Worstell, Harry | 1000 | 6 | 12.9.5.1 | 869 | 27 | T | Y | 869.27 | 27 | 12.9.5.1 |  | A |  |  |  | SETKEYS (PTK) should be SETKEYS (Pairwise) | as in comment | AGREE (MAC: 2010-11-11 23:53:28Z) | MAC | MAC Motion D | Ready for motion |  |  |  |  | 2011-01-18 15:51 | MAC