## Title
IEEE P802.11 Wireless LANs
Submission
Designator: | doc.: IEEE 802.11-10/01434r1
Venue Date: | January 2011
First Author: | Jon Rosdahl, (CSR)
Subject: | GEN Adhoc Sponsor Ballot Comment Resolutions
Full Date: | 2011-01-16
Author(s): | Jon Rosdahl
10871 N 5750 W
Highland, UT 84003
+1-801-492-4023
jrosdahl@ieee.org
Abstract:
This spreadsheet contains a set of proposed resolutions to the General AdHoc comments for Sponsor Ballot for the first sponsor ballot of P802.11Revmb.
As comments are resolved, they are moved to the Editor and out of this file.

## Revision History
Revision | Comments
R0 | Initial pass on the General Adhoc Comments. Initial proposed resolutions included. Proposed resolutions from the Telecon on Dec 3 applied. -- see Propsed Dec 3 tab.
R1 | Proposed resolutions from January Interim Monday PM2 timeslot -- See Gen Motion 1 tab. Withdrawn tab added for CID 10154.

## Gen Motion 1
CID | Commenter | LB | Draft | Clause Number(C) | Page(C) | Line(C) | Type of Comment | Part of No Vote | Page | Line | Clause | Duplicate of CID | Resn Status | Assignee | Submission | Motion Number | Comment | Proposed Change | Resolution | Owning Ad-hoc | Comment Group | Ad-hoc Status | Ad-hoc Notes | Edit Status | Edit Notes | Edited in Draft | Last Updated | Last Updated By
10157 | Hiertz, Guido | 1000 | 6 |  |  |  | T | Y |  |  |  |  | D |  |  |  | The definition of the term "WDS" states that this "standard describes such a frame format, but does not describe how such a mechanism or frame format would be used." Because of this lack of standardization there are several different implementations in the market. These implementations are incompatible. APs of different vendors use WEP for encryption when transmitting four address frames (WDS). WPA encryption does not work between APs of different vendors when operating in WDS mode. Since a proper definition of the WDS, some implementations forward group addressed frames to all APs that they overheared four address frames from. Thus, WLANs become congested and even loops occur. Documents 11-08-0278-04-000 and 11-05-0710-00-000m explain further details. This lack of standardization forced 802.11s to develop a work-around. To bring this disaster to an end, the term WDS and all of its occurences should be deleted. | Delete all occurences of WDS and replace them with a better term. | DISAGREE (GEN: 2011-01-18 00:54:35Z) The CRC discussed this issue and does not agree with making the proposed change. Deleting the definition and references to WDS will not solve the cited issue. | GEN | Gen Motion 1 | Ready for motion |  |  |  |  | 2011-01-18 15:12 | GEN
10048 | Fischer, Matthew | 1000 | 6 | 3.1 | 11 | 39 | T | Y | 11.39 | 39 | 3.1 |  | D |  |  |  | Are there any hierarchical relationships among MACs? What is a "peer MAC"? Is an AP to non-AP STA MAC relationship a peer relationship or NOT a peer MAC relationship? I.e. is the AP MAC different from the non-AP STA MAC? I believe it is. So is a MGMT frame between an AP and a non-AP STA not actually an MMPDU? Note that the official definition of MMPDU includes the reuqirement that this is an MPDU passed between PEERS: "The unit of data exchanged between two peer MAC entities" | I think that one can generally remove the adjective "peer" from many of the places that it occurs in the document as an adjective - i.e. using only the accompanying noun is often probably more accurate than the current language. Alternatively, one could remove the noun, leaving "peer" instead. In fact, except for some specific relationships where there is an important distinction between a "peer" and a non-peer hierarchical relationship, I would recommend completely eliminating the use of "peer". (I.e. in some security relationships, there may be a hierarchy.) Note that in some locations, peer is already the noun of choice. Maybe those instances should be replaced with the actual entity in question, without the "peer" modifier. Examine the entire document for similar terminology and make similar changes as appropriate. Watch out, because security does use "peer" correctly, although it is used as an adjective with "MAC", which then probably makes the security use incorrect, because it is really referring to a security peer, not a MAC peer, unless there is an equivalence between the security entity and the MAC, so maybe a global "peer MAC" replace will not work well. See also, for example, PeerSTAAddress as described in the parameter set for many SAPs. | DISAGREE (GEN: 2011-01-18 01:18:57Z) The use of the word "peer" is defined in ISO 7498 which is used as the 802.11 basic reference model. (see 4.8) | GEN | Gen Motion 1 | Ready for motion |  |  |  |  | 2011-01-18 01:29 | GEN
10158 | Hiertz, Guido | 1000 | 6 | 3.1 | 18 |  | T | Y | 18 |  | 3.1 |  | D |  |  |  | line 35 - 38: The term WDS does not add any information. Thus, the term must be deleted. | delete lines 35 - 38 on page 18 | DISAGREE (GEN: 2011-01-18 00:57:00Z) The CRC discussed this issue and does not agree with making the proposed change. | GEN | Gen Motion 1 | Ready for motion |  |  |  |  | 2011-01-18 15:12 | GEN
10159 | Hiertz, Guido | 1000 | 6 | 3.3 | 34 | 62 | T | Y | 34.62 | 62 | 3.3 |  | D |  |  |  | The term WDS does not add any information. Thus, the term must be deleted. | delete line 62 "WDS wireless distribution system" | DISAGREE (GEN: 2011-01-18 00:57:38Z) - The CRC discussed this issue and does not agree with making the proposed change. | GEN | Gen Motion 1 | Ready for motion |  |  |  |  | 2011-01-18 15:12 | GEN
10037 | Fischer, Matthew | 1000 | 6 | 6.3.3.3.2 | 86 | 46 | T | Y | 86.46 | 46 | 6.3.3.3.2 |  | A |  |  |  | I'm wondering if MBSSID should not be "adopt". | Change MBSSID to "do not adopt" | AGREE (GEN: 2011-01-18 01:44:54Z) | GEN | Gen Motion 1 | Ready for motion |  |  |  |  | 2011-01-18 01:45 | GEN
10004 | Anslow, Peter | 1000 | 6 | 15.4.7.10 | 971 | 62 | T | Y | 971.62 | 62 | 15.4.7.10 |  | A |  |  |  | The equation for Imean is the sum (for n=1 to 1000) of the absolute value of I(n)/1000. This does not seem to be the correct equation to find the dc offset as the absolute value is not required. Also, the equation for Imean found in 16.4.7.9 is the sum of I(n)/1000 (i.e., without the absolute value) which seems the correct way to find the DC offset. Same issue for Qmean | Remove the absolute value symbol from the equations for Imean and Qmean to make them equivalent to those found in 16.4.7.9 | AGREE (GEN: 2011-01-18 01:10:52Z) | GEN | Gen Motion 1 | Ready for motion |  |  |  |  | 2011-01-18 01:12 | GEN
10052 | Fischer, Matthew | 1000 | 6 | B.3.4 | 1229 | 58 | T | Y | 1229.58 | 58 | B.3.4 |  | P |  |  |  | The statement here says that you can combine conditions using the boolean operator OR - it says nothing about using operators "&", "(", ")". However, at CF11, "&" and "(" and ")" are all used. | Change the statement found here to allow a "&" and "(" and ")" in addition to "OR". | AGREE IN PRINCIPLE (GEN: 2011-01-18 01:33:15Z) Replace "A boolean expression constructed by combining item-references using the boolean operator OR: the value of the predicate is true if one or more of the items is marked as supported, and is false otherwise." with "An expression constructed by combining item-references using the boolean operators OR and AND, with or without the use of parenthetical groupings: the value of the predicate is true if the expression evaluates to true and is false otherwise." | GEN | Gen Motion 1 | Ready for motion |  |  |  |  | 2011-01-18 01:40 | GEN
10444 | Hunter, David | 1000 | 6 | C.3 | 1351 | 11 | T | Y | 1351.11 | 11 | C.3 |  | P |  |  |  | There is no reference for IF-MIB in this document. | Either find a reference for IF-MIB, or delete this line. | AGREE IN PRINCIPLE (GEN: 2011-01-18 01:55:07Z) The IF-MIB was added in order to allow the MIB to compile. | GEN | Gen Motion 1 | Ready for motion |  |  |  |  | 2011-01-18 01:56 | GEN
10161 | Hiertz, Guido | 1000 | 6 | H.2 | 1676 |  | T | Y | 1676 |  | H.2 |  | D |  |  |  | The term WDS needs to be replaced with a better term. | On this page, replace "synonym sWdsAddLng Integer = 6;" with "synonym sFourAddrAddLng Integer = 6;" and replace "/* octets added for WDS (addr4) */" with "/* octets added for four address frame format (addr4) */" and replace "(sMaxMsduLng + sMacHdrLng + sWdsAddLng + sWepAddLng + sCrcLng)" with "(sMaxMsduLng + sMacHdrLng + sFourAddrAddLng + sWepAddLng + sCrcLng)" | DISAGREE (GEN: 2011-01-18 00:57:50Z) This clause is not being maintained or modified. The CRC and WG have made the decision not to further maintain this clause going forward. | GEN | Gen Motion 1 | Ready for motion |  |  |  |  | 2011-01-18 15:12 | GEN
10162 | Hiertz, Guido | 1000 | 6 | H.2 | 1699 |  | T | Y | 1699 |  | H.2 |  | D |  |  |  | The term WDS needs to be replaced with a better term. | On this page, replace "/* Address 4 [WDS-SA] field (6) */" with "/* Address 4 [Four Address frame SA] field (6) */" | DISAGREE (GEN: 2011-01-18 00:59:43Z) This clause is not being maintained or modified. The CRC and WG have made the decision not to further maintain this clause going forward. | GEN | Gen Motion 1 | Ready for motion |  |  |  |  | 2011-01-18 15:12 | GEN
10163 | Hiertz, Guido | 1000 | 6 | H.3 | 1730 |  | T | Y | 1730 |  | H.3 |  | D |  |  |  | The term WDS needs to be replaced with a better term. | On this page, replace "isWds:= toDs(pdu) and frDs(pdu)" with "isFourAddrFrame:= toDs(pdu) and frDs(pdu)" and replace all occurences of "if isWds then sWdsAddLng else 0 fi" with "if isFourAddrFrame then sFourAddrAddLng else 0 fi" | DISAGREE (GEN: 2011-01-18 01:00:29Z) This clause is not being maintained or modified. The CRC and WG have made the decision not to further maintain this clause going forward. | GEN | Gen Motion 1 | Ready for motion |  |  |  |  | 2011-01-18 15:12 | GEN
10164 | Hiertz, Guido | 1000 | 6 | H.3 | 1796 |  | T | Y | 1796 |  | H.3 |  | D |  |  |  | The term WDS needs to be replaced with a better term. | On this page, replace "dcl isWds Boolean ;" with "dcl isFourAddrFrame Boolean ;" and replace "isWds:= toDs(pdu) and frDs(pdu)" with "isFourAddrFrame:= toDs(pdu) and frDs(pdu)" and replace "sWepAddLng + sCrcLng - if isWds then sWdsAddLng else 0 fi" with "sWepAddLng + sCrcLng - if isFourAddrFrame then sFourAddrAddLng else 0 fi" and replace "if isWds then sWdsAddLng else 0 fi" with "if isFourAddrFrame then sFourAddrAddLng else 0 fi" | DISAGREE (GEN: 2011-01-18 01:00:36Z) This clause is not being maintained or modified. The CRC and WG have made the decision not to further maintain this clause going forward. | GEN | Gen Motion 1 | Ready for motion |  |  |  |  | 2011-01-18 15:12 | GEN
10165 | Hiertz, Guido | 1000 | 6 | H.4 | 1805 |  | T | Y | 1805 |  | H.4 |  | D |  |  |  | The term WDS needs to be replaced with a better term. | On this page, replace all occurences of "wdsAddr" with "APAddr" and replace all occurrences of "'to Wds ?'" with "'to other AP ?'" | DISAGREE (GEN: 2011-01-18 01:00:42Z) This clause is not being maintained or modified. The CRC and WG have made the decision not to further maintain this clause going forward. | GEN | Gen Motion 1 | Ready for motion |  |  |  |  | 2011-01-18 15:12 | GEN
10166 | Hiertz, Guido | 1000 | 6 | H.4 | 1810 |  | T | Y | 1810 |  | H.4 |  | D |  |  |  | The term WDS needs to be replaced with a better term. | On this page, replace "isWds:= toDs(pdu) and frDs(pdu)" with "isFourAddrFrame:= toDs(pdu) and frDs(pdu)" and replace "if isWds then sWdsAddLng else 0 fi" with "if isFourAddrFrame then sFourAddrAddLng else 0 fi" | DISAGREE (GEN: 2011-01-18 01:00:48Z) This clause is not being maintained or modified. The CRC and WG have made the decision not to further maintain this clause going forward. | GEN | Gen Motion 1 | Ready for motion |  |  |  |  | 2011-01-18 15:12 | GEN
10167 | Hiertz, Guido | 1000 | 6 | H.4 | 1867 |  | T | Y | 1867 |  | H.4 |  | D |  |  |  | The term WDS needs to be replaced with a better term. | On this page, replace "dcl isWds Boolean ;" with "dcl isFourAddrFrame Boolean ;" and replace "isWds:= toDs(pdu) and frDs(pdu)" with "isFourAddrFrame:= toDs(pdu) and frDs(pdu)" and replace "decryptLng:=length(pdu) - sMacHdrLng - sWepAddLng + sCrcLng - if isWds then sWdsAddLng else 0 fi" with "decryptLng:=length(pdu) - sMacHdrLng - sWepAddLng + sCrcLng - if isFourAddrFrame then sFourAddrAddLng else 0 fi" and replace "if isWds then sWdsAddLng else 0 fi" with "if isFourAddrFrame then sFourAddrAddLng else 0 fi" | DISAGREE (GEN: 2011-01-18 01:00:55Z) This clause is not being maintained or modified. The CRC and WG have made the decision not to further maintain this clause going forward. | GEN | Gen Motion 1 | Ready for motion |  |  |  |  | 2011-01-18 15:12 | GEN

## Withdrawn
CID | Commenter | LB | Draft | Clause Number(C) | Page(C) | Line(C) | Type of Comment | Part of No Vote | Page | Line | Clause | Duplicate of CID | Resn Status | Assignee | Submission | Motion Number | Comment | Proposed Change | Resolution | Owning Ad-hoc | Comment Group | Ad-hoc Status | Ad-hoc Notes | Edit Status | Edit Notes | Edited in Draft | Last Updated | Last Updated By
10154 | Kim, Youhan | 1000 | 6 | 19.3.20.1 | 1182 | 3 | T | Y | 1182.03 | 3 | 19.3.20.1 |  | U |  |  |  | The amount of interference an RX can tolerate should be a function of the interference power specral density and RX bandwidth, not that of the bandwidth of the interfering TX. If an RX can handle -53 dBm/MHz of interference coming from a HT20 transmission, there is no reason why that same RX cannot handle -53 dBm/MHz of interference coming from a HT40 transmission. | Change -56 dBm/MHz to -53 dBm/MHz. | UNRESOLVABLE (GEN: 2011-01-18 01:02:26Z) Commenter has withdrawn the comment. January 17, 2011. | GEN | Withdrawn | [5 empty] | 2011-01-18 15:25 | GEN

## Proposed Dec 3
CID | Commenter | LB | Draft | Clause Number(C) | Page(C) | Line(C) | Type of Comment | Part of No Vote | Page | Line | Clause | Duplicate of CID | Resn Status | Assignee | Submission | Motion Number | Comment | Proposed Change | Resolution | Owning Ad-hoc | Comment Group | Ad-hoc Status | Ad-hoc Notes | Edit Status | Edit Notes | Edited in Draft | Last Updated | Last Updated By
10085 | Stanley, Dorothy | 1000 | 6 |  |  |  | G | Y |  |  |  |  | P |  |  |  | Incorporate 11p, 11z and all other published amendments |  | AGREE IN PRINCIPLE (GEN: 2010-12-09 01:23:07Z) - TGp and TGz are incorporated in D7.0 | GEN | Proposed Dec 3 | Ready for motion |  |  |  |  | 2010-12-09 01:26 | GEN
10015 | Mccann, Stephen | 1000 | 6 | Boilerplate |  | 8 | T | N |  | 8 | Boilerplate |  | P |  |  |  | Page v, Line 8: The abbreviation "URL" is not defined in the draft. | As this term is used several times in the draft (not just in the boilerplate text), I think it should be included in the abbreviations. | AGREE IN PRINCIPLE (GEN: 2010-12-09 01:24:20Z) , insert a new acronym in 3.3 P34 "URL" and "Universal Resource Locator" | GEN | Proposed Dec 3 | Ready for motion |  |  |  |  | 2010-12-09 01:26 | GEN
10001 | Landt, Jeremy | 1000 | 6 |  |  |  | T | Y |  |  |  |  | P |  |  |  | Draft P802.11-REVmb/D6.0 does not include the published IEEE Std 802.11p-2010. | Since Draft P802.11-REVmb/D6.0 is technically incomplete, either change the scope of the draft to ammendments made prior to January 1, 2010, or withdraw the draft and close the ballot until a complete draft is available. | AGREE IN PRINCIPLE (GEN: 2010-12-09 01:20:17Z) - TGp is incorporated in D7.0. | GEN | Proposed Dec 3 | Ready for motion |  |  |  |  | 2010-12-09 01:21 | GEN
10182 | Hunter, David | 1000 | 6 | 1 | 1 | 1 | G | Y | 1.01 | 1 | 1 |  | P |  |  |  | See the comments in file 101105-11mb-sb-comments-hunter.xls (attached). (Thanks for your understanding.) | Explained in detail in the attached file. | AGREE IN PRINCIPLE (GEN: 2010-12-09 01:28:04Z) - "Resolutions in the referenced comment file are present in doc 11-10-1284 (https://mentor.ieee.org/802.11/dcn/10/11-10-1284-01-000m-revmb-sponsor-ballot-comments.xls) as individual entries." | GEN | Proposed Dec 3 | Ready for motion |  |  |  |  | 2010-12-09 01:30 | GEN
10058 | Seibert, Cristina | 1000 | 6 | 5.2.13.5.4 and others | 10 | 52 | G | N | 10.52 | 52 | 5.2.13.5.4 and others |  | U |  |  |  | My previous comment on this text is actually for the 802.11s draft, sorry for the mixup! |  | UNRESOLVABLE (EDITOR: 2010-11-07 14:33:24Z) This information was used to mark comment 10057 unresolvable too. | GEN | Proposed Dec 3 | Ready for motion |  |  |  |  | 2010-12-09 01:33 | GEN
10005 | Anslow, Peter | 1000 | 6 | 3.3 | 31 | 59 | T | N | 31.59 | 59 | 3.3 |  | P |  |  |  | PER is expanded as "packet error rate". This is inconsistent with FER which is "frame error ratio" and BER in many other standards which is "bit error ratio". Calling it "packet error rate" implies that it is the number of errors in a given time (e.g. x errored packets a second) but the values given for PER are in % (see page 1052 line 64) which is consistent with an error ratio. | Change all instances of "error rate" to "error ratio". Page 31 line 59 becomes "PER packet error ratio" Page 935 line 1 becomes "The range and bit error ratio of the system .." Page 1052 line 64 becomes "The packet error ratio (PER) shall be 10% or less .." Page 1185 line 59 becomes "The packet error ratio (PER) shall be less than 10% for .." Page 1286 line 51 becomes ".. at packet error ratio (PER) = 10% .." Page 1287 line 58 becomes ".. at packet error ratio (PER) = 10% .." Page 1289 line 11 becomes ".. at packet error ratio (PER) = 10% .." Page 1964 line 10 becomes ".. implies an error ratio and an assumption .." Page 1964 line 35 becomes ".. there is a 10% packet error ratio (PER) .." | AGREE IN PRINCIPLE (GEN: 2010-12-09 01:33:10Z) - Accept in Principle, Incorporate all changes indicated by the commenter except on P935L1 (comment on IR PHY, as that clause in no longer maintained). | GEN | Proposed Dec 3 | Ready for motion |  |  |  |  | 2010-12-09 01:34 | GEN
10029 | Fischer, Matthew | 1000 | 6 | 4.2.3 | 35 | 35 | T | Y | 35.35 | 35 | 4.2.3 |  | A |  |  |  | item b) uses "may" in a sense that seems nonnormative. There are many other instances of nonnormative use of "may" throughout this clause - I noticed at least a couple of instances of "may" that can stay because they have, as their subject, a STA or some other entity whose behavior is within the scope of this standard, but most of the instances of "may" have an event or a non-governable entity as subject. Note the interesting use of "may" in 4.2.3 e) - the subject is indeed, a governable entity, but the use is not very helpfully normative. How does a STA make itself hidden? When may a STA make itself hidden? See also 4.2.3 g) as another example where the subject is governable within the scope, but the use in this case provides permission to perform a behavior that is effectively unavoidable. See P 35, L 62, where the behavior is probably outside of the scope of the standard. See also P 36, L 14. P 36 L 36 is out of scope. P 36 L 40 is out of scope. Etc., etc. See E24 13.1 | Especially within clause 4, but also, throughout this document, change "may" to "can" and in some instances, to "might", whenever the subject is not an entity whose behavior is a topic of the governance proposed by this standard (i.e. out of scope), or whenever an appropriate subject is used but the execution of the described behavior is not well defined or not very meaningful or is unavoidable. | AGREE (GEN: 2010-12-09 01:34:40Z) - See comments to resolutions in doc 11-10-1284 (https://mentor.ieee.org/802.11/dcn/10/11-10-1284-01-000m-revmb-sponsor-ballot-comments.xls) in the "terminology-may" comment group. | GEN | Proposed Dec 3 | Ready for motion |  |  |  |  | 2010-12-09 01:36 | GEN
10200 | Hunter, David | 1000 | 6 | 4.5.3.3 | 52 | 21 | T | Y | 52.21 | 21 | 4.5.3.3 |  | P |  |  |  | The sentence "At any given instant, a STA may be associated with no more than one AP." contains confusing logic. | Replace with "At any given instant, a STA shall not be associated with more than one AP." | AGREE IN PRINCIPLE (GEN: 2010-12-09 01:36:53Z) - Replace with "At any given instant, a STA is associated with no more than one AP." | GEN | Proposed Dec 3 | Ready for motion |  |  |  |  | 2010-12-09 01:39 | GEN
10181 | Ecclesine, Peter | 1000 | 6 | 6 | 79 | 1 | T | Y | 79.01 | 1 | 6 |  | D |  |  |  | As there are no "shall statements" in the layer management clause, the interfaces described are not externally testable and the PICS has no clause 6 references, any remaining normative requirements should be moved to other normative clauses where requirements are stated and found. The layer management clause should be marked informative. | Move any remaining normative requirements statements to clauses defining procedures and messages, and change the layer management clause to informative. | DISAGREE (GEN: 2010-12-09 01:39:13Z) - The proposed changes are not specified in sufficient detail to be implemented. | GEN | Proposed Dec 3 | Ready for motion |  |  |  |  | 2010-12-09 01:40 | GEN
10036 | Fischer, Matthew | 1000 | 6 | 6.3.3.3.2 | 84 | 36 | T | Y | 84.36 | 36 | 6.3.3.3.2 |  | D |  |  |  | Blind-adoption: Shouldn't adoption of a parameter be conditionalized on the ability of the receiving STA to understand the parameter? See also 10.1.4.5 synchronizing with a BSS, p 612 L 34. I.e. if the receiving STA cannot understand the parameter, then how can it adopt the parameter or transmit it in its own beacons, which brings up the really ugly question of what happens to the IBSS if some STAs have some optional capabilities and others do not, and so, some IBSS beacons contain some parameters and others contain a different set of parameters? Actually, I cannot think of a case where a problem would arise. Going back to the blind adoption question, maybe we just do not care about it since the STA does not know what to do with the adopted information, so "adopt" in this sense is harmless, and the blindly-adopting STA will not send the blindly-adopted information out in its beacons because it does not satisfy the qualifing condition in the Beacon frame format. But the other question about dissimilar beacons in an IBSS remains. | Consider changing the language in 6.x and 10.x to indicate that adoption is predicated on the ability of the STA to understand the parameter. | DISAGREE (GEN: 2010-12-09 01:40:16Z) - As stated in the comment, adoption of parameters that are not understood is harmless; regarding dissimilar beacons, parameters that are not understood are not transmitted and are ignored upon receipt, see 9.23.6 and P263L34 | GEN | Proposed Dec 3 | Ready for motion |  |  |  |  | 2010-12-09 01:41 | GEN
10237 | Hunter, David | 1000 | 6 | 6.3.14.2.2 | 130 | 12 | T | Y | 130.12 | 12 | 6.3.14.2.2 |  | A |  |  |  | The term "sent" connotes success, which cannot be guaranteed. | Replace "sent" with "transmitted". | AGREE (GEN: 2010-12-09 01:44:34Z) | GEN | Proposed Dec 3 | Ready for motion |  |  |  |  | 2010-12-09 01:45 | GEN
10046 | Fischer, Matthew | 1000 | 6 | 8.1 | 227 | 15 | T | Y | 227.15 | 15 | 8.1 |  | A |  |  |  | Incorrect reference due to clause renumbering. | Change the reference to clause 7 to become a reference to clause 8. | AGREE (GEN: 2010-12-09 01:45:50Z) | GEN | Proposed Dec 3 | Ready for motion |  |  |  |  | 2010-12-09 01:46 | GEN
10053 | Fischer, Matthew | 1000 | 6 | 8.3.3.2 | 264 | 7 | T | Y | 264.07 | 7 | 8.3.3.2 |  | P |  |  |  | There is a mismatch between MIB variables dot11QBSSLoadImplemented and dot11QBSSLoadOptionImplemented - one is used in the text and the other is used in the MIB clause. | Choose one of the two MIB names and change the other. The AP may continue a PIFS after the CTS, only if the CS mechanism (see 9.3.2.2 (CS mechanism)) indicates that the medium is busy at the TxPIFS slot boundary (defined in 9.3.7 (DCF timing relations)) following the transmission of the CTS | AGREE IN PRINCIPLE (GEN: 2010-12-09 01:47:25Z) - change "dot11QBSSLoadOptionImplemented" to "dot11QBSSLoadImplemented" throughout the draft | GEN | Proposed Dec 3 | Ready for motion |  |  |  |  | 2010-12-09 02:14 | GEN
10019 | Mccann, Stephen | 1000 | 6 | 8.3.3.2 | 265 | 36 | T | N | 265.36 | 36 | 8.3.3.2 |  | P |  |  |  | Table 8-19, row 28. The "Available Capacity Bitmask" is actually defined as "Available Admission Capacity Bitmask" and should be changed accordingly. In addition, it appears strange that the value should be set to 256. What does that actually mean. It appears that bit 8 of a 2 octet bitmask field is actually set. | Change "Available Capacity Bitmask" to "Available Admission Capacity Bitmask" and check for other occurances. Consider re-writing "equals 256" to "setting bit 8". | AGREE IN PRINCIPLE (GEN: 2010-12-09 02:15:06Z) - Change from: "2) when the BSS Load element is present and the Available Capacity Bitmask equals 256 (Available Admission Capacity List contains only the AC_VO entry)." to "2) when the BSS Load element is present and the Available Admission Capacity Bitmask states that only AC_VO is present in the Available Admission Capacity List field." | GEN | Proposed Dec 3 | Ready for motion | change "Available Capacity Bitmask" to "Available Admission Capacity Bitmask". Change to "setting bit 8" declined since text explicitely states that only AC_VO is present. |  |  |  | 2010-12-09 02:16 | GEN
10007 | Trainin, Solomon | 1000 | 6 | 8.4.2.1 | 304 | 56 | G | N | 304.56 | 56 | 8.4.2.1 |  | P |  |  |  | Definition of the Length field in the first paragraph of the subclause: "The Length field specifies the number of octets in the Information field" contradicts with the Length values in the Table 8-50 there they include other two fields as well. In the same time same name "Length" is used in the Figure 8-64 and in the Table 8-50 but in fact the values are different. | 1. Change the values in the Table 8-50 OR 2. Use different names in the Figure 8-64 and Table 8-50 | AGREE IN PRINCIPLE (GEN: 2010-12-09 02:15:56Z) - Accept in Principle, change "Length (in octets)" in heading of Table 8-50 to "Length of Indicated Element (in octets)" | GEN | Proposed Dec 3 | Ready for motion | change "Length (in octets)" in heading of Table 8-50 to "Length of element (in octets)" |  |  |  | 2010-12-09 02:17 | GEN
10292 | Hunter, David | 1000 | 6 | 8.4.2.30 | 378 | 2 | T | Y | 378.02 | 2 | 8.4.2.30 |  | A |  |  |  | The IEEE editors do not like the use of "guarantee" (even the denial of a guarantee) in IEEE standards. | Replace "a gurarantee" with "an assurance". | AGREE (GEN: 2010-12-09 02:16:46Z) - accept | GEN | Proposed Dec 3 | Ready for motion |  |  |  |  | 2010-12-09 02:17 | GEN
10300 | Hunter, David | 1000 | 6 | 8.4.2.34 | 387 | 29 | T | Y | 387.29 | 29 | 8.4.2.34 |  | A |  |  |  | How is a three-field element "set to 0"? | Replace "TS Delay element:" with "Delay field". | AGREE (GEN: 2010-12-09 02:17:07Z) - accept | GEN | Proposed Dec 3 | Ready for motion |  |  |  |  | 2010-12-09 02:17 | GEN
10303 | Hunter, David | 1000 | 6 | 8.4.2.45 | 397 | 10 | T | Y | 397.1 | 10 | 8.4.2.45 |  | A |  |  |  | The IEEE editors do not like the use of "guarantee" (even the denial of a guarantee) in IEEE standards. | Replace "represent a gurarantee" with "provide an assurance". | AGREE (GEN: 2010-12-09 02:17:40Z) | GEN | Proposed Dec 3 | Ready for motion |  |  |  |  | 2010-12-09 02:18 | GEN
10141 | Malinen, Jouni | 1000 | 6 | 10.1.4.3.2 | 610 | 46 | T | Y | 610.46 | 46 | 10.1.4.3.2 |  | P |  |  |  | "In an IBSS, a STA that transmitted a Beacon frame since the last TBTT shall respond to probe requests." could be interpreted in a way that only a single STA would be responding in an IBSS. This should only apply for DA=broadcast case. If DA is an individual address, the STA with that address needs to reply; not the STA that sent the last Beacon frame in the IBSS. This is needed, e.g., to allow STA to probe the peer's RSN policy. | Replace "to probe requests" with "to group addressed Probe Request frames. Each STA in IBSS replies to Probe Request frames sent to the individual address of the STA." | AGREE IN PRINCIPLE (GEN: 2010-12-09 02:18:27Z) - change from "In an IBSS, a STA that transmitted a Beacon frame since the last TBTT shall respond to probe requests." to "In an IBSS, a STA that transmitted a Beacon frame since the last TBTT shall respond to group addressed Probe Request frames. A STA in an IBSS shall respond to Probe Request frames sent to the individual address of the STA." | GEN | Proposed Dec 3 | Ready for motion |  |  |  |  | 2010-12-09 02:19 | GEN

## Regulatory
CID | Commenter | LB | Draft | Clause Number(C) | Page(C) | Line(C) | Type of Comment | Part of No Vote | Page | Line | Clause | Duplicate of CID | Resn Status | Assignee | Submission | Motion Number | Comment | Proposed Change | Resolution | Owning Ad-hoc | Comment Group | Ad-hoc Status | Ad-hoc Notes | Edit Status | Edit Notes | Edited in Draft | Last Updated | Last Updated By
10169 | Ecclesine, Peter | 1000 | 6 | D.1 | 1632 | 14 | T | Y | 1632.14 | 14 | D.1 | [5 empty] | IndoorOnlyBehavior is defined and used only where "location of operation must be 'indoors' as defined in the regulatory domain." It is not a specified behavior in any band without radar regulatory requirements, and should be removed from the standard as all stations that will be allowed to operate in those bands will meet such regulatory requirements. | Remove all references to IndoorOnlyBehavior, both in Annex D and Annex E. |  | GEN | Regulatory | [5 empty] | 2010-11-07 07:10
10168 | Ecclesine, Peter | 1000 | 6 | D.1 | 1633 | 39 | T | Y | 1633.39 | 39 | D.1 | [5 empty] | DFS_50_100_Behavior is defined and used only "where radiolocation radar is primary, and station operation has in-service monitoring requirements". It is not a specified behavior in any band without radar regulatory requirements, and should be removed from the standard as all stations that will be allowed to operate in those bands will meet such regulatory requirements. | Remove all references to DFS_50_100_Behavior, both in Annex D and Annex E. |  | GEN | Regulatory | [5 empty] | 2010-11-07 07:10

## QoS
CID | Commenter | LB | Draft | Clause Number(C) | Page(C) | Line(C) | Type of Comment | Part of No Vote | Page | Line | Clause | Duplicate of CID | Resn Status | Assignee | Submission | Motion Number | Comment | Proposed Change | Resolution | Owning Ad-hoc | Comment Group | Ad-hoc Status | Ad-hoc Notes | Edit Status | Edit Notes | Edited in Draft | Last Updated | Last Updated By
10108 | Rosdahl, Jon | 1000 | 6 |  |  |  | T | Y |  |  | 8.4.2.37 | [5 empty] | 8.4.2.37 QoS Capability element, states: "The QoS Capability element contains a number of subfields that are used to advertise optional QoS capabilities at a QoS STA. The QoS Capability element is present in Beacon frames that do not contain the EDCA Parameter Set element and in (Re)Association Request frames." Section 9.2.4.2 HCF contention-based channel access (EDCA), states: "A QoS STA shall update its MIB values of the EDCA parameters within an interval of time equal to one beacon interval after receiving an updated EDCA parameter set. QoS STAs update the MIB attributes and store the EDCA Parameter Set update count value in the QoS Info field. An AP may change the EDCA access parameters by "changing the EDCA Parameter Set element in the Beacon frame, Probe Response frame, and (Re)Association Response frame." However, the AP should change them only rarely. A QoS STA shall use the EDCA Parameter Set Update Count Value subfield in the QoS Capability element of all Beacon frames to determine whether the STA is using the current EDCA Parameter Values. If the EDCA Parameter Set update count value in the QoS Capability element is different from the value that has been stored, the QoS STA shall query the updated EDCA parameter values by sending a Probe Request frame to the AP." Hence 1. An AP may change the EDCA access parameters by changing the EDCA Parameter Set element in the Beacon frame (see point 3) 2. EDCA Parameter Set Update Count Value subfield in the QoS Capability element of all Beacon frames, BUT 3. The QoS Capability element is present in Beacon frames that do not contain the EDCA Parameter Set element This seems inconsistent. | Reconcile the inconsitency. |  | GEN | QoS | [5 empty] | 2010-11-07 14:38 | EDITOR
10105 | Rosdahl, Jon | 1000 | 6 |  |  |  | T | Y | [8 empty] | in some places the text talks about "QoS parameters" and in others "access category". Is there a subtle difference between the two -- perhaps something to do with whether the frames actually go into a per-AC queue or not? If there isn't a difference, it might be better to use consistent (and clear) wording. | Use either QoS Parameter or "access category" consistently one or the other if possible. |  | GEN | QoS | [5 empty] | 2010-12-09 03:05 | GEN

## Operating Classes
CID | Commenter | LB | Draft | Clause Number(C) | Page(C) | Line(C) | Type of Comment | Part of No Vote | Page | Line | Clause | Duplicate of CID | Resn Status | Assignee | Submission | Motion Number | Comment | Proposed Change | Resolution | Owning Ad-hoc | Comment Group | Ad-hoc Status | Ad-hoc Notes | Edit Status | Edit Notes | Edited in Draft | Last Updated | Last Updated By
10110 | Rosdahl, Jon | 1000 | 6 |  | 1636 |  | T | Y | 1636 | [7 empty] | the Public Safety channels are listed in opposite order of channel spacing between Tables E-1 and E-4, but the cross references between global operating class and non-global operating class are not correspondingly reversed. It is not clear whether the operating class or cross reference should be swapped to fix this issue. | correct the order to match appropriately. |  | GEN | Operating Classes | [5 empty] | 2010-11-07 15:12 | EDITOR
10002 | Song, Jae-Hyung | 1000 | 6 | Annex E.1 | 1636 | 1 | T | Y | 1636.01 | 1 | Annex E.1 | [5 empty] | There are a number of duplicated operating classes in the U.S., with same global operating class, starting frequency, channel spacing, channel set and behavior limits set. See operating class pairs <6,7>, <8, 9>, and <10, 11>. It seems unnecessary to have duplicated operating classes with same parameters. | Modify Table E-1 (Operating Classes in the United States) to have a single operating class for a specific combination of parameters. If there is a specific reason to have different operating classes having same parameters, then clarify the reason. |  | GEN | Operating Classes | [5 empty] | 2010-11-07 15:12 | EDITOR
10170 | Ecclesine, Peter | 1000 | 6 | E.1 | 1636 | 14 | T | Y | 1636.14 | 14 | E.1 | [5 empty] | DynamicFrequencySelectionBehavior is required by US regulation for operation in UNII-2 bands, and should should be removed from the standard as all stations that will be allowed to operate in those bands will meet such regulatory requirements. | Remove DynamicFrequencySelectionBehavior from behavior limits sets of Operating Classes 2, 4, 23, 24, 28 and 29 in Table E-1. |  | GEN | Operating Classes | [5 empty] | 2010-11-07 15:12 | EDITOR
10174 | Ecclesine, Peter | 1000 | 6 | E.1 | 1638 | 16 | T | Y | 1638.16 | 16 | E.1 | [5 empty] | TransmitPowerControlBehavior is required by EU regulation for operation in 5.15-5.725 GHz bands, and should should be removed from the standard as all stations that will be allowed to operate in those bands will meet such regulatory requirements. | Remove TransmitPowerControlBehavior from behavior limits sets of Operating Classes 1, 2, 3, 5, 6, 7, 8, 9 and 10 in Table E-2. |  | GEN | Operating Classes | [5 empty] | 2010-11-07 15:12 | EDITOR
10171 | Ecclesine, Peter | 1000 | 6 | E.1 | 1638 | 21 | T | Y | 1638.21 | 21 | E.1 | [5 empty] | DynamicFrequencySelectionBehavior is required by EU regulation for operation in 5.25-5.725 GHz bands, and should should be removed from the standard as all stations that will be allowed to operate in those bands will meet such regulatory requirements. | Remove DynamicFrequencySelectionBehavior from behavior limits sets of Operating Classes 2, 3, 6, 7, 9, 10 and 17 in Table E-2. |  | GEN | Operating Classes | [5 empty] | 2010-11-07 15:12 | EDITOR
10003 | Song, Jae-Hyung | 1000 | 6 | Annex E.1 | 1639 | 28 | T | Y | 1639.28 | 28 | Annex E.1 | [5 empty] | There are a number of duplicated operating classes in Japan, with same global operating class, starting frequency, channel spacing, channel set and behavior limits set. See operating classes <2, 4>, <3, 5, 6>, <7, 9>, <8, 10, 11>, <12, 14>, <13, 15>, <16, 18>, <17, 19, 20>, <21, 23>, <22, 24>, <25, 27>, <26, 28, 29>, <46, 48>, <47, 49, 50>, <51, 53>, and <52, 54, 55> It seems unnecessary to have duplicated operating classes with same parameters. | Modify Table E-3 (Operating Classes in Japan) to have a single operating class for a specific combination of parameters. If there is a specific reason to have different operating classes having same parameters, then clarify the reason. |  | GEN | Operating Classes | [5 empty] | 2010-11-07 15:12 | EDITOR
10175 | Ecclesine, Peter | 1000 | 6 | E.1 | 1641 | 50 | T | Y | 1641.5 | 50 | E.1 | [5 empty] | TransmitPowerControlBehavior is required by Japanese regulation for operation in 5.15-5.725 GHz bands, and should should be removed from the standard as all stations that will be allowed to operate in those bands will meet such regulatory requirements. | Remove TransmitPowerControlBehavior from behavior limits sets of Operating Classes 32, 34, 37, 39, 42, 44 and 58 in Table E-3. |  | GEN | Operating Classes | [5 empty] | 2010-11-07 15:12 | EDITOR
10172 | Ecclesine, Peter | 1000 | 6 | E.1 | 1641 | 51 | T | Y | 1641.51 | 51 | E.1 | [5 empty] | DynamicFrequencySelectionBehavior is required by Japanese regulation for operation in 5.25-5.725 GHz bands, and should should be removed from the standard as all stations that will be allowed to operate in those bands will meet such regulatory requirements. | Remove DynamicFrequencySelectionBehavior from behavior limits sets of Operating Classes 32, 33, 34, 35, 37, 38, 39, 40, 42, 43, 44, 45 and 58 in Table E-3. |  | GEN | Operating Classes | [5 empty] | 2010-11-07 15:12 | EDITOR
10109 | Rosdahl, Jon | 1000 | 6 |  | 1645 | 21 | T | Y | 1645.21 | 21 | [6 empty] | in Table E-4 global operating class 84 lists E-3-46,47,48,49,50 as some of the equivalent non-global operating classes. Presumably these should not be listed here; they are correctly listed against global operating class 104 lower down the same table. | remove the incorrect references. |  | GEN | Operating Classes | [5 empty] | 2010-11-07 15:12 | EDITOR
10173 | Ecclesine, Peter | 1000 | 6 | E.1 | 1645 | 31 | T | Y | 1645.3101 | 31 | E.1 | [5 empty] | DynamicFrequencySelectionBehavior is required by each regulatory domain's regulations for operation in 5.25-5.725 GHz bands, and should should be removed from the standard as all stations that will be allowed to operate in those bands will meet such regulatory requirements. | Remove DynamicFrequencySelectionBehavior from behavior limits sets of Operating Classes 118, 119, 120, 121, 122 and 123 in Table E-4. |  | GEN | Operating Classes | [5 empty] | 2010-11-07 15:12 | EDITOR
10176 | Ecclesine, Peter | 1000 | 6 | E.1 | 1646 | 50 | T | Y | 1646.5 | 50 | E.1 | [5 empty] | TransmitPowerControlBehavior is required by each regulatory domain's regulations for operation in 5.15-5.725 GHz bands, and should should be removed from the standard as all stations that will be allowed to operate in those bands will meet such regulatory requirements. | Remove TransmitPowerControlBehavior from behavior limits sets of Operating Classes 118, 119, 120, 121, 122 and 123 in Table E-4. |  | GEN | Operating Classes | [5 empty] | 2010-11-07 15:12 | EDITOR

## OFDM PHY
CID | Commenter | LB | Draft | Clause Number(C) | Page(C) | Line(C) | Type of Comment | Part of No Vote | Page | Line | Clause | Duplicate of CID | Resn Status | Assignee | Submission | Motion Number | Comment | Proposed Change | Resolution | Owning Ad-hoc | Comment Group | Ad-hoc Status | Ad-hoc Notes | Edit Status | Edit Notes | Edited in Draft | Last Updated | Last Updated By
10088 | Fischer, Matthew | 1000 | 6 | 17.3.9.3 | 1049 | 21 | T | Y | 1049.21 | 21 | 17.3.9.3 | [5 empty] | TX mask limits include an absolute value. This specification is not correct, and is also too stringent. It is not correct because the subbands of allowed operation in different regulatory domains have different absolute limits and this is not reflected by the single absolute limit that is provided. Secondly, the combination of an absolute and a relative limit is not correctly specified - the mask should be specified as requiring the device to meet the higher of the two values, relative and absolute. Same problems for 10 and 5 MHz masks. | Respecify to account for the errors indicated, either listing the absolute limits for each subband and regulatory domain, for example, -30dBm/MHz in the USA 5.15 - 5.25 GHz subband based on the 40mW limit -> 16dBm => 3dBm/MHz minus 40 dBr => -37 dBm/MHz --- and change the AND between the relative and absolute specs to be a "the higher of the two limits" - or more simply, drop the absolute limits - Also make similar changes to 10 and 5 MHz masks. |  | GEN | OFDM PHY | [5 empty] | 2010-11-07 07:10
10152 | Kim, Youhan | 1000 | 6 | 17.3.9.7.3 | 1049 | 22 | T | Y | 1049.22 | 22 | 17.3.9.7.3 | [5 empty] | Receivers are designed to be able to received signal with non-flat spectrum since it has to deal with multipath channels anyhow. The current spectral flatness requirement puts unecessary constraint on the TX design without much benefit. | Change +/- 2 dB on line 22 to +/- 4 dB. Change +2/-4 dB on line 23 to +4/-6 dB. |  | GEN | OFDM PHY | [5 empty] | 2010-11-07 07:10
10071 | Perahia, Eldad | 1000 | 6 | 17.3.11 | 1056 | 23 | T | N | 1056.23 | 23 | 17.3.11 | [5 empty] | 17.3.2.2 d) states that string is extended by at least 6 bits. Then e) says to scramble. J.1.1 i) add pad bits, j) scramble. 17.3.11 pg 1056, line 53 "padded prior to scrambling". Fig 17-17 conflicts with all the above, which shows bit padding added after scrambling. | fix figure |  | GEN | OFDM PHY | [5 empty] | 2010-11-07 07:10
10072 | Perahia, Eldad | 1000 | 6 | 17.3.12 | 1058 | 27 | T | N | 1058.27 | 27 | 17.3.12 | [5 empty] | Fig 17-19 makes it appear that the pad bits are not part of the scrambing and coding. However in the transmit flow, the padding comes before the scrambling and coding. | fix figure such that pad bits are part of C-PSDU |  | GEN | OFDM PHY | [5 empty] | 2010-11-07 07:10
10070 | Perahia, Eldad | 1000 | 6 | 17.3.9.7.3 | 1182 | 38 | T | N | 1182.38 | 38 | 17.3.9.7.3 | [5 empty] | such a tight spectral flatness spec is not necessary. The only possible impact of relaxing the spectral flatness would be a small increase in delay spread which would not have a measurable impact on PER. Relaxing the spectral flatness spec allows for shaping of the spectrum to better meet out of band emissions, which would increase Tx power at the band edges. | Change values to those proposed in 11ac for 20MHz: +4/-4dB for subcarriers +/- 1-16 and +4/-6dB for outer subcarriers. |  | GEN | OFDM PHY | [5 empty] | 2010-11-07 07:10

## MLME - Primitives
CID | Commenter | LB | Draft | Clause Number(C) | Page(C) | Line(C) | Type of Comment | Part of No Vote | Page | Line | Clause | Duplicate of CID | Resn Status | Assignee | Submission | Motion Number | Comment | Proposed Change | Resolution | Owning Ad-hoc | Comment Group | Ad-hoc Status | Ad-hoc Notes | Edit Status | Edit Notes | Edited in Draft | Last Updated | Last Updated By
10047 | Fischer, Matthew | 1000 | 6 | 6.3.14.1 | 129 | 46 | T | Y | 129.46 | 46 | 6.3.14.1 |  | D |  |  |  | What is a "peer SME"? Aren't all SME of all STA on an equal level? What hierarchy exists to warrant the use of the adjective "peer?" If there is a distinction between a "peer SME" and a "non-peer SME" then where can I find any language that shows this distinction? If none exists, the distinction is extraneous and should be removed. | Remove the adjective "peer" here and in every other instance of "peer SME" that is found in the document. | DISAGREE (GEN: 2011-01-18 01:46:54Z) The use of the word "peer" is defined in ISO 7498 which is used as the 802.11 basic reference model. (see 4.8) | GEN | MLME - Primitives | [5 empty] | 2011-01-18 01:47 | GEN
10006 | Landt, Jeremy | 1000 | 6 | 6.3.31.3 | 176 | 27 | T | Y | 176.27 | 27 | 6.3.31.3 |  | D |  |  |  | 802.11-2007 contains 10.3.29.2 MLME-VSPECIFIC.confirm which would be renumbered to 6.3.31.3 in 801.11mb-2010 but is missing. None of the amendments deleted 10.3.29.2 of 801.11-2007, thus a 'rollup' should contain 10.3.29.2 MLME-VSPECIFIC.confirm of 802.11-2007 | In 802.11mb-2010, insert 10.3.29.2 of 802.11-2007, renumbering to 6.3.31.3 MLME-VSPECIFIC.confirm and renumber the subsequent subclauses. | DISAGREE (GEN: 2011-01-18 01:48:22Z) during the preperation of the new revision, CID 1157 (see 11-10/1284r2) was adopted that removed the VSPECIFIC.confirm. Document is located at https://mentor.ieee.org/802.11/dcn/10/11-10-1284-02-000m-revmb-sponsor-ballot-comments.xls | GEN | MLME - Primitives | [5 empty] | 2011-01-18 01:51 | GEN

## MIB
CID | Commenter | LB | Draft | Clause Number(C) | Page(C) | Line(C) | Type of Comment | Part of No Vote | Page | Line | Clause | Duplicate of CID | Resn Status | Assignee | Submission | Motion Number | Comment | Proposed Change | Resolution | Owning Ad-hoc | Comment Group | Ad-hoc Status | Ad-hoc Notes | Edit Status | Edit Notes | Edited in Draft | Last Updated | Last Updated By
10080 | Stephens, Adrian | 1000 | 6 | Annex C |  |  | T | Y | 1350 | 1 | C | [5 empty] | Compile the MIB and resolve any compilation errors | As in comment |  | GEN | MIB | Proposed | proposed resolution from https://mentor.ieee.org/802.11/dcn/10/11-10-1329-01-000m-misc-resolutions.xls . = Accept |  |  |  | 2010-12-09 02:47 | GEN
10062 | Sakoda, Kazuyuki | 1000 | 6 | C.3 | 1382 | 16 | T | N | 1382.16 | 16 | C.3 | [5 empty] | dot11AuthenticationAlgorithms table enumeration starts with value of 1, whereas Authentication Algorithm Number defined in 8.4.1.1 starts with 0. This difference causes different number assignment for an authentication algorithm. This is confusing. It should be better to align the assinged number for each authentication algorithm. | Propose to change enumeration in the dot11AuthenticationAlgorithmsTable starting from zero, so that the assigned value becomes identical to the Authentication Algorithm Number in 8.4.1.1. |  | GEN | MIB |  | GEN: 2011-01-18 02:06:13Z This may cause an interoperability issue. Changing in 8.4.1.1 is the over the air values, and the MIB variable would cause a difference in definition. Current thought is not to change. |  |  |  | 2011-01-18 02:07 | GEN
10063 | Sakoda, Kazuyuki | 1000 | 6 | C.3 | 1382 | 64 | T | N | 1382.64 | 64 | C.3 | [5 empty] | dot11AuthenticationAlgorithm integer definition starts with value of 1, whereas Authentication Algorithm Number defined in 8.4.1.1 starts with 0. This difference causes different number assignment for an authentication algorithm. This is confusing. It should be better to align the assinged number for each authentication algorithm. | Propose to change integer definition in the dot11AuthenticationAlgorithm to become starting from zero, so that the assigned value becomes identical to the Authentication Algorithm Number in 8.4.1.1. |  | GEN | MIB | [5 empty] | 2010-11-07 07:10
10125 | Worstell, Harry | 1000 | 6 | C | 1482 | 34 | T | Y | 1482.34 | 34 | C | [5 empty] | entries in Dot11RMNeighborReportEntry are documented as status variables, but the MAX-ACCESS is read-write or read-create. This is inconsistent. | These entries should be written by an external management entity or the SME, so the MAX-ACCESS is correct. Fix the description. |  | GEN | MIB | Discuss | in https://mentor.ieee.org/802.11/dcn/10/11-10-1329-01-000m-misc-resolutions.xls proposed resolution: Change description of all of these MIB variables to "This is a control variable. It is written by an external management entity or by the SME. Changes take effect as soon as practical in the implementation. |  |  |  | 2010-12-09 02:23 | GEN
10447 | Hunter, David | 1000 | 6 | C.3 | 1557 | 33 | T | Y | 1557.33 | 33 | C.3 | [5 empty] | 802.1F is scheduled for IEEE administrative withdrawal in December 2010. Why is it being referenced in these MIB variable definitions? | Lines 33, 51: Either find a substitute for this reference or delete these MIB variables. |  | GEN | MIB | [5 empty] | 2010-11-07 07:22

## HT PHY
CID | Commenter | LB | Draft | Clause Number(C) | Page(C) | Line(C) | Type of Comment | Part of No Vote | Page | Line | Clause | Duplicate of CID | Resn Status | Assignee | Submission | Motion Number | Comment | Proposed Change | Resolution | Owning Ad-hoc | Comment Group | Ad-hoc Status | Ad-hoc Notes | Edit Status | Edit Notes | Edited in Draft | Last Updated | Last Updated By
10073 | Perahia, Eldad | 1000 | 6 | 19 | 1109 | 1 | T | N | 1109.01 | 1 | 19 | [5 empty] | renumbering clause 20 to 19 will confuse me forever. I won't be able to keep straight which is 11g and which is 11n | change 11g back to 19 and 11n back to 20. |  | GEN | HT PHY | Proposed | Decline -- Clause numbers may change over time as the standard is amended and revised. |  |  |  | 2010-12-09 02:33 | GEN
10079 | Perahia, Eldad | 1000 | 6 | 19.3.11.4 | 1152 | 39 | T | N | 1152.39 | 39 | 19.3.11.4 | [5 empty] | The sentence "When the BCC FEC encoder is used, a single encoder is used, except that two encoders shall be used when the selected MCS has a PHY rate greater than 300 Mb/s. To determine whether to use one or two BCC FEC encoders, the rate is calculated based on the use of an 800 ns GI." is confusing and irrelevant. Clause 19.6 has "shalls" specifying how many encoders to use based on the data rate. | Replace these sentences with "When the BCC FEC encoder is used, refer to clause 19.6 for the number of encoders to use." |  | GEN | HT PHY | [5 empty] | 2010-11-07 07:10
10116 | Rosdahl, Jon | 1000 | 6 |  | 1172 | 29 | T | Y | 1172.29 | 29 | [6 empty] | 19.3.12.2 - The text is 'STA B sends the quantized estimates of H(tilde)_AB,k to STA A'. The normal interpretation of Figure 20-15 is that H(tilde)_AB,k includes the imbalances in transmit and receive chains at STA A and STA B and the over the air channel and that it does not include spatial mapping. This is further supported by the text on page 1269 Line 6 which states that 'The relationship between the baseband-to-baseband channel, H(tilde)_AB,k, and the over-the-air channel, H_AB,k, is shown in Equation (20-64)'. - On page 592 Line 54 the text is 'The calibration responder shall not remove the spatial mapping from the CSI to be fed back to the initiator of the frame exchange.' I cannot see how these statements can be made to agree, with any amount of stretching the meanings of words and figures: in one case the channel matrix that is quantised and fed back to STA A does not include the spatial mapping and in the other case it does. (See CID 3082) Notes indicate that CID 3082 was pointing out a correct issue, but was rejected without the specific text to change. Note that in 19.3.12.2 the text is 'STA B sends the quantized estimates of H(tilde)_AB,k to STA A'. This is an unambiguous statement, but it is incorrect since VK's comment [Email exchange documented in CID 3082] confirms that H(tilde)_AB,k does not include the spatial mapping. So this section clearly instructs the implementer of STA B to send to STA A CSI feedback that does not include the spatial mapping. This is plain wrong. Section 19.3.12.2 should be modified to show clearly that H(tilde)_AB,k includes the transmitter's spatial mapping. | changes to section 20.3.12.1 are: - Figure 20-15 to also show the spatial mapping matrix for sounding Q_A [at STA A], Q_B [at STA B]. - Statement o 'STA B sends the quantized estimates of H(tilde)_AB,k to STA A' [802.11mb-d6.0, p1172, line 29] to be changed to o 'STA B sends the quantized estimates of H(tilde)_AB,k*Q_A,k to STA A' |  | GEN | HT PHY | [5 empty] | 2010-11-07 15:13 | EDITOR
10153 | Kim, Youhan | 1000 | 6 | 19.3.20.1 | 1181 | 39 | T | Y | 1181.39 | 39 | 19.3.20.1 | [5 empty] | 802.11a has -40 dBr mask requirement and works just fine. The -45 dBr requirement in this subclause only puts more constraint on the TX chain design without much benefit. | Change -45 dBr on line 39(p.1181), line 4 (p.1182), and Figures 19-17 and 19-18 to -40 dBr. |  | GEN | HT PHY | [5 empty] | 2010-11-07 07:10
10093 | Hansen, Christopher | 1000 | 6 | 19.3.20.1 | 1181 | 39 | T | Y | 1181.39 | 39 | 19.3.20.1 | [5 empty] | TX mask limit is too strict. The values currently specified impose excessive constraints on implementations. Existing 802.11a systems are built with a less stringent mask of -40 dBr. These systems have not suffered from problematic interference in the field. | Change - 45 dBr in this subclause to - 40 dBr. Text and diagrams. |  | GEN | HT PHY | [5 empty] | 2010-11-07 07:10
10028 | Fischer, Matthew | 1000 | 6 | 19.3.20.1 | 1181 | 39 | T | Y | 1181.39 | 39 | 19.3.20.1 | [5 empty] | TX mask limit should be softened. The strictness currently specified is not needed and imposes excessive constraints on designs. Existing 802.11a systems are built with a softer specification of -40 dBr and have not been shown to suffer from excessive interference issues in the field. | Change - 45 dBr wherever it occurs in this subclause to - 40 dBr, including text and diagrams. |  | GEN | HT PHY | [5 empty] | 2010-11-07 07:10
10089 | Fischer, Matthew | 1000 | 6 | 19.3.20.1 | 1181 | 39 | T | Y | 1181.39 | 39 | 19.3.20.1 | [5 empty] | TX mask limits include an absolute value. This specification is not correct, and is also too stringent. It is not correct because the subbands of allowed operation in different regulatory domains have different absolute limits and this is not reflected by the single absolute limit that is provided. Secondly, the combination of an absolute and a relative limit is not correctly specified - the mask should be specified as requiring the device to meet the higher of the two values, relative and absolute. See similar problems for 40 MHz mask. | Respecify to account for the errors indicated, either listing the absolute limits for each subband and regulatory domain, for example, -30dBm/MHz in the USA 5.15 - 5.25 GHz subband based on the 40mW limit -> 16dBm => 3dBm/MHz minus 40 dBr => -37 dBm/MHz --- and change the AND between the relative and absolute specs to be a "the higher of the two limits" - or more simply, drop the absolute limits - Also make similar changes to 40 MHz mask. |  | GEN | HT PHY | [5 empty] | 2010-11-07 07:10
10087 | Ptasinski, Henry | 1000 | 6 | 19.3.20.1 | 1181 | 39 | G | Y | 1181.39 | 39 | 19.3.20.1 | [5 empty] | The transmit mask limit of -45dBr at 30MHz offset is unnecessarily restrictive, and is inconsistent with the limits specified for the OFDM phy. | Change the -45dBr requirement to -40dBr throughout this subclause. |  | GEN | HT PHY | [5 empty] | 2010-11-07 07:10
10077 | Perahia, Eldad | 1000 | 6 | 19.3.20.1 | 1181 | 56 | T | N | 1181.5601 | 56 | 19.3.20.1 | [5 empty] | 11a has a mask level of -40dBr. This was tightened to -45dBr. This results in lower Tx power to meet mask, reducing range of 11n. Furthermore, 11ac is planning to change back to -40dBr. | change -45dBr to -40dBr for 20 and 40 MHz masks |  | GEN | HT PHY | [5 empty] | 2010-11-07 07:10
10078 | Perahia, Eldad | 1000 | 6 | 19.3.20.2 | 1182 | 38 | T | N | 1182.38 | 38 | 19.3.20.2 | [5 empty] | such a tight spectral flatness spec is not necessary. First of all, the spec doesn't even apply to transmit beamforming. Second, the only possible impact of relaxing the spectral flatness would be a small increase in delay spread which would not have a measurable impact on PER. Relaxing the spectral flatness spec allows for shaping of the spectrum to better meet out of band emissions, which would increase Tx power at the band edges. | Change values to those proposed in 11ac: 20MHz: +4/-4dB for subcarriers +/- 1-16 and +4/-6dB for outer subcarriers. 40MHz: +4/-4dB for subcarriers +/- 2-42 and +4/-6dB for outer subcarriers. |  | GEN | HT PHY | [5 empty] | 2010-11-07 07:10
10027 | Fischer, Matthew | 1000 | 6 | 19.3.20.2 | 1182 | 43 | T | Y | 1182.4301 | 43 | 19.3.20.2 | [5 empty] | TX spectral flatness limits should be softened. The strictness currently specified is not needed and imposes excessive constraints on designs. | Change +/- 2 dB wherever it occurs in this subclause to +/- 4 dB. Change +2/-4 dB to +4/-6 dB wherever it occurs in this subclause. |  | GEN | HT PHY | [5 empty] | 2010-11-07 07:10
10155 | Kim, Youhan | 1000 | 6 | 19.3.20.2 | 1182 | 43 | T | Y | 1182.4301 | 43 | 19.3.20.2 | [5 empty] | Receivers are designed to be able to received signal with non-flat spectrum since it has to deal with multipath channels anyhow. The current spectral flatness requirement puts unecessary constraint on the TX design without much benefit. | Change +/- 2 dB on lines 43, 50 and 58 to +/- 4 dB. Change +2/-4 dB on lines 44, 52 and 59 to +4/-6 dB. |  | GEN | HT PHY | [5 empty] | 2010-11-07 07:10
10092 | Hansen, Christopher | 1000 | 6 | 19.3.20.2 | 1182 | 43 | T | Y | 1182.4301 | 43 | 19.3.20.2 | [5 empty] | TX spectral flatness limits are too strict. The values currently specified impose excessive constraints on implementations. | Change +/- 2 dB to +/- 4 dB - throughout the subclause. Change +2/-4 dB to +4/-6 dB throughout the subclause. |  | GEN | HT PHY | [5 empty] | 2010-11-07 07:10
10086 | Ptasinski, Henry | 1000 | 6 | 19.3.20.2 | 1182 | 44 | T | Y | 1182.4399 | 44 | 19.3.20.2 | [5 empty] | The transmit spectral flatness requirements are unnecessarily burdensome to implementations. | Change all +2/-4 dB requirements in this clause to +4/-6 dB. Change all +-2 dB requirements in this clause to +-4 dB. |  | GEN | HT PHY | [5 empty] | 2010-11-07 07:10
10075 | Perahia, Eldad | 1000 | 6 | 19.3.22 | 1189 | 50 | T | N | 1189.5 | 50 | 19.3.22 | [5 empty] | bit padding is before scambling and encoding | fix figures 19-20 and 19-21, accordingly |  | GEN | HT PHY | [5 empty] | 2010-11-07 07:10
10076 | Perahia, Eldad | 1000 | 6 | 19.3.23 | 1193 | 14 | T | N | 1193.14 | 14 | 19.3.23 | [5 empty] | Fig 19-23 makes it appear that the pad bits are not part of the scrambing and coding. However in the transmit flow, the padding comes before the scrambling and coding. | fix figure such that pad bits are part of C-PSDU |  | GEN | HT PHY | [5 empty] | 2010-11-07 07:10
10074 | Perahia, Eldad | 1000 | 6 | 19.4.3 | 1202 | 51 | T | N | 1202.51 | 51 | 19.4.3 | [5 empty] | N_sym is already defined in 19-32 for BCC and 19-41for LDPC. The same definition should not be in multiple spots | Replace Eq 19-95 with a reference to 19-32 and 19-41 |  | GEN | HT PHY | [5 empty] | 2010-11-07 07:10

## General
CID | Commenter | LB | Draft | Clause Number(C) | Page(C) | Line(C) | Type of Comment | Part of No Vote | Page | Line | Clause | Duplicate of CID | Resn Status | Assignee | Submission | Motion Number | Comment | Proposed Change | Resolution | Owning Ad-hoc | Comment Group | Ad-hoc Status | Ad-hoc Notes | Edit Status | Edit Notes | Edited in Draft | Last Updated | Last Updated By
10009 | Landt, Jeremy | 1000 | 6 | Annex D | 1630 | 1 | T | Y | 1630.01 | 1 | Annex D | [5 empty] | Draft is not the result of rollup of Std 802.11-2007 and published amendments. Technical information has been eliminated. | Replace Draft P802.11-REVmb/D6.0 Annex D with Std 802.11-2007 Annex I as ammended by approved amendments, restoring deleted text, tables and figures. |  | GEN | General | Proposed | decline - Draft P802.11-Revmb/D6.0 contained the results from the TGmb maintainance on Std 802.11-2007 as well as the roll-up of 11k, r, y, w, and n. 11p, z, v, and u will be rolled in as they become available in recirculations. Annex I an J were combined, and duplication of regulatory rules were removed. |  |  |  | 2010-12-09 03:07 | GEN
10010 | Landt, Jeremy | 1000 | 6 | Annex E | 1635 | 1 | T | Y | 1635.01 | 1 | Annex E | [5 empty] | Draft is not the result of rollup of Std 802.11-2007 and published amendments. Technical information has been eliminated. | Replace Draft P802.11-REVmb/D6.0 Annex E with Std 802.11-2007 Annex J as ammended by approved amendments, restoring deleted text, tables and figures. |  | GEN | General | Proposed | decline - Draft P802.11-Revmb/D6.0 contained the results from the TGmb maintainance on Std 802.11-2007 as well as the roll-up of 11k, r, y, w, and n. 11p, z, v, and u will be rolled in as they become available in recirculations. Annex I an J were combined, and duplication of regulatory rules were removed. |  |  |  | 2010-12-09 02:52 | GEN

## Frame exchange sequences
CID | Commenter | LB | Draft | Clause Number(C) | Page(C) | Line(C) | Type of Comment | Part of No Vote | Page | Line | Clause | Duplicate of CID | Resn Status | Assignee | Submission | Motion Number | Comment | Proposed Change | Resolution | Owning Ad-hoc | Comment Group | Ad-hoc Status | Ad-hoc Notes | Edit Status | Edit Notes | Edited in Draft | Last Updated | Last Updated By
10140 | Fischer, Matthew | 1000 | 6 | Q.4 | 2000 | 47 | T | Y | 2000.47 | 47 | Q.4 | [5 empty] | Each of the sequences described for explicit NDP in this subclause contradict the normative text description for NDP sequences found in 9.30.1, where the control response frame for and NDPA frame always precedes the NDP transmission. | swap the order of NDP transmission and control response transmission in each described sequence for the explicit case of NDP transmission |  | GEN | Frame exchange sequences | [5 empty] | 2010-11-07 07:10
10156 | Kim, Youhan | 1000 | 6 | Q.4 | 2000 | 53 | T | Y | 2000.53 | 53 | Q.4 | [5 empty] | According to Clause 9.30.1 (p. 603, line 44-47), NDP is sent after receiving ACK if the NDP announcement was sent in a packet requiring immediate response. However, the example in Q.4 (p. 2000, line 53) shows that the sequence of NDPA(normal-ack)-->NDP-->ACK. This is incorrect. Same comment applies to lines 59 and 65. | Delete lines 53, 59 and 65. Then add new examples which show the sequence of NDPA-->ACK/BA-->NDP-->Feedback. |  | GEN | Frame exchange sequences | [5 empty] | 2010-11-07 07:10

## Frame - Radio management
CID | Commenter | LB | Draft | Clause Number(C) | Page(C) | Line(C) | Type of Comment | Part of No Vote | Page | Line | Clause | Duplicate of CID | Resn Status | Assignee | Submission | Motion Number | Comment | Proposed Change | Resolution | Owning Ad-hoc | Comment Group | Ad-hoc Status | Ad-hoc Notes | Edit Status | Edit Notes | Edited in Draft | Last Updated | Last Updated By
10149 | Vlantis, George | 1000 | 6 | 8.5.7.5 | 441 | 1 | T | Y | 441.01 | 1 | 8.5.7.5 | [5 empty] | Formerly CID 4093 in LB163 (11k "Link Measurement Report Frame Format" is missing mandatory Incapable Bit): On, page 687, line 42, subclause 10.11.11 "Link Measurement", paragraph 2 states "If dot11RMLinkMeasurementActivated is false in an AP receiving a Link Measurement Request, it shall ignore the request and return a Link Measurement Report with the Incapable bit in the Measurement Report Mode field set to 1. " However, Figure 8-215 "Link Measurement Report frame body format" on page 441, line 1, subclause 8.5.75 "Link Measurement Report Frame Format" lacks the required "Measurement Report" information element, defined in 8.4.2.24.1, page 340-341, Figures 8-110 and 8-111. The "Measure Report" IE contains the required "Measurement Report Mode" octet and the "Incapable Bit" (B1) . We have communicated with some of the participants in 802.11k, and it appears to be an oversight. There are a fews ways to fix this: either add the IE or add the "Measurement Report Mode" octet to the "Link Measurement Report frame body format". Naturally some text will have to be added to subclause 8.5.7.5 to describe the inclusion of this IE or octet, as well as changing Figure 8-215. | The Recommended Changes from the previous LB163 recommended. "Either add the 'Measurement Report' IE (or the 'Measurement Report Mode' octet) to the definition of the "Link Measure Report frame body format" in Figure 8-215 and the associated subclause 8.5.7.5 and 10.11.11 descriptions." These recommendations were rejected because the IE has a name-space clash (which can fixed by defining a new IE) or the recommendation to add the bit to the Link Measure Rport frame body format was rejected due to legacy implementations. Therefore, the alternative that remains is to add a definition of a newly-named IE with the "Incapable Bit" to 8.5.7.5. Legacy implementations (that could not have implemented the "Incapabile Bit" feature) will not be affected and the "Incapable Bit" feature will be supported according to 10.11.11, with a reference to this new IE. (I should also note that the "Ad-Hoc Notes" column of the resolution spreadsheet for LB163, i.e. 11-09-0706, indicates a similar solution to CID 4093, although the Resolution column chose to reject the comment for the stated reasons.) |  | GEN | Frame - Radio management | [5 empty] | 2010-11-07 07:10

## Frame - General
CID | Commenter | LB | Draft | Clause Number(C) | Page(C) | Line(C) | Type of Comment | Part of No Vote | Page | Line | Clause | Duplicate of CID | Resn Status | Assignee | Submission | Motion Number | Comment | Proposed Change | Resolution | Owning Ad-hoc | Comment Group | Ad-hoc Status | Ad-hoc Notes | Edit Status | Edit Notes | Edited in Draft | Last Updated | Last Updated By
10050 | Fischer, Matthew | 1000 | 6 | 8.5.8.2 | 444 | 50 | T | Y | 444.5 | 50 | 8.5.8.2 | [5 empty] | Not just this subclause, but everywhere in the public action frames, it is rather disturbing to see a "public action" field and a "public action" frame. | Change the name of one of these to avoid confusion. |  | GEN | Frame - General | [5 empty] | 2010-11-07 07:10
10051 | Fischer, Matthew | 1000 | 6 | 8.5.8.2 | 446 | 46 | T | Y | 446.46 | 46 | 8.5.8.2 | [5 empty] | Reason result code appears in more than one frame, yet it has a different meaning in each frame. Is thi s the new convention? Sounds confusing. | check all reason and result and status code fields of each action frame and determine whether there will be confusion by virtue of the shared names among various frames which assign different meanings to the fields - possible deconfusination strategies include renaming each field so that each has a unique name |  | GEN | Frame - General | [5 empty] | 2010-11-07 07:10

## Frame - Format
CID | Commenter | LB | Draft | Clause Number(C) | Page(C) | Line(C) | Type of Comment | Part of No Vote | Page | Line | Clause | Duplicate of CID | Resn Status | Assignee | Submission | Motion Number | Comment | Proposed Change | Resolution | Owning Ad-hoc | Comment Group | Ad-hoc Status | Ad-hoc Notes | Edit Status | Edit Notes | Edited in Draft | Last Updated | Last Updated By
10045 | Fischer, Matthew | 1000 | 6 | 8.1 | 227 | 12 | T | Y | 227.12 | 12 | 8.1 | [5 empty] | Is this true: "All STAs shall be able to validate every received frame using the frame check sequence (FCS) and to interpret certain fields from the MAC headers of all frames." I.e. does it apply to frames with a protocol version field set to an value that is unknown by the receiver? I.e. is this effectively, a restriction that when the protocol version field is non-zero, the new formats of the frames with the non-zero protocol version field will also have a 4-octet FCS value that uses CRC32? | Clarify. |  | GEN | Frame - Format | Submission |  |  |  |  | 2010-12-09 02:43 | GEN
10021 | Adachi, Tomoko | 1000 | 6 | 8.3.1.8 | 252 | 1 | T | Y | 252.01 | 1 | 8.3.1.8 | [5 empty] | The BAR Ack Policy subfield is not used for immediate nor HT-immediate BA operation. The STA that receives a BAR under immediate (including the HT-immediate) BA policy won't return an ACK but a BA. | Add a sentence that, for immediate and HT-immediate BA operation, the BAR Ack Policy subfield is reserved. |  | GEN | Frame - Format | [5 empty] | 2010-11-07 07:10
10022 | Adachi, Tomoko | 1000 | 6 | 8.3.1.9 | 255 | 1 | T | Y | 255.01 | 1 | 8.3.1.9 | [5 empty] | The BA Ack Policy subfield is not used for immediate nor HT-immediate BA operation. The STA that receives a BA under immediate (including the HT-immediate) BA policy won't return an ACK. | Add a sentence that, for immediate and HT-immediate BA operation, the BA Ack Policy subfield is reserved. |  | GEN | Frame - Format | [5 empty] | 2010-11-07 07:10
10081 | Stanley, Dorothy | 1000 | 6 | 8.4.1.1 | 277 | 59 | T | Y | 277.59 | 59 | 8.4.1.1 | [5 empty] | there should be an authentication algorithm number that is "reserved for private use among consenting parties". | make 65535 or another designated value to indicate "private use". How the parties mutually consent to interpret its use is outside the scope of the standard but use of a vendor-specific AKM (advertised in beacons and probe responses) would indicate ability to do "something". What that "something" is is out of scope. It would be better if 32768-65535 (i.e. top bit=1) were "private use" but I'd be happy with a single authentication algorithm. Change from "Authentication algorithm number = 2: Fast BSS Transition All other values of authentication number are reserved." to "Authentication algorithm number = 2: Fast BSS Transition Authentication algorithm number = 65535: Private Use (use of the value is agreed to by mechanisms outside the scope of the standard) All other values of authentication number are reserved." |  | GEN | Frame - Format | [5 empty] | 2010-11-07 07:10
10049 | Fischer, Matthew | 1000 | 6 | 8.4.1.11 | 286 | 16 | T | Y | 286.16 | 16 | 8.4.1.11 | [5 empty] | There's something odd with the description of action frames. Action field in this description of the action frame has a category subfield and an action details subfield. Later on, families of action frames are described as having a family-named Action field. There is no mention of the action details field within the descriptions of the families of frames. In the individual frame descriptions, the distinction between the category and action details is not discussed at all. | Not certain of how to fix this. At first, I thought that if you modify the table in 8.4.1.11, things would become a bit more straightforward. E.g. suggest changing the heading "Meaning" to be "Action details contents" and then for each row of the table, use the family action name to fill in the entry for this column. E.g. "QoS Action field" - but this does not fix the overall problem. The "action details" field in 8.4.1.11 does NOT include the Category, but the description for each frame includes category. So it seems like category is included twice, even though the family description does NOT say that the contents is the "action details" field, which is, i am certain, the reason why you are still able to sleep well at night. |  | GEN | Frame - Format | [5 empty] | 2010-11-07 07:10

## Frame - Elements
CID | Commenter | LB | Draft | Clause Number(C) | Page(C) | Line(C) | Type of Comment | Part of No Vote | Page | Line | Clause | Duplicate of CID | Resn Status | Assignee | Submission | Motion Number | Comment | Proposed Change | Resolution | Owning Ad-hoc | Comment Group | Ad-hoc Status | Ad-hoc Notes | Edit Status | Edit Notes | Edited in Draft | Last Updated | Last Updated By
10020 | Mccann, Stephen | 1000 | 6 | 8.4.2.1 | 305 | 25 | T | N | 305.25 | 25 | 8.4.2.1 | [5 empty] | Why is the maximum length of the TCLAS element (and others) 257 octets? This can be a difficult size to implement. | Either change the maximum size to 256 or perhaps provide a footnote explaiing why it is 257. |  | GEN | Frame - Elements | [5 empty] | 2010-11-07 07:10
10143 | Malinen, Jouni | 1000 | 6 | 8.4.2.2 | 307 | 65 | T | Y | 307.65 | 65 | 8.4.2.2 | [5 empty] | The SSID is a value between 1 and 32 arbitrary octets without any definition on the encoding. While this is enough for the protocol to function, it can result in user inconvenience and even interoperability issue when non-ASCII characters are used in the SSID. As a de facto standard, ASCII characters seem to be shown by more or less all implementation. However, encoding of non-ASCII characters varies depending on implementation and even locality of the device in some cases. At least ISO/IEC 8859-2 (Latin-2), UTF-8, and GB2312 have been used in deployed implementation. When the AP and non-AP STAs do not agree with encoding, the UIs are likely to show "incorrect" values and make it difficult for users to enter the SSID. While it is not feasible to fix all the issues with deployed systems, it would be good to be able to help in this area for future products by defining a mechanism to indicate which encoding is used for SSID. I would propose UTF-8 to be used for this. | Add a new Extended Capabilities element value in 8.4.2.29, Table 8-88: Information=UTF-8 SSID, Notes: The SSID in this BSS uses UTF-8 encoding. Add following text to the end of 8.4.2.2: "When UTF-8 SSID capability is set to 1 in Extended Capabilities element in the frame that includes the SSID element, the SSID is encoded using UTF-8. |  | GEN | Frame - Elements | [5 empty] | 2010-11-07 07:10
10016 | Mccann, Stephen | 1000 | 6 | 8.4.2.37 | 389 | 12 | T | N | 389.12 | 12 | 8.4.2.37 | [5 empty] | Why is the length field in Figure 8-160 shown as "Length(1)". I'm not sure what the "(1)" refers to. Same issue in Figure 8-77 P315L30, Figure 8-86 P319L60, Figure 8-141 P377L35 and a few others. | Possibly remove the "(1)" from the length field in the figure. |  | GEN | Frame - Elements | [5 empty] | 2010-11-07 07:10