## Title
IEEE P802.11 Wireless LANs
Submission
Designator: | doc.: IEEE 802.11-10/01434r3
Venue Date: | January 2011
First Author: | Jon Rosdahl, (CSR)
Subject: | GEN Adhoc Sponsor Ballot Comment Resolutions
Full Date: | 2011-01-18
Author(s): | Jon Rosdahl
10871 N 5750 W
Highland, UT 84003
+1-801-492-4023
jrosdahl@ieee.org
Abstract:
This spreadsheet contains a set of proposed resolutions to the General AdHoc comments for Sponsor Ballot for the first sponsor ballot of P802.11Revmb.
As comments are resolved, they are moved to the Editor and out of this file.

## Revision History
Revision | Comments
R0 | Initial pass on the General Adhoc Comments. Initial proposed resolutions included. Proposed resolutions from the Telecon on Dec 3 applied. -- see Proposed Dec 3 tab.
R1 | Proposed resolutions from January Interim Monday PM2 timeslot -- See Gen Motion 1 tab. Withdrawn tab added for CID 10154.
R2 | 2 comments that were agreed to on Monday PM2 were missed in Gen Motion 1 Tab… Added to new Gen motion 2 Tab. The last 4 comments that MAC AdHoc had left to resolve were transferered to Gen AdHoc one of those comments moved to Operation class. Proposals for 18 comments included to prep for Tues Eve Discussion.
R3 | Motion to accept Gen Motion 1, Gen Motion 2 and Proposed Dec 3 Tab passed, comments moved to Editor. Proposed Resolutions prepared and moved to Gen Motion 3 and Gen Motion 4 Tab in the Tues Evening session.

## Gen Motion 3
CID | Commenter | LB | Draft | Clause Number(C) | Page(C) | Line(C) | Type of Comment | Part of No Vote | Page | Line | Clause | Duplicate of CID | Resn Status | Assignee | Submission | Motion Number | Comment | Proposed Change | Resolution | Owning Ad-hoc | Comment Group | Ad-hoc Status | Ad-hoc Notes | Edit Status | Edit Notes | Edited in Draft | Last Updated | Last Updated By
10108 | Rosdahl, Jon | 1000 | 6 |  |  |  | T | Y |  |  | 8.4.2.37 |  | D |  |  |  | 8.4.2.37 QoS Capability element, states: "The QoS Capability element contains a number of subfields that are used to advertise optional QoS capabilities at a QoS STA. The QoS Capability element is present in Beacon frames that do not contain the EDCA Parameter Set element and in (Re)Association Request frames." Section 9.2.4.2 HCF contention-based channel access (EDCA), states: "A QoS STA shall update its MIB values of the EDCA parameters within an interval of time equal to one beacon interval after receiving an updated EDCA parameter set. QoS STAs update the MIB attributes and store the EDCA Parameter Set update count value in the QoS Info field. An AP may change the EDCA access parameters by "changing the EDCA Parameter Set element in the Beacon frame, Probe Response frame, and (Re)Association Response frame." However, the AP should change them only rarely. A QoS STA shall use the EDCA Parameter Set Update Count Value subfield in the QoS Capability element of all Beacon frames to determine whether the STA is using the current EDCA Parameter Values. If the EDCA Parameter Set update count value in the QoS Capability element is different from the value that has been stored, the QoS STA shall query the updated EDCA parameter values by sending a Probe Request frame to the AP." Hence 1. An AP may change the EDCA access parameters by changing the EDCA Parameter Set element in the Beacon frame (see point 3) 2. EDCA Parameter Set Update Count Value subfield in the QoS Capability element of all Beacon frames, BUT 3. The QoS Capability element is present in Beacon frames that do not contain the EDCA Parameter Set element This seems inconsistent. | Reconcile the inconsitency. | DISAGREE (GEN: 2011-01-19 03:57:26Z) The QoS Capability element is in Beacon Frames without the EDCA Parameter Set. Because it does include the EDCA Parameter Set update count, then the beacon is able to indicate which EDCA Paramenter set is currently in use. This makes the Beacon consistent in indicating which EDCA information is current. | GEN | Gen Motion 3 | Ready for motion | Disagree -- The QoS Capability element is in Beacon Frames without the EDCA Parameter Set. Because it does include the EDCA Parameter Set update count, then the beacon is able to indicate which EDCA Paramenter set is currently in use. This makes the Beacon consistent in indicating which EDCA information is current. |  |  |  | 2011-01-19 03:58 | GEN
10020 | Mccann, Stephen | 1000 | 6 | 8.4.2.1 | 305 | 25 | T | N | 305.25 | 25 | 8.4.2.1 |  | D |  |  |  | Why is the maximum length of the TCLAS element (and others) 257 octets? This can be a difficult size to implement. | Either change the maximum size to 256 or perhaps provide a footnote explaiing why it is 257. | DISAGREE (GEN: 2011-01-19 04:13:02Z) There are 5 instances of 257 in the .11/2007 revision, including this cited example. Changing this would cause interoperability issues. | GEN | Gen Motion 3 | Ready for motion | Propose disagree: There are 5 instances of 257 in the .11/2007 revision, including this cited example. Changing this would cause interoperability issues. |  |  |  | 2011-01-19 04:13 | GEN
10016 | Mccann, Stephen | 1000 | 6 | 8.4.2.37 | 389 | 12 | T | N | 389.12 | 12 | 8.4.2.37 |  | D |  |  |  | Why is the length field in Figure 8-160 shown as "Length(1)". I'm not sure what the "(1)" refers to. Same issue in Figure 8-77 P315L30, Figure 8-86 P319L60, Figure 8-141 P377L35 and a few others. | Possibly remove the "(1)" from the length field in the figure. | DISAGREE (GEN: 2011-01-19 04:37:12Z) - The value of the field is being specified. | GEN | Gen Motion 3 | Ready for motion | Propose Agree in Principle: in D6.04: 371.55, (figure 8-77), 442.48 (Figure 8-152), 442.57 (Figure 8-153), 444.12 (Figure 8-157), and 445.41 (Figure 8-160), remove the Extraneous "(1)" in the figure. The length of the field is below the figure in each case. |  |  |  | 2011-01-19 04:39 | GEN
10031 | Fischer, Matthew | 1000 | 6 | 9.3.2.11 | 487 | 1 | T | Y | 487.01 | 1 | 9.3.2.11 |  | P | Matthew Fischer | 11-11/138r0 |  | The cache-filling descriptions are lacking. There is no discrimination here for what goes into any given cache, but there should be. | Change the cache-filling instructions such that the first cache mentioned is only used for non-QOS receptions by any STA and the second cache is only used for QOS receptions by QoS STAs. E.g. "The receiving STA shall keep a cache of recently received <Address 2, sequence-number, fragment-number> tuples." becomes something like this: "The receiving STA shall keep a cache of recently received <Address 2, sequence-number, fragment-number> tuples from non-QoS MSDUs." In order to make the rejection text work properly, both caches are going to need a label as well. I suggest non-QoS duplicate cache and QoS duplicate cache and then use the appropriate reference wherever the noun cache is currently employed in this subclause. | AGREE IN PRINCIPLE (GEN: 2011-01-19 03:43:38Z) Incorporate the changes in https://mentor.ieee.org/802.11/dcn/11/11-11-0138-00-000m-receive-buffer-operations-cid-10031-10032.docx. | GEN | Gen Motion 3 | Ready for motion | Submission Required. |  |  |  | 2011-01-19 03:53 | GEN
10032 | Fischer, Matthew | 1000 | 6 | 9.3.2.11 | 487 | 12 | T | Y | 487.12 | 12 | 9.3.2.11 |  | P | Matthew Fischer | 11-11/138r0 |  | The rejection instructions are not correct. The caching instructions do not exclude the QoS STA in filling the first cache, but the rejection instructions do exclude it. This means that QoS STAs will not correctly check for duplicates that are not QoS MSDUs. Note that the second sentence of the rejection checking paragraph includes "also" but the first sentence explicitly excluded "QoS STA" - so why is "also" used? I believe that "also" is correct, which means that the entire paragraph needs some work and so does the preceding paragraph because the cached information for non-QoS MSDUs seems to get lost by QoS STAs. | I believe that the paragraph should read as follows: "A STA shall reject as a duplicate frame any non-QoS frame in which the Retry bit in the Frame Control field is 1 and that matches an <Address 2, sequence-number, fragment-number> tuple of an entry in the non-QoS cache. A receiver QoS STA shall also reject as a duplicate frame any QoS frame in which the Retry bit in the Frame Control field is 1 and that matches an <Address 2, TID, sequence-number, fragment-number> tuple of an entry in the QoS cache." | AGREE IN PRINCIPLE (GEN: 2011-01-19 03:52:46Z) Incorporate the changes in https://mentor.ieee.org/802.11/dcn/11/11-11-0138-00-000m-receive-buffer-operations-cid-10031-10032.docx. | GEN | Gen Motion 3 | Ready for motion | Submission required. |  |  |  | 2011-01-19 03:55 | GEN
10071 | Perahia, Eldad | 1000 | 6 | 17.3.11 | 1056 | 23 | T | N | 1056.23 | 23 | 17.3.11 |  | P |  |  |  | 17.3.2.2 d) states that string is extended by at least 6 bits. Then e) says to scramble. J.1.1 i) add pad bits, j) scramble. 17.3.11 pg 1056, line 53 "padded prior to scrambling". Fig 17-17 conflicts with all the above, which shows bit padding added after scrambling. | fix figure | AGREE IN PRINCIPLE (GEN: 2011-01-19 04:42:57Z) move padding prior to scrambling in the cited figure. Move the "Bit Padding if Needed" block to after the "Tail Bit" after the PSDU block. | GEN | Gen Motion 3 | Ready for motion | Propose: Agree in Principle, move padding prior to scrambling in the cited figure. |  |  |  | 2011-01-19 04:46 | GEN
10072 | Perahia, Eldad | 1000 | 6 | 17.3.12 | 1058 | 27 | T | N | 1058.27 | 27 | 17.3.12 |  | P |  |  |  | Fig 17-19 makes it appear that the pad bits are not part of the scrambing and coding. However in the transmit flow, the padding comes before the scrambling and coding. | fix figure such that pad bits are part of C-PSDU | AGREE IN PRINCIPLE (GEN: 2011-01-19 04:46:33Z) Move the "Bit Removing if Needed" block to after the "Tail bit" block after the PSDU in figure 17-19. | GEN | Gen Motion 3 | Ready for motion | Propose: Agree in Principle, move padding prior to scrambling in the cited figure. |  |  |  | 2011-01-19 04:49 | GEN
10073 | Perahia, Eldad | 1000 | 6 | 19 | 1109 | 1 | T | N | 1109.01 | 1 | 19 |  | D |  |  |  | renumbering clause 20 to 19 will confuse me forever. I won't be able to keep straight which is 11g and which is 11n | change 11g back to 19 and 11n back to 20. | DISAGREE (GEN: 2011-01-19 04:49:08Z) Clause numbers change over time as the standard is amended and revised. | GEN | Gen Motion 3 | Ready for motion | Decline -- Clause numbers change over time as the standard is amended and revised. |  |  |  | 2011-01-19 04:49 | GEN
10075 | Perahia, Eldad | 1000 | 6 | 19.3.22 | 1189 | 50 | T | N | 1189.5 | 50 | 19.3.22 |  | A |  |  |  | bit padding is before scambling and encoding | fix figures 19-20 and 19-21, accordingly | AGREE (GEN: 2011-01-19 05:14:17Z) Editor to See CID 10071 and 10072. | GEN | Gen Motion 3 | Ready for motion | Agree |  |  |  | 2011-01-19 05:16 | GEN
10076 | Perahia, Eldad | 1000 | 6 | 19.3.23 | 1193 | 14 | T | N | 1193.14 | 14 | 19.3.23 |  | A |  |  |  | Fig 19-23 makes it appear that the pad bits are not part of the scrambing and coding. However in the transmit flow, the padding comes before the scrambling and coding. | fix figure such that pad bits are part of C-PSDU | AGREE (GEN: 2011-01-19 05:15:41Z) Editor to See CID 10071 and 10072. | GEN | Gen Motion 3 | Ready for motion | Agree |  |  |  | 2011-01-19 05:16 | GEN
10074 | Perahia, Eldad | 1000 | 6 | 19.4.3 | 1202 | 51 | T | N | 1202.51 | 51 | 19.4.3 |  | P |  |  |  | N_sym is already defined in 19-32 for BCC and 19-41for LDPC. The same definition should not be in multiple spots | Replace Eq 19-95 with a reference to 19-32 and 19-41 | AGREE IN PRINCIPLE (GEN: 2011-01-19 05:21:48Z) Delete Eq 19-95 and change the text for N_SYM with the following: N_SYM is defined in Equation (19-32) for BCC and Equation (19-41) for LDPC. | GEN | Gen Motion 3 | Ready for motion | Proposed: Agree in Principle: Delete Eq 19-95 and change the text for N_SYM with the following: N_SYM is defined in Equation (19-32) for BCC and Equation (19-41) for LDPC. |  |  |  | 2011-01-19 05:22 | GEN
10125 | Worstell, Harry | 1000 | 6 | C | 1482 | 34 | T | Y | 1482.34 | 34 | C |  | P |  |  |  | entries in Dot11RMNeighborReportEntry are documented as status variables, but the MAX-ACCESS is read-write or read-create. This is inconsistent. | These entries should be written by an external management entity or the SME, so the MAX-ACCESS is correct. Fix the description. | AGREE IN PRINCIPLE (GEN: 2011-01-19 05:30:10Z) - Change description of all of these MIB variables to "This is a control variable. It is written by an external management entity or by the SME. Changes take effect as soon as practical in the implementation. | GEN | Gen Motion 3 | Proposed | Proposed Resolution: in https://mentor.ieee.org/802.11/dcn/10/11-10-1329-01-000m-misc-resolutions.xls proposed resolution: Change description of all of these MIB variables to "This is a control variable. It is written by an external management entity or by the SME. Changes take effect as soon as practical in the implementation. |  |  |  | 2011-01-19 05:31 | GEN

## Gen Motion 4
CID | Commenter | LB | Draft | Clause Number(C) | Page(C) | Line(C) | Type of Comment | Part of No Vote | Page | Line | Clause | Duplicate of CID | Resn Status | Assignee | Submission | Motion Number | Comment | Proposed Change | Resolution | Owning Ad-hoc | Comment Group | Ad-hoc Status | Ad-hoc Notes | Edit Status | Edit Notes | Edited in Draft | Last Updated | Last Updated By
10116 | Rosdahl, Jon | 1000 | 6 |  | 1172 | 29 | T | Y | 1172.29 | 29 |  |  | D |  |  |  | 19.3.12.2 - The text is 'STA B sends the quantized estimates of H(tilde)_AB,k to STA A'. The normal interpretation of Figure 20-15 is that H(tilde)_AB,k includes the imbalances in transmit and receive chains at STA A and STA B and the over the air channel and that it does not include spatial mapping. This is further supported by the text on page 1269 Line 6 which states that 'The relationship between the baseband-to-baseband channel, H(tilde)_AB,k, and the over-the-air channel, H_AB,k, is shown in Equation (20-64)'. - On page 592 Line 54 the text is 'The calibration responder shall not remove the spatial mapping from the CSI to be fed back to the initiator of the frame exchange.' I cannot see how these statements can be made to agree, with any amount of stretching the meanings of words and figures: in one case the channel matrix that is quantised and fed back to STA A does not include the spatial mapping and in the other case it does. (See CID 3082) Notes indicate that CID 3082 was pointing out a correct issue, but was rejected without the specific text to change. Note that in 19.3.12.2 the text is 'STA B sends the quantized estimates of H(tilde)_AB,k to STA A'. This is an unambiguous statement, but it is incorrect since VK's comment [Email exchange documented in CID 3082] confirms that H(tilde)_AB,k does not include the spatial mapping. So this section clearly instructs the implementer of STA B to send to STA A CSI feedback that does not include the spatial mapping. This is plain wrong. Section 19.3.12.2 should be modified to show clearly that H(tilde)_AB,k includes the transmitter's spatial mapping. | changes to section 20.3.12.1 are: - Figure 20-15 to also show the spatial mapping matrix for sounding Q_A [at STA A], Q_B [at STA B]. - Statement o 'STA B sends the quantized estimates of H(tilde)_AB,k to STA A' [802.11mb-d6.0, p1172, line 29] to be changed to o 'STA B sends the quantized estimates of H(tilde)_AB,k*Q_A,k to STA A' | DISAGREE (GEN: 2011-01-19 05:12:41Z) The note cited in 19.3.12.2 is "NOTE—When a non-identity matrix is used for QA, k, STA A is responsible for accounting for the spatial mapping in its local channel estimate as well as in the quantized CSI fed back since the channel feedback received in step c) is actually H ˜AB k , QA k and not ˜AB, k. Furthermore, since QB, k is defined in 19.3.13.3 (Sounding PPDU for calibration), additional steps can be taken in STA A to remove the effect of QB, k when computing the correction matrix KA, k." STA A is responsible for accounting for the spatial mapping, as well as, the quantized CSI feedback. No change is needed. | GEN | Gen Motion 4 | Ready for motion | The note cited in 19.3.12.2 is "NOTE—When a non-identity matrix is used for QA, k, STA A is responsible for accounting for the spatial mapping in its local channel estimate as well as in the quantized CSI fed back since the channel feedback received in step c) is actually H ˜AB k , QA k and not ˜AB, k. Furthermore, since QB, k is defined in 19.3.13.3 (Sounding PPDU for calibration), additional steps can be taken in STA A to remove the effect of QB, k when computing the correction matrix KA, k." STA A is responsible for accounting for the spatial mapping, as well as, the quantized CSI feedback. No change is needed. |  |  |  | 2011-01-19 05:14 | GEN

## Remaining MAC Comments Jan 2011
CID | Commenter | LB | Draft | Clause Number(C) | Page(C) | Line(C) | Type of Comment | Part of No Vote | Page | Line | Clause | Duplicate of CID | Resn Status | Assignee | Submission | Motion Number | Comment | Proposed Change | Resolution | Owning Ad-hoc | Comment Group | Ad-hoc Status | Ad-hoc Notes | Edit Status | Edit Notes | Edited in Draft | Last Updated | Last Updated By
10082 | Stanley, Dorothy | 1000 | 6 | 11.5.2 | 779 | 44 | T | Y | 779.44 | 44 | 11.5.2 |  |  | Dan Harkins |  |  | The key descriptor version is extraneous, makes use of new hash algorithms very problematic, and is an impediment to use of Vendor-Specific OUIs for AKMs. | accept the recommendations in 11-10/1071r1 |  | GEN | Remaining MAC Comments Jan 2011 | Submission |  |  |  |  | 2011-01-18 18:26 | GEN

## General
CID | Commenter | LB | Draft | Clause Number(C) | Page(C) | Line(C) | Type of Comment | Part of No Vote | Page | Line | Clause | Duplicate of CID | Resn Status | Assignee | Submission | Motion Number | Comment | Proposed Change | Resolution | Owning Ad-hoc | Comment Group | Ad-hoc Status | Ad-hoc Notes | Edit Status | Edit Notes | Edited in Draft | Last Updated | Last Updated By
10009 | Landt, Jeremy | 1000 | 6 | Annex D | 1630 | 1 | T | Y | 1630.01 | 1 | Annex D | [5 empty] | Draft is not the result of rollup of Std 802.11-2007 and published amendments. Technical information has been eliminated. | Replace Draft P802.11-REVmb/D6.0 Annex D with Std 802.11-2007 Annex I as ammended by approved amendments, restoring deleted text, tables and figures. |  | GEN | General | Proposed | decline - Draft P802.11-Revmb/D6.0 contained the results from the TGmb maintainance on Std 802.11-2007 as well as the roll-up of 11k, r, y, w, and n. 11p, z, v, and u will be rolled in as they become available in recirculations. Annex I an J were combined, and duplication of regulatory rules were removed. |  |  |  | 2010-12-09 03:07 | GEN
10010 | Landt, Jeremy | 1000 | 6 | Annex E | 1635 | 1 | T | Y | 1635.01 | 1 | Annex E | [5 empty] | Draft is not the result of rollup of Std 802.11-2007 and published amendments. Technical information has been eliminated. | Replace Draft P802.11-REVmb/D6.0 Annex E with Std 802.11-2007 Annex J as ammended by approved amendments, restoring deleted text, tables and figures. |  | GEN | General | Proposed | decline - Draft P802.11-Revmb/D6.0 contained the results from the TGmb maintainance on Std 802.11-2007 as well as the roll-up of 11k, r, y, w, and n. 11p, z, v, and u will be rolled in as they become available in recirculations. Annex I an J were combined, and duplication of regulatory rules were removed. |  |  |  | 2010-12-09 02:52 | GEN

## Frame - General
CID | Commenter | LB | Draft | Clause Number(C) | Page(C) | Line(C) | Type of Comment | Part of No Vote | Page | Line | Clause | Duplicate of CID | Resn Status | Assignee | Submission | Motion Number | Comment | Proposed Change | Resolution | Owning Ad-hoc | Comment Group | Ad-hoc Status | Ad-hoc Notes | Edit Status | Edit Notes | Edited in Draft | Last Updated | Last Updated By
10050 | Fischer, Matthew | 1000 | 6 | 8.5.8.2 | 444 | 50 | T | Y | 444.5 | 50 | 8.5.8.2 | [5 empty] | Not just this subclause, but everywhere in the public action frames, it is rather disturbing to see a "public action" field and a "public action" frame. | Change the name of one of these to avoid confusion. |  | GEN | Frame - General | Discuss |  |  |  |  | 2011-01-18 18:38 | GEN
10051 | Fischer, Matthew | 1000 | 6 | 8.5.8.2 | 446 | 46 | T | Y | 446.46 | 46 | 8.5.8.2 | [5 empty] | Reason result code appears in more than one frame, yet it has a different meaning in each frame. Is thi s the new convention? Sounds confusing. | check all reason and result and status code fields of each action frame and determine whether there will be confusion by virtue of the shared names among various frames which assign different meanings to the fields - possible deconfusination strategies include renaming each field so that each has a unique name |  | GEN | Frame - General | Submission |  |  |  |  | 2011-01-18 18:39 | GEN

## Frame - Elements
CID | Commenter | LB | Draft | Clause Number(C) | Page(C) | Line(C) | Type of Comment | Part of No Vote | Page | Line | Clause | Duplicate of CID | Resn Status | Assignee | Submission | Motion Number | Comment | Proposed Change | Resolution | Owning Ad-hoc | Comment Group | Ad-hoc Status | Ad-hoc Notes | Edit Status | Edit Notes | Edited in Draft | Last Updated | Last Updated By
10143 | Malinen, Jouni | 1000 | 6 | 8.4.2.2 | 307 | 65 | T | Y | 307.65 | 65 | 8.4.2.2 | [5 empty] | The SSID is a value between 1 and 32 arbitrary octets without any definition on the encoding. While this is enough for the protocol to function, it can result in user inconvenience and even interoperability issue when non-ASCII characters are used in the SSID. As a de facto standard, ASCII characters seem to be shown by more or less all implementation. However, encoding of non-ASCII characters varies depending on implementation and even locality of the device in some cases. At least ISO/IEC 8859-2 (Latin-2), UTF-8, and GB2312 have been used in deployed implementation. When the AP and non-AP STAs do not agree with encoding, the UIs are likely to show "incorrect" values and make it difficult for users to enter the SSID. While it is not feasible to fix all the issues with deployed systems, it would be good to be able to help in this area for future products by defining a mechanism to indicate which encoding is used for SSID. I would propose UTF-8 to be used for this. | Add a new Extended Capabilities element value in 8.4.2.29, Table 8-88: Information=UTF-8 SSID, Notes: The SSID in this BSS uses UTF-8 encoding. Add following text to the end of 8.4.2.2: "When UTF-8 SSID capability is set to 1 in Extended Capabilities element in the frame that includes the SSID element, the SSID is encoded using UTF-8. |  | GEN | Frame - Elements | Discuss |  |  |  |  | 2011-01-18 17:14 | GEN

## Frame - Format
CID | Commenter | LB | Draft | Clause Number(C) | Page(C) | Line(C) | Type of Comment | Part of No Vote | Page | Line | Clause | Duplicate of CID | Resn Status | Assignee | Submission | Motion Number | Comment | Proposed Change | Resolution | Owning Ad-hoc | Comment Group | Ad-hoc Status | Ad-hoc Notes | Edit Status | Edit Notes | Edited in Draft | Last Updated | Last Updated By
10045 | Fischer, Matthew | 1000 | 6 | 8.1 | 227 | 12 | T | Y | 227.12 | 12 | 8.1 | [5 empty] | Is this true: "All STAs shall be able to validate every received frame using the frame check sequence (FCS) and to interpret certain fields from the MAC headers of all frames." I.e. does it apply to frames with a protocol version field set to an value that is unknown by the receiver? I.e. is this effectively, a restriction that when the protocol version field is non-zero, the new formats of the frames with the non-zero protocol version field will also have a 4-octet FCS value that uses CRC32? | Clarify. |  | GEN | Frame - Format | Submission |  |  |  |  | 2010-12-09 02:43 | GEN
10021 | Adachi, Tomoko | 1000 | 6 | 8.3.1.8 | 252 | 1 | T | Y | 252.01 | 1 | 8.3.1.8 | [5 empty] | The BAR Ack Policy subfield is not used for immediate nor HT-immediate BA operation. The STA that receives a BAR under immediate (including the HT-immediate) BA policy won't return an ACK but a BA. | Add a sentence that, for immediate and HT-immediate BA operation, the BAR Ack Policy subfield is reserved. |  | GEN | Frame - Format | Discuss |  |  |  |  | 2011-01-18 17:28 | GEN
10022 | Adachi, Tomoko | 1000 | 6 | 8.3.1.9 | 255 | 1 | T | Y | 255.01 | 1 | 8.3.1.9 | [5 empty] | The BA Ack Policy subfield is not used for immediate nor HT-immediate BA operation. The STA that receives a BA under immediate (including the HT-immediate) BA policy won't return an ACK. | Add a sentence that, for immediate and HT-immediate BA operation, the BA Ack Policy subfield is reserved. |  | GEN | Frame - Format | Discuss |  |  |  |  | 2011-01-18 17:29 | GEN
10081 | Stanley, Dorothy | 1000 | 6 | 8.4.1.1 | 277 | 59 | T | Y | 277.59 | 59 | 8.4.1.1 |  | P | Dan Harkins |  |  | there should be an authentication algorithm number that is "reserved for private use among consenting parties". | make 65535 or another designated value to indicate "private use". How the parties mutually consent to interpret its use is outside the scope of the standard but use of a vendor-specific AKM (advertised in beacons and probe responses) would indicate ability to do "something". What that "something" is is out of scope. It would be better if 32768-65535 (i.e. top bit=1) were "private use" but I'd be happy with a single authentication algorithm. Change from "Authentication algorithm number = 2: Fast BSS Transition All other values of authentication number are reserved." to "Authentication algorithm number = 2: Fast BSS Transition Authentication algorithm number = 65535: Private Use (use of the value is agreed to by mechanisms outside the scope of the standard) All other values of authentication number are reserved." |  | GEN | Frame - Format | Proposed | Proposed Resolution: AGREE IN PRINCIPLE (GEN: 2011-01-19 04:05:33Z) Change from "Authentication algorithm number = 2: Fast BSS Transition All other values of authentication number are reserved." to "Authentication algorithm number = 2: Fast BSS Transition Authentication algorithm number = 65535: Experimental Private Use (use of the value is agreed to by mechanisms outside the scope of the standard) All other values of authentication number are reserved." |  |  |  | 2011-01-19 04:10 | GEN
10049 | Fischer, Matthew | 1000 | 6 | 8.4.1.11 | 286 | 16 | T | Y | 286.16 | 16 | 8.4.1.11 | [5 empty] | There's something odd with the description of action frames. Action field in this description of the action frame has a category subfield and an action details subfield. Later on, families of action frames are described as having a family-named Action field. There is no mention of the action details field within the descriptions of the families of frames. In the individual frame descriptions, the distinction between the category and action details is not discussed at all. | Not certain of how to fix this. At first, I thought that if you modify the table in 8.4.1.11, things would become a bit more straightforward. E.g. suggest changing the heading "Meaning" to be "Action details contents" and then for each row of the table, use the family action name to fill in the entry for this column. E.g. "QoS Action field" - but this does not fix the overall problem. The "action details" field in 8.4.1.11 does NOT include the Category, but the description for each frame includes category. So it seems like category is included twice, even though the family description does NOT say that the contents is the "action details" field, which is, i am certain, the reason why you are still able to sleep well at night. |  | GEN | Frame - Format | Discuss |  |  |  |  | 2011-01-18 17:30 | GEN

## Frame exchange sequences
CID | Commenter | LB | Draft | Clause Number(C) | Page(C) | Line(C) | Type of Comment | Part of No Vote | Page | Line | Clause | Duplicate of CID | Resn Status | Assignee | Submission | Motion Number | Comment | Proposed Change | Resolution | Owning Ad-hoc | Comment Group | Ad-hoc Status | Ad-hoc Notes | Edit Status | Edit Notes | Edited in Draft | Last Updated | Last Updated By
10140 | Fischer, Matthew | 1000 | 6 | Q.4 | 2000 | 47 | T | Y | 2000.47 | 47 | Q.4 | [5 empty] | Each of the sequences described for explicit NDP in this subclause contradict the normative text description for NDP sequences found in 9.30.1, where the control response frame for and NDPA frame always precedes the NDP transmission. | swap the order of NDP transmission and control response transmission in each described sequence for the explicit case of NDP transmission |  | GEN | Frame exchange sequences | Discuss |  |  |  |  | 2011-01-18 18:40 | GEN
10156 | Kim, Youhan | 1000 | 6 | Q.4 | 2000 | 53 | T | Y | 2000.53 | 53 | Q.4 | [5 empty] | According to Clause 9.30.1 (p. 603, line 44-47), NDP is sent after receiving ACK if the NDP announcement was sent in a packet requiring immediate response. However, the example in Q.4 (p. 2000, line 53) shows that the sequence of NDPA(normal-ack)-->NDP-->ACK. This is incorrect. Same comment applies to lines 59 and 65. | Delete lines 53, 59 and 65. Then add new examples which show the sequence of NDPA-->ACK/BA-->NDP-->Feedback. |  | GEN | Frame exchange sequences | Discuss |  |  |  |  | 2011-01-18 18:40 | GEN

## Frame - Radio management
CID | Commenter | LB | Draft | Clause Number(C) | Page(C) | Line(C) | Type of Comment | Part of No Vote | Page | Line | Clause | Duplicate of CID | Resn Status | Assignee | Submission | Motion Number | Comment | Proposed Change | Resolution | Owning Ad-hoc | Comment Group | Ad-hoc Status | Ad-hoc Notes | Edit Status | Edit Notes | Edited in Draft | Last Updated | Last Updated By
10149 | Vlantis, George | 1000 | 6 | 8.5.7.5 | 441 | 1 | T | Y | 441.01 | 1 | 8.5.7.5 | [5 empty] | Formerly CID 4093 in LB163 (11k "Link Measurement Report Frame Format" is missing mandatory Incapable Bit): On, page 687, line 42, subclause 10.11.11 "Link Measurement", paragraph 2 states "If dot11RMLinkMeasurementActivated is false in an AP receiving a Link Measurement Request, it shall ignore the request and return a Link Measurement Report with the Incapable bit in the Measurement Report Mode field set to 1. " However, Figure 8-215 "Link Measurement Report frame body format" on page 441, line 1, subclause 8.5.75 "Link Measurement Report Frame Format" lacks the required "Measurement Report" information element, defined in 8.4.2.24.1, page 340-341, Figures 8-110 and 8-111. The "Measure Report" IE contains the required "Measurement Report Mode" octet and the "Incapable Bit" (B1) . We have communicated with some of the participants in 802.11k, and it appears to be an oversight. There are a fews ways to fix this: either add the IE or add the "Measurement Report Mode" octet to the "Link Measurement Report frame body format". Naturally some text will have to be added to subclause 8.5.7.5 to describe the inclusion of this IE or octet, as well as changing Figure 8-215. | The Recommended Changes from the previous LB163 recommended. "Either add the 'Measurement Report' IE (or the 'Measurement Report Mode' octet) to the definition of the "Link Measure Report frame body format" in Figure 8-215 and the associated subclause 8.5.7.5 and 10.11.11 descriptions." These recommendations were rejected because the IE has a name-space clash (which can fixed by defining a new IE) or the recommendation to add the bit to the Link Measure Rport frame body format was rejected due to legacy implementations. Therefore, the alternative that remains is to add a definition of a newly-named IE with the "Incapable Bit" to 8.5.7.5. Legacy implementations (that could not have implemented the "Incapabile Bit" feature) will not be affected and the "Incapable Bit" feature will be supported according to 10.11.11, with a reference to this new IE. (I should also note that the "Ad-Hoc Notes" column of the resolution spreadsheet for LB163, i.e. 11-09-0706, indicates a similar solution to CID 4093, although the Resolution column chose to reject the comment for the stated reasons.) |  | GEN | Frame - Radio management | Discuss |  |  |  |  | 2011-01-18 18:40 | GEN

## MIB
CID | Commenter | LB | Draft | Clause Number(C) | Page(C) | Line(C) | Type of Comment | Part of No Vote | Page | Line | Clause | Duplicate of CID | Resn Status | Assignee | Submission | Motion Number | Comment | Proposed Change | Resolution | Owning Ad-hoc | Comment Group | Ad-hoc Status | Ad-hoc Notes | Edit Status | Edit Notes | Edited in Draft | Last Updated | Last Updated By
10080 | Stephens, Adrian | 1000 | 6 | Annex C |  |  | T | Y | 1350 | 1 | C |  | A |  |  |  | Compile the MIB and resolve any compilation errors | As in comment | AGREE (GEN: 2011-01-19 05:23:00Z) The MIB has been compiled. | GEN | MIB | Proposed | proposed resolution from https://mentor.ieee.org/802.11/dcn/10/11-10-1329-01-000m-misc-resolutions.xls . = Accept |  |  |  | 2011-01-19 05:29 | GEN
10062 | Sakoda, Kazuyuki | 1000 | 6 | C.3 | 1382 | 16 | T | N | 1382.16 | 16 | C.3 | [5 empty] | dot11AuthenticationAlgorithms table enumeration starts with value of 1, whereas Authentication Algorithm Number defined in 8.4.1.1 starts with 0. This difference causes different number assignment for an authentication algorithm. This is confusing. It should be better to align the assinged number for each authentication algorithm. | Propose to change enumeration in the dot11AuthenticationAlgorithmsTable starting from zero, so that the assigned value becomes identical to the Authentication Algorithm Number in 8.4.1.1. |  | GEN | MIB | Discuss | GEN: 2011-01-18 02:06:13Z This may cause an interoperability issue. Changing in 8.4.1.1 is the over the air values, and the MIB variable would cause a difference in definition. Current thought is not to change. |  |  |  | 2011-01-18 16:57 | GEN
10063 | Sakoda, Kazuyuki | 1000 | 6 | C.3 | 1382 | 64 | T | N | 1382.64 | 64 | C.3 | [5 empty] | dot11AuthenticationAlgorithm integer definition starts with value of 1, whereas Authentication Algorithm Number defined in 8.4.1.1 starts with 0. This difference causes different number assignment for an authentication algorithm. This is confusing. It should be better to align the assinged number for each authentication algorithm. | Propose to change integer definition in the dot11AuthenticationAlgorithm to become starting from zero, so that the assigned value becomes identical to the Authentication Algorithm Number in 8.4.1.1. |  | GEN | MIB | Discuss | This may cause an interoperability issue. Changing in 8.4.1.1 is the over the air values, and the MIB variable would cause a difference in definition. Current thought is not to change. |  |  |  | 2011-01-18 17:36 | GEN
10447 | Hunter, David | 1000 | 6 | C.3 | 1557 | 33 | T | Y | 1557.33 | 33 | C.3 | [5 empty] | 802.1F is scheduled for IEEE administrative withdrawal in December 2010. Why is it being referenced in these MIB variable definitions? | Lines 33, 51: Either find a substitute for this reference or delete these MIB variables. |  | GEN | MIB | Proposed | Suggest that we remove the MIB entries for 802.11F. |  |  |  | 2011-01-19 05:32 | GEN

## Operating Classes
CID | Commenter | LB | Draft | Clause Number(C) | Page(C) | Line(C) | Type of Comment | Part of No Vote | Page | Line | Clause | Duplicate of CID | Resn Status | Assignee | Submission | Motion Number | Comment | Proposed Change | Resolution | Owning Ad-hoc | Comment Group | Ad-hoc Status | Ad-hoc Notes | Edit Status | Edit Notes | Edited in Draft | Last Updated | Last Updated By
10180 | Ecclesine, Peter | 1000 | 6 | 9.18.5 | 525 | 40 | T | Y | 525.4 | 40 | 9.18.5 |  |  | Peter Ecclesine |  |  | This text is missing the description of a BSS where more than one operating class is in use because of HT or other reasons. Expand this paragraph to refer to a hierarchy of operating classes, i.e., from oldest legacy to HT, and provisions for changing channels or transmit power when multiple operating classes are in use. | Describe 20/40 operation with operating classes in this clause by references to other clauses. |  | GEN | Operating Classes | Submission | Submission required? |  |  |  | 2011-01-18 18:23 | GEN
10110 | Rosdahl, Jon | 1000 | 6 |  | 1636 |  | T | Y | 1636 | [7 empty] | the Public Safety channels are listed in opposite order of channel spacing between Tables E-1 and E-4, but the cross references between global operating class and non-global operating class are not correspondingly reversed. It is not clear whether the operating class or cross reference should be swapped to fix this issue. | correct the order to match appropriately. |  | GEN | Operating Classes | Discuss | Agree -- |  |  |  | 2011-01-18 18:58 | GEN
10002 | Song, Jae-Hyung | 1000 | 6 | Annex E.1 | 1636 | 1 | T | Y | 1636.01 | 1 | Annex E.1 | [5 empty] | There are a number of duplicated operating classes in the U.S., with same global operating class, starting frequency, channel spacing, channel set and behavior limits set. See operating class pairs <6,7>, <8, 9>, and <10, 11>. It seems unnecessary to have duplicated operating classes with same parameters. | Modify Table E-1 (Operating Classes in the United States) to have a single operating class for a specific combination of parameters. If there is a specific reason to have different operating classes having same parameters, then clarify the reason. |  | GEN | Operating Classes | [5 empty] | 2011-01-18 19:22 | GEN
10170 | Ecclesine, Peter | 1000 | 6 | E.1 | 1636 | 14 | T | Y | 1636.14 | 14 | E.1 | [5 empty] | DynamicFrequencySelectionBehavior is required by US regulation for operation in UNII-2 bands, and should should be removed from the standard as all stations that will be allowed to operate in those bands will meet such regulatory requirements. | Remove DynamicFrequencySelectionBehavior from behavior limits sets of Operating Classes 2, 4, 23, 24, 28 and 29 in Table E-1. |  | GEN | Operating Classes | [5 empty] | 2010-11-07 15:12 | EDITOR
10174 | Ecclesine, Peter | 1000 | 6 | E.1 | 1638 | 16 | T | Y | 1638.16 | 16 | E.1 | [5 empty] | TransmitPowerControlBehavior is required by EU regulation for operation in 5.15-5.725 GHz bands, and should should be removed from the standard as all stations that will be allowed to operate in those bands will meet such regulatory requirements. | Remove TransmitPowerControlBehavior from behavior limits sets of Operating Classes 1, 2, 3, 5, 6, 7, 8, 9 and 10 in Table E-2. |  | GEN | Operating Classes | [5 empty] | 2010-11-07 15:12 | EDITOR
10171 | Ecclesine, Peter | 1000 | 6 | E.1 | 1638 | 21 | T | Y | 1638.21 | 21 | E.1 | [5 empty] | DynamicFrequencySelectionBehavior is required by EU regulation for operation in 5.25-5.725 GHz bands, and should should be removed from the standard as all stations that will be allowed to operate in those bands will meet such regulatory requirements. | Remove DynamicFrequencySelectionBehavior from behavior limits sets of Operating Classes 2, 3, 6, 7, 9, 10 and 17 in Table E-2. |  | GEN | Operating Classes | [5 empty] | 2010-11-07 15:12 | EDITOR
10003 | Song, Jae-Hyung | 1000 | 6 | Annex E.1 | 1639 | 28 | T | Y | 1639.28 | 28 | Annex E.1 | [5 empty] | There are a number of duplicated operating classes in Japan, with same global operating class, starting frequency, channel spacing, channel set and behavior limits set. See operating classes <2, 4>, <3, 5, 6>, <7, 9>, <8, 10, 11>, <12, 14>, <13, 15>, <16, 18>, <17, 19, 20>, <21, 23>, <22, 24>, <25, 27>, <26, 28, 29>, <46, 48>, <47, 49, 50>, <51, 53>, and <52, 54, 55> It seems unnecessary to have duplicated operating classes with same parameters. | Modify Table E-3 (Operating Classes in Japan) to have a single operating class for a specific combination of parameters. If there is a specific reason to have different operating classes having same parameters, then clarify the reason. |  | GEN | Operating Classes | [5 empty] | 2010-11-07 15:12 | EDITOR
10175 | Ecclesine, Peter | 1000 | 6 | E.1 | 1641 | 50 | T | Y | 1641.5 | 50 | E.1 | [5 empty] | TransmitPowerControlBehavior is required by Japanese regulation for operation in 5.15-5.725 GHz bands, and should should be removed from the standard as all stations that will be allowed to operate in those bands will meet such regulatory requirements. | Remove TransmitPowerControlBehavior from behavior limits sets of Operating Classes 32, 34, 37, 39, 42, 44 and 58 in Table E-3. |  | GEN | Operating Classes | [5 empty] | 2010-11-07 15:12 | EDITOR
10172 | Ecclesine, Peter | 1000 | 6 | E.1 | 1641 | 51 | T | Y | 1641.51 | 51 | E.1 | [5 empty] | DynamicFrequencySelectionBehavior is required by Japanese regulation for operation in 5.25-5.725 GHz bands, and should should be removed from the standard as all stations that will be allowed to operate in those bands will meet such regulatory requirements. | Remove DynamicFrequencySelectionBehavior from behavior limits sets of Operating Classes 32, 33, 34, 35, 37, 38, 39, 40, 42, 43, 44, 45 and 58 in Table E-3. |  | GEN | Operating Classes | [5 empty] | 2010-11-07 15:12 | EDITOR
10109 | Rosdahl, Jon | 1000 | 6 |  | 1645 | 21 | T | Y | 1645.21 | 21 | [6 empty] | in Table E-4 global operating class 84 lists E-3-46,47,48,49,50 as some of the equivalent non-global operating classes. Presumably these should not be listed here; they are correctly listed against global operating class 104 lower down the same table. | remove the incorrect references. |  | GEN | Operating Classes | [5 empty] | 2010-11-07 15:12 | EDITOR
10173 | Ecclesine, Peter | 1000 | 6 | E.1 | 1645 | 31 | T | Y | 1645.3101 | 31 | E.1 | [5 empty] | DynamicFrequencySelectionBehavior is required by each regulatory domain's regulations for operation in 5.25-5.725 GHz bands, and should should be removed from the standard as all stations that will be allowed to operate in those bands will meet such regulatory requirements. | Remove DynamicFrequencySelectionBehavior from behavior limits sets of Operating Classes 118, 119, 120, 121, 122 and 123 in Table E-4. |  | GEN | Operating Classes | [5 empty] | 2010-11-07 15:12 | EDITOR
10176 | Ecclesine, Peter | 1000 | 6 | E.1 | 1646 | 50 | T | Y | 1646.5 | 50 | E.1 | [5 empty] | TransmitPowerControlBehavior is required by each regulatory domain's regulations for operation in 5.15-5.725 GHz bands, and should should be removed from the standard as all stations that will be allowed to operate in those bands will meet such regulatory requirements. | Remove TransmitPowerControlBehavior from behavior limits sets of Operating Classes 118, 119, 120, 121, 122 and 123 in Table E-4. |  | GEN | Operating Classes | [5 empty] | 2010-11-07 15:12 | EDITOR

## QoS
CID | Commenter | LB | Draft | Clause Number(C) | Page(C) | Line(C) | Type of Comment | Part of No Vote | Page | Line | Clause | Duplicate of CID | Resn Status | Assignee | Submission | Motion Number | Comment | Proposed Change | Resolution | Owning Ad-hoc | Comment Group | Ad-hoc Status | Ad-hoc Notes | Edit Status | Edit Notes | Edited in Draft | Last Updated | Last Updated By
10105 | Rosdahl, Jon | 1000 | 6 |  |  |  | T | Y | [8 empty] | in some places the text talks about "QoS parameters" and in others "access category". Is there a subtle difference between the two -- perhaps something to do with whether the frames actually go into a per-AC queue or not? If there isn't a difference, it might be better to use consistent (and clear) wording. | Use either QoS Parameter or "access category" consistently one or the other if possible. |  | GEN | QoS | Discuss |  |  |  |  | 2011-01-18 19:19 | GEN

## Regulatory
CID | Commenter | LB | Draft | Clause Number(C) | Page(C) | Line(C) | Type of Comment | Part of No Vote | Page | Line | Clause | Duplicate of CID | Resn Status | Assignee | Submission | Motion Number | Comment | Proposed Change | Resolution | Owning Ad-hoc | Comment Group | Ad-hoc Status | Ad-hoc Notes | Edit Status | Edit Notes | Edited in Draft | Last Updated | Last Updated By
10169 | Ecclesine, Peter | 1000 | 6 | D.1 | 1632 | 14 | T | Y | 1632.14 | 14 | D.1 | [5 empty] | IndoorOnlyBehavior is defined and used only where "location of operation must be 'indoors' as defined in the regulatory domain." It is not a specified behavior in any band without radar regulatory requirements, and should be removed from the standard as all stations that will be allowed to operate in those bands will meet such regulatory requirements. | Remove all references to IndoorOnlyBehavior, both in Annex D and Annex E. |  | GEN | Regulatory | Proposed | agree |  |  |  | 2011-01-18 17:41 | GEN
10168 | Ecclesine, Peter | 1000 | 6 | D.1 | 1633 | 39 | T | Y | 1633.39 | 39 | D.1 | [5 empty] | DFS_50_100_Behavior is defined and used only "where radiolocation radar is primary, and station operation has in-service monitoring requirements". It is not a specified behavior in any band without radar regulatory requirements, and should be removed from the standard as all stations that will be allowed to operate in those bands will meet such regulatory requirements. | Remove all references to DFS_50_100_Behavior, both in Annex D and Annex E. |  | GEN | Regulatory | Proposed | agree |  |  |  | 2011-01-18 17:41 | GEN

## OFDM PHY
CID | Commenter | LB | Draft | Clause Number(C) | Page(C) | Line(C) | Type of Comment | Part of No Vote | Page | Line | Clause | Duplicate of CID | Resn Status | Assignee | Submission | Motion Number | Comment | Proposed Change | Resolution | Owning Ad-hoc | Comment Group | Ad-hoc Status | Ad-hoc Notes | Edit Status | Edit Notes | Edited in Draft | Last Updated | Last Updated By
10088 | Fischer, Matthew | 1000 | 6 | 17.3.9.3 | 1049 | 21 | T | Y | 1049.21 | 21 | 17.3.9.3 | [5 empty] | TX mask limits include an absolute value. This specification is not correct, and is also too stringent. It is not correct because the subbands of allowed operation in different regulatory domains have different absolute limits and this is not reflected by the single absolute limit that is provided. Secondly, the combination of an absolute and a relative limit is not correctly specified - the mask should be specified as requiring the device to meet the higher of the two values, relative and absolute. Same problems for 10 and 5 MHz masks. | Respecify to account for the errors indicated, either listing the absolute limits for each subband and regulatory domain, for example, -30dBm/MHz in the USA 5.15 - 5.25 GHz subband based on the 40mW limit -> 16dBm => 3dBm/MHz minus 40 dBr => -37 dBm/MHz --- and change the AND between the relative and absolute specs to be a "the higher of the two limits" - or more simply, drop the absolute limits - Also make similar changes to 10 and 5 MHz masks. |  | GEN | OFDM PHY | [5 empty] | 2010-11-07 07:10
10152 | Kim, Youhan | 1000 | 6 | 17.3.9.7.3 | 1049 | 22 | T | Y | 1049.22 | 22 | 17.3.9.7.3 | [5 empty] | Receivers are designed to be able to received signal with non-flat spectrum since it has to deal with multipath channels anyhow. The current spectral flatness requirement puts unecessary constraint on the TX design without much benefit. | Change +/- 2 dB on line 22 to +/- 4 dB. Change +2/-4 dB on line 23 to +4/-6 dB. |  | GEN | OFDM PHY | [5 empty] | 2010-11-07 07:10
10070 | Perahia, Eldad | 1000 | 6 | 17.3.9.7.3 | 1182 | 38 | T | N | 1182.38 | 38 | 17.3.9.7.3 | [5 empty] | such a tight spectral flatness spec is not necessary. The only possible impact of relaxing the spectral flatness would be a small increase in delay spread which would not have a measurable impact on PER. Relaxing the spectral flatness spec allows for shaping of the spectrum to better meet out of band emissions, which would increase Tx power at the band edges. | Change values to those proposed in 11ac for 20MHz: +4/-4dB for subcarriers +/- 1-16 and +4/-6dB for outer subcarriers. |  | GEN | OFDM PHY | [5 empty] | 2010-11-07 07:10

## HT PHY
CID | Commenter | LB | Draft | Clause Number(C) | Page(C) | Line(C) | Type of Comment | Part of No Vote | Page | Line | Clause | Duplicate of CID | Resn Status | Assignee | Submission | Motion Number | Comment | Proposed Change | Resolution | Owning Ad-hoc | Comment Group | Ad-hoc Status | Ad-hoc Notes | Edit Status | Edit Notes | Edited in Draft | Last Updated | Last Updated By
10079 | Perahia, Eldad | 1000 | 6 | 19.3.11.4 | 1152 | 39 | T | N | 1152.39 | 39 | 19.3.11.4 | [5 empty] | The sentence "When the BCC FEC encoder is used, a single encoder is used, except that two encoders shall be used when the selected MCS has a PHY rate greater than 300 Mb/s. To determine whether to use one or two BCC FEC encoders, the rate is calculated based on the use of an 800 ns GI." is confusing and irrelevant. Clause 19.6 has "shalls" specifying how many encoders to use based on the data rate. | Replace these sentences with "When the BCC FEC encoder is used, refer to clause 19.6 for the number of encoders to use." |  | GEN | HT PHY | Discuss |  |  |  |  | 2011-01-18 18:41 | GEN
10153 | Kim, Youhan | 1000 | 6 | 19.3.20.1 | 1181 | 39 | T | Y | 1181.39 | 39 | 19.3.20.1 | [5 empty] | 802.11a has -40 dBr mask requirement and works just fine. The -45 dBr requirement in this subclause only puts more constraint on the TX chain design without much benefit. | Change -45 dBr on line 39(p.1181), line 4 (p.1182), and Figures 19-17 and 19-18 to -40 dBr. |  | GEN | HT PHY | [5 empty] | 2010-11-07 07:10
10093 | Hansen, Christopher | 1000 | 6 | 19.3.20.1 | 1181 | 39 | T | Y | 1181.39 | 39 | 19.3.20.1 | [5 empty] | TX mask limit is too strict. The values currently specified impose excessive constraints on implementations. Existing 802.11a systems are built with a less stringent mask of -40 dBr. These systems have not suffered from problematic interference in the field. | Change - 45 dBr in this subclause to - 40 dBr. Text and diagrams. |  | GEN | HT PHY | [5 empty] | 2010-11-07 07:10
10089 | Fischer, Matthew | 1000 | 6 | 19.3.20.1 | 1181 | 39 | T | Y | 1181.39 | 39 | 19.3.20.1 | [5 empty] | TX mask limits include an absolute value. This specification is not correct, and is also too stringent. It is not correct because the subbands of allowed operation in different regulatory domains have different absolute limits and this is not reflected by the single absolute limit that is provided. Secondly, the combination of an absolute and a relative limit is not correctly specified - the mask should be specified as requiring the device to meet the higher of the two values, relative and absolute. See similar problems for 40 MHz mask. | Respecify to account for the errors indicated, either listing the absolute limits for each subband and regulatory domain, for example, -30dBm/MHz in the USA 5.15 - 5.25 GHz subband based on the 40mW limit -> 16dBm => 3dBm/MHz minus 40 dBr => -37 dBm/MHz --- and change the AND between the relative and absolute specs to be a "the higher of the two limits" - or more simply, drop the absolute limits - Also make similar changes to 40 MHz mask. |  | GEN | HT PHY | [5 empty] | 2010-11-07 07:10
10087 | Ptasinski, Henry | 1000 | 6 | 19.3.20.1 | 1181 | 39 | G | Y | 1181.39 | 39 | 19.3.20.1 | [5 empty] | The transmit mask limit of -45dBr at 30MHz offset is unnecessarily restrictive, and is inconsistent with the limits specified for the OFDM phy. | Change the -45dBr requirement to -40dBr throughout this subclause. |  | GEN | HT PHY | [5 empty] | 2010-11-07 07:10
10028 | Fischer, Matthew | 1000 | 6 | 19.3.20.1 | 1181 | 39 | T | Y | 1181.39 | 39 | 19.3.20.1 | [5 empty] | TX mask limit should be softened. The strictness currently specified is not needed and imposes excessive constraints on designs. Existing 802.11a systems are built with a softer specification of -40 dBr and have not been shown to suffer from excessive interference issues in the field. | Change - 45 dBr wherever it occurs in this subclause to - 40 dBr, including text and diagrams. |  | GEN | HT PHY | [5 empty] | 2010-11-07 07:10
10077 | Perahia, Eldad | 1000 | 6 | 19.3.20.1 | 1181 | 56 | T | N | 1181.5601 | 56 | 19.3.20.1 | [5 empty] | 11a has a mask level of -40dBr. This was tightened to -45dBr. This results in lower Tx power to meet mask, reducing range of 11n. Furthermore, 11ac is planning to change back to -40dBr. | change -45dBr to -40dBr for 20 and 40 MHz masks |  | GEN | HT PHY | [5 empty] | 2010-11-07 07:10
10078 | Perahia, Eldad | 1000 | 6 | 19.3.20.2 | 1182 | 38 | T | N | 1182.38 | 38 | 19.3.20.2 | [5 empty] | such a tight spectral flatness spec is not necessary. First of all, the spec doesn't even apply to transmit beamforming. Second, the only possible impact of relaxing the spectral flatness would be a small increase in delay spread which would not have a measurable impact on PER. Relaxing the spectral flatness spec allows for shaping of the spectrum to better meet out of band emissions, which would increase Tx power at the band edges. | Change values to those proposed in 11ac: 20MHz: +4/-4dB for subcarriers +/- 1-16 and +4/-6dB for outer subcarriers. 40MHz: +4/-4dB for subcarriers +/- 2-42 and +4/-6dB for outer subcarriers. |  | GEN | HT PHY | [5 empty] | 2010-11-07 07:10
10155 | Kim, Youhan | 1000 | 6 | 19.3.20.2 | 1182 | 43 | T | Y | 1182.4301 | 43 | 19.3.20.2 | [5 empty] | Receivers are designed to be able to received signal with non-flat spectrum since it has to deal with multipath channels anyhow. The current spectral flatness requirement puts unecessary constraint on the TX design without much benefit. | Change +/- 2 dB on lines 43, 50 and 58 to +/- 4 dB. Change +2/-4 dB on lines 44, 52 and 59 to +4/-6 dB. |  | GEN | HT PHY | [5 empty] | 2010-11-07 07:10
10092 | Hansen, Christopher | 1000 | 6 | 19.3.20.2 | 1182 | 43 | T | Y | 1182.4301 | 43 | 19.3.20.2 | [5 empty] | TX spectral flatness limits are too strict. The values currently specified impose excessive constraints on implementations. | Change +/- 2 dB to +/- 4 dB - throughout the subclause. Change +2/-4 dB to +4/-6 dB throughout the subclause. |  | GEN | HT PHY | [5 empty] | 2010-11-07 07:10
10027 | Fischer, Matthew | 1000 | 6 | 19.3.20.2 | 1182 | 43 | T | Y | 1182.4301 | 43 | 19.3.20.2 | [5 empty] | TX spectral flatness limits should be softened. The strictness currently specified is not needed and imposes excessive constraints on designs. | Change +/- 2 dB wherever it occurs in this subclause to +/- 4 dB. Change +2/-4 dB to +4/-6 dB wherever it occurs in this subclause. |  | GEN | HT PHY | [5 empty] | 2010-11-07 07:10
10086 | Ptasinski, Henry | 1000 | 6 | 19.3.20.2 | 1182 | 44 | T | Y | 1182.4399 | 44 | 19.3.20.2 | [5 empty] | The transmit spectral flatness requirements are unnecessarily burdensome to implementations. | Change all +2/-4 dB requirements in this clause to +4/-6 dB. Change all +-2 dB requirements in this clause to +-4 dB. |  | GEN | HT PHY | [5 empty] | 2010-11-07 07:10