## Power Management
CID | LB | Draft | Clause Number(C) | Page(C) | Line(C) | Type of Comment | Part of No Vote | Page | Line | Clause | Comment | Proposed Change | Resolution
432 | 168 | 1 |  | 78 | 2 | T | N | 78.02 | 2 | 7.3.2.94 | Since the WS Start Time is only 4 octets in length, need language requiring the renegotiation of the WS whenever bit 31 of the TSF rolls over from 1 to 0, or auto-deletion. | Add to clause 11 | Accept. Fix as follows. Replace the sentence on line 14 as follows. The actual start time is given by following equation. Actual Start Time = SleepInterval*BI+Start Time.
67 | 168 | 1 | 11.2 | 250 |  | T | Y | 250 |  | 11.2 | The Power Management Mode operation is defined for the mmWave STAs. Many (if not most) of the 60 GHz mobile STAs will be multiband, and many of the 60 GHz non-mobile STAs will also be multiband. For many of the use cases, the mobile STA will be able to leave the 60 GHz portion of the STA turned off until it both needs to use 60 GHz and has another 60 GHz unit that it wishes to associate with within range, before turning the 60 GHz portion on (which uses power). | Provide the capability for the mobile STA to leave the 60 GHz portion turned off, until it needs to be used. | Reject. The commenter is making an assumption that most of the devices will be multiband. While this assumption may be valid, it is upto implementation to decide when the device shall be operating in 60 GHz and when it should not be. While the specification provides FST capability, it is up to the end products and their manufacturers to determine whether both radio (if the products are equipped with multiple radio modems) should be ON or if the radio is shared between bands then the implementation will have to make a decision on when 60 GHz will be ON and when it will be OFF.
203 | 168 | 1 |  | 250 | 27 | T | N | 250.27 | 27 | 11.2.3 | "non-PCP/non-AP" signifies "not a PCP or not an AP". Since AP and PCP are disjoint entities, logically this signifies "anything" | Replace all instances of non-PCP/non-AP by "non-{PCP/AP}" or "non-PCP+non-AP" or "non-PCP&non-AP" or equivalent | Open. Leave this comment open and Carlos will look into it The definition non-PCP/non-AP clearly points to STA and the baseline spec uses similar nomenclature.
204 | 168 | 1 |  | 250 | 27 | T | N | 250.27 | 27 | 11.2.3 | "PCPs to sleep for one or more" BIs can significantly hurt discoverability and hence the usability and perceived value of 60 GHz. | Need a limit on the max doze duration and the min awake duration between doze periods to provide a tolerable discovery experience, or define some cross-band discovery mechanism (i.e. leverage 2.4/5 GHz if multiband cpable) | Reject. It is generally agreed that the PCP's sleeping for multiple BI's affect discoveribility but at the same time the PCP saves good power. This is a engineering tradeoff between PCP's battery power saving vs discovery time. The parameter chosen is a function of product and implementation.E.g.: PDAs, tablets etc. that become PCP may decide to sleep as much as possible to save battery whereas a laptop or a AC powered device may choose not to sleep at all thus providing faster discoverability. THe PCP or AP can't sleep today for more than aMaxLostBeacons and if they do they will lose their PBSS/BSSs.
206 | 168 | 1 |  | 251 | 1 | T | N | 251.01 | 1 | 11.2.3 | How can an AP set the BSS Type field to PBSS? | Replace this whole line by something like "For a PCP or the" | Accept. Change the line as "If the PCP sets the BSS type field…"
205 | 168 | 1 |  | 251 | 1 | T | N | 251.01 | 1 | 11.2.3 | Not sure how this can work. An AP must transmit in every "BTT", yet useful power savings are only possible if all entities are PCPs and all go to sleep for the same "BTTs" | Simplify - assume all entities are PCPs | Reject. If the AP is battery powered, then the AP will use non transmitted BSSID element to indicate it as PBSS which would entail it to go to sleep mode to conserver battey power.
1037 | 168 | 1 |  | 251 | 8 | T | Y | 251.08 | 8 | 11.2.3 | "— Awake: STA is fully powered." While the purpose of this behaviour is power-saving, the only criterion that is relevant to the protocol is whether the STA can receive or not. | Replace "Awake: STA is able to transmit and receive" | Reject. The baseline also uses the nomemclature of fully powered. Comment: Since it is already defined in baseline why do we need to redefine it again. This comment is noted as per the commenter's wish to be added here. Comenter: Naveen Kakani, Nokia
503 | 168 | 1 |  | 251 | 13-14 | T | Y | 251.13 | 13 | 11.2.3 | "Active mode: A STA shall be in the Awake state, except that when in Active mode the STA can switch to Doze state in an Awake BI at the BTT, at the A-BFT, and in all SPs the STA is allowed to Doze as indicated in Table 65." 'BTT' looks like a typo. A STA during Active mode, should be awake during beacon transmission, otherwise it will not receive schedule during BI | Change to: "Active mode: A STA shall be in the Awake state, except that when in Active mode the STA can switch to Doze state in an Awake BI at the BTT, at the A-BFT, and in all SPs the STA is allowed to Doze as indicated in Table 65." | Reject. The Next AT element allows the STA to wake during the next AT and not during every BTI
210 | 168 | 1 |  | 251 | 14 | T | N | 251.14 | 14 | 11.2.3 | "in an Awake Beacon" seems to be spurious | Delete | Reject. Table 65 is about awake BI and to be consistent this has to be added in the text
212 | 168 | 1 |  | 251 | 17 | T | N | 251.17 | 17 | 11.2.3 | "as determined by the frame TX and RX rules define in this subclause" yet not every rule is tied to a transmission - e.g. "A non-PCP/non-AP STA may enter the Awake state at any time when it is in a PS mode." | Remove "frame TX and RX" | Accept. Change as recommended by commenter
1038 | 168 | 1 |  | 251 | 21 | T | Y | 251.21 | 21 | 11.2.3 | "The PCP/AP shall not transmit MSDUs to non-PCP/non-AP STAs operating in a PS mode, but shall 21 buffer MSDUs and only transmit them at designated times." - this is internally inconsistent ("shall not transmit ... may transmit") | Reword so it is not inconsistent | Accept. Change as follows. The PCP/AP shall buffer MPDUs to non-PCP/non-AP STAs operating in PS mode. The buffered data is transmitted only at designated times (11.2.3.1).
1039 | 168 | 1 |  | 251 | 21 | T | Y | 251.21 | 21 | 11.2.3 | "The PCP/AP shall not transmit MSDUs to non-PCP/non-AP STAs operating in a PS mode, but shall 21 buffer MSDUs and only transmit them at designated times." In REVmb the unit of buffering is the BU and includes A-MSDUs, MSDUs and some MMPDUs. | Consider using REVmb BU terminology throughout the section on power-saving. Regardless, adjust 11.2.3 so that power-saving protocol describes how to buffer MMPDUs. | Accept. Please see resolution to comment 1038
213 | 168 | 1 |  | 251 | 22 | T | N | 251.22 | 22 | 11.2.3 | "designated times" - vague | Add reference(s). If no suitable references exist, compile a table | Accept. Please see resolution to comment 1038
215 | 168 | 1 |  | 251 | 31 | T | N | 251.31 | 31 | 11.2.3 | 11.2.3.1.1 has bigger requirements for Awake-ness than this for truncatable SPs | Harmonize | Reject, That sub clause has nothing to do with truncatable SPs
217 | 168 | 1 |  | 252 | 2 | T | N | 252.02 | 2 | 11.2.3 | Inconsistent with "SPs allocated to itself" row in Table 49 | Harmonize | Accept. Replace Awake by Awake or Doze in table for SPs allocated to itself.
1040 | 168 | 1 |  | 252 | 13 | T | Y | 252.13 | 13 | 11.2.3 | "PSC-REQ(PM=1, WS) &" - this terminology is undefined | Define terminology or reword to use terminology that is defined in .11ad | Accept. Below the figure title, please include PSC = Power Save Configuration and REQ = Request and RSP = Response. Secondly replace the terminology appropriately for all the state transitions by sentences
225 | 168 | 1 |  | 253 | 42 | T | N | 253.42 | 42 | 11.2.3.1.2 | "shall reply … indicating status code 0" does not allow the AP/PCP to reject the request - an unexpectedly inflexible arrangement. | Should provide a description and a reference to this requirement at the section where the AP allocates pseudo-static SPs (e.g. 9.23.6.3) | Accept. Include the reference to section 9.23.6.3
227 | 168 | 1 |  | 254 | 10 | T | N | 254.1 | 10 | 11.2.3.1.2 | There seems to be a unclear definition train: at P251L24, an Awake BI shall be when a STA has to be awake, at P254L7, an Awake BI shall be every n-th set by the WS element. Then at P254L10, the language is circular with P251L24 since at P254L10 the "shall be awake" is defined in terms of an Awake BI. | I suggest keeping P251L24 as the overarching definition. At P254L7, rewrite to say something like "shall be awake during the WS" without dependence on "Awake BI", then say something like "that by virtue of having to be awake, the enclosing BIs become Awake BIs". Remove the circularity at P254L10 - e.g. omit "during each Awake BI" | Reject. The definition in P251L24 states that "A BI during which a STA shall be in the Awake state for at least some period of time is called an Awake BI for that STA.". In page 254L7 it states that "If a non-PCP/non-AP STA has explicitly established a WS with the PCP/AP and the non-PCP/non-AP 6 STA is in PS mode, every n-th BI shall be an Awake BI for the non-PCP/non-AP STA, where n is the 7 value from the Sleep Interval field of the WS element..". This sentence says that the awake BI for this STA happens every 2 or 4 or what ever number that was agreed. Once in awake BI the definition in P251L24 applies.
228 | 168 | 1 |  | 254 | 16 | T | N | 254.16 | 16 | 11.2.3.1.2 | Similar problem with definition train and circularity. Definition at P254L14 is not identical to the definition at P251L24. Definition of Awake BI at P251L24 and required behavior at P254L15 is circular language | Unwind circularity, harmonize definitions, reconcile language | Reject. See resolution to comment 227
229 | 168 | 1 |  | 254 | 18 | T | N | 254.18 | 18 | 11.2.3.1.2 | Defining WS to be both "explicit" and "inferred" is poor spec writing. We now have that a WS is ambiguously a) only an explicit WS from P253L18, and b) both an explicit and an inferred WS. | Need a new term for b) - e.g. Extended WS. Define an EWS to have an explicit part WS and an inferred part. Describe this up front of this section. Or just delete this inferred para altogether as too much complexity. | Reject. The comment is clear and it specifies that SPs that are already allocated to this non-PCP/non-AP STA are inferred ones and the explicit ones are the ones that are not not SPs but negotiated by this non-PCP/non-AP STA to save battery life.
230 | 168 | 1 |  | 254 | 36 | T | N | 254.36 | 36 | 11.2.3.1.3 | This para makes good sense but I don't see any dual language indicating that the transmitter should stay awake to transmit | Add | Reject. The indication does not suggest that the transmitting STA will be able to transmit. It may be the case that during CBP or truncatable SPs the STA was not able to get access to the medium becos of the medium access rules. Secondly this sounds consistent if the STA is communicating with PCP/AP. This may be used by PCP scheduler to poll during truncatable SP in that BI and ask the transmitter to transmit pending data.
234 | 168 | 1 |  | 255 | 1 | T | N | 255.01 | 1 | 11.2.3.1.3 | This sentence seems to be redundant. From the previous sentence, the alloc is within an Awake BI, and from the first para in this section, there is already a shall. | Remove | Accept. The editor removes the sentence as recommended by the commenter
238 | 168 | 1 |  | 255 | 25 | T | N | 255.25 | 25 | 11.2.3.1.3 | An AP has always used the DTIM element to schedule multicast. There doesn't seem to be any good reason to change this | Limit this ATIM behavior to PCPs. For APs, use the standard DTIM transmission mechanism and/or DMS | Open. requires separate submission. Brian Hart
240 | 168 | 1 |  | 255 | 35 | T | N | 255.35 | 35 | 11.2.3.1.3 | Limit reception to same-BSS reception | As in comment | Open. Sai and Carlos will work.
242 | 168 | 1 |  | 256 | 9 | T | N | 256.09 | 9 | 11.2.3.2 | Diagram says "WSIE in mmWave beacon" yet elsewhere requires its presence for dot11MaxLostBeacons | Fix diagram. Also "awake BIs" should be "Awake BIs"; ditto doze BI, also {Power Management state, power save state} => power state | Accept. As recommended by the commenter. In the figure insert "dot11MaxLostBeacons" in the transitions from "Active Mode" to "PPS mode".
246 | 168 | 1 |  | 257 | 2 | T | N | 257.02 | 2 | 11.2.3.2 | How can the PCP alternate between Doze and Awake Bis (1 doze, 1 awake, 1 doze ...), because here there is never dot11MaxLostBeacons non-doze Bis in a row? Or is this mode deliberately disallowed? Yet Figure 118 has this mode exactly! | Clarify. If the mode is allowed, the current rule is needed for *first* entry into alternating doze/awake Bis, but a new rule is needed thereafter. | Reject. If the PCP sends the extended Schedule element, it will have to send it for aMaxLostBeacons BI before it can go to doze state. If there is a doze schedule for the PCP like the quoted example and the PCP sends a new extended schedule element, it will have to to do for a MaxLostBeacons BI consecutively before resuming the doze schedule.
248 | 168 | 1 |  | 257 | 5 | T | N | 257.05 | 5 | 11.2.3.2 | PCP doze Bis | following consecutive PCP doze BIs - for clarification | Accept.
249 | 168 | 1 |  | 257 | 10 | T | N | 257.1 | 10 | 11.2.3.2 | "should enter and remain awake … SP" yet Table 49 for the truncatable SP seemed to be more like a "shall stay awake" | Harmonize | Accept. Change as follows. "The PCP shall remain in Awake state for any portion of a truncatable or extendable SP (7.3.2.95)."
250 | 168 | 1 |  | 257 | 21 | T | N | 257.21 | 21 | 11.2.3.2 | I can't parse this sentence, starting at "the Wakeup" | Rewrite | Accept. Start as follows. Break into two sentences. Conclude the sentence before the Wakeup. Start the new sentence as follows. "In addition the PCP shall transmit ….."