## Title
IEEE P802.11 Wireless LANs
Submission
Designator: | doc.: IEEE 11-11-0187-00-000s
Venue Date: | January 2011
Full Date: | 2011-01-20
Author(s): | Guido R. Hiertz
Affiliation: | Philips
Address: | Riedel Communications GmbH & Co. KG, Uellendahler Str. 353, 42109 Wuppertal, Germany
Phone: | +49-202-292-9987
E-Mail: | hiertz@ieee.org
Abstract: | This document contains resolutions to emergency services related comments.

## SB1_comments
CID | Comment ID | Date | Comment # | Name | Vote | Affiliation | Category(ORG) | Page(ORG) | Subclause(ORG) | Line(ORG) | File | Must Be Satisfied | Category | Subclause | Page | Line | Topic | Issue ID | Comment | Proposed Change | Resolution Status | Resolution Detail | Submission | Updated (to editor) | ResponseStatus | Accept_RejectDate | #Motion | Edit Status | Edit Notes | Edited in Draft
1001 | 11146700023 | 11-Jan-2011 5:52:58 EST | 367 | Struik, Rene | Disapprove | Self Employed | Technical | 89 | 8 |  |  | Yes | Technical | 8 | 89 |  | Security | S-SAE | (TR) Clause 8.2a.5: It is unclear how the SAE protocol deals with unexpected messages (e.g., random key confirm message injected right before the "proper" one, etc.). From the SAE state machine depicted in Fig. 8-3a (Clause 8.2a.8.1, p. 94), it seems that any unexpected message received along partial execution of the protocol results in aborting the protocol entirely. Is this really the desired behavior? Or, does one allow ignoring non-conforming messages pending receipt of a conforming one? (If not, one may create another DoS attack, by injecting a spurious message in the message flow causing aborted protocol and requirement to generate a "fresh" Commit message, thereby burning up precious computing cycles.) Suggested remedy: Clarify intended behavior w.r.t. unexpected messages more clearly. | Suggested remedy: Clarify intended behavior w.r.t. unexpected messages more clearly. |  |  |  |  | Open
1002 | 11146600023 | 10-Jan-2011 23:52:58 EST | 366 | Struik, Rene | Disapprove | Self Employed | Technical | 91 | 8 |  |  | Yes | Technical | 8 | 91 |  | Security | S-SAE | (TR) Clause 8.2a.6, p. 91: The DoS attack countermeasure described seems to be incomplete. It is unclear how precisely the Anti-clogging token is statelessly bound to the sender of the Commit message, nor under which conditions the counter in the SAE state machine is decremented. Moreover, could a device store more than one (Commit message, device) pairs with the same device id (if so, this suggests allowing two initiated, but incomplete password-based key agreement protocols with that entity). It is unclear (or I somehow missed this) how one includes the Anti-clogging token in a subsequent Commit message. Moreover, since the size of the Commit message is not known (l. 38-39) "suggests" but does not mandate it not to exceed 256 octets), it is not clear how one could format frames appropriately (true - l. 50-52 do suggest a procedure to determine whether an anti-clogging token is present, but this still does not specify how this is formatted (right-concatenation, representation/conversion, etc.) Suggested remedy: Provide a more complete specification of how to counter DoS attacks, tackling as a minimum the issues highlighted above. | Suggested remedy: Provide a more complete specification of how to counter DoS attacks, tackling as a minimum the issues highlighted above. |  |  |  |  | Open
1003 | 11146500023 | 10-Jan-2011 23:52:58 EST | 365 | Struik, Rene | Disapprove | Self Employed | Technical | 90 | 8 |  |  | Yes | Technical | 8 | 90 |  | Security | S-SAE | (T) Clause 8.2a.5.4, p. 90, l. 34: the mapping function F, first introduced in Clause 8.2a.4.1.1, p. 87, l. 9-11 for ECC groups (F(x,y):=x), resp. Clause 8.2a.4.2.1, p. 88, l. 41-43 for FFC groups (F(x):=x) might as well be defined consistently and uniformly, as the identity function. After all, the key K cannot be computed by operating on x-coordinates only, as would normally be the case with ephemeral Diffie-Hellmann, since now K is a linear combination of two points, rather than a scalar multiple of one, as would have been the case with ephemeral DH. Suggested remedy: define the mapping function to be the identity function throughout, as motivated above. | Suggested remedy: define the mapping function to be the identity function throughout, as motivated above. |  |  |  |  | Open
1004 | 11146400023 | 10-Jan-2011 23:52:58 EST | 364 | Struik, Rene | Disapprove | Self Employed | Technical | 90 | 8 |  |  | Yes | Technical | 8 | 90 |  | Security | S-SAE | (TR) Clause 8.2a.5.4, p. 90, l. 10-17: The "public key validation" checks performed for FCC groups and ECC groups should provide similar assurances, but do not: for FFC groups, one checks that the Commit-element object has the proper order r, but for ECC groups, one only checks that the point is on the curve (the corresponding check for FFC groups would be simply to check for the interval [1,p-1]). Suggested remedy: Remove the inconsistency in the specification, as outlined above. | Suggested remedy: Remove the inconsistency in the specification, as outlined above. |  |  |  |  | Open
1005 | 11146300023 | 10-Jan-2011 23:52:58 EST | 363 | Struik, Rene | Disapprove | Self Employed | Technical | 90 | 8 |  |  | Yes | Technical | 8 | 90 |  | Security | S-SAE | (TR) Clause 8.2a.5.4, p. 90, l. 15: Replace "the element shall be less than the prime, p," by "the element shall be an integer greater than zero (0) and less than the prime p". Moreover, the check that the point (x,y) satisfies the curve equation introduced first in Clause 8.2a.4.1.1, p. 86, l. 46 is only valid for points different from the so-called "point of infinity". Hence, one should check that the received object Commit-element is unequal to the point of infinity and, if so, additionally check that it satisfies the Weierstrass equation (since then it can be written as (x,y)). This then establishes that the point is on the curve and unequal to the point of infinity. One should also check that the point has the proper order r by checking that scalar-op(r, Commit-element) is the point of infinity. Suggested remedy: Implement accordingly. | Suggested remedy: Implement accordingly. |  |  |  |  | Open
1006 | 11146200023 | 10-Jan-2011 23:52:58 EST | 362 | Struik, Rene | Disapprove | Self Employed | Technical | 90 | 8 |  |  | Yes | Technical | 8 | 90 |  | Security | S-SAE | (TR) Clause 8.2a.5.4, p. 90, l. 12: Replace "the scalar operation of the element and the order of the group, r shall be equal to one (1)" by "the scalar operation of the order r of the group and the element shall be equal to 1 (mod p)". Suggested remedy: Implement accordingly. Note RS: the scalar operation is a mapping from Z x GF(p) to GF(p) and not from GF(p) x Z to GF(p). | Suggested remedy: Implement accordingly. Note RS: the scalar operation is a mapping from Z x GF(p) to GF(p) and not from GF(p) x Z to GF(p). |  |  |  |  | Open
1007 | 11146100023 | 10-Jan-2011 23:52:58 EST | 361 | Struik, Rene | Disapprove | Self Employed | Technical | 90 | 8 |  |  | Yes | Technical | 8 | 90 |  | Security | S-SAE | (TR) Clause 8.2a.5.4, p. 90, l. 12: The current interval check is unclearly defined. Replace "shall be between one (1) and the prime" by "shall be greater than zero (0) and less than the prime number p". Suggested remedy: Implement accordingly. | Suggested remedy: Implement accordingly. |  |  |  |  | Open
1008 | 11146000023 | 10-Jan-2011 23:52:58 EST | 360 | Struik, Rene | Disapprove | Self Employed | Editorial | 90 | 8 |  |  | Yes | Editorial | 8 | 90 |  | Security | S-SAE | (E) Clause 8.2a.5.4, p. 90, l. 10: Replace "the order, r, of the negotiated group scalar validation" by "the order r of the negotiated group, scalar validation". Suggested remedy: Implement accordingly. | Suggested remedy: Implement accordingly. |  |  |  |  | Open
1009 | 11145900023 | 10-Jan-2011 23:52:58 EST | 359 | Struik, Rene | Disapprove | Self Employed | Technical | 90 | 8 |  |  | Yes | Technical | 8 | 90 |  | Security | S-SAE | (TR) Clause 8.2.a.5.4, p. 90: The protocol described seems to be equivalent to ephemeral ECDH, since the computed key K (8.2a.5.4, p. 90, l. 26-27) is equal to (rndA * rndB) G(pwd), or - in the notation of the draft specficiation - scalar-op(rand, scalar-op(rand-peer, PWE)). If so, one could just exchange ephemeral DK exponents and does not need to exchange the commit-scalar values that are now necessary to "unblind" the Commit-element contributions received from the other party involved in the password-based key agreement scheme. It is unclear why one does not implement the ECDH protocol above, since it is semantically equivalent. Suggested remedy: Replace the protocol in question by the elementary ephemeral ECDH protocol with base point G(pwd) = PWE and simplify message flows accordingly, as outlined above. | Suggested remedy: Replace the protocol in question by the elementary ephemeral ECDH protocol with base point G(pwd) = PWE and simplify message flows accordingly, as outlined above. |  |  |  |  | Open
1010 | 11145800023 | 10-Jan-2011 23:52:58 EST | 358 | Struik, Rene | Disapprove | Self Employed | Technical | 89 | 8 |  |  | Yes | Technical | 8 | 89 |  | Security | S-SAE | (TR) Clause 8.2a.5, p. 89: It is unclear whether the password-based key agreement scheme carry a protocol serial number, so that messages from the same protocol run can be easily matched (and inadvertent mix-ups due to late receipt of a message from an old protocol run can be avoided). The protocol instance variables introduced in Clause 8.2a.5.2 do not make this clear (to me) either. Suggested remedy: Introduce a protocol serial number and filtering on this number, so as to try and avoid clashing protocol runs, as suggested above. | Suggested remedy: Introduce a protocol serial number and filtering on this number, so as to try and avoid clashing protocol runs, as suggested above. |  |  |  |  | Open
1011 | 11145700023 | 10-Jan-2011 23:52:58 EST | 357 | Struik, Rene | Disapprove | Self Employed | Technical | 89 | 8 |  |  | Yes | Technical | 8 | 89 |  | Security | S-SAE | (TR) Clause 8.2a.5.2, p. 89, l. 54-55: It is unclear whether one shall generate a "fresh" rand and mask value at each protocol invocation or whether these can be reused, e.g., after somehow protocol is aborted due to receipt of spurious unexpected message during execution of password-based key agreement scheme. In particular, can one reuse ephemeral public keys or SHALL these be generated at random at every invocation? This obviously has impact on cryptographic properties and computational cost. Suggested remedy: Please clarify. | Suggested remedy: Please clarify. |  |  |  |  | Open
1012 | 11145600023 | 10-Jan-2011 23:52:58 EST | 356 | Struik, Rene | Disapprove | Self Employed | Technical | 88 | 8 |  |  | Yes | Technical | 8 | 88 |  | Security | S-SAE | (TR) Clause 8.2.a.4.2.2, p. 88, l. 62 - p. 89, l. 19: The procedure for mapping a password to a point in an FCC group and that for mapping a password to a point in an ECC group seem inconsistent: with FCC groups, the pseudo-code suggests checking that the value PWE does not have an order that divides the co-factor h:=(p-1)/r, whereas with ECC groups, this check is not prescribed. Shouldn't one make sure that the resulting point is a point of the subgroup of order r here? This seems to be confirmed by the specification of the SAE protocol in Clause 8.2a.5, where the commit-scalar value is taken mod r in Clause 8.2a.5.3 and where the order of the Commit-element object is checked to be a divisor of r in Clause 8.2a.5.4. Suggested remedy: Please implement accordingly or explain carefully why this is not necessary somehow (I may have missed something here). | Suggested remedy: Please implement accordingly or explain carefully why this is not necessary somehow (I may have missed something here). |  |  |  |  | Open
1013 | 11145500023 | 10-Jan-2011 23:52:58 EST | 355 | Struik, Rene | Disapprove | Self Employed | Technical | 87 | 8 |  |  | Yes | Technical | 8 | 87 |  | Security | S-SAE | (TR) Clause 8.2a.4.1.2, p. 87: The procedure for mapping a password to a point on the curve does not check whether the resulting point is on the subgroup of order r, nor whether the resulting point happens to be the point of infinity. While this check is not necessary for curves with co-factor h=1 (since every point is in the subgroup then), as seems assumed according to the Note in Clause 8.2a.4.1.1, p. 86, l. 51-54, the Note in Clause 8.2a.4, l. 22-26, seems to suggest more flexibility w.r.t. curve choice and consider this to be a "policy issue". Moreover, the SAE protocol in Clause 8.2a.5 assumes that the point has order r (via the commit-scalar value taken mod r in Clause 8.2a.5.3). Suggested remedy: Check whether the password-derived point lies in a subgroup of order r. Alternatively, stipulate clearly and in one location in the draft specification that one uses only curves with co-factor h=1 (and use SHALL notation here), so as to avoid ambiguity here. | Suggested remedy: Check whether the password-derived point lies in a subgroup of order r. Alternatively, stipulate clearly and in one location in the draft specification that one uses only curves with co-factor h=1 (and use SHALL notation here), so as to avoid ambiguity here. |  |  |  |  | Open
1014 | 11145400023 | 10-Jan-2011 23:52:58 EST | 354 | Struik, Rene | Disapprove | Self Employed | Technical | 87 | 8 |  |  | Yes | Technical | 8 | 87 |  | Security | S-SAE | (T) Clause 8.2a.4.1.2, p. 87: The procedure for mapping a password to a point on the curve has non-deterministic running time, due to "trial-and-error" approach. Why not replace this with the deterministic method for mapping a a value to a curve as introduced, e.g., in the Crypto 2010 paper by Icart, Coron, et al (also IACR ePrint 2009-340)? Suggested remedy: Replace the procedure by one with deterministic running-time, e.g., using the technique referenced. | Suggested remedy: Replace the procedure by one with deterministic running-time, e.g., using the technique referenced. |  |  |  |  | Open
1015 | 11145300023 | 10-Jan-2011 23:52:58 EST | 353 | Struik, Rene | Disapprove | Self Employed | Technical | 87 | 8 |  |  | Yes | Technical | 8 | 87 |  | Security | S-SAE | (TR) Clause 8.2a.4.1.2, p. 87, l. 32-65: the pseudo-code does not determine a specific value for the y-coordinate (l. 47), but nevertheless performs a check on this y-coordinate (l. 48). Suggested remedy: Replace l. 47 as follows: "if the equation y2= x3+a x + b (mod p)" has a solution y"; add as first subsequent step (right after l. 49): determine a solution y to the equation y2 = x3+a x + b (mod p)". | Suggested remedy: Replace l. 47 as follows: "if the equation y2= x3+a x + b (mod p)" has a solution y"; add as first subsequent step (right after l. 49): determine a solution y to the equation y2 = x3+a x + b (mod p)". |  |  |  |  | Open
1016 | 11145200023 | 10-Jan-2011 23:52:58 EST | 352 | Struik, Rene | Disapprove | Self Employed | Technical | 87 | 8 |  |  | Yes | Technical | 8 | 87 |  | Security | S-SAE | (TR) Clause 8.2a.4.1, p. 87, l. 9-11: The mapping function F seems to be a projection function instead. Moreover, it is unclear what the output of this mapping function F is on the "point of infinity" - or is this identity element excluded from the definition? Suggested remedy: Clarify. | Suggested remedy: Clarify. |  |  |  |  | Open
1017 | 11145100023 | 10-Jan-2011 23:52:58 EST | 351 | Struik, Rene | Disapprove | Self Employed | Technical | 86 | 8 |  |  | Yes | Technical | 8 | 86 |  | Security | S-SAE | (T) Clause 8.2a.4.1, p. 86, l. 56 till p. 87, l. 7: These paragraphs have some undefined notions (such as X+Y, qG) and do not stipulate that the operation is actually a group (and, thereby, is associative [which is a prerequisite for the recursive definition in l. 37-39 on the same page]). Moreover, the inverse of an element is not necessarily a different element (example: elements of order 2). Suggested remedy Replace these paragraphs by "The points of the curve form an additive group under the binary operator elem-op, which maps two points X and Y on the curve to a third point Z on the curve, with as identity element the point of infinity. The inverse of a point X on the curve is denoted by inverse(X)." | Suggested remedy Replace these paragraphs by "The points of the curve form an additive group under the binary operator elem-op, which maps two points X and Y on the curve to a third point Z on the curve, with as identity element the point of infinity. The inverse of a point X on the curve is denoted by inverse(X)." |  |  |  |  | Open
1018 | 11145000023 | 10-Jan-2011 23:52:58 EST | 350 | Struik, Rene | Disapprove | Self Employed | Technical | 86 | 8 |  |  | Yes | Technical | 8 | 86 |  | Security | S-SAE | (T) Clause 8.2a.4.1, p. 86, l. 46: This paragraph would benefit from a more precise definition of terms and a reference to literature on elliptic curves. Suggested remedy: change this paragraph accordingly, e.g., by replacing this by the following text: "(Prime) ECC groups used by SAE are defined by the six-tuple (p,a,b,G,r,h), where p is a prime number, where a and b are coefficients defining the curve equation y2= x3+ax + b (mod p), where G:=(x, y) is a fixed point satisfying this curve equation, where r is the order of this point G, and where h is the so-called co-factor. Elements in ECC groups are those pairs (x,y) satisfying the curve equation above and the so-called "point of infinity". Elements in an ECC group are usually referred to as points on the curve. The points of the curve form an additive group". Note RS: Apart from more precision, this also includes the point of infinity as element of the prime ECC group, something that is currently lacking. | Suggested remedy: change this paragraph accordingly, e.g., by replacing this by the following text: "(Prime) ECC groups used by SAE are defined by the six-tuple (p,a,b,G,r,h), where p is a prime number, where a and b are coefficients defining the curve equation y2= x3+ax + b (mod p), where G:=(x, y) is a fixed point satisfying this curve equation, where r is the order of this point G, and where h is the so-called co-factor. Elements in ECC groups are those pairs (x,y) satisfying the curve equation above and the so-called "point of infinity". Elements in an ECC group are usually referred to as points on the curve. The points of the curve form an additive group". Note RS: Apart from more precision, this also includes the point of infinity as element of the prime ECC group, something that is currently lacking. |  |  |  |  | Open
1019 | 11144900023 | 10-Jan-2011 23:52:58 EST | 349 | Struik, Rene | Disapprove | Self Employed | Technical | 86 | 8 |  |  | Yes | Technical | 8 | 86 |  | Security | S-SAE | (TR) Clause 8.2a.4, p. 86, l. 38: Replace "The specific definition of elem-op(Y,Y)" by "The specific definition of elem-op(X,Y)", so as to make this complete. Suggested remedy: Change accordingly. | Suggested remedy: Change accordingly. |  |  |  |  | Open
1020 | 11144800023 | 10-Jan-2011 23:52:58 EST | 348 | Struik, Rene | Disapprove | Self Employed | Technical | 86 | 8 |  |  | Yes | Technical | 8 | 86 |  | Security | S-SAE | (TR) Clause 8.2a.4, p. 86, l. 36-37: The scalar multiple scalar-op(x,Y) is *not* the same as an x-fold iteration of elem-op(Y,Y): as an example, if x=2, one has 2Y = Y+Y (i.e., it is a 1-fold iteration, rather than a 2-fold iteration, of elem-op(Y,Y)). Moreover, the formula does not specify the scalar multiple with scalar zero. Suggested remedy: Replace the first two sentences by the following text: "scalar-op(x,Y) can be defined recursively as follows: scalar(0,Y):=O, where O is the identity element of the group in question; for x>0, scalar(x,Y):=elem-op(scalar-op(x-1,Y),Y)." Note RS: It seems prudent to introduce the identity element O in the preceding paragraph, so as not to bury this inside the definition of an operand. | Suggested remedy: Replace the first two sentences by the following text: "scalar-op(x,Y) can be defined recursively as follows: scalar(0,Y):=O, where O is the identity element of the group in question; for x>0, scalar(x,Y):=elem-op(scalar-op(x-1,Y),Y)." Note RS: It seems prudent to introduce the identity element O in the preceding paragraph, so as not to bury this inside the definition of an operand. |  |  |  |  | Open
1021 | 11144700023 | 10-Jan-2011 23:52:58 EST | 347 | Struik, Rene | Disapprove | Self Employed | Editorial | 86 | 8 |  |  | Yes | Editorial | 8 | 86 |  | Security | S-SAE | (E) Clause 8.2a.4, p. 86, l. 34: Add the following sentence: "The FFC and ECC groups are indeed groups under the binary operator elem-op thus defined." Suggested remedy: Change accordingly. | Suggested remedy: Change accordingly. |  |  |  |  | Open
1022 | 11144600023 | 10-Jan-2011 23:52:58 EST | 346 | Struik, Rene | Disapprove | Self Employed | Editorial | 86 | 8 |  |  | Yes | Editorial | 8 | 86 |  | Security | S-SAE | (E) Clause 8.2a.4, p. 86, l. 33: Replace "takes and element and a scalar and is denoted" by "takes an element Y and a scalar x and maps this to a third element denoted by". Suggested remedy: Change accordingly. | Suggested remedy: Change accordingly. |  |  |  |  | Open
1023 | 11144500023 | 10-Jan-2011 23:52:58 EST | 345 | Struik, Rene | Disapprove | Self Employed | Editorial | 86 | 8 |  |  | Yes | Editorial | 8 | 86 |  | Security | S-SAE | (E) Clause 8.2a.4, p. 86, l. 33: Replace "takes two elements and is denoted" by "takes two elements X and Y and maps this to a third element denoted by". Suggested remedy: Change accordingly. | Suggested remedy: Change accordingly. |  |  |  |  | Open
1024 | 11144400023 | 10-Jan-2011 23:52:58 EST | 344 | Struik, Rene | Disapprove | Self Employed | Technical | 86 |  |  |  | Yes | Technical |  | 86 |  | Security | S-SAE | (TR) Clause 8.2a.4, p. 86, l. 19: The 256-bit prime curve P-256 is not defined in RFC 2409, but in RFC 5903, Section 3.1 (256-bit Random ECP Group). While the paragraph refers to the IANA repository related to RFC 2409, this leaves some unclarity, since the curve in question is specified in RFC 5903 (and coincides with the P-256 curve in FIPS Pub 186-2 or secp256r1 in SEC2-v2) and the reference to the IANA registry is not provided. Why not refer to the relevant RFC 5903 or equivalent FIPS Pub 186-2 specification instead? Suggested remedy: Change accordingly. | Suggested remedy: Change accordingly. |  |  |  |  | Open
1025 | 11144300023 | 10-Jan-2011 23:52:58 EST | 343 | Struik, Rene | Disapprove | Self Employed | Technical | 84 | 8 |  |  | Yes | Technical | 8 | 84 |  | Security | S-SAE | (TR) Clause 8.2a.1, p. 84 ff.: The stated purpose of 802.11s is as follows: "Purpose: The IEEE 802.11 standard provides a four-address frame format for exchanging data packets between stations for the purpose of creating a Wireless Distribution System (WDS), but does not define how to configure or use a WDS. The purpose of this amendment is to provide a protocol for auto-configuring paths between stations over self-configuring multi-hop topologies in a WDS to support both broadcast/multicast and unicast traffic in a Mesh using the four-address frame format or an extension." It is unclear how a password-based authentication scheme furthers this purpose, since it (1) seems to assume a user interface that allows provision of password string; (2) seems to require set-up of passwords for each pair of devices that wish to communicate (thereby, not tackling the main n2 key distribution problem). Why not use certificate-based key agreement with device certificates, so as to allow reduction of key management and trust management to the management of device identities and which allows network admittance to be based on device identities (intrinsically non-secret information), rather than on passwords (intrinsically secret information, no matter how low the entropy in password-based protocols may be). While password-based approaches can be made to work on some devices, despite disadvantages stated above, I would have expected some consideration of certificate-based public-key key agreement as well, esp. since this can be made to work with a simple Yes/No button user interface and would be more scalable due to avoidance of n2 key distribution problem. Alternatively (but less secure), is there a way to "shoot in" a password into a device using an over-the-air protocol? Suggested remedy: Introduce certificate-based public-key key agreement scheme as well, so as to reap scalability and simplicity of user interface benefits pointed out above. Alternatively, please explain carefully why that approach was not considered. Same remark for an over-the-air scheme for shooting in passwords, so as to bootstrap the password-based key agreement scheme. | Suggested remedy: Introduce certificate-based public-key key agreement scheme as well, so as to reap scalability and simplicity of user interface benefits pointed out above. Alternatively, please explain carefully why that approach was not considered. Same remark for an over-the-air scheme for shooting in passwords, so as to bootstrap the password-based key agreement scheme. |  |  |  |  | Open
1026 | 11143900023 | 10-Jan-2011 22:57: 2 EST | 342 | Chaplin, Clint | Abstain - Lack of time | Samsung | Editorial | 127 |  | 35 |  | No | Editorial |  | 127 | 35 | General | G-Editor | "modulo-4 294 967 296" Because you are using spaces for the separateors, the phrase here is really ambiguous; does the modulo apply only to the "4", or to the entire 10 digit number? | Make clearer | Defer | Change "modulo-4 294 967 296" to "modulo 2^32". 32 is superscript. |  | Ed20110112 | Open
1027 | 11143800023 | 10-Jan-2011 22:57: 2 EST | 341 | Chaplin, Clint | Abstain - Lack of time | Samsung | Editorial | 126 |  | 23 |  | No | Editorial |  | 126 | 23 | General | G-Editor | "modulo-4 294 967 296" Because you are using spaces for the separateors, the phrase here is really ambiguous; does the modulo apply only to the "4", or to the entire 10 digit number? | Make clearer | Defer | Change "modulo-4 294 967 296" to "modulo 2^32". 32 is superscript. |  | Ed20110112 | Open
1028 | 11143700023 | 10-Jan-2011 22:57: 2 EST | 340 | Chaplin, Clint | Abstain - Lack of time | Samsung | Editorial | 120 |  | 5 |  | No | Editorial |  | 120 | 5 | MAC | M-MCCA | "then the STA shall send the CTS frame after SIFS, without regard for the NAV and the RAV, and without resetting, its NAV" This sentence loses me. Should there not be a comma between "resetting" and "its", or is something else trying to be communicated? | Make clearer. |  |  |  |  | Open
1029 | 11143600023 | 10-Jan-2011 22:57: 2 EST | 339 | Chaplin, Clint | Abstain - Lack of time | Samsung | Editorial | 105 |  | 55 |  | No | Editorial |  | 105 | 55 | General | G-Editor | "robe Response" | "probe Response" | Principle | change to "Probe Response" |  | Ed20110112 | Open
1030 | 11143500023 | 10-Jan-2011 22:57: 2 EST | 338 | Chaplin, Clint | Abstain - Lack of time | Samsung | Editorial | 100 |  | 62 |  | No | Editorial |  | 100 | 62 | General | G-Editor | "Nothing" | "the Nothing state" | Agree |  |  | Ed20110112 | Open
1031 | 11143400023 | 10-Jan-2011 22:57: 2 EST | 337 | Chaplin, Clint | Abstain - Lack of time | Samsung | Technical | 100 |  | 15 |  | No | Technical |  | 100 | 15 | General | G-Editor | "transitions back to Nothing" | "transitions back to the Nothing state" "Nothing" should be italicised. Also, any place in this section a state is mentioned, it should be appended with the word "state" | Agree | Scan the name of states and apend "state" if necessary. |  | Ed20110112 | Open
1032 | 11143300023 | 10-Jan-2011 22:57: 2 EST | 336 | Chaplin, Clint | Abstain - Lack of time | Samsung | Technical | 84 |  | 50 |  | No | Technical |  | 84 | 50 | Security | S-SAE | How about a reference to something about Dragonfly? | Add a reference to information about Dragonfly |  |  |  |  | Open
1033 | 11143200023 | 10-Jan-2011 22:57: 2 EST | 335 | Chaplin, Clint | Abstain - Lack of time | Samsung | Editorial | 83 |  | 26 |  | No | Editorial |  | 83 | 26 | Security | S-General | "dot11RSNAConfigPasswordValueTablee" | "dot11RSNAConfigPasswordValueTable" |  |  |  |  | Open
1034 | 11143100023 | 10-Jan-2011 22:57: 2 EST | 334 | Chaplin, Clint | Abstain - Lack of time | Samsung | Editorial | 53 |  | 1 |  | No | Editorial |  | 53 | 1 | General | G-Editor | "in7.3.2.104.2" | "in 7.3.2.104.2" | Agree |  |  | Ed20110112 | Open
1035 | 11143000023 | 10-Jan-2011 22:57: 2 EST | 333 | Chaplin, Clint | Abstain - Lack of time | Samsung | Editorial | 24 |  | 6 |  | No | Editorial |  | 24 | 6 | General | G-Editor | "modulo-4 294 967 296" Because you are using spaces for the separateors, the phrase here is really ambiguous; does the modulo apply only to the "4", or to the entire 10 digit number? | Make clearer | Defer | Change "modulo-4 294 967 296" to "modulo 2^32". 32 is superscript. |  | Ed20110112 | Open
1036 | 11142900023 | 10-Jan-2011 22:57: 2 EST | 332 | Chaplin, Clint | Abstain - Lack of time | Samsung | Editorial | 14 |  | 46 |  | No | Editorial |  | 14 | 46 | General | G-Editor | "one more" | "one or more" | Agree |  |  | Ed20110112 | Open
1037 | 11142800023 | 10-Jan-2011 22:57: 2 EST | 331 | Chaplin, Clint | Abstain - Lack of time | Samsung | Editorial | 12 |  | 35 |  | No | Editorial |  | 12 | 35 | General | G-Editor | "in11C.10" | "in 11C.10" | Agree |  |  | Ed20110112 | Open
1038 | 11142600023 | 10-Jan-2011 15:28:47 EST | 330 | Hiertz, Guido | Approve | Philips | Editorial | 120 | 9.9a.3.11.2 | 2 |  | No | Editorial | 9.9a.3.11.2 | 120 | 2 | General | G-Editor | "a RTS" | "an RTS" | Agree |  |  | Ed20110112 | Open
1039 | 11142500023 | 10-Jan-2011 15:28:47 EST | 329 | Hiertz, Guido | Approve | Philips | Technical | 115 | 9.9a.3.7 | 51 |  | No | Technical | 9.9a.3.7 | 115 | 51 | MAC | M-MCCA | 5.2.13.3 defines the mesh STA. It states "a mesh STA does not implement the following subset of the QoS functionality:" Consequently, a mesh STA cannot know neighboring "HCCA times." | Remove requirement 4) or state that how to retrieve this knowledge is out of scope of this document. |  |  |  |  | Open
1040 | 11142400023 | 10-Jan-2011 15:28:47 EST | 328 | Hiertz, Guido | Approve | Philips | Technical | 115 | 9.9a.3.7 | 33 |  | No | Technical | 9.9a.3.7 | 115 | 33 | MAC | M-MCCA | 5.2.13.3 defines the mesh STA. It states "a mesh STA does not implement the following subset of the QoS functionality:" Consequently, a mesh STA cannot know neighboring "HCCA times." | Remove requirement 4) or state that how to retrieve this knowledge is out of scope of this document. |  |  |  |  | Open
1041 | 11142300023 | 10-Jan-2011 15:28:47 EST | 327 | Hiertz, Guido | Approve | Philips | General | 113 | 9.9a.3.3 | 50 |  | No | General | 9.9a.3.3 | 113 | 50 | MAC | M-MCCA | The sentence "If a mesh STA adjusts its TBTT, e.g., in response to a TBTT Adjustment Request, it shall adjust the MCCAOP reservations accordingly by modifying the MCCAOP Offset of each MCCAOP reservation." implies that the absolute point in time of an MCCAOP reservation remains the same. Maybe we should add an editorial note here. | Add an editorial note that explains the basic idea behind this adjustment |  |  |  |  | Open
1042 | 11142200023 | 10-Jan-2011 15:28:47 EST | 326 | Hiertz, Guido | Approve | Philips | Technical | 111 |  | 59 |  | No | Technical |  | 111 | 59 | MAC | M-MCCA | The EDCAF of an MCCA mesh STA should not access the WM during an MCCAOP. Thus, the EDCAF needs to be limited from accessing the WM. This behavior is similar to a FH PHY EDCA STA. | Add "EDCA TXOPs of a mesh STA that has dot11MCCAActivated true shall not extend across any of its tracked MCCA reservations." to the end of 9.9a.1. |  |  |  |  | Open
1043 | 11141900023 | 10-Jan-2011 13:12: 1 EST | 325 | Bahr, Michael | Disapprove | Siemens AG | Technical | 37 | 7.3.2.0a | 62 |  | Yes | Technical | 7.3.2.0a | 37 | 62 | Security | S-MPM | The MIC element is actually extensible. | "Yes" in column Extensible |  |  |  |  | Open
1044 | 11141800023 | 10-Jan-2011 13:12: 1 EST | 324 | Bahr, Michael | Disapprove | Siemens AG | Technical | 37 | 7.3.2.0a | 54 |  | Yes | Technical | 7.3.2.0a | 37 | 54 | RFI | R-Proxy | The PXU element is actually extensible. | "Yes" in column Extensible |  |  |  |  | Open
1045 | 11141700023 | 10-Jan-2011 13:12: 1 EST | 323 | Bahr, Michael | Disapprove | Siemens AG | Technical | 62 | 7.3.2.112 | 61 |  | No | Technical | 7.3.2.112 | 62 | 61 | RFI | R-HWMP | Destination External Address is not always present | Change number of octets in figure into "0 or 6" |  |  |  |  | Open
1046 | 11141600023 | 10-Jan-2011 13:12: 1 EST | 322 | Bahr, Michael | Disapprove | Siemens AG | Technical | 37 | 7.3.2.0a | 52 |  | Yes | Technical | 7.3.2.0a | 37 | 52 | RFI | R-HWMP | The PERR element is actually extensible. | "Yes" in column Extensible |  |  |  |  | Open
1047 | 11141500023 | 10-Jan-2011 13:12: 1 EST | 321 | Bahr, Michael | Disapprove | Siemens AG | Technical | 37 | 7.3.2.0a | 51 |  | Yes | Technical | 7.3.2.0a | 37 | 51 | RFI | R-HWMP | The PREP element is actually extensible. | "Yes" in column Extensible |  |  |  |  | Open
1048 | 11141400023 | 10-Jan-2011 13:12: 1 EST | 320 | Bahr, Michael | Disapprove | Siemens AG | Technical | 37 | 7.3.2.0a | 49 |  | Yes | Technical | 7.3.2.0a | 37 | 49 | RFI | R-HWMP | The PREQ element is actually extensible. | "Yes" in column Extensible |  |  |  |  | Open
1049 | 11141300023 | 10-Jan-2011 13:12: 1 EST | 319 | Bahr, Michael | Disapprove | Siemens AG | Technical | 56 | 7.3.2.107 | 44 |  | No | Technical | 7.3.2.107 | 56 | 44 | MAC | M-MCCA | MCCAOP Owner is not always present. | Change number of octets in figure into "0 or 6" |  |  |  |  | Open
1050 | 11141200023 | 10-Jan-2011 13:12: 1 EST | 318 | Bahr, Michael | Disapprove | Siemens AG | Technical | 37 | 7.3.2.0a | 43 |  | Yes | Technical | 7.3.2.0a | 37 | 43 | MAC | M-MCCA | The MCCAOP Teardown element is not extensible. | delete "Yes" in column Extensible |  |  |  |  | Open
1051 | 11141100023 | 10-Jan-2011 13:12: 1 EST | 317 | Bahr, Michael | Disapprove | Siemens AG | Technical | 53 | 7.3.2.105 | 46 |  | No | Technical | 7.3.2.105 | 53 | 46 | MAC | M-MCCA | MCCAOP Reservation field is not always present. | Change number of octets in figure 7-95o146 MCCAOP Setup Reply element format below MCCAOP Reservation into "0 or 5" |  |  |  |  | Open
1052 | 11141000023 | 10-Jan-2011 13:12: 1 EST | 316 | Bahr, Michael | Disapprove | Siemens AG | Technical | 37 | 7.3.2.0a | 29 |  | Yes | Technical | 7.3.2.0a | 37 | 29 | Security | S-General | The Mesh Peering Management element is not extensible, because the existence of the Peer Link ID is inferred from the length field. | delete "Yes" in column Extensible |  |  |  |  | Open
1053 | 11140900023 | 10-Jan-2011 13:12: 1 EST | 315 | Bahr, Michael | Disapprove | Siemens AG | Technical | 37 | 7.3.2.0a | 25 |  | Yes | Technical | 7.3.2.0a | 37 | 25 | RFI | R-LM | The Link Metric Report is actually extensible, because the length of the metric field is fixed in an MBSS and known to the mesh STA. It is only set to variable in 7.3.2.98, because different link metrics with different lengths can be used in different MBSSs. | "Yes" in column Extensible |  |  |  |  | Open
1054 | 11140800023 | 10-Jan-2011 13:12: 1 EST | 314 | Bahr, Michael | Disapprove | Siemens AG | Technical | 57 | 7.3.2.108 | 1 |  | No | Technical | 7.3.2.108 | 57 | 1 | RFI | R-MeshGate | lines 1-44: The GANN element should provide some means for selecting between different mesh gates. | as in comment |  |  |  |  | Open
1055 | 11140700023 | 10-Jan-2011 13:12: 1 EST | 313 | Bahr, Michael | Disapprove | Siemens AG | Technical | 82 | 7.4.16.3 | 35 |  | No | Technical | 7.4.16.3 | 82 | 35 | RFI | R-Proxy | element type is wrong. missing articles | change "Proxy Update Confirmation frame allows inclusion of multiple Proxy Update elements." into "The Proxy Update Confirmation frame allows the inclusion of multiple Proxy Update Confirmation elements." |  |  |  |  | Open
1056 | 11140600023 | 10-Jan-2011 13:12: 1 EST | 312 | Bahr, Michael | Disapprove | Siemens AG | Editorial | 81 | 7.4.16.3 | 59 |  | No | Editorial | 7.4.16.3 | 81 | 59 | General | G-Editor | I think it is not necessary to have a separate order for each PXUC element. | - make order just "4" '- replace entry in column Notes with "One or more Proxy Update Confirmation elements" | Disagree | Looking at 7.4.10.4 (PSMP frame format) in the base standard (REVmb D4.0), it should be better to repeat the order here. |  | Ed20110112 | Open
1057 | 11140500023 | 10-Jan-2011 13:12: 1 EST | 311 | Bahr, Michael | Disapprove | Siemens AG | Editorial | 81 | 7.4.16.2 | 35 |  | No | Editorial | 7.4.16.2 | 81 | 35 | General | G-Editor | missing article | change "Proxy Update frame allows inclusion of multiple Proxy Update elements." into "The Proxy Update frame allows the inclusion of multiple Proxy Update elements." | Agree |  |  | Ed20110112 | Open
1058 | 11140400023 | 10-Jan-2011 13:12: 1 EST | 310 | Bahr, Michael | Disapprove | Siemens AG | Editorial | 81 | 7.4.16.2 | 20 |  | No | Editorial | 7.4.16.2 | 81 | 20 | General | G-Editor | I think it is not necessary to have a separate order for each PXU element. | - make order just "4" '- replace entry in column Notes with "One or more Proxy Update elements" | Disagree | Looking at 7.4.10.4 (PSMP frame format) in the base standard (REVmb D4.0), it should be better to repeat the order here. |  | Ed20110112 | Open
1059 | 11140300023 | 10-Jan-2011 13:12: 1 EST | 309 | Bahr, Michael | Disapprove | Siemens AG | Technical | 262 | 11C.10.4.3 | 5 |  | Yes | Technical | 11C.10.4.3 | 262 | 5 | RFI | R-Proxy | whole clause: The concept of the PXU sequence number seems to be a little bit crude. Needs improvement. | as in comment |  |  |  |  | Open
1060 | 11140200023 | 10-Jan-2011 13:12: 1 EST | 308 | Bahr, Michael | Disapprove | Siemens AG | Editorial | 264 | 11C.10.4.4.3 | 12 |  | No | Editorial | 11C.10.4.4.3 | 264 | 12 | RFI | R-Proxy | The value has to be described from the originator of the PXUC. | Change "MAC address of the recipient of the PXU" into "MAC address of the originator of the PXUC" |  |  |  |  | Open
1061 | 11140100023 | 10-Jan-2011 13:12: 1 EST | 307 | Bahr, Michael | Disapprove | Siemens AG | Technical | 263 | 11C.10.4.4.2 | 55 |  | Yes | Technical | 11C.10.4.4.2 | 263 | 55 | RFI | R-Proxy | A destination mesh STA cannot contain multiple PXUC elements. | Correct this. |  |  |  |  | Open
1062 | 11140000023 | 10-Jan-2011 13:12: 1 EST | 306 | Bahr, Michael | Disapprove | Siemens AG | Editorial | 263 | 11C.10.4.4.2 | 53 |  | No | Editorial | 11C.10.4.4.2 | 263 | 53 | General | G-Editor | better use indefinite article | ... is transmitted in a Proxy Update Confirmation frame ... | Agree |  |  | Ed20110112 | Open
1063 | 11139900023 | 10-Jan-2011 13:12: 1 EST | 305 | Bahr, Michael | Disapprove | Siemens AG | Editorial | 262 | 11C.10.4.3.2 | 21 |  | No | Editorial | 11C.10.4.3.2 | 262 | 21 | General | G-Editor | better use indefinite article | ... is transmitted in a Proxy Update frame ... | Agree |  |  | Ed20110112 | Open
1064 | 11139800023 | 10-Jan-2011 13:12: 1 EST | 304 | Bahr, Michael | Disapprove | Siemens AG | Editorial | 262 | 11C.10.4.3.4 | 60 |  | No | Editorial | 11C.10.4.3.4 | 262 | 60 | General | G-Editor | use name of subfield instead of bit2 (numbers might change). | as in comment | Principle | Change "bit 2 of the Flags subfield" to "the Lifetime subfield in the Flags subfield". |  | Ed20110112 | Open
1065 | 11139700023 | 10-Jan-2011 13:12: 1 EST | 303 | Bahr, Michael | Disapprove | Siemens AG | Editorial | 262 | 11C.10.4.3.4 | 45 |  | No | Editorial | 11C.10.4.3.4 | 262 | 45 | General | G-Editor | missing article | Effect of receipt of a PXU | Agree |  |  | Ed20110112 | Open
1066 | 11139600023 | 10-Jan-2011 13:12: 1 EST | 302 | Bahr, Michael | Disapprove | Siemens AG | Editorial | 262 | 11C.10.4.3.3 | 42 |  | No | Editorial | 11C.10.4.3.3 | 262 | 42 | General | G-Editor | comma too many | delete comma after Number | Agree |  |  | Ed20110112 | Open
1067 | 11139500023 | 10-Jan-2011 13:12: 1 EST | 301 | Bahr, Michael | Disapprove | Siemens AG | Technical | 262 | 11C.10.4.3.2 | 25 |  | No | Technical | 11C.10.4.3.2 | 262 | 25 | RFI | R-Proxy | A multi-hop action frame is not propagated. Propagated means that the recipient processes the frame, may change its content, and retransmits this (modified) frame. PREQ is an example for this. | change "propagated" into "transmitted" |  |  |  |  | Open
1068 | 11139400023 | 10-Jan-2011 13:12: 1 EST | 300 | Bahr, Michael | Disapprove | Siemens AG | Editorial | 262 | 11C.10.4.3.2 | 24 |  | No | Editorial | 11C.10.4.3.2 | 262 | 24 | General | G-Editor | missing article | ... has a large number of ... | Agree |  |  | Ed20110112 | Open
1069 | 11139300023 | 10-Jan-2011 13:12: 1 EST | 299 | Bahr, Michael | Disapprove | Siemens AG | Editorial | 262 | 11C.10.4.3.2 | 18 |  | No | Editorial | 11C.10.4.3.2 | 262 | 18 | General | G-Editor | wording | change "However, the standard allows other usage of the PXU element." into "However, the standard also allows other usages of the PXU element." | Agree |  |  | Ed20110112 | Open
1070 | 11139200023 | 10-Jan-2011 13:12: 1 EST | 298 | Bahr, Michael | Disapprove | Siemens AG | Editorial | 261 | 11C.10.4.2 | 44 |  | No | Editorial | 11C.10.4.2 | 261 | 44 | General | G-Editor | plural makes it more general | Proxy mesh gates and source mesh STAs of ... | Agree |  |  | Ed20110112 | Open
1071 | 11139100023 | 10-Jan-2011 13:12: 1 EST | 297 | Bahr, Michael | Disapprove | Siemens AG | Editorial | 261 | 11C.10.4.1 | 32 |  | No | Editorial | 11C.10.4.1 | 261 | 32 | General | G-Editor | wrong use of apostrophe | change "the external STAs' MAC addresses" into "MAC addresses of the external STAs" | Agree |  |  | Ed20110112 | Open
1072 | 11139000023 | 10-Jan-2011 13:12: 1 EST | 296 | Bahr, Michael | Disapprove | Siemens AG | Technical | 64 | 7.3.2.113 | 1 |  | Yes | Technical | 7.3.2.113 | 64 | 1 | RFI | R-Proxy | lines 1-65: It should be possible to include proxy information where the originator of the PXU is the proxy and proxy information where a different mesh gate than the originator is the proxy in the same PXU element in a byte efficient way. | - make field Proxy MAC address the originator MAC address. - include a flag in the Flags subfield, that indicates whether the originator is the proxy or a different proxy MAC address is given in the proxy information field. - include a proxy MAC address i |  |  |  |  | Open
1073 | 11138900023 | 10-Jan-2011 13:12: 1 EST | 295 | Bahr, Michael | Disapprove | Siemens AG | Editorial | 65 | 7.3.2.114 | 19 |  | No | Editorial | 7.3.2.114 | 65 | 19 | RFI | R-Proxy | The field name "Destination Mesh STA Address" is confusing. | change into "PXU Recipient MAC Address" and change description in lines 39-40 accordingly. |  |  |  |  | Open
1074 | 11138800023 | 10-Jan-2011 13:12: 1 EST | 294 | Bahr, Michael | Disapprove | Siemens AG | Editorial | 65 | 7.3.2.113 | 2 |  | No | Editorial | 7.3.2.113 | 65 | 2 | General | G-Editor | be more specific with terminology | change "proxied by the mesh gate" into "proxied by the proxy mesh gate" | Agree |  |  | Ed20110112 | Open
1075 | 11138700023 | 10-Jan-2011 13:12: 1 EST | 293 | Bahr, Michael | Disapprove | Siemens AG | Technical | 64 | 7.3.2.113 | 61 |  | Yes | Technical | 7.3.2.113 | 64 | 61 | RFI | R-Proxy | otherwise is not defined | change "otherwise" into "if the proxy information is to be added" |  |  |  |  | Open
1076 | 11138600023 | 10-Jan-2011 13:12: 1 EST | 292 | Bahr, Michael | Disapprove | Siemens AG | Editorial | 64 | 7.3.2.113 | 21 |  | No | Editorial | 7.3.2.113 | 64 | 21 | General | G-Editor | There is only one field called Number of Proxy Information. | fields --> field | Agree |  |  | Ed20110112 | Open
1077 | 11138500023 | 10-Jan-2011 13:12: 1 EST | 291 | Bahr, Michael | Disapprove | Siemens AG | Editorial | 64 | 7.3.2.113 | 19 |  | No | Editorial | 7.3.2.113 | 64 | 19 | General | G-Editor | wording | change "that proxies external stations specified by Proxy Information fields in the Proxy Update element" into "that proxies the external stations specified in the Proxy Information fields of the Proxy Update element" | Agree |  |  | Ed20110112 | Open
1078 | 11138400023 | 10-Jan-2011 13:12: 1 EST | 290 | Bahr, Michael | Disapprove | Siemens AG | Editorial | 64 | 7.3.2.113 | 18 |  | No | Editorial | 7.3.2.113 | 64 | 18 | General | G-Editor | be more specific with terminology | change "the MAC address of the mesh gate" into "the MAC address of the proxy mesh gate" | Disagree | It is clear from the context. No need to duplicate "proxy" here. See resolution to CID1077 as well. |  | Ed20110112 | Open
1079 | 11138300023 | 10-Jan-2011 13:12: 1 EST | 289 | Bahr, Michael | Disapprove | Siemens AG | Editorial | 243 | 11C.9.9.3 | 48 |  | No | Editorial | 11C.9.9.3 | 243 | 48 | General | G-Editor | proxy mesh STA | proxy mesh gate | Agree |  |  | Ed20110112 | Open
1080 | 11138200023 | 10-Jan-2011 13:12: 1 EST | 288 | Bahr, Michael | Disapprove | Siemens AG | Technical | 64 | 7.3.2.113 | 12 |  | Yes | Technical | 7.3.2.113 | 64 | 12 | RFI | R-Proxy | lines 12-15: The concept of the PXU sequence number seems to be a little bit crude. Needs improvement. | as in comment |  |  |  |  | Open
1081 | 11138100023 | 10-Jan-2011 13:12: 1 EST | 287 | Bahr, Michael | Disapprove | Siemens AG | Technical | 117 | 9.9a.3.9 | 44 |  | Yes | Technical | 9.9a.3.9 | 117 | 44 | MAC | M-MCCA | lines 44 and 48: The reports are the wrong place for the adjustment. The tracked reservations need to be updated. | delete "adjust the Reports accordingly by" and correct grammar (two occurences). |  |  |  |  | Open
1082 | 11138000023 | 10-Jan-2011 13:12: 1 EST | 286 | Bahr, Michael | Disapprove | Siemens AG | Technical | 117 | 9.9a.3.9 | 42 |  | No | Technical | 9.9a.3.9 | 117 | 42 | MAC | M-MCCA | lines 42-49: The need for adjustments depends on the time base that is used for tracking the reservations. The shall should be as vague as possible in this respect. | as in comment |  |  |  |  | Open
1083 | 11137900023 | 10-Jan-2011 13:12: 1 EST | 285 | Bahr, Michael | Disapprove | Siemens AG | Editorial | 117 | 9.9a.3.9 | 42 |  | No | Editorial | 9.9a.3.9 | 117 | 42 | MAC | M-BS | lines 42-49: TBTT adjustment is part of MBCA, not time synchronization. | - Change heading into "Interaction with time synchronization and MBCA" - Make the two sentences separate paragraphs because they deal with different mechanisms. - Swap the two sentences so that the order corresponds with the heading. |  |  |  |  | Open
1084 | 11137800023 | 10-Jan-2011 13:12: 1 EST | 284 | Bahr, Michael | Disapprove | Siemens AG | Editorial | 117 | 9.9a.3.9 | 42 |  | No | Editorial | 9.9a.3.9 | 117 | 42 | MAC | M-MCCA | This clause fits better behind 9.9a.3.10 | Move clause behind 9.9a.3.10 |  |  |  |  | Open
1085 | 11137700023 | 10-Jan-2011 13:12: 1 EST | 283 | Bahr, Michael | Disapprove | Siemens AG | Technical | 112 | 9.9a.3 | 1 |  | Yes | Technical | 9.9a.3 | 112 | 1 | MAC | M-MCCA | whole clause: The whole clause of MCCA needs improvement. Especially the concept for the MCCAOP Advertisements is not clear. Right now, different levels (set of tracked reservations, advertisement, MCCAOP Advertisements element) are mixed together and not clearly distinguished. This leads to gaps in the specification and to confusion with the reader / implementor. | Improve clause on MCCA. Provide a description of the concept of MCCA advertisements and define and use corresponding terminology. |  |  |  |  | Open
1086 | 11137600023 | 10-Jan-2011 13:12: 1 EST | 282 | Bahr, Michael | Disapprove | Siemens AG | Technical | 112 | 9.9a.3 | 1 |  | Yes | Technical | 9.9a.3 | 112 | 1 | MAC | M-MCCA | whole clause: What happens if some MCCAOP Advertisements elements are lost (not received)? How can a mesh STA know whether it received the complete set of tracked reservations of its neighbor? | Specify. |  |  |  |  | Open
1087 | 11137500023 | 10-Jan-2011 13:12: 1 EST | 281 | Bahr, Michael | Disapprove | Siemens AG | Technical | 55 | 7.3.2.106.2 | 16 |  | Yes | Technical | 7.3.2.106.2 | 55 | 16 | MAC | M-MCCA | whole clause, also related to 9.9a.3.8: How do I know that two MCCAOP Advertisements elements belong to the same advertisement, that is that they represent the tracked reservations at the same point in time? | Include an Advertisements Sequence Number into the MCCA Information field of the MCCAOP Advertisements element. Same Advertisements Sequence Number means same point of time of tracked reservations, different sequence number means different advertisements. |  |  |  |  | Open
1088 | 11137400023 | 10-Jan-2011 13:12: 1 EST | 280 | Bahr, Michael | Disapprove | Siemens AG | Technical | 116 | 9.9a.3.8 | 32 |  | Yes | Technical | 9.9a.3.8 | 116 | 32 | MAC | M-MCCA | whole clause, also related to clause 7.3.2.106: It is not possible to do a partial advertisement of MCCAOP reservations. This is especially useful, if there are many tracked MCCAOP reservations and only new reservations are to be advertised. | Provide a mechanism for partial MCCAOP advertisements. Include a Partial subfield in the MCCA Information field. |  |  |  |  | Open
1089 | 11137300023 | 10-Jan-2011 13:12: 1 EST | 279 | Bahr, Michael | Disapprove | Siemens AG | Technical | 116 | 9.9a.3.8 | 32 |  | Yes | Technical | 9.9a.3.8 | 116 | 32 | MAC | M-MCCA | whole clause, also related to clause 7.3.2.106: What is the mapping between tracked reservations and MCCAOP Advertisements elements? I assume it can be arbitrary? | Define the mapping. |  |  |  |  | Open
1090 | 11137200023 | 10-Jan-2011 13:12: 1 EST | 278 | Bahr, Michael | Disapprove | Siemens AG | Technical | 56 | 7.3.2.106.2 | 1 |  | Yes | Technical | 7.3.2.106.2 | 56 | 1 | MAC | M-MCCA | lines 1-3: What are "MCCAOP Advertisements carried in the MCCAOP Advertisements element"? An MCCAOP Advertisements element carries only MCCAOP reservations, but does an "Advertisement Identifier" identify MCCAOP reservations in an MCCAOP Advertisements element? The "Advertisement Identifier", however, looks also like an index of multiple MCCAOP Advertisements elements belonging to the same MCCAOP Advertisement. | Clarify and provide a complete description of the concept of MCCAOP advertisements. |  |  |  |  | Open
1091 | 11137100023 | 10-Jan-2011 13:12: 1 EST | 277 | Bahr, Michael | Disapprove | Siemens AG | Technical | 55 | 7.3.2.106.2 | 16 |  | Yes | Technical | 7.3.2.106.2 | 55 | 16 | MAC | M-MCCA | whole clause. The names of the subfields "Last Advertisement" and "Advertisement Identifier" are confusing. What is an Advertisement? Is it the same as an MCCAOP Advertisement element? Or is an Advertisement the set of all MCCAOP Advertisements elements that are used to describe all tracked reservations existing at a certain point of time? From the description of the subfields, it sounds like a mechanism that allows fragmentation of a set of MCCAOP reservations over multiple MCCAOP Advertisements elements. "Advertisement identifier" would be the index starting at 0 and increasing by 1, and "Last Advertisement" would indicate the last index. However, then it wouldn't be the "Last Advertisement" and the "Advertisement Identifier", it would be the "Last Advertisements Element" and the "Advertisements Element Identifier" The concept of MCCA Advertisements does not seem to be fully and consistently described and applied. | - Change subfield "Last Advertisement" into "Last Advertisements Element" - change subfield "Advertisement Identifier" into "Advertisements Element Index" - specify and describe the concept of MCCAOP advertisements fully and define corresponding terminolo |  |  |  |  | Open
1092 | 11137000023 | 10-Jan-2011 13:12: 1 EST | 276 | Bahr, Michael | Disapprove | Siemens AG | Technical | 116 | 9.9a.3.8 | 32 |  | Yes | Technical | 9.9a.3.8 | 116 | 32 | MAC | M-MCCA | whole clause, also related to clause 9.9a.3.10: How are torn down MCCAOP reservations advertised? | Specify the advertisement of torn down reservations. |  |  |  |  | Open
1093 | 11136900023 | 10-Jan-2011 13:12: 1 EST | 275 | Bahr, Michael | Disapprove | Siemens AG | Technical | 116 | 9.9a.3.8 | 32 |  | Yes | Technical | 9.9a.3.8 | 116 | 32 | MAC | M-MCCA | Terminology is confusing: What is an advertisement, whats the difference between an advertisement and an MCCAOP Advertisements element? And how does it relate to the tracked reservations? | provide a clear conceptual idea of the advertisement of MCCAOP reservations and provide the corresponding terminology and use it consistently. |  |  |  |  | Open
1094 | 11136800023 | 10-Jan-2011 13:12: 1 EST | 274 | Bahr, Michael | Disapprove | Siemens AG | Technical | 117 | 9.9a.3.8 | 11 |  | Yes | Technical | 9.9a.3.8 | 117 | 11 | MAC | M-MCCA | It should actually advertise all tracked reservations. | replace "shall advertise all MCCAOP Advertisements elements" with "shall advertise all tracked MCCAOP reservations" |  |  |  |  | Open
1095 | 11136700023 | 10-Jan-2011 13:12: 1 EST | 273 | Bahr, Michael | Disapprove | Siemens AG | Technical | 117 | 9.9a.3.8 | 1 |  | Yes | Technical | 9.9a.3.8 | 117 | 1 | MAC | M-MCCA | lines 1-5: There are up to 7 last advertisement elements and only one that is not the last one. | swap values of Last Advertisement subfield. |  |  |  |  | Open
1096 | 11136600023 | 10-Jan-2011 13:12: 1 EST | 272 | Bahr, Michael | Disapprove | Siemens AG | Technical | 116 | 9.9a.3.8 | 61 |  | Yes | Technical | 9.9a.3.8 | 116 | 61 | MAC | M-MCCA | lines 61-65: To which one(s) of the 8 MCCAOP Advertisements elements should this specification applied?. | Specify. Be more precise. |  |  |  |  | Open
1097 | 11136500023 | 10-Jan-2011 13:12: 1 EST | 271 | Bahr, Michael | Disapprove | Siemens AG | Technical | 116 | 9.9a.3.8 | 61 |  | Yes | Technical | 9.9a.3.8 | 116 | 61 | MAC | M-MCCA | lines 61-63: The Last Advertisement subfield should be set to 0, because it wouldn't be the last element if there were more than 8 possible. | as in comment |  |  |  |  | Open
1098 | 11136400023 | 10-Jan-2011 13:12: 1 EST | 270 | Bahr, Michael | Disapprove | Siemens AG | Editorial | 116 | 9.9a.3.8 | 59 |  | No | Editorial | 9.9a.3.8 | 116 | 59 | MAC | M-MCCA | "in a number MCCAOP Advertisements" needs editorial improvement. | "in multiple MCCAOP Advertisements" |  |  |  |  | Open
1099 | 11136300023 | 10-Jan-2011 13:12: 1 EST | 269 | Bahr, Michael | Disapprove | Siemens AG | Technical | 116 | 9.9a.3.8 | 55 |  | Yes | Technical | 9.9a.3.8 | 116 | 55 | MAC | M-MCCA | The Last Advertisement subfield should be set to 1, because it is the last element. | as in comment |  |  |  |  | Open
1100 | 11136200023 | 10-Jan-2011 13:12: 1 EST | 268 | Bahr, Michael | Disapprove | Siemens AG | Editorial | 116 | 9.9a.3.8 | 59 |  | No | Editorial | 9.9a.3.8 | 116 | 59 | MAC | M-MCCA | Make the two cases (all MCCAOP reservations in a single element or in multiple elements) separate paragraphs. | insert line break before "If the mesh STA reports the tracked reservations in a number ..." |  |  |  |  | Open
1101 | 11136100023 | 10-Jan-2011 13:12: 1 EST | 267 | Bahr, Michael | Disapprove | Siemens AG | Technical | 112 | 9.9a.3.2 | 53 |  | No | Technical | 9.9a.3.2 | 112 | 53 | MAC | M-MCCA | Beacon and Probe Response contain a Mesh Configuration element, MCCAOP Advertisments not. What is meant to be said? A list of frames from neighbor mesh STAs that contain MCCAOP advertisements, or that these neighbor mesh STAs have MCCA activated? | change "of neighboring mesh STAs with the MCCA Enabled subfield of the Mesh Capability field in the Mesh Configuration element equal to 1" with "from neighboring mesh STAs with dot11MCCAActivated being true" |  |  |  |  | Open
1102 | 11136000023 | 10-Jan-2011 13:12: 1 EST | 266 | Bahr, Michael | Disapprove | Siemens AG | Editorial | 112 | 9.9a.3.2 | 54 |  | No | Editorial | 9.9a.3.2 | 112 | 54 | MAC | M-MCCA | use "receive from" instead "receive of" | ... frames from neighboring mesh STAs ... |  |  |  |  | Open
1103 | 11135900023 | 10-Jan-2011 13:12: 1 EST | 265 | Bahr, Michael | Disapprove | Siemens AG | Technical | 112 | 9.9a.3.1 | 40 |  | No | Technical | 9.9a.3.1 | 112 | 40 | MAC | M-MCCA | Why is the sentence "The DA field of the individually addressed frame in this context might not be set to an individual address, if the frame uses 4 address or 6 address format." here? I doesn't seem to be necessary and almost to be a tautology. | Delete commented sentence |  |  |  |  | Open
1104 | 11135800023 | 10-Jan-2011 13:12: 1 EST | 264 | Bahr, Michael | Disapprove | Siemens AG | Technical | 112 | 9.9a.3.1 | 35 |  | No | Technical | 9.9a.3.1 | 112 | 35 | MAC | M-MCCA | The overlap of MCCAOP reservations can be verified with any DTIM interval. The benefit of this kind of DTIM interval is, that the overlap does not change between DTIM intervals. | Rephrase sentence accordingly. |  |  |  |  | Open
1105 | 11135700023 | 10-Jan-2011 13:12: 1 EST | 263 | Bahr, Michael | Disapprove | Siemens AG | Editorial | 112 | 9.9a.3.1 | 31 |  | No | Editorial | 9.9a.3.1 | 112 | 31 | MAC | M-MCCA | verb missing | with n being a non-negative integer |  |  |  |  | Open
1106 | 11135600023 | 10-Jan-2011 13:12: 1 EST | 262 | Bahr, Michael | Disapprove | Siemens AG | Editorial | 112 | 9.9a.3.1 | 17 |  | No | Editorial | 9.9a.3.1 | 112 | 17 | MAC | M-MCCA | MCCAOP Setup Request is a general term. | lower case for "setup request" |  |  |  |  | Open
1107 | 11135500023 | 10-Jan-2011 13:12: 1 EST | 261 | Bahr, Michael | Disapprove | Siemens AG | Editorial | 77 | 7.4.15.6 | 3 |  | No | Editorial | 7.4.15.6 | 77 | 3 | MAC | M-MCCA | All MCCA-related information elements are called MCCAOP yyy element. Which is logical, because they setup MCCAOPs. The corresponding frames are sometimes called MCCA yyy frame, sometimes MCCAOP yyy frame. A consistent use of MCCA / MCCAOP in the names of the frames is beneficial. Calling frames MCCA yyy might help in easily distinguishing elements and frames, but calling both elements and frames MCCAOP yyy makes it possible to use generic terms such as MCCAOP setup request. | provide consistent naming of MCCA(OP) frames throughout the draft. |  |  |  |  | Open
1108 | 11135400023 | 10-Jan-2011 13:12: 1 EST | 260 | Bahr, Michael | Disapprove | Siemens AG | Technical | 37 | 7.3.2.0a | 38 |  | Yes | Technical | 7.3.2.0a | 37 | 38 | MAC | M-MCCA | The MCCAOP Setup Reply is 4 or 9. It is not extensible. | - make total length "4 or 9" - delete "Yes" in column Extensible |  |  |  |  | Open
1109 | 11135300023 | 10-Jan-2011 13:12: 1 EST | 259 | Bahr, Michael | Disapprove | Siemens AG | Technical | 55 | 7.3.2.106.2 | 62 |  | Yes | Technical | 7.3.2.106.2 | 55 | 62 | MAC | M-MCCA | lines 62-65: Strange values of Last Advertisement subfield: 0 is true and 1 is false (if it is the last element -->0, ...) | Swap values. |  |  |  |  | Open
1110 | 11135200023 | 10-Jan-2011 13:12: 1 EST | 258 | Bahr, Michael | Disapprove | Siemens AG | Editorial | 162 | 10.3.77.7.1 | 12 |  | No | Editorial | 10.3.77.7.1 | 162 | 12 | MAC | M-MCCA | It's an MCCAOP Advertisement Request. If it's the request but not the frame, not upper case for advertisements request. Spelling mistakes. | This primitive requests that the MAC entity sends out an MCCAOP Advertisements Request frame to the peer MAC entity. |  |  |  |  | Open
1111 | 11135100023 | 10-Jan-2011 13:12: 1 EST | 257 | Bahr, Michael | Disapprove | Siemens AG | Technical | 78 | 7.4.15.9 | 47 |  | Yes | Technical | 7.4.15.9 | 78 | 47 | MAC | M-MCCA | The MCCAOP Advertisements frame has to be able to carry multiple MCCA Advertisements elements (which is actually an MCCAOP Advertisements element). | - Change "MCCA Advertisements element" into "MCCAOP Advertisements element" - insert in column Notes: "One or more MCCAOP Advertisements elements (7.3.2.106 (...)). |  |  |  |  | Open
1112 | 11135000023 | 10-Jan-2011 13:12: 1 EST | 256 | Bahr, Michael | Disapprove | Siemens AG | Editorial | 76 | 7.4.15.5 | 55 |  | No | Editorial | 7.4.15.5 | 76 | 55 | MAC | M-CC | I don't think it is necessary to have a different order number for each of the possible multiple Congestion Notification elements. | make order just "3", delete "Repeated N times (N is a number of Congestion Notification element contained in the frame)." |  |  |  |  | Open
1113 | 11134900023 | 10-Jan-2011 13:12: 1 EST | 255 | Bahr, Michael | Disapprove | Siemens AG | Technical | 75 | 7.4.15.3 | 33 |  | Yes | Technical | 7.4.15.3 | 75 | 33 | RFI | R-HWMP | The content of the note is not explanatory, it is required (normative). | Make the note a normal paragraph by deleting "Note-" |  |  |  |  | Open
1114 | 11134800023 | 10-Jan-2011 13:12: 1 EST | 254 | Bahr, Michael | Disapprove | Siemens AG | Technical | 156 | 10.3.76.4.4 | 9 |  | Yes | Technical | 10.3.76.4.4 | 156 | 9 | MAC | M-BS | 11C.12.4 says that the beacon timing element is only present if the status code is 78, but not if the status code is 1 (which is also non-zero). Furthermore, the status code is not set, a value is received from the SME. | change "When the Status Code is set to non-zero value," into "When the Status Code is 78," |  |  |  |  | Open
1115 | 11134700023 | 10-Jan-2011 13:12: 1 EST | 253 | Bahr, Michael | Disapprove | Siemens AG | Technical | 156 | 10.3.76.4.4 | 3 |  | No | Technical | 10.3.76.4.4 | 156 | 3 | MAC | M-BS | frames are transmitted | Change "This primitive initiates transmission of a response to the specific peer MAC entity that requested the TBTT adjustment." into "This primitive initiates the transmission of a TBTT Adjustment Response frame to the specific peer MAC entity that requested the TBTT adjustment." |  |  |  |  | Open
1116 | 11134600023 | 10-Jan-2011 13:12: 1 EST | 252 | Bahr, Michael | Disapprove | Siemens AG | Technical | 155 | 10.3.76.4.3 | 65 |  | No | Technical | 10.3.76.4.3 | 155 | 65 | MAC | M-BS | There is only a specific response | change "as a response to" into "as response to" |  |  |  |  | Open
1117 | 11134500023 | 10-Jan-2011 13:12: 1 EST | 251 | Bahr, Michael | Disapprove | Siemens AG | Technical | 155 | 10.3.76.4.3 | 65 |  | No | Technical | 10.3.76.4.3 | 155 | 65 | MAC | M-BS | be more specific | of a mesh STA |  |  |  |  | Open
1118 | 11134400023 | 10-Jan-2011 13:12: 1 EST | 250 | Bahr, Michael | Disapprove | Siemens AG | Technical | 155 | 10.3.76.4.2 | 50 |  | Yes | Technical | 10.3.76.4.2 | 155 | 50 | MAC | M-BS | lines 50-52: 11C.12.4 says that the beacon timing element is only present if the status code is 78, but not if the status code is 1 (which is also non-zero). Furthermore, the status code is not set, a value is received from the SME. | change "Present only when Status Code is set to non-zero value." into "Present only when Status Code is 78." |  |  |  |  | Open
1119 | 11134300023 | 10-Jan-2011 13:12: 1 EST | 249 | Bahr, Michael | Disapprove | Siemens AG | Technical | 155 | 10.3.76.4.2 | 49 |  | Yes | Technical | 10.3.76.4.2 | 155 | 49 | MAC | M-BS | lines 49-52: There might be multiple Beacon Timing elements. | Replace "Beacon Timing element" with "A set of Beacon Timing elements" |  |  |  |  | Open
1120 | 11134200023 | 10-Jan-2011 13:12: 1 EST | 248 | Bahr, Michael | Disapprove | Siemens AG | Editorial | 155 | 10.3.76.4.2 | 46 |  | No | Editorial | 10.3.76.4.2 | 155 | 46 | MAC | M-BS | What is a "result response"? | keep only result, delete response. |  |  |  |  | Open
1121 | 11134100023 | 10-Jan-2011 13:12: 1 EST | 247 | Bahr, Michael | Disapprove | Siemens AG | Technical | 155 | 10.3.76.4.1 | 20 |  | No | Technical | 10.3.76.4.1 | 155 | 20 | MAC | M-BS | be more specific | to the mesh STA |  |  |  |  | Open
1122 | 11134000023 | 10-Jan-2011 13:12: 1 EST | 246 | Bahr, Michael | Disapprove | Siemens AG | Editorial | 155 | 10.3.76.3.4 | 11 |  | No | Editorial | 10.3.76.3.4 | 155 | 11 | MAC | M-BS | Last sentence needs thorough editorial overhaul (words missing, t missing) | make sentence legible. Correct spelling mistakes. |  |  |  |  | Open
1123 | 11133900023 | 10-Jan-2011 13:12: 1 EST | 245 | Bahr, Michael | Disapprove | Siemens AG | Technical | 155 | 10.3.76.3.4 | 10 |  | No | Technical | 10.3.76.3.4 | 155 | 10 | MAC | M-BS | The result of the receipt is the generation of the primitive. The SME is notified about the reception of the frame. | delete "of the results" |  |  |  |  | Open
1124 | 11133800023 | 10-Jan-2011 13:12: 1 EST | 244 | Bahr, Michael | Disapprove | Siemens AG | Technical | 154 | 10.3.76.3.2 | 57 |  | Yes | Technical | 10.3.76.3.2 | 154 | 57 | MAC | M-BS | lines 57-59: There might be multiple Beacon Timing elements. | Replace "Beacon Timing element" with "A set of Beacon Timing elements" |  |  |  |  | Open
1125 | 11133700023 | 10-Jan-2011 13:12: 1 EST | 243 | Bahr, Michael | Disapprove | Siemens AG | Editorial | 154 | 10.3.76.3.1 | 34 |  | No | Editorial | 10.3.76.3.1 | 154 | 34 | MAC | M-BS | missing article | ... to adjust the TBTT. |  |  |  |  | Open
1126 | 11133600023 | 10-Jan-2011 13:12: 1 EST | 242 | Bahr, Michael | Disapprove | Siemens AG | Editorial | 154 | 10.3.76.2.4 | 27 |  | No | Editorial | 10.3.76.2.4 | 154 | 27 | MAC | M-BS | There is only one result | results --> result |  |  |  |  | Open
1127 | 11133500023 | 10-Jan-2011 13:12: 1 EST | 241 | Bahr, Michael | Disapprove | Siemens AG | Technical | 154 | 10.3.76.2.3 | 16 |  | Yes | Technical | 10.3.76.2.3 | 154 | 16 | MAC | M-BS | Its the frame, not the TBTT Adjustment Response response. | Change "in the TBTT Adjustment Response response" into "in the TBTT Adjustment Response frame" |  |  |  |  | Open
1128 | 11133400023 | 10-Jan-2011 13:12: 1 EST | 240 | Bahr, Michael | Disapprove | Siemens AG | Technical | 154 | 10.3.76.2.3 | 12 |  | Yes | Technical | 10.3.76.2.3 | 154 | 12 | MAC | M-BS | lines 12-16: There might be multiple Beacon Timing elements. | Replace "Beacon Timing element" with "A set of Beacon Timing elements" |  |  |  |  | Open
1129 | 11133300023 | 10-Jan-2011 13:12: 1 EST | 239 | Bahr, Michael | Disapprove | Siemens AG | Editorial | 153 | 10.3.76.2.1 | 44 |  | No | Editorial | 10.3.76.2.1 | 153 | 44 | MAC | M-BS | There is only one result | results --> result |  |  |  |  | Open
1130 | 11133200023 | 10-Jan-2011 13:12: 1 EST | 238 | Bahr, Michael | Disapprove | Siemens AG | Editorial | 153 | 10.3.76.1.4 | 36 |  | No | Editorial | 10.3.76.1.4 | 153 | 36 | MAC | M-BS | There is only one result | results --> result |  |  |  |  | Open
1131 | 11133100023 | 10-Jan-2011 13:12: 1 EST | 237 | Bahr, Michael | Disapprove | Siemens AG | Technical | 153 | 10.3.76.1.4 | 34 |  | Yes | Technical | 10.3.76.1.4 | 153 | 34 | MAC | M-BS | There might be multiple Beacon Timing elements. | Beacon Timing elements. |  |  |  |  | Open
1132 | 11133000023 | 10-Jan-2011 13:12: 1 EST | 236 | Bahr, Michael | Disapprove | Siemens AG | Editorial | 153 | 10.3.76.1.3 | 28 |  | No | Editorial | 10.3.76.1.3 | 153 | 28 | MAC | M-BS | wrong use of apostrophe | change "of peer entity's TBTT" into "of the TBTT of the peer entity" |  |  |  |  | Open
1133 | 11132900023 | 10-Jan-2011 13:12: 1 EST | 235 | Bahr, Michael | Disapprove | Siemens AG | Editorial | 153 | 10.3.76.1.3 | 27 |  | No | Editorial | 10.3.76.1.3 | 153 | 27 | MAC | M-BS | "to be sent" is not correct | is sent |  |  |  |  | Open
1134 | 11132800023 | 10-Jan-2011 13:12: 1 EST | 234 | Bahr, Michael | Disapprove | Siemens AG | Technical | 153 | 10.3.76.1.2 | 12 |  | Yes | Technical | 10.3.76.1.2 | 153 | 12 | MAC | M-BS | lines 12-15: There might be multiple Beacon Timing elements. | Replace "Beacon Timing element" with "A set of Beacon Timing elements" |  |  |  |  | Open
1135 | 11132700023 | 10-Jan-2011 13:12: 1 EST | 233 | Bahr, Michael | Disapprove | Siemens AG | Editorial | 152 | 10.3.76.1.1 | 54 |  | No | Editorial | 10.3.76.1.1 | 152 | 54 | MAC | M-BS | be is not correct | change "be" into "is" |  |  |  |  | Open
1136 | 11132600023 | 10-Jan-2011 13:12: 1 EST | 232 | Bahr, Michael | Disapprove | Siemens AG | Editorial | 152 | 10.3.76.0a | 45 |  | No | Editorial | 10.3.76.0a | 152 | 45 | MAC | M-BS | request goes with "of" or "from" | change into "of its neighboring ..." |  |  |  |  | Open
1137 | 11132500023 | 10-Jan-2011 13:12: 1 EST | 231 | Bahr, Michael | Disapprove | Siemens AG | Technical | 51 | 7.3.2.103 | 8 |  | No | Technical | 7.3.2.103 | 51 | 8 | MAC | M-BS | Make the Beacon Timing element extensible | insert a field "Beacon Timing Information Count" that contains the number of Beacon Timing Information fields contained in the Beacon Timing element. Insert "Yes" in column Extensible in table 7-26 for the Beacon Timing element. |  |  |  |  | Open
1138 | 11132400023 | 10-Jan-2011 13:12: 1 EST | 230 | Bahr, Michael | Disapprove | Siemens AG | Technical | 52 | 7.3.2.103 | 21 |  | Yes | Technical | 7.3.2.103 | 52 | 21 | MAC | M-BS | unit of Neighbor Beacon Interval subfield is missing. | Add unit. |  |  |  |  | Open
1139 | 11132300023 | 10-Jan-2011 13:12: 1 EST | 229 | Bahr, Michael | Disapprove | Siemens AG | Editorial | 52 | 7.3.2.103 | 16 |  | No | Editorial | 7.3.2.103 | 52 | 16 | MAC | M-BS | lines 16-18: The cause is not that we want to represent the TBTT in units of 256 us, the cause is that only 2 octets are to be used for the TBTT. Neighbor Last Beacon Time is a subfield. | Change "are contained in this field, in order to represent the time in units of 256 us." into "are contained in this subfield representing the TBTT in units of 256 us." (with the correct character for micro) |  |  |  |  | Open
1140 | 11132200023 | 10-Jan-2011 13:12: 1 EST | 228 | Bahr, Michael | Disapprove | Siemens AG | Technical | 52 | 7.3.2.103 | 15 |  | Yes | Technical | 7.3.2.103 | 52 | 15 | MAC | M-BS | It is unclear which beacon frame is used. | insert "from the corresponding neighbor STA" after "Beacon frame" before the comma. |  |  |  |  | Open
1141 | 11132100023 | 10-Jan-2011 13:12: 1 EST | 227 | Bahr, Michael | Disapprove | Siemens AG | Technical | 52 | 7.3.2.103 | 13 |  | Yes | Technical | 7.3.2.103 | 52 | 13 | MAC | M-BS | the reception time is used in the Neighbor offset protocol, a specific synchronization protocol, for expressing the times of neighbors in the local TSF. Not necessarily needed here to be mentioned because the mesh BSS might use a different synchronization protocol than the Neighbor Offset protocol. | delete "latest reception time of the Beacon frame and" |  |  |  |  | Open
1142 | 11132000023 | 10-Jan-2011 13:12: 1 EST | 226 | Bahr, Michael | Disapprove | Siemens AG | Editorial | 52 | 7.3.2.103 | 13 |  | No | Editorial | 7.3.2.103 | 52 | 13 | MAC | M-BS | wrong use of apostrophe | Change "measured in the mesh STA's local TSF timer" into "measured in the local TSF timer of the mesh STA" |  |  |  |  | Open
1143 | 11131900023 | 10-Jan-2011 13:12: 1 EST | 225 | Bahr, Michael | Disapprove | Siemens AG | Technical | 52 | 7.3.2.103 | 12 |  | Yes | Technical | 7.3.2.103 | 52 | 12 | MAC | M-BS | The field name "Neighbor Last Beacon Time" is ambiguous. Is it the time, the mesh STA received a beacon from the neighbor, or is it the TBTT of the neighbor? It is actually the latter, and this should be reflected in the field name in order to have self-explanatory names. | rename "Neighbor Last Beacon Time subfield" into "Neighbor Last TBTT subfield" |  |  |  |  | Open
1144 | 11131800023 | 10-Jan-2011 13:12: 1 EST | 224 | Bahr, Michael | Disapprove | Siemens AG | Editorial | 51 | 7.3.2.103 | 56 |  | No | Editorial | 7.3.2.103 | 51 | 56 | MAC | M-BS | It is not so obvious what "this element" is. | Change "this element" into "the Beacon Timing element" |  |  |  |  | Open
1145 | 11131700023 | 10-Jan-2011 13:12: 1 EST | 223 | Bahr, Michael | Disapprove | Siemens AG | Editorial | 51 | 7.3.2.103 | 54 |  | No | Editorial | 7.3.2.103 | 51 | 54 | MAC | M-BS | plural missing | ... multiple Beacon Timing Information fields ... |  |  |  |  | Open
1146 | 11131600023 | 10-Jan-2011 13:12: 1 EST | 222 | Bahr, Michael | Disapprove | Siemens AG | Editorial | 51 | 7.3.2.103 | 53 |  | No | Editorial | 7.3.2.103 | 51 | 53 | MAC | M-BS | wrong use of apostrophe | change "contains a neighbor STA's beacon timing information" into "contains the beacon timing information of a neighbor STA" |  |  |  |  | Open
1147 | 11131500023 | 10-Jan-2011 13:12: 1 EST | 221 | Bahr, Michael | Disapprove | Siemens AG | Editorial | 51 | 7.3.2.103 | 49 |  | No | Editorial | 7.3.2.103 | 51 | 49 | MAC | M-BS | missing article | ... if a successive tuple ... |  |  |  |  | Open
1148 | 11131400023 | 10-Jan-2011 13:12: 1 EST | 220 | Bahr, Michael | Disapprove | Siemens AG | Technical | 51 | 7.3.2.103 | 49 |  | Yes | Technical | 7.3.2.103 | 51 | 49 | MAC | M-BS | There are not more reports, there are only more Beacon Timing elements of the same report. Use self-explanatory field names. | rename "More Report" into "More Beacon Timing Elements" |  |  |  |  | Open
1149 | 11131300023 | 10-Jan-2011 13:12: 1 EST | 219 | Bahr, Michael | Disapprove | Siemens AG | Technical | 51 | 7.3.2.103 | 43 |  | Yes | Technical | 7.3.2.103 | 51 | 43 | MAC | M-BS | The beacon timing information tuple does not contain a Report Number subfield. | Change "The Report Number is set to 0 in the first or only tuple of the beacon timing information" into "The Report Number is set to 0 in the Beacon Timing element for the first or only tuple of beacon timing information" |  |  |  |  | Open
1150 | 11131200023 | 10-Jan-2011 13:12: 1 EST | 218 | Bahr, Michael | Disapprove | Siemens AG | Technical | 51 | 7.3.2.103 | 42 |  | Yes | Technical | 7.3.2.103 | 51 | 42 | MAC | M-BS | The Report Number subfield is not the number of the report (that would be the Report Status subfield) but the index number of the beacon timing information tuple. Use self-explanatory field names. | rename "Report Number subfield" into "Index Number subfield" |  |  |  |  | Open
1151 | 11131100023 | 10-Jan-2011 13:12: 1 EST | 217 | Bahr, Michael | Disapprove | Siemens AG | Technical | 51 | 7.3.2.103 | 38 |  | Yes | Technical | 7.3.2.103 | 51 | 38 | MAC | M-BS | This is the only usage of the status number, and it is with 4 bits, so it is very likely that the status number itself will be only 4 bits. | - delete "the last 4 digits (4 LSBs) of" - insert "is an unsigned integer" --> resulting text is: "The Report Status subfield is an unsigned integer. It is set to the status number of the beacon timing information set." |  |  |  |  | Open
1152 | 11131000023 | 10-Jan-2011 13:12: 1 EST | 216 | Bahr, Michael | Disapprove | Siemens AG | Technical | 51 | 7.3.2.103 | 38 |  | Yes | Technical | 7.3.2.103 | 51 | 38 | MAC | M-BS | The Report Status subfield does not contain a status. It contains a status number. Use self-explanatory field names. | - rename the "Report Status subfield" into "Status Number subfield" |  |  |  |  | Open
1153 | 11130900023 | 10-Jan-2011 13:12: 1 EST | 215 | Bahr, Michael | Disapprove | Siemens AG | Editorial | 51 | 7.3.2.103 | 25 |  | No | Editorial | 7.3.2.103 | 51 | 25 | MAC | M-BS | The Report Control field contains information that controls the interpretation of the Beacon Timing element. | - rename the "Report Control field" into "Element Control field" - change "to signal the status of the beacon timing information tuple" into "to signal information about the beacon timing information tuple" |  |  |  |  | Open
1154 | 11130800023 | 10-Jan-2011 13:12: 1 EST | 214 | Bahr, Michael | Disapprove | Siemens AG | Editorial | 51 | 7.3.2.103 | 5 |  | No | Editorial | 7.3.2.103 | 51 | 5 | MAC | M-BS | missing article | in an IBSS |  |  |  |  | Open
1155 | 11130700023 | 10-Jan-2011 13:12: 1 EST | 213 | Bahr, Michael | Disapprove | Siemens AG | Technical | 270 | 11C.12.4.2.4 | 27 |  | Yes | Technical | 11C.12.4.2.4 | 270 | 27 | MAC | M-BS | lines 27-65: What happens if some Beacon Timing elements are lost (not received at the reciever)? | Clarify and provide a complete specification |  |  |  |  | Open
1156 | 11130600023 | 10-Jan-2011 13:12: 1 EST | 212 | Bahr, Michael | Disapprove | Siemens AG | Technical | 270 | 11C.12.4.2.3 | 7 |  | Yes | Technical | 11C.12.4.2.3 | 270 | 7 | MAC | M-BS | lines 7-17: Assume that the Beacon Timing element with index 0 contains 50 Beacon Timing Information fields. Now, a new beacon timing information appears and is included in this Beacon Timing element with index 0. What happens to the now 51st beacon timing information, that existed already but does not fit into this Beacon Timing element anymore? | Clarify and provide a complete specification |  |  |  |  | Open
1157 | 11130500023 | 10-Jan-2011 13:12: 1 EST | 211 | Bahr, Michael | Disapprove | Siemens AG | Technical | 269 | 11C.12.4.2.1 | 1 |  | No | Technical | 11C.12.4.2.1 | 269 | 1 | MAC | M-BS | This paragraph does not provide any specification or information that pertains to maintaining the status number. Its information should be contained somewhere else in more appropriate clauses. | delete this paragraph. |  |  |  |  | Open
1158 | 11130400023 | 10-Jan-2011 13:12: 1 EST | 210 | Bahr, Michael | Disapprove | Siemens AG | Technical | 268 | 11C.12.4.2.1 | 61 |  | No | Technical | 11C.12.4.2.1 | 268 | 61 | MAC | M-BS | item b) is difficult to understand | improve specification contained in item b) |  |  |  |  | Open
1159 | 11130300023 | 10-Jan-2011 13:12: 1 EST | 209 | Bahr, Michael | Disapprove | Siemens AG | Technical | 268 | 11C.12.4.2.1 | 61 |  | Yes | Technical | 11C.12.4.2.1 | 268 | 61 | MAC | M-BS | The condition is not that the mesh STA observes the range violation, but when the range violation exists. | delete "It observes that" |  |  |  |  | Open
1160 | 11130200023 | 10-Jan-2011 13:12: 1 EST | 208 | Bahr, Michael | Disapprove | Siemens AG | Editorial | 269 | 11C.12.4.2.2 | 32 |  | No | Editorial | 11C.12.4.2.2 | 269 | 32 | MAC | M-BS | wrong use of apostrophe | change "of corresponding STA's TBTTs" into "of the TBTTS of the corresponding STAs" |  |  |  |  | Open
1161 | 11130100023 | 10-Jan-2011 13:12: 1 EST | 207 | Bahr, Michael | Disapprove | Siemens AG | Editorial | 270 | 11C.12.4.2.3 | 24 |  | No | Editorial | 11C.12.4.2.3 | 270 | 24 | MAC | M-BS | inform is the wrong verb | change informed into transmitted |  |  |  |  | Open
1162 | 11130000023 | 10-Jan-2011 13:12: 1 EST | 206 | Bahr, Michael | Disapprove | Siemens AG | Editorial | 270 | 11C.12.4.2.3 | 23 |  | No | Editorial | 11C.12.4.2.3 | 270 | 23 | MAC | M-BS | missing article | of the Request element |  |  |  |  | Open
1163 | 11129900023 | 10-Jan-2011 13:12: 1 EST | 205 | Bahr, Michael | Disapprove | Siemens AG | Editorial | 270 | 11C.12.4.2.3 | 23 |  | No | Editorial | 11C.12.4.2.3 | 270 | 23 | MAC | M-BS | in or at the order? | decide |  |  |  |  | Open
1164 | 11129800023 | 10-Jan-2011 13:12: 1 EST | 204 | Bahr, Michael | Disapprove | Siemens AG | Technical | 270 | 11C.12.4.2.3 | 23 |  | No | Technical | 11C.12.4.2.3 | 270 | 23 | MAC | M-BS | all tuples need to be transmitted. | insert "all" between "containing successive" |  |  |  |  | Open
1165 | 11129700023 | 10-Jan-2011 13:12: 1 EST | 203 | Bahr, Michael | Disapprove | Siemens AG | Editorial | 270 | 11C.12.4.2.3 | 17 |  | No | Editorial | 11C.12.4.2.3 | 270 | 17 | MAC | M-BS | one the too many | remove "the in front of "new beacon timing information" |  |  |  |  | Open
1166 | 11129600023 | 10-Jan-2011 13:12: 1 EST | 202 | Bahr, Michael | Disapprove | Siemens AG | Technical | 270 | 11C.12.4.2.3 | 16 |  | No | Technical | 11C.12.4.2.3 | 270 | 16 | MAC | M-BS | There can be more than one tuple with smaller index number. | change "can advertise the tuple with a smaller index number" into "can advertise tuples with smaller index number" |  |  |  |  | Open
1167 | 11129500023 | 10-Jan-2011 13:12: 1 EST | 201 | Bahr, Michael | Disapprove | Siemens AG | Editorial | 270 | 11C.12.4.2.3 | 15 |  | No | Editorial | 11C.12.4.2.3 | 270 | 15 | MAC | M-BS | inform is the wrong verb | use announce instead |  |  |  |  | Open
1168 | 11129400023 | 10-Jan-2011 13:12: 1 EST | 200 | Bahr, Michael | Disapprove | Siemens AG | Editorial | 270 | 11C.12.4.2.3 | 7 |  | No | Editorial | 11C.12.4.2.3 | 270 | 7 | MAC | M-BS | What is "newly updated"? | delete newly |  |  |  |  | Open
1169 | 11129300023 | 10-Jan-2011 13:12: 1 EST | 199 | Bahr, Michael | Disapprove | Siemens AG | Editorial | 270 | 11C.12.4.2.3 | 7 |  | No | Editorial | 11C.12.4.2.3 | 270 | 7 | MAC | M-BS | two articles to many | remove "the" in front of - newly updated - beacon timing |  |  |  |  | Open
1170 | 11129200023 | 10-Jan-2011 13:12: 1 EST | 198 | Bahr, Michael | Disapprove | Siemens AG | Editorial | 270 | 11C.12.4.2.4 | 62 |  | No | Editorial | 11C.12.4.2.4 | 270 | 62 | MAC | M-BS | lines 62-65: Wording of last sentence needs to be simplified and improved. | - define the matching: If x matches y - the result is that it indicates that the beacon has been received by the neighbor mesh STA - delete the last part (which means ...) because it is duplicated, and by the way, what is an incorrect beacon frame recepti |  |  |  |  | Open
1171 | 11129100023 | 10-Jan-2011 13:12: 1 EST | 197 | Bahr, Michael | Disapprove | Siemens AG | Editorial | 270 | 11C.12.4.2.4 | 52 |  | No | Editorial | 11C.12.4.2.4 | 270 | 52 | MAC | M-BS | unnecessary comma | delete comma after successfully |  |  |  |  | Open
1172 | 11129000023 | 10-Jan-2011 13:12: 1 EST | 196 | Bahr, Michael | Disapprove | Siemens AG | Editorial | 270 | 11C.12.4.2.4 | 54 |  | No | Editorial | 11C.12.4.2.4 | 270 | 54 | MAC | M-BS | wrong use of apostrophe | change "neighbor mesh STAs' Beacon Timing elements" into "the Beacon Timing elements of the neighbor mesh STAs" |  |  |  |  | Open
1173 | 11128900023 | 10-Jan-2011 13:12: 1 EST | 195 | Bahr, Michael | Disapprove | Siemens AG | Editorial | 270 | 11C.12.4.2.4 | 54 |  | No | Editorial | 11C.12.4.2.4 | 270 | 54 | MAC | M-BS | lines 54-56: "of which the Neighbor STA ID subfield matches either the 7 LSBs of the assigned AID or the 7 LSBs of its MAC address (taking the I/G bit as the MSB)" duplicates text that follows. | replace the commented text by "of the mesh STA." insert "(taking the I/G bit as the MSB)" in line 62 after "MAC address" |  |  |  |  | Open
1174 | 11128800023 | 10-Jan-2011 13:12: 1 EST | 194 | Bahr, Michael | Disapprove | Siemens AG | Technical | 270 | 11C.12.4.2.4 | 48 |  | Yes | Technical | 11C.12.4.2.4 | 270 | 48 | MAC | M-BS | lines 48-50: What has to be done, if the MSB is 1? | Specify |  |  |  |  | Open
1175 | 11128700023 | 10-Jan-2011 13:12: 1 EST | 193 | Bahr, Michael | Disapprove | Siemens AG | Technical | 270 | 11C.12.4.2.4 | 47 |  | Yes | Technical | 11C.12.4.2.4 | 270 | 47 | MAC | M-BS | a reported TBTT (beacon transmission time) cannot be the beacon reception timing. | avoid term "beacon reception timing" |  |  |  |  | Open
1176 | 11128600023 | 10-Jan-2011 13:12: 1 EST | 192 | Bahr, Michael | Disapprove | Siemens AG | Technical | 270 | 11C.12.4.2.4 | 47 |  | No | Technical | 11C.12.4.2.4 | 270 | 47 | MAC | M-BS | What does "shall recognize the reported TBTT" mean? | Use correct verb or explain recognize |  |  |  |  | Open
1177 | 11128500023 | 10-Jan-2011 13:12: 1 EST | 191 | Bahr, Michael | Disapprove | Siemens AG | Technical | 270 | 11C.12.4.2.4 | 42 |  | Yes | Technical | 11C.12.4.2.4 | 270 | 42 | MAC | M-BS | lines 42-45: The note does not make so much sense. Firstly, it is incomplete, because the Report Control field with all its fields is necessary to detect missing beacon information. Secondly, the mesh STA will retrieve all other beacon timing elements already after the first beacon timing element of a new status number, because the status number had changes. | delete paragraph containing the note. |  |  |  |  | Open
1178 | 11128400023 | 10-Jan-2011 13:12: 1 EST | 190 | Bahr, Michael | Disapprove | Siemens AG | Editorial | 270 | 11C.12.4.2.4 | 37 |  | No | Editorial | 11C.12.4.2.4 | 270 | 37 | MAC | M-BS | improve wording | Change "When a mesh STA receives a Beacon frame containing Beacon Timing element that indicates only a subset of the beacon timing information set is contained" into "When a mesh STA receives a Beacon frame containing a Beacon Timing element that contains only a subset of the beacon timing information set" |  |  |  |  | Open
1179 | 11128300023 | 10-Jan-2011 13:12: 1 EST | 189 | Bahr, Michael | Disapprove | Siemens AG | Technical | 269 | 11C.12.4.2.2 | 30 |  | No | Technical | 11C.12.4.2.2 | 269 | 30 | MAC | M-BS | valid beacon timing information is not contained in the Beacon Timing element, because this could be read has being required to implement the Beacon Timing element as data type for storing the beacon timing information in the implementation. | Change "shall be contained" into "shall be included" |  |  |  |  | Open
1180 | 11128200023 | 10-Jan-2011 13:12: 1 EST | 188 | Bahr, Michael | Disapprove | Siemens AG | Technical | 269 | 11C.12.4.2.2 | 26 |  | Yes | Technical | 11C.12.4.2.2 | 269 | 26 | MAC | M-BS | lines 26-38: Definition of terminology for MBCA needs improvement and better structure. | Include a new clause 11C.12.4.x "Beacon timing information" which defines all terminology used within MBCA, especially beacon timing information, beacon timing information set, beacon timing information tuple. Remove commented lines from clause 11C.12.4.2.2 |  |  |  |  | Open
1181 | 11128100023 | 10-Jan-2011 13:12: 1 EST | 187 | Bahr, Michael | Disapprove | Siemens AG | Technical | 270 | 11C.12.4.2.4 | 32 |  | No | Technical | 11C.12.4.2.4 | 270 | 32 | MAC | M-BS | lines 32-34: This sentence (last sentence of this paragraph) is more of a general nature. In any way, it does not belong to the procedures done in lieu of the reception of a beacon timing element. | Move this to the general clause of MBCA. |  |  |  |  | Open
1182 | 11128000023 | 10-Jan-2011 13:12: 1 EST | 186 | Bahr, Michael | Disapprove | Siemens AG | Technical | 270 | 11C.12.4.2.4 | 30 |  | Yes | Technical | 11C.12.4.2.4 | 270 | 30 | MAC | M-BS | How can a mesh STA obtain the beacon reception timing from a beacon timing element? The fields in the beacon timing information of the beacon timing element are the Neighbor STA ID, the Neighbor Last Beacon Time which indicates a TBTT, and the Neighbor Beacon Interval. But I guess, it is the beacon timing information stored at this neighbor mesh STA? | change "beacon reception timing" into "TBTT" or what it actually means. |  |  |  |  | Open
1183 | 11127900023 | 10-Jan-2011 13:12: 1 EST | 185 | Bahr, Michael | Disapprove | Siemens AG | Editorial | 271 | 11C.12.4.3 | 20 |  | No | Editorial | 11C.12.4.3 | 271 | 20 | MAC | M-BS | This paragraph is specific to MCCA, not MBCA. | Move this paragraph to MCCA specification. |  |  |  |  | Open
1184 | 11127800023 | 10-Jan-2011 13:12: 1 EST | 184 | Bahr, Michael | Disapprove | Siemens AG | Editorial | 271 | 11C.12.4.3 | 10 |  | No | Editorial | 11C.12.4.3 | 271 | 10 | MAC | M-BS | lines 10-12: wording, missing article | Change "The mesh STA shall also collect the beacon timing information contained in the Beacon Timing element from its neighbor STAs to find out the TBTT and beacon interval of STAs in 2 hop range." into "The mesh STA shall also collect the beacon timing information contained in the Beacon Timing elements received from its neighbor mesh STAs in order to obtain the TBTT and beacon interval of STAs in its 2 hop range." |  |  |  |  | Open
1185 | 11127700023 | 10-Jan-2011 13:12: 1 EST | 183 | Bahr, Michael | Disapprove | Siemens AG | Technical | 271 | 11C.12.4.3 | 11 |  | No | Technical | 11C.12.4.3 | 271 | 11 | MAC | M-BS | only mesh STAs can sent the Beacon Timing element | make the "neighbor STAs" to "neighbor mesh STAs" |  |  |  |  | Open
1186 | 11127600023 | 10-Jan-2011 13:12: 1 EST | 182 | Bahr, Michael | Disapprove | Siemens AG | Technical | 271 | 11C.12.4.3 | 9 |  | No | Technical | 11C.12.4.3 | 271 | 9 | MAC | M-BS | only mesh STAs can do the mesh discovery. | make the "neighbor STAs" to "neighbor mesh STAs" |  |  |  |  | Open
1187 | 11127500023 | 10-Jan-2011 13:12: 1 EST | 181 | Bahr, Michael | Disapprove | Siemens AG | Technical | 271 | 11C.12.4.3 | 9 |  | No | Technical | 11C.12.4.3 | 271 | 9 | MAC | M-BS | The TBTT and beacon interval are not obtained through the Mesh Discovery process. They are obtained by procedures of the base standard. | change "through discovery process (see 11C.2 (...))" into "during the mesh discovery process" |  |  |  |  | Open
1188 | 11127400023 | 10-Jan-2011 13:12: 1 EST | 180 | Bahr, Michael | Disapprove | Siemens AG | Technical | 271 | 11C.12.4.3 | 6 |  | No | Technical | 11C.12.4.3 | 271 | 6 | MAC | M-BS | There are multiple beacon timing elements received. The mesh STA uses also the received beacons. | Change "using the information obtained from the Beacon Timing element from its neighbor mesh STAs" into "using the information obtained from Beacon frames and Beacon Timing elements received from its neighbor mesh STAs" |  |  |  |  | Open
1189 | 11127300023 | 10-Jan-2011 13:12: 1 EST | 179 | Bahr, Michael | Disapprove | Siemens AG | Editorial | 34 |  | 43 |  | No | Editorial |  | 34 | 43 | MAC | M-BS | Status Code 78: It is a TBTT adjustment request. It is a mesh STA, a non-mesh STA cannot perform this. Appropriate TBTT sounds like "Please see if you have this TBTT" and the answer 78 sounds like "Sorry, I couldn't find that TBTT you where asking for in my cupboard." | Change into "The TBTT adjustment request has not been successful because the mesh STA could not find an alternative TBTT." |  |  |  |  | Open
1190 | 11127200023 | 10-Jan-2011 13:12: 1 EST | 178 | Bahr, Michael | Disapprove | Siemens AG | Technical | 271 | 11C.12.4.4.2 | 60 |  | Yes | Technical | 11C.12.4.4.2 | 271 | 60 | MAC | M-BS | lines 60-65: Need a clear specification (conditions) when which status code is used. | Provide clear specification when which status code is used. |  |  |  |  | Open
1191 | 11127100023 | 10-Jan-2011 13:12: 1 EST | 177 | Bahr, Michael | Disapprove | Siemens AG | Editorial | 80 | 7.4.15.12 | 37 |  | No | Editorial | 7.4.15.12 | 80 | 37 | MAC | M-BS | lines 37-39: Do not use absolute numbers that might change (50 beacon timing information) | Change "When the number of beacon timing information exceeds 50, multiple Beacon Timing elements are present. The elements are present in the order of Report Number field value in the Report Control field of the Beacon Timing element." into "When multiple Beacon Timing elements are present, they are in the order of the value of the Report Number field of the Report Control field of the Beacon Timing element." |  |  |  |  | Open
1192 | 11127000023 | 10-Jan-2011 13:12: 1 EST | 176 | Bahr, Michael | Disapprove | Siemens AG | Editorial | 80 | 7.4.15.12 | 20 |  | No | Editorial | 7.4.15.12 | 80 | 20 | General | G-Editor | lines 20-24: It is sufficient to say "one or more Beacon Timing elements". How the beacon timing elements are constructed should be given in the corresponding clause where the TBTT Adjustment Response frame is generated. | Replace Notes of order 4 with "One or more Beacon Timing elements." Delete "to (N_Info+3)" in Order | Disagree | Looking at 7.4.10.4 (PSMP frame format) in the base standard (REVmb D4.0), it should be better to repeat the order here. |  |  | Open
1193 | 11126900023 | 10-Jan-2011 13:12: 1 EST | 175 | Bahr, Michael | Disapprove | Siemens AG | Editorial | 80 | 7.4.15.12 | 36 |  | No | Editorial | 7.4.15.12 | 80 | 36 | MAC | M-BS | explanation of status code is already given in table 7-23 | delete "(i.e., when the request is not successful due to the neighbor constraint)" |  |  |  |  | Open
1194 | 11126800023 | 10-Jan-2011 13:12: 1 EST | 174 | Bahr, Michael | Disapprove | Siemens AG | Editorial | 80 | 7.4.15.12 | 35 |  | No | Editorial | 7.4.15.12 | 80 | 35 | MAC | M-BS | divide sentence into two | The Beacon Timing element is defined in 7.3.2.103 (Beacon Timing element). It is only present if the Status ... |  |  |  |  | Open
1195 | 11126700023 | 10-Jan-2011 13:12: 1 EST | 173 | Bahr, Michael | Disapprove | Siemens AG | Editorial | 79 | 7.4.15.11 | 62 |  | No | Editorial | 7.4.15.11 | 79 | 62 | MAC | M-BS | lines 62-65: Do not use absolute numbers that might change (50 beacon timing information) | Change "When the number of beacon timing information exceeds 50, multiple Beacon Timing elements are present. The elements are present in the order of Report Number field value in the Report Control field of the Beacon Timing element." into "When multiple Beacon Timing elements are present, they are in the order of the value of the Report Number field of the Report Control field of the Beacon Timing element." |  |  |  |  | Open
1196 | 11126600023 | 10-Jan-2011 13:12: 1 EST | 172 | Bahr, Michael | Disapprove | Siemens AG | Editorial | 79 | 7.4.15.11 | 47 |  | No | Editorial | 7.4.15.11 | 79 | 47 | General | G-Editor | lines 47-51: It is sufficient to say "one or more Beacon Timing elements". How the beacon timing elements are constructed should be given in the corresponding clause where the TBTT Adjustment Request frame is generated. | Replace Notes of order 3 with "One or more Beacon Timing elements." Delete "to (N_Info+2)" in Order | Disagree | Looking at 7.4.10.4 (PSMP frame format) in the base standard (REVmb D4.0), it should be better to repeat the order here. |  |  | Open
1197 | 11126500023 | 10-Jan-2011 13:12: 1 EST | 171 | Bahr, Michael | Disapprove | Siemens AG | Technical | 271 | 11C.12.4.4.2 | 54 |  | Yes | Technical | 11C.12.4.4.2 | 271 | 54 | MAC | M-BS | lines 54-56: first determine an alternative TBTT, and only if one is found, the TBTT adjustment procedure is started. | change sentence, actually the whole paragraph, according to comment. |  |  |  |  | Open
1198 | 11126400023 | 10-Jan-2011 13:12: 1 EST | 170 | Bahr, Michael | Disapprove | Siemens AG | Editorial | 271 | 11C.12.4.4.2 | 49 |  | No | Editorial | 11C.12.4.4.2 | 271 | 49 | MAC | M-BS | lines 49-52: Wording of last sentence needs to be simplified. | Change "The TBTT Adjustment Request frame may be transmitted only if the recipient of the frame is a peer mesh STA and the recipient of the frame sets MBCA Enabled subfield in the Mesh Capability field of the Mesh Configuration element to 1." into "The TBTT Adjustment Request frame may be transmitted if the recipient is a peer mesh STA and has set the MBCA Enabled subfield in the Mesh Capability field of the Mesh Configuration element to 1." |  |  |  |  | Open
1199 | 11126300023 | 10-Jan-2011 13:12: 1 EST | 169 | Bahr, Michael | Disapprove | Siemens AG | Editorial | 271 | 11C.12.4.4.2 | 49 |  | No | Editorial | 11C.12.4.4.2 | 271 | 49 | MAC | M-BS | Improve wording, be more specific | change "in order to request that the neighbor mesh STA adjusts its TBTT" into "in order to request this neighbor mesh STA to adjust its TBTT" delete comma before this text (comma between "timing" and "in order to") |  |  |  |  | Open
1200 | 11126200023 | 10-Jan-2011 13:12: 1 EST | 168 | Bahr, Michael | Disapprove | Siemens AG | Editorial | 271 | 11C.12.4.4.2 | 48 |  | No | Editorial | 11C.12.4.4.2 | 271 | 48 | MAC | M-BS | The text "TBTT appears last at a particular collision timing" needs to be improved. A TBTT does not appear (and says "Hello world!") and what is a particular collision timing? | Improve text. |  |  |  |  | Open
1201 | 11126100023 | 10-Jan-2011 13:12: 1 EST | 167 | Bahr, Michael | Disapprove | Siemens AG | Technical | 271 | 11C.12.4.4.2 | 48 |  | Yes | Technical | 11C.12.4.4.2 | 271 | 48 | MAC | M-BS | When beacon frames collide, the stored TBTTs might be the same. "appears last" cannot be used in such a situation as a selection criteria. Furthermore, a timing is a point in time, no sequential ordering such as is possible. | Provide working selection criteria. |  |  |  |  | Open
1202 | 11126000023 | 10-Jan-2011 13:12: 1 EST | 166 | Bahr, Michael | Disapprove | Siemens AG | Editorial | 271 | 11C.12.4.4.2 | 48 |  | No | Editorial | 11C.12.4.4.2 | 271 | 48 | MAC | M-BS | be more specific with the mesh STA whose is for persons, not for things | ... to the neighbor mesh STA of which the ... |  |  |  |  | Open
1203 | 11125900023 | 10-Jan-2011 13:12: 1 EST | 165 | Bahr, Michael | Disapprove | Siemens AG | Editorial | 271 | 11C.12.4.4.2 | 45 |  | No | Editorial | 11C.12.4.4.2 | 271 | 45 | MAC | M-BS | lines 45-47: The meaning of it in "it may transmit" is already almost two lines away. | Change "it" into "the mesh STA |  |  |  |  | Open
1204 | 11125800023 | 10-Jan-2011 13:12: 1 EST | 164 | Bahr, Michael | Disapprove | Siemens AG | Technical | 271 | 11C.12.4.4.1 | 39 |  | Yes | Technical | 11C.12.4.4.1 | 271 | 39 | MAC | M-BS | When beacon frames collide, the stored TBTTs might be the same. "later" cannot be used in such a situation as a selection criteria. | Provide working selection criteria. |  |  |  |  | Open
1205 | 11125700023 | 10-Jan-2011 13:12: 1 EST | 163 | Bahr, Michael | Disapprove | Siemens AG | Technical | 271 | 11C.12.4.4.1 | 39 |  | No | Technical | 11C.12.4.4.1 | 271 | 39 | MAC | M-BS | In a periodic environment, which the TBTT is, later is the same as earlier. | define "appears later" |  |  |  |  | Open
1206 | 11125600023 | 10-Jan-2011 13:12: 1 EST | 162 | Bahr, Michael | Disapprove | Siemens AG | Editorial | 271 | 11C.12.4.4.1 | 39 |  | No | Editorial | 11C.12.4.4.1 | 271 | 39 | MAC | M-BS | The mesh STA does already know the TBTTs. No discovery needed. | delete "it discovers that" |  |  |  |  | Open
1207 | 11125500023 | 10-Jan-2011 13:12: 1 EST | 161 | Bahr, Michael | Disapprove | Siemens AG | Editorial | 271 | 11C.12.4.4.1 | 38 |  | No | Editorial | 11C.12.4.4.1 | 271 | 38 | MAC | M-BS | - beacon frames do collide or do not collide '- a single beacon frame cannot collide repeatedly | - delete "may" '- use plural "Beacon frames" (two occurences) |  |  |  |  | Open
1208 | 11125400023 | 10-Jan-2011 13:12: 1 EST | 160 | Bahr, Michael | Disapprove | Siemens AG | Technical | 271 | 11C.12.4.4.1 | 34 |  | Yes | Technical | 11C.12.4.4.1 | 271 | 34 | MAC | M-BS | "the mesh STA shall also verify if the neighbor peer mesh STA received its Beacon frame as described in 11C.12.4.2.4 (Receiver's procedure)" this is not possible for every beacon due to incomplete beacon information in the Beacon Timing element, possible timeouts in the beacon timing information. | Specify a working procedure. |  |  |  |  | Open
1209 | 11125300023 | 10-Jan-2011 13:12: 1 EST | 159 | Bahr, Michael | Disapprove | Siemens AG | Editorial | 271 | 11C.12.4.4.1 | 30 |  | No | Editorial | 11C.12.4.4.1 | 271 | 30 | MAC | M-BS | lines 30-33: "Verify" has a little enforcement component, but the mesh STA cannot enforce anything at its neighbors, especially, it cannot enforce that mesh STAs in its 2 hop neighborhood do not transmit beacons at its TBTTs. | Rewrite sentence in such a way, that the mesh STA checks whether it (the mesh STA) does transmit beacons during the beacon times of the mesh STAs in its 2hop neighborhood. |  |  |  |  | Open
1210 | 11125200023 | 10-Jan-2011 13:12: 1 EST | 158 | Bahr, Michael | Disapprove | Siemens AG | Editorial | 271 | 11C.12.4.4.1 | 29 |  | No | Editorial | 11C.12.4.4.1 | 271 | 29 | MAC | M-BS | The first sentence doesn't make so much sence. Firstly, one cannot monitor a Beacon Timing element. It can only be processed. Secondly, that the mesh STA shall process the received Beacon Timing elements is already written in some earlier clause of 11C.12.4. | Delete the first sentence except the condition so that the remaining text reads: "When dot11MBCAActivated is true, the mesh STA shall verify that other ..." |  |  |  |  | Open
1211 | 11125100023 | 10-Jan-2011 13:12: 1 EST | 157 | Bahr, Michael | Disapprove | Siemens AG | Editorial | 271 | 11C.12.4.4.1 | 29 |  | No | Editorial | 11C.12.4.4.1 | 271 | 29 | MAC | M-BS | informal language | change "shall keep on monitoring" into "shall continuously monitor" |  |  |  |  | Open
1212 | 11125000023 | 10-Jan-2011 13:12: 1 EST | 156 | Bahr, Michael | Disapprove | Siemens AG | Editorial | 271 | 11C.12.4.4 | 26 |  | No | Editorial | 11C.12.4.4 | 271 | 26 | MAC | M-BS | lines 26-65: Clause 11C.12.4.4.1 and 11C.12.4.4.2 cannot be distinguished by a proactive and a reactive adjustment. In fact, they differ by which mesh STA is performing the TBTT adjustment. | Collapse clauses 11C.12.4.4.1/2 into one. |  |  |  |  | Open
1213 | 11124900023 | 10-Jan-2011 13:12: 1 EST | 155 | Bahr, Michael | Disapprove | Siemens AG | Technical | 272 | 11C.12.4.4.3 | 36 |  | Yes | Technical | 11C.12.4.4.3 | 272 | 36 | MAC | M-BS | lines 36-38: Why and how can the Report Status subfield in the Report Control field in the Beacon Timing element be used to distinguish a large TSF jitter from a TBTT adjustment? I think this is not possible, because there are also other things than the TBTT adjustment that change the status number. | Provide working mechanism if there is a problem. |  |  |  |  | Open
1214 | 11124800023 | 10-Jan-2011 13:12: 1 EST | 154 | Bahr, Michael | Disapprove | Siemens AG | Editorial | 272 | 11C.12.4.4.3 | 34 |  | No | Editorial | 11C.12.4.4.3 | 272 | 34 | MAC | M-BS | a lost of Beacon frame | a loss of Beacon frames |  |  |  |  | Open
1215 | 11124700023 | 10-Jan-2011 13:12: 1 EST | 153 | Bahr, Michael | Disapprove | Siemens AG | Technical | 272 | 11C.12.4.4.3 | 34 |  | No | Technical | 11C.12.4.4.3 | 272 | 34 | MAC | M-BS | There is no slower direction. Time is constant and the same. | Use correct terminology and wording. |  |  |  |  | Open
1216 | 11124600023 | 10-Jan-2011 13:12: 1 EST | 152 | Bahr, Michael | Disapprove | Siemens AG | Technical | 272 | 11C.12.4.4.3 | 30 |  | Yes | Technical | 11C.12.4.4.3 | 272 | 30 | MAC | M-BS | lines 30-32: The Report Status subfield in the Report Control field in the Beacon Timing element is the wrong place for the update of the status number, and it is not described in 11C.12.4.2.1. | Change "Upon completion of the TBTT adjustment, the mesh STA shall change the TBTT Adjusting field in the Mesh Configuration element to 0, and update the Report Status subfield in the Report Control field in the Beacon Timing element as described in 11C.12.4.2.1 (Maintenance of the status number)." into "Upon completion of the TBTT adjustment, the mesh STA shall update the status number as described in 11C.12.4.2.1 (Maintenance of the status number) and shall set TBTT Adjusting field in the Mesh Configuration element to 0." |  |  |  |  | Open
1217 | 11124500023 | 10-Jan-2011 13:12: 1 EST | 151 | Bahr, Michael | Disapprove | Siemens AG | Editorial | 272 | 11C.12.4.4.3 | 27 |  | No | Editorial | 11C.12.4.4.3 | 272 | 27 | MAC | M-BS | It's better to use the alternative timing (which does not cause beacon collision) as the end condition for the repeated TBTT adjustment. | change "until its TBTT is set to the timing that does not cause beacon collision" into "until its TBTT is set to the alternative TBTT" |  |  |  |  | Open
1218 | 11124400023 | 10-Jan-2011 13:12: 1 EST | 150 | Bahr, Michael | Disapprove | Siemens AG | Technical | 272 | 11C.12.4.4.3 | 26 |  | No | Technical | 11C.12.4.4.3 | 272 | 26 | MAC | M-BS | If the TBTT is adjusted to an alternative TBTT, the adjustment procedure should not stop halfway through. | change "may repeat" into "shall repeat" |  |  |  |  | Open
1219 | 11124300023 | 10-Jan-2011 13:12: 1 EST | 149 | Bahr, Michael | Disapprove | Siemens AG | Editorial | 272 | 11C.12.4.4.3 | 22 |  | No | Editorial | 11C.12.4.4.3 | 272 | 22 | MAC | M-BS | lines 22-24: The condition has to come as the first part of the sentence. | If dot11MCCAActivated ist true, the mesh STA shall adjust ... |  |  |  |  | Open
1220 | 11124200023 | 10-Jan-2011 13:12: 1 EST | 148 | Bahr, Michael | Disapprove | Siemens AG | Technical | 272 | 11C.12.4.4.3 | 19 |  | Yes | Technical | 11C.12.4.4.3 | 272 | 19 | MAC | M-BS | The beacon timing element is the wrong place for doing the adjustment of the TBTT information. | change the TBTT information in the beacon timing information that is stored at the mesh STA |  |  |  |  | Open
1221 | 11124100023 | 10-Jan-2011 13:12: 1 EST | 147 | Bahr, Michael | Disapprove | Siemens AG | Editorial | 272 | 11C.12.4.4.3 | 18 |  | No | Editorial | 11C.12.4.4.3 | 272 | 18 | MAC | M-BS | The calculation of the TBTT of the neighbors from the reception time of a beacon is of no interest here. | delete reference to 11C.12.4.2.2 |  |  |  |  | Open
1222 | 11124000023 | 10-Jan-2011 13:12: 1 EST | 146 | Bahr, Michael | Disapprove | Siemens AG | Editorial | 272 | 11C.12.4.4.3 | 18 |  | No | Editorial | 11C.12.4.4.3 | 272 | 18 | MAC | M-BS | neighbor STA's TBTT information - singular, should be multiple neighbor STAs - do not use apostrophe | TBTT information of the neighbor STAs |  |  |  |  | Open
1223 | 11123900023 | 10-Jan-2011 13:12: 1 EST | 145 | Bahr, Michael | Disapprove | Siemens AG | Editorial | 276 | 11C.13.6 | 1 |  | No | Editorial | 11C.13.6 | 276 | 1 | MAC | M-PM | lines 1-3: word order | When a mesh STA expects to receive a group addressed frame and CCA is IDLE for the duration of the PHY specific Group Delivery Idle Time, the receiving mesh STA may assume that no more frames destined to group addresses will be transmitted and may return to Doze state. |  |  |  |  | Open
1224 | 11123800023 | 10-Jan-2011 13:12: 1 EST | 144 | Bahr, Michael | Disapprove | Siemens AG | Editorial | 275 | 11C.13.6 | 60 |  | No | Editorial | 11C.13.6 | 275 | 60 | MAC | M-PM | missing space in DTIMPeriod | DTIM period |  |  |  |  | Open
1225 | 11123700023 | 10-Jan-2011 13:12: 1 EST | 143 | Bahr, Michael | Disapprove | Siemens AG | Technical | 272 | 11C.12.4.4.3 | 11 |  | Yes | Technical | 11C.12.4.4.3 | 272 | 11 | MAC | M-BS | The text says "try to assure that the alternative TBTT does not cause beacon collision" What is if it cannot assure that the alternative TBTT does not cause beacon collision? | Specify. |  |  |  |  | Open
1226 | 11123600023 | 10-Jan-2011 13:12: 1 EST | 142 | Bahr, Michael | Disapprove | Siemens AG | Technical | 272 | 11C.12.4.4.3 | 11 |  | Yes | Technical | 11C.12.4.4.3 | 272 | 11 | MAC | M-BS | What does "collect new beacon timing information from its neighbor STAs at least for its beacon period" mean? beacon period is a time duration. | Clarify. Specify. Change text accordingly. |  |  |  |  | Open
1227 | 11123500023 | 10-Jan-2011 13:12: 1 EST | 141 | Bahr, Michael | Disapprove | Siemens AG | Editorial | 272 | 11C.12.4.4.3 | 1 |  | No | Editorial | 11C.12.4.4.3 | 272 | 1 | MAC | M-BS | Be more specific about the type of the adjustment | TBTT adjustment procedure |  |  |  |  | Open
1228 | 11123400023 | 10-Jan-2011 13:12: 1 EST | 140 | Bahr, Michael | Disapprove | Siemens AG | Technical | 272 | 11C.12.4.4.3 | 10 |  | Yes | Technical | 11C.12.4.4.3 | 272 | 10 | MAC | M-BS | lines 10-13: Having item b) here is like starting the engine in the car and than to decide where to go or whether to go at all. The decision for the alternative TBTT has to be done before the adjustment procedure is startet. | Move item b) into 11C.12.4.4.1/2 |  |  |  |  | Open
1229 | 11123300023 | 10-Jan-2011 13:12: 1 EST | 139 | Bahr, Michael | Disapprove | Siemens AG | Editorial | 272 | 11C.12.4.4.3 | 7 |  | No | Editorial | 11C.12.4.4.3 | 272 | 7 | MAC | M-BS | The text reads that the TBTT Adjusting field is set to 1 in order to avoid beacon collision. That does not work. | Delete "to avoid beacon collision", delete comma before "in order to" |  |  |  |  | Open
1230 | 11123200023 | 10-Jan-2011 13:12: 1 EST | 138 | Bahr, Michael | Disapprove | Siemens AG | Technical | 272 | 11C.12.4.4.3 | 6 |  | Yes | Technical | 11C.12.4.4.3 | 272 | 6 | MAC | M-BS | "prior to and during" means always. During the TBTT adjustment procedure is sufficient. | Delete "Prior to and" |  |  |  |  | Open
1231 | 11123100023 | 10-Jan-2011 13:12: 1 EST | 137 | Bahr, Michael | Disapprove | Siemens AG | Technical | 272 | 11C.12.4.5 | 43 |  | Yes | Technical | 11C.12.4.5 | 272 | 43 | MAC | M-BS | lines 43-54: Unlucky text and unlucky specifications. There are several issues: - beacon reception timings are actually TBTTs. Reception timings are not known. - beacon frames can be sent across reported TBTTs, but this does not help with the hidden node problem for beacon reception. - the apostroph is usually only used with living things (humans), with dead things only as an exception - what are non-essential beacon reception timings? - the text talks about timings that are only from neighbor peer mesh STAs, but the text uses neighbor mesh STA only, which might be a larger set of mesh STAs | Rewrite the clause and consider the issues of the comment. neighbors' --> of the neighbors |  |  |  |  | Open
1232 | 11123000023 | 10-Jan-2011 13:12: 1 EST | 136 | Bahr, Michael | Disapprove | Siemens AG | Technical | 272 | 11C.12.4.5 | 44 |  | Yes | Technical | 11C.12.4.5 | 272 | 44 | MAC | M-BS | How do I know the neighbor's beacon reception timing? I might know its TBTT, but not its beacon reception timing. | Correct this. |  |  |  |  | Open
1233 | 11122900023 | 10-Jan-2011 13:12: 1 EST | 135 | Bahr, Michael | Disapprove | Siemens AG | Technical | 272 | 11C.12.4.5 | 43 |  | No | Technical | 11C.12.4.5 | 272 | 43 | MAC | M-BS | Mmmh. But I am allowed to send beacons in order to disturb the beacons of my neighbors? | Correct this. |  |  |  |  | Open
1234 | 11122800023 | 10-Jan-2011 13:12: 1 EST | 134 | Bahr, Michael | Disapprove | Siemens AG | Technical | 304 | D.3 | 33 |  | Yes | Technical | D.3 | 304 | 33 | MAC | M-BS | lines 33-46: The average duration of the last 16 received beacons is not expected, it is known. How can I compute something that happened at a neighbour but not at the mesh STA? How about if different neighbours have quite different beacon reception times due to different data rates? If it is neighbor specific, it should not be in the MIB. | Provide a correct description of dot11MeshAverageBeaconFrameDuration. If it is neighbor-specific, remove it from the MIB. |  |  |  |  | Open
1235 | 11122700023 | 10-Jan-2011 13:12: 1 EST | 133 | Bahr, Michael | Disapprove | Siemens AG | Editorial | 273 | 11C.12.4.6 | 1 |  | No | Editorial | 11C.12.4.6 | 273 | 1 | MAC | M-BS | lines 1-3: wording | "NOTE--Delayed beacon transmissions allow mesh STAs to discover Beacon frames that are transmitted from multiple mesh STAs with TBTTs close to each other. It is recommended to set dot11MeshDelayedBeaconTxMaxDelay to a time longer than the typical duration of Beacon frames." |  |  |  |  | Open
1236 | 11122600023 | 10-Jan-2011 13:12: 1 EST | 132 | Bahr, Michael | Disapprove | Siemens AG | Editorial | 272 | 11C.12.4.6 | 56 |  | No | Editorial | 11C.12.4.6 | 272 | 56 | MAC | M-BS | All beacon transmissions are delayed randomly, not just a single one. | Change heading into "Delayed beacon transmissions" |  |  |  |  | Open
1237 | 11122500023 | 10-Jan-2011 13:12: 1 EST | 131 | Bahr, Michael | Disapprove | Siemens AG | Technical | 272 | 11C.12.4.6 | 56 |  | Yes | Technical | 11C.12.4.6 | 272 | 56 | MAC | M-BS | Clause 11C.12.4.6 makes also much sense without the MBCA mechanisms described in the previous subclauses of 11C.12.4. The delayed beacon transmissions can be independently controlled from MBCA (dot11MeshDelayedBeaconTxInterval = 0 switches it off independent from dot11MeshMBCAActivated | Make the delayed beacon transmissions independent from the MBCA mechanism based on the Beacon Timing element as described in clauses 11C.12.4.1-4: - move clause 11C.12.4.6 up so that it becomes clause 11C.12.5 - remove all references to MBCA in the description of dot11MeshDelayedBeacon_X parameters in D.3 |  |  |  |  | Open
1238 | 11122400023 | 10-Jan-2011 13:12: 1 EST | 130 | Bahr, Michael | Disapprove | Siemens AG | Technical | 272 | 11C.12.4.6 | 59 |  | Yes | Technical | 11C.12.4.6 | 272 | 59 | MAC | M-BS | lines 59-65: paragraph is not easily understandable. Lots of guessing, especially about the meaning of dot11MeshDelayedBeaconTxInterval. | Clarify. Provide easily to understand specification of delayed beacon transmissions. |  |  |  |  | Open
1239 | 11122300023 | 10-Jan-2011 13:12: 1 EST | 129 | Bahr, Michael | Disapprove | Siemens AG | Editorial | 303 | D.3 | 5 |  | No | Editorial | D.3 | 303 | 5 | MAC | M-BS | lines 5-9: "This attribute shall specify the minimum delay time from a TBTT for the delayed beacon transmission, for MBCA purpose. The value is expressed in units of microseconds." | "This attribute specifies the minimum delay from a TBTT of delayed beacon transmissions for the purpose of MBCA. The value is expressed in units of microseconds." |  |  |  |  | Open
1240 | 11122200023 | 10-Jan-2011 13:12: 1 EST | 128 | Bahr, Michael | Disapprove | Siemens AG | Editorial | 303 | D.3 | 55 |  | No | Editorial | D.3 | 303 | 55 | MAC | M-BS | lines 55-57: "This attribute shall specify the maximum delay time from a TBTT for the delayed beacon transmission, for MBCA purpose. The value is expressed in units of microseconds." | "This attribute specifies the maximum delay from a TBTT of delayed beacon transmissions for the purpose of MBCA. The value is expressed in units of microseconds." |  |  |  |  | Open
1241 | 11122100023 | 10-Jan-2011 13:12: 1 EST | 127 | Bahr, Michael | Disapprove | Siemens AG | Editorial | 303 | D.3 | 40 |  | No | Editorial | D.3 | 303 | 40 | MAC | M-BS | lines 40.42: "This attribute shall specify the interval of the delayed beacon transmission, for MBCA purpose. The value 0 indicates that the delayed beacon transmission is disabled." | "This attribute specifies the interval of the delay of beacon transmissions for the purpose of MBCA. The value 0 indicates that the delayed beacon transmission is disabled." |  |  |  |  | Open
1242 | 11122000023 | 10-Jan-2011 13:12: 1 EST | 126 | Bahr, Michael | Disapprove | Siemens AG | Technical | 303 | D.3 | 31 |  | Yes | Technical | D.3 | 303 | 31 | MAC | M-BS | lines 31-43: An interval is a time duration and needs a unit of time. | provide a unit of time |  |  |  |  | Open
1243 | 11121900023 | 10-Jan-2011 13:12: 1 EST | 125 | Bahr, Michael | Disapprove | Siemens AG | Editorial | 303 | D.3 | 8 |  | No | Editorial | D.3 | 303 | 8 | MAC | M-BS | "This attribute shall specify ..." - Shall requires some action that has to be done. It is not used with "specify", multiple occurences. | "This attribute specifies ..." in all occurences in D.3 |  |  |  |  | Open
1244 | 11121800023 | 10-Jan-2011 13:12: 1 EST | 124 | Bahr, Michael | Disapprove | Siemens AG | Editorial | 303 | D.3 | 9 |  | No | Editorial | D.3 | 303 | 9 | MAC | M-BS | missing article | The Beacon Timing element is ... |  |  |  |  | Open
1245 | 11121700023 | 10-Jan-2011 13:12: 1 EST | 123 | Bahr, Michael | Disapprove | Siemens AG | Editorial | 268 | 11C.12.4.1 | 44 |  | No | Editorial | 11C.12.4.1 | 268 | 44 | MAC | M-BS | lines 44-47: - Activated does not mean to Activate something. that has been done already. - repeat shall - missing article | - change "shall activate" into "shall use" - and shall set the MBCA Enabled subfield |  |  |  |  | Open
1246 | 11121600023 | 10-Jan-2011 13:12: 1 EST | 122 | Bahr, Michael | Disapprove | Siemens AG | Editorial | 268 | 11C.12.4.1 | 39 |  | No | Editorial | 11C.12.4.1 | 268 | 39 | MAC | M-BS | wording | change "cannot be received" into "might not be received" |  |  |  |  | Open
1247 | 11121500023 | 10-Jan-2011 13:12: 1 EST | 121 | Bahr, Michael | Disapprove | Siemens AG | Editorial | 268 | 11C.12.4.1 | 39 |  | No | Editorial | 11C.12.4.1 | 268 | 39 | MAC | M-BS | missing article | "from the so-called hidden node problem" |  |  |  |  | Open
1248 | 11121400023 | 10-Jan-2011 13:12: 1 EST | 120 | Bahr, Michael | Disapprove | Siemens AG | Editorial | 268 | 11C.12.4.1 | 34 |  | No | Editorial | 11C.12.4.1 | 268 | 34 | MAC | M-BS | The MBCA as specified is not capable of resolving hidden node problems of beacons, it can only mitigate these hidden node problems. | change "to resolve" into "to mitigate" |  |  |  |  | Open
1249 | 11121300023 | 10-Jan-2011 13:12: 1 EST | 119 | Bahr, Michael | Disapprove | Siemens AG | Editorial | 196 | 11C.2.8 | 52 |  | No | Editorial | 11C.2.8 | 196 | 52 | General | G-Editor | missing article | using the START primitve | Agree |  |  | Ed20110112 | Open
1250 | 11121200023 | 10-Jan-2011 13:12: 1 EST | 118 | Bahr, Michael | Disapprove | Siemens AG | Technical | 269 | 11C.12.4.2.3 | 54 |  | Yes | Technical | 11C.12.4.2.3 | 269 | 54 | MAC | M-BS | The maximum number of Beacon Timing Information fields contained in a Beacon Timing element is limited by the max IE size of 257 octets. An MLME parameter or a value of 50 is not necessary for this. | Delete dot11MeshBeaconTimingReportMaxNum from draft: - delete first sentence of this paragraph. - delete " and dot11MeshBeaconTimingReportMaxNum" from line 52. - delete dot11MeshBeaconTimingReportMaxNum from Annex D. |  |  |  |  | Open
1251 | 11121100023 | 10-Jan-2011 13:12: 1 EST | 117 | Bahr, Michael | Disapprove | Siemens AG | Editorial | 269 | 11C.12.4.2.3 | 46 |  | No | Editorial | 11C.12.4.2.3 | 269 | 46 | MAC | M-BS | lines 46-48: First sentence needs to be improved. What are "MBSS, IBSS, and infrastructure BSS Beacon frames"? | Make first sentence legible. |  |  |  |  | Open
1252 | 11121000023 | 10-Jan-2011 13:12: 1 EST | 116 | Bahr, Michael | Disapprove | Siemens AG | Technical | 46 | 7.3.2.96.9 | 53 |  | No | Technical | 7.3.2.96.9 | 46 | 53 | MAC | M-BS | lines 53-56: There is no unintentional TBTT Adjustment procedure. | Change "The TBTT Adjusting subfield is set to 1 while the TBTT adjusting procedure is on going to notify that the mesh STA's TBTT is shifting intentionally, and is set to 0 otherwise. (See 11C.12.4.4.3 (Adjustment procedure).)" into "The TBTT Adjusting subfield is set to 1 in order to notify that the TBTT adjustment procedure is ongoing, and is set to 0 otherwise. (See 11C.12.4.4.3 (Adjustment procedure).)" |  |  |  |  | Open
1253 | 11120900023 | 10-Jan-2011 13:12: 1 EST | 115 | Bahr, Michael | Disapprove | Siemens AG | Technical | 46 | 7.3.2.96.9 | 48 |  | Yes | Technical | 7.3.2.96.9 | 46 | 48 | MAC | M-BS | The MBCA Enabled subfield is not set to 1 when MBCA is activated. It is set to 1 when MBCA is used. | Change "activated" into "used" |  |  |  |  | Open
1254 | 11120800023 | 10-Jan-2011 13:12: 1 EST | 114 | Bahr, Michael | Disapprove | Siemens AG | Technical | 269 | 11C.12.4.2.2 | 28 |  | Yes | Technical | 11C.12.4.2.2 | 269 | 28 | MAC | M-BS | Why only 16 s? The largest possible beacon interval is 2^26 us (=67,1 s). How about lost beacons? | don't give an absolute time value |  |  |  |  | Open
1255 | 11120700023 | 10-Jan-2011 13:12: 1 EST | 113 | Bahr, Michael | Disapprove | Siemens AG | Editorial | 269 | 11C.12.4.2.2 | 26 |  | Yes | Editorial | 11C.12.4.2.2 | 269 | 26 | MAC | M-BS | lines 26-38: The beacon timing information is something different than the calculation of the neighbor STA's TBTT (the heading of the clause). | make the paragraphs a separate clause ("Beacon timing information"). |  |  |  |  | Open
1256 | 11120600023 | 10-Jan-2011 13:12: 1 EST | 112 | Bahr, Michael | Disapprove | Siemens AG | Technical | 269 | 11C.12.4.2.2 | 22 |  | Yes | Technical | 11C.12.4.2.2 | 269 | 22 | MAC | M-BS | lines 22-24: Whether the mesh STA stores the TBTT as 64 bits or as an "abbreviated TBTT" is an implementation specific detail. | remove paragraph. |  |  |  |  | Open
1257 | 11120500023 | 10-Jan-2011 13:12: 1 EST | 111 | Bahr, Michael | Disapprove | Siemens AG | Technical | 269 | 11C.12.4.2.2 | 16 |  | No | Technical | 11C.12.4.2.2 | 269 | 16 | MAC | M-BS | lines 16-20: The time basis (transmitter or receiver) has to be given clearly. | add time basis (TSF timer of recipient or transmitter) |  |  |  |  | Open
1258 | 11120400023 | 10-Jan-2011 13:12: 1 EST | 110 | Bahr, Michael | Disapprove | Siemens AG | Technical | 268 | 11C.12.3.2 | 9 |  | Yes | Technical | 11C.12.3.2 | 268 | 9 | MAC | M-BS | lines 9-24: Clause 11C.12.3.2 tells me one thing and its details: certain information can be used from any received beacon, other information only from beacons where there is a peering with the transmitter. Is that all what I have to do when a mesh STA receives a beacon? | Specify the actions to be taken when receiving a beacon. |  |  |  |  | Open
1259 | 11120300023 | 10-Jan-2011 13:12: 1 EST | 109 | Bahr, Michael | Disapprove | Siemens AG | Technical | 267 | 11C.12.2.2.3 | 7 |  | Yes | Technical | 11C.12.2.2.3 | 267 | 7 | MAC | M-BS | lines 7-54: The beauty of the Neighbor Offset protocol is its simplicity due to its restriction to a single link or in other words, its per neighbor scope, i.e. each neighbor is considered completely independent. No chain reactions in the multihop environment. By the way, this property of independet neighbor offsets is the main reason, that the Neighbor Offset protocol is acceptable as the mandatory default synchronization protocol. The clock drift adjustment which is proposed in 11C.12.2.2.3, however, breaks this property. It will lead to chain reactions in the complete mesh BSS. The goal of the Neighbor Offset protocol is to know the TSF timer of the neighbor mesh STA. TBTT drifting is not in this scope. | Remove clause 11C.12.2.2.3. |  |  |  |  | Open
1260 | 11120200023 | 10-Jan-2011 13:12: 1 EST | 108 | Bahr, Michael | Disapprove | Siemens AG | Editorial | 267 | 11C.12.2.2.2 | 2 |  | No | Editorial | 11C.12.2.2.2 | 267 | 2 | MAC | M-BS | lines 2-5: The last two sentences are of general content. | Move last two sentences into clause 11C.12.2.2.1 General |  |  |  |  | Open
1261 | 11120100023 | 10-Jan-2011 13:12: 1 EST | 107 | Bahr, Michael | Disapprove | Siemens AG | Editorial | 267 | 11C.12.2.2.2 | 1 |  | No | Editorial | 11C.12.2.2.2 | 267 | 1 | MAC | M-BS | first sentence of paragraph is description of mentioned MLME-SAP interface and does not belong here. | Remove first sentence. Check 10.3.75 whether it contains this information. |  |  |  |  | Open
1262 | 11120000023 | 10-Jan-2011 13:12: 1 EST | 106 | Bahr, Michael | Disapprove | Siemens AG | Technical | 150 | 10.3.75.4.2 | 56 |  | Yes | Technical | 10.3.75.4.2 | 150 | 56 | MAC | M-BS | MLME-MeshNeighborOffsetMeasure.confirm cannot be bound to the corresponding request. | add parameter peerMAC to MLME-MeshNeighborOffsetMeasure.confirm |  |  |  |  | Open
1263 | 11119900023 | 10-Jan-2011 13:12: 1 EST | 105 | Bahr, Michael | Disapprove | Siemens AG | Editorial | 151 | 10.3.75.4.2 | 8 |  | No | Editorial | 10.3.75.4.2 | 151 | 8 | MAC | M-BS | write the negative and positive values of the valid range. The implementer has to think of a correct representation in its code. | - write the negative and positive values in "valid range" (see 10.3.16.2.2 of 11mb D4.0 as an editorial example) - remove ", expressed in twos complement" |  |  |  |  | Open
1264 | 11119800023 | 10-Jan-2011 13:12: 1 EST | 104 | Bahr, Michael | Disapprove | Siemens AG | Editorial | 266 | 11C.12.2.2.2 | 34 |  | No | Editorial | 11C.12.2.2.2 | 266 | 34 | MAC | M-BS | lines 34-65: clause 11C.12.2.2.2 contains very good explanations of the timing offset calculations, but most of them are actually implementation specific. | Reduce commented text to: "The mesh STA shall update the timing offset value with respect to the neighbor mesh STA based on time stamps from the received Beacon and Probe Response frames. The unit of the timing offset value is microseconds. The mesh STA shall keep the timing offset value that has been calculated from the latest Beacon or Probe Response frame received from each neighbor mesh STA." |  |  |  |  | Open
1265 | 11119700023 | 10-Jan-2011 13:12: 1 EST | 103 | Bahr, Michael | Disapprove | Siemens AG | Editorial | 266 | 11C.12.2.2.2 | 37 |  | No | Editorial | 11C.12.2.2.2 | 266 | 37 | MAC | M-BS | It is obvious, that this is for the Neighbor Offset protocol, and it is specified somewhere in the draft, that the Neighbor Offset protocol is used when dot11MeshActiveSynchronizationProtocol is 0. | Remove "When dot11MeshActiveSynchronizationProtocol is 0 (Neighbor Offset Protocol),", make "the" into "The". |  |  |  |  | Open
1266 | 11119600023 | 10-Jan-2011 13:12: 1 EST | 102 | Bahr, Michael | Disapprove | Siemens AG | Editorial | 137 | 10.3.10.1.3 | 36 |  | No | Editorial | 10.3.10.1.3 | 137 | 36 | General | G-Discovery | lines 36-44: put all cases into list. | make 3 dashes: - after an MLME-RESET.request primitive - before an MLME-JOIN.request primitive - before an MLME-MeshNeighborOffsetSync.request primitive | Disagree | These dashed items are parallel condition. It should be better to leave the condition "after an MLME-RESET.request primitive" in line. |  | Ed20110112 | Open
1267 | 11119500023 | 10-Jan-2011 13:12: 1 EST | 101 | Bahr, Michael | Disapprove | Siemens AG | Technical | 266 | 11C.12.2.2.1 | 22 |  | Yes | Technical | 11C.12.2.2.1 | 266 | 22 | MAC | M-BS | lines 22-24: This text is the description of the corresponding MLME SAP interface, belongs to clause 10.3. | Remove paragraph. Check 10.3.75 whether it contains this information. |  |  |  |  | Open
1268 | 11119400023 | 10-Jan-2011 13:12: 1 EST | 100 | Bahr, Michael | Disapprove | Siemens AG | Technical | 137 | 10.3.10.1.3 | 42 |  | Yes | Technical | 10.3.10.1.3 | 137 | 42 | MAC | M-BS | lines 42-44: The MLME-MeshNeighborOffsetSync is specific to a specific synchronization protocol. Although the Neighbor Offset Protocol is the default synchronization protocol, an MBSS might use a different one. | Provide a general MLME-Interface that starts the TSF in the MBSS / on the mesh STA and that can be used with any synchronization protocol of the extensible framework. |  |  |  |  | Open
1269 | 11119300023 | 10-Jan-2011 13:12: 1 EST | 99 | Bahr, Michael | Disapprove | Siemens AG | Editorial | 149 | 10.3.75.1.3 | 17 |  | No | Editorial | 10.3.75.1.3 | 149 | 17 | MAC | M-BS | "This primitive is generated by the SME to order the maintenance of the Neighbor Offset Synchronization with the specified neighbor mesh STA." | "This primitive is generated by the SME to start the Neighbor Offset Protocol with the specified neighbor mesh STA." |  |  |  |  | Open
1270 | 11119200023 | 10-Jan-2011 13:12: 1 EST | 98 | Bahr, Michael | Disapprove | Siemens AG | Technical | 266 | 11C.12.2.2.1 | 16 |  | Yes | Technical | 11C.12.2.2.1 | 266 | 16 | MAC | M-BS | lines 16-20: The text "The mesh STA should maintain synchronization with up to the dot11MeshNbrOffsetMaxNeighbor neighbor mesh STAs that are in the same the MBSS. Additionally, the mesh STA should maintain synchronization with up to the dot11MeshNbrOffsetMaxNeighbor neighbor STAs that are outside of the MBSS." in its current form provides ambiguities and some problems: - dot11MeshNbrOffsetMaxNeighbor is used twice, for the neighbor mesh STA of the same MBSS as well as the neighbor STAs outside the MBSS. - synchronization seems to be optional in the neighbor offset protocol (should maintain synchronization), but the TSF has to be used in the MBSS. - all mesh STAs of an MBSS have to use the same TSF, in this case the Neighbor Offset protocol. So, a mesh STA has to be able to maintain synchronization with ca. 49 mesh STAs, at least. | What has to be achieved with the Neighbor Offset protocol? - TSF in an MBSS - this means, at least all (neighbor) peer mesh STA should be synchronized - since beacons do not care about peerings, it would be useful to be able to be synchronized with all mesh STAs of an MBSS - synchronization with STAs outside the MBSS is optional and an additional benefit. This can be treated more open to implementation. Proposed changes: * Change text into: "The mesh STA shall maintain synchronization with all neighbor mesh STAs that are in the same MBSS. Additionally, the mesh STA should maintain synchronization with neighbor STAs that are outside of the MBSS." * remove dot11MeshNbrOffsetMaxNeighbor from Annex D, because its value has simply to follow the number of neighbors. It cannot be smaller. |  |  |  |  | Open
1271 | 11119100023 | 10-Jan-2011 13:12: 1 EST | 97 | Bahr, Michael | Disapprove | Siemens AG | Technical | 266 | 11C.12.2.1 |  |  | Yes | Technical | 11C.12.2.1 | 266 |  | MAC | M-BS | lines 3-5: Restriction to only a single Synchronization Protocol in use is missing. Some editorial things. | Change "Although a mesh STA may include multiple implementations of the synchronisation protocol, all the mesh STAs in an MBSS shall use the same synchronisation protocol." into "Although a mesh STA may include multiple implementations of synchronisation protocols, only one synchronization protocol shall be used by a mesh STA at a time and all mesh STAs in an MBSS shall use the same synchronisation protocol." |  |  |  |  | Open
1272 | 11119000023 | 10-Jan-2011 13:12: 1 EST | 96 | Bahr, Michael | Disapprove | Siemens AG | Technical | 44 | 7.3.2.96.5 | 56 |  | No | Technical | 7.3.2.96.5 | 44 | 56 | General | G-Frame | There might be more than one Vendor Specific element in the frame. | Change "... is specified by the Vendor Specific element that is present in the frame." into "... is specified by a Vendor Specific element that is present in the frame." Also do this change in clauses 7.3.2.96.2 to 7.3.2.96.7. | Agree | Do not forget to apply the same changes in subclauses under 7.3.2.96 throughout. |  | Ed20110112 | Open
1273 | 11118900023 | 10-Jan-2011 13:12: 1 EST | 95 | Bahr, Michael | Disapprove | Siemens AG | Technical | 44 | 7.3.2.96.5 | 47 |  | No | Technical | 7.3.2.96.5 | 44 | 47 | General | G-Frame | There might be more than one Vendor Specific element in the frame. Full stop is missing at the end of the sentence. | Change "... in the Vendor Specific element)" into "... in a Vendor Specific element.)" Also do this change in Tables 7-43br to 7-43bw. | Agree | Do not forget to apply the same changes in subclauses under 7.3.2.96 throughout. |  | Ed20110112 | Open
1274 | 11118800023 | 10-Jan-2011 13:12: 1 EST | 94 | Bahr, Michael | Disapprove | Siemens AG | Technical | 44 | 7.3.2.96.5 | 30 |  | Yes | Technical | 7.3.2.96.5 | 44 | 30 | MAC | M-BS | A BSS uses a timing synchronization function, not a synchronization protocol. | Change "... indicates the synchronization protocol that is ..." into "... indicates the timing synchronization function that is ...", check throughout draft as well. |  |  |  |  | Open
1275 | 11118700023 | 10-Jan-2011 13:12: 1 EST | 93 | Bahr, Michael | Disapprove | Siemens AG | Editorial | 265 | 11C.12.2.1 | 62 |  | No | Editorial | 11C.12.2.1 | 265 | 62 | MAC | M-BS | lines 62-64: Too many parts of the sentence in front of subject. Flexibility is provided not allowed. | Change "However, to accommodate various application needs, the framework allows flexibility to integrate future synchronization protocols for MBSSs." into "The framework allows to integrate other synchronization protocols for MBSSs in order to accommodate various application needs." |  |  |  |  | Open
1276 | 11118600023 | 10-Jan-2011 13:12: 1 EST | 92 | Bahr, Michael | Disapprove | Siemens AG | Editorial | 265 | 11C.12.2.1 | 60 |  | No | Editorial | 11C.12.2.1 | 265 | 60 | MAC | M-BS | There can be only exactly one default. | change into "as the default" |  |  |  |  | Open
1277 | 11118500023 | 10-Jan-2011 13:12: 1 EST | 91 | Bahr, Michael | Disapprove | Siemens AG | Technical | 265 | 11C.12.1 | 46 |  | Yes | Technical | 11C.12.1 | 265 | 46 | MAC | M-BS | What does "accept the timing information" mean"? Does it mean "I believe that it is your TSF timer." or does it mean "I make it to my TSF timer."? | Change the last sentence of the paragraph "Mesh STAs receiving a Beacon frame may accept the timing information depending on their active synchronization protocol." into "Mesh STAs receiving a Beacon frame use the timing information according to their active timing synchronization function." |  |  |  |  | Open
1278 | 11118400023 | 10-Jan-2011 13:12: 1 EST | 90 | Bahr, Michael | Disapprove | Siemens AG | Technical | 265 | 11C.12.1 | 43 |  | Yes | Technical | 11C.12.1 | 265 | 43 | MAC | M-BS | The "active synchronziation protocol" is actually the "active timing synchronization function". A reference is missing to the clause where the reader can learn something about the active in front of TSF. | - change "active synchronization protocol" into "active timing synchronization function" ' do the change from "synchronization protocol" to "timing synchronization function" throughout the draft. |  |  |  |  | Open
1279 | 11118300023 | 10-Jan-2011 13:12: 1 EST | 89 | Bahr, Michael | Disapprove | Siemens AG | Editorial | 265 | 11C.12.1 | 40 |  | Yes | Editorial | 11C.12.1 | 265 | 40 | MAC | M-BS | lines 40-50: This paragraph is a very general text of the TSF for an MBSS and should be moved to 11.1.1.3 | - move 11C.12.1 to 11.1.1.3 - change title into "TSF for an MBSS" - remove last paragraph (lines 49-50) because they are implicit if this clause is in 11.1. |  |  |  |  | Open
1280 | 11118200023 | 10-Jan-2011 13:12: 1 EST | 88 | Bahr, Michael | Disapprove | Siemens AG | Editorial | 266 | 11C.12.2.2.1 | 27 |  | Yes | Editorial | 11C.12.2.2.1 | 266 | 27 | MAC | M-BS | lines 27-31: This paragraph about the initialization of the TSF timer of a mesh STA is not general but very specific. | make it a separate clause "Initialization of the TSF timer". The last sentence needs to be moved somewhere else (TSF timer adjustment). |  |  |  |  | Open
1281 | 11118100023 | 10-Jan-2011 13:12: 1 EST | 87 | Bahr, Michael | Disapprove | Siemens AG | Technical | 184 | 11.1.1 | 22 |  | Yes | Technical | 11.1.1 | 184 | 22 | MAC | M-BS | IEEE 802.11mb D4.0 defines in 11.1.1 clauses with "TSF for {infrastructure networks ¦ an IBSS}". The corresponding clause for an MBSS is missing. | provide clause 11.1.1.3 "TSF for an MBSS" |  |  |  |  | Open
1282 | 11118000023 | 10-Jan-2011 13:12: 1 EST | 86 | Bahr, Michael | Disapprove | Siemens AG | Technical | 184 | 11.1.0a | 19 |  | Yes | Technical | 11.1.0a | 184 | 19 | MAC | M-BS | lines 19-21: An uncited definition in IEEE 802.11 says: "A Timing Synchronization Function (TSF) keeps the timers for all STAs in the same BSS synchronized. All STAs maintain a local TSF timer." This is also applicable for the mesh BSS, but it is somehow different from the text defined in 11s. | Align these. Preferably use the timing synchronization function terminology and define the synchronization protocol(s) of 11s as the TSF in an MBSS |  |  |  |  | Open
1283 | 11117900023 | 10-Jan-2011 13:12: 1 EST | 85 | Bahr, Michael | Disapprove | Siemens AG | Technical | 26 | 7.2.2.2 | 36 |  | No | Technical | 7.2.2.2 | 26 | 36 | General | G-Frame | MSDU Length in A-MSDU (addition of Mesh Config to byte numbers in frame). Is 2304 the correct number of bytes in figure 7-17c? | Check this. |  |  |  |  | Open
1284 | 11117800023 | 10-Jan-2011 13:12: 1 EST | 84 | Bahr, Michael | Disapprove | Siemens AG | Technical | 121 | 9.22 | 22 |  | No | Technical | 9.22 | 121 | 22 | General | G-Frame | whole clause: Is the Mesh Control in the MSDU or in the frame? | If it is not in the MSDU, text needs to be adopted that it is in the frame |  |  |  |  | Open
1285 | 11117700023 | 10-Jan-2011 13:12: 1 EST | 83 | Bahr, Michael | Disapprove | Siemens AG | Editorial | 22 | 7.1.3.6.3 |  |  | No | Editorial | 7.1.3.6.3 | 22 |  | General | G-Frame | Mesh Flags field, Mesh TTL field, Mesh Sequence Number field, and Mesh Address Extension field are actually subfields of the Mesh Control field. | Mesh Flags subfield, Mesh TTL subfield, Mesh Sequence Number subfield, Mesh Address Extension subfield throughout the draft. |  |  |  |  | Open
1286 | 11117600023 | 10-Jan-2011 13:12: 1 EST | 82 | Bahr, Michael | Disapprove | Siemens AG | Technical | 9 | 5.2.13.4 | 16 |  | Yes | Technical | 5.2.13.4 | 9 | 16 | RFI | R-MeshGate | lines 16-63: Figure 5-6b should also show the case, where just a separate and single mesh AP is shown: (Mesh Gate - DS - AP) | as in comment |  |  |  |  | Open
1287 | 11092800023 | 7-Jan-2011 3:43:23 EST | 81 | Sakoda, Kazuyuki | Approve | Sony Corporation | Editorial | 325 | Y.6 | 36 |  | No | Editorial | Y.6 | 325 | 36 | RFI | R-HWMP | It is not clear why only proactive PREQ mechanism has this informative text. Discuss if it is still needed, or if it is better to describe other proactive path discovery mechanisms in this annex. | Suggest to add more informative text on other proactive path discovery mechanism. Otherwise, the subclause should be removed. |  |  |  |  | Open
1288 | 11092700023 | 7-Jan-2011 3:43:23 EST | 80 | Sakoda, Kazuyuki | Approve | Sony Corporation | Technical | 290 | D.3 | 10 |  | No | Technical | D.3 | 290 | 10 | General | G-MIB | Errors in the TGs MIB is reported by the WG editor. Some of the numbers are collided with other amendments and TGs internally. | Modify the error so that the collision is resolved. |  |  |  |  | Open
1289 | 11092600023 | 7-Jan-2011 3:43:23 EST | 79 | Sakoda, Kazuyuki | Approve | Sony Corporation | Technical | 288 | A.4.23.1 | 46 |  | No | Technical | A.4.23.1 | 288 | 46 | RFI | R-LM | Looking at the subclause 11C.7.3, the MP11 (Link metric reporting) sounds like an optional feature. | Change the status to be "MP1:O". |  |  |  |  | Open
1290 | 11092500023 | 7-Jan-2011 3:43:23 EST | 78 | Sakoda, Kazuyuki | Approve | Sony Corporation | Technical | 281 | 11C.13.11 | 2 |  | No | Technical | 11C.13.11 | 281 | 2 | MAC | M-PM | "if the MCCAOP responder operates in light or deep sleep mode for the MCCAOP owner." This sounds contradicting with "the mesh STA shall be in active mode or light sleep mode towards the neighbor peer mesh STAs with which it has established MCCAOPs" in line 62-65 page 280. | Clarify with an accurate text. |  |  |  |  | Open
1291 | 11092400023 | 7-Jan-2011 3:43:23 EST | 77 | Sakoda, Kazuyuki | Approve | Sony Corporation | Editorial | 280 | 11C.13.10.3 | 35 |  | No | Editorial | 11C.13.10.3 | 280 | 35 | MAC | M-PM | "During the mesh peer service period, the transmitter of the mesh peer service period and peer mesh STA shall operate in Awake state." should read "During the mesh peer service period, the owner and the recipient of the mesh peer service period shall operate in Awake state." | As in comment. |  |  |  |  | Open
1292 | 11092300023 | 7-Jan-2011 3:43:23 EST | 76 | Sakoda, Kazuyuki | Approve | Sony Corporation | Editorial | 279 | 11C.13.10.2 | 59 |  | No | Editorial | 11C.13.10.2 | 279 | 59 | MAC | M-PM | Remove unnecessary line feed. | As in comment. |  |  |  |  | Open
1293 | 11092200023 | 7-Jan-2011 3:43:23 EST | 75 | Sakoda, Kazuyuki | Approve | Sony Corporation | Editorial | 279 | 11C.13.10.1 | 10 |  | No | Editorial | 11C.13.10.1 | 279 | 10 | MAC | M-PM | "and may contain one or more TXOPs" is redundant here. Also, it should be stated that the peer service periods can be established bi-directionally. | As in comment. |  |  |  |  | Open
1294 | 11092100023 | 7-Jan-2011 3:43:23 EST | 74 | Sakoda, Kazuyuki | Approve | Sony Corporation | Editorial | 278 | 11C.13.9.4 | 28 |  | No | Editorial | 11C.13.9.4 | 278 | 28 | MAC | M-PM | The description format in this subclause should be aligned with 11C.13.9.3. However, there are many missing description for the deep sleep mode, compared with the descriptions for the light sleep mode in 11C.13.9.3. For instance, description such as line 16-21 for light sleep mode is missing for the deep sleep mode. | Clean up the description. |  |  |  |  | Open
1295 | 11092000023 | 7-Jan-2011 3:43:23 EST | 73 | Sakoda, Kazuyuki | Approve | Sony Corporation | Editorial | 278 | 11C.13.9.3 | 24 |  | No | Editorial | 11C.13.9.3 | 278 | 24 | MAC | M-PM | "A mesh STA in light or deep sleep mode may receive peer trigger frames when its Mesh Awake Window is active as described in 11C.13.7 (Mesh Awake Window)." This sentence sounds like a duplicated description as the previous paragraph. | Clean up the description. |  |  |  |  | Open
1296 | 11091900023 | 7-Jan-2011 3:43:23 EST | 72 | Sakoda, Kazuyuki | Approve | Sony Corporation | Editorial | 278 | 11C.13.9.3 | 11 |  | No | Editorial | 11C.13.9.3 | 278 | 11 | MAC | M-PM | "DTIM Beacon and group addressed transmissions from its peer mesh STA" should read "DTIM Beacon and group addressed frame transmissions from its neighbor peer mesh STA" | As in comment. |  |  |  |  | Open
1297 | 11091800023 | 7-Jan-2011 3:43:23 EST | 71 | Sakoda, Kazuyuki | Approve | Sony Corporation | Editorial | 278 | 11C.13.9.3 | 1 |  | No | Editorial | 11C.13.9.3 | 278 | 1 | MAC | M-PM | "for the duration of the Mesh Awake Window and the duration of its group addressed frame transmissions, whichever occurs later." However, looking at 11C.13.7, the Mesh Awake Window will be extended when the group addressed frame transmission occurs. This means that "the duration of its group addressed frame transmissions" here is something useless. | Replace "for the duration of the Mesh Awake Window and the duration of its group addressed frame transmissions, whichever occurs later." with "until the end of the Mesh Awake Window." Apply the same change to the line 32 page 278. |  |  |  |  | Open
1298 | 11091700023 | 7-Jan-2011 3:43:23 EST | 70 | Sakoda, Kazuyuki | Approve | Sony Corporation | Technical | 277 | 11C.13.9.2 | 58 |  | No | Technical | 11C.13.9.2 | 277 | 58 | MAC | M-PM | "when they do not have a mesh peer service period ongoing." What is "they" here? | Clarify. |  |  |  |  | Open
1299 | 11091600023 | 7-Jan-2011 3:43:23 EST | 69 | Sakoda, Kazuyuki | Approve | Sony Corporation | Editorial | 277 | 11C.13.9.1 | 27 |  | No | Editorial | 11C.13.9.1 | 277 | 27 | MAC | M-PM | In figure 11C-6, "Awake Window" should read "Mesh Awake Window". | As in comment. |  |  |  |  | Open
1300 | 11091500023 | 7-Jan-2011 3:43:23 EST | 68 | Sakoda, Kazuyuki | Approve | Sony Corporation | Editorial | 276 | 11C.13.8 | 59 |  | No | Editorial | 11C.13.8 | 276 | 59 | MAC | M-PM | "if the conditions defined in 11C.13.9.3 (Operation in light sleep mode), 11C.13.9.4 (Operation in deep sleep mode), and 11C.13.10 (Mesh peer service periods) are met;" However, it is not clear what is these "conditions" are. | Clarify. |  |  |  |  | Open
1301 | 11091400023 | 7-Jan-2011 3:43:23 EST | 67 | Sakoda, Kazuyuki | Approve | Sony Corporation | Editorial | 276 | 11C.13.7 | 37 |  | No | Editorial | 11C.13.7 | 276 | 37 | MAC | M-PM | "The first Mesh Data or QoS Null frame that a peer mesh STA transmits at active the Mesh Awake Window is a peer trigger frame." This sentence should be placed under 11C.13.10 (Peer service period). | Change the text accordingly. |  |  |  |  | Open
1302 | 11091300023 | 7-Jan-2011 3:43:23 EST | 66 | Sakoda, Kazuyuki | Approve | Sony Corporation | Editorial | 276 | 11C.13.7 | 34 |  | No | Editorial | 11C.13.7 | 276 | 34 | MAC | M-PM | It should be stated that the Mesh Awake Window is zero when the Mesh Awake Window element is not included in the beacon frame. | Add "If the Mesh Awake Window element is not contained in the Beacon frame, the Mesh Awake Window period is zero." to the end of the paragraph. |  |  |  |  | Open
1303 | 11091200023 | 7-Jan-2011 3:43:23 EST | 65 | Sakoda, Kazuyuki | Approve | Sony Corporation | Editorial | 276 | 11C.13.7 | 9 |  | No | Editorial | 11C.13.7 | 276 | 9 | MAC | M-PM | "A mesh STA in light or deep sleep mode shall be in Awake state when its Mesh Awake Window is active." I believe that all mesh STA (including active mode mesh STA) shall be in Awake state when its Mesh Awake Window is active. | Change the cited text to "A mesh STA shall be in Awake state when its Mesh Awake Window is active." Mesh Awake Window for Active mode mesh STA is not clearly specified. It might be a good idea to clarify explicitly. |  |  |  |  | Open
1304 | 11091100023 | 7-Jan-2011 3:43:23 EST | 64 | Sakoda, Kazuyuki | Approve | Sony Corporation | Editorial | 275 | 11C.13.6 | 60 |  | No | Editorial | 11C.13.6 | 275 | 60 | MAC | M-PM | "After a DTIM" is vague. | Change to "After transmitting beacon containing DTIM, |  |  |  |  | Open
1305 | 11091000023 | 7-Jan-2011 3:43:23 EST | 63 | Sakoda, Kazuyuki | Approve | Sony Corporation | Editorial | 275 | 11C.13.5 | 54 |  | No | Editorial | 11C.13.5 | 275 | 54 | MAC | M-PM | There is no description to code AID equals to 0. | Add a reference to 7.3.2.6 (TIM element). |  |  |  |  | Open
1306 | 11090900023 | 7-Jan-2011 3:43:23 EST | 62 | Sakoda, Kazuyuki | Approve | Sony Corporation | Editorial | 275 | 11C.13.4.3 | 36 |  | No | Editorial | 11C.13.4.3 | 275 | 36 | MAC | M-PM | The paragraph starting from line 36 and 40 does not talk about the transition to a lower activity level. These descriptions should belong to other subclause. | Change the text accordingly. |  |  |  |  | Open
1307 | 11090800023 | 7-Jan-2011 3:43:23 EST | 61 | Sakoda, Kazuyuki | Approve | Sony Corporation | Editorial | 274 | 11C.13.3 | 48 |  | No | Editorial | 11C.13.3 | 274 | 48 | MAC | M-PM | "The non-peer mesh power mode is indicated by the Power Management field in the Frame Control field in Beacon and Probe Response frames. The non-peer mesh power mode is also indicated with the Power Management field in the Frame Control field in group addressed Mesh Data frames. The non-peer mesh STAs may send Probe Request and Mesh Peering Open Request frames only during the Mesh Awake Window of the mesh STA that has the Power Management field set to 1." I think the mesh power mode is indicatd by the combination of the Power Management field and Power Save Level field. But the text says something different. Also, "the mesh STA that has the Power Management field set to 1." is vague. | Rewrite the text here in conjunction with the modification in 11C.13.2. |  |  |  |  | Open
1308 | 11090700023 | 7-Jan-2011 3:43:23 EST | 60 | Sakoda, Kazuyuki | Approve | Sony Corporation | Editorial | 274 | 11C.13.3 | 43 |  | No | Editorial | 11C.13.3 | 274 | 43 | MAC | M-PM | The subclause 11C.13.3 Non-peer mesh power modes should be 4th level subclause under 11C.13.2 (link-specific mesh power modes). Also, 11C.13.2 is a little bit difficult to understand. It may require text refinement. | Change the clause strucutre and modify the text accordingly |  |  |  |  | Open
1309 | 11090600023 | 7-Jan-2011 3:43:23 EST | 59 | Sakoda, Kazuyuki | Approve | Sony Corporation | Editorial | 273 | 11C.13.2 | 49 |  | No | Editorial | 11C.13.2 | 273 | 49 | MAC | M-PM | "The used mesh power mode shall be indicated by the Power Management field and Mesh Power Save Level field." The utilization of this "shall" is inappropriate. Also, the text needs to be more precise. | Change to "The used mesh power mode is indicated by the Power Management field in the Frame Control field and the Mesh Power Save Level subfield in the QoS Control field." Alternatively, remove the cited sentence as similar sentence exists in line 63 of page 273. Also check other usage of "shall" in clause 11C.13. |  |  |  |  | Open
1310 | 11090500023 | 7-Jan-2011 3:43:23 EST | 58 | Sakoda, Kazuyuki | Approve | Sony Corporation | Editorial | 273 | 11C.13.2 | 41 |  | No | Editorial | 11C.13.2 | 273 | 41 | MAC | M-PM | "The mesh power modes of mesh peerings are independent and a mesh STA may have different mesh power modes for each mesh peering." This description is redundant. | Change to "A mesh STA may have different mesh power modes for each mesh peering." |  |  |  |  | Open
1311 | 11090400023 | 7-Jan-2011 3:43:23 EST | 57 | Sakoda, Kazuyuki | Approve | Sony Corporation | Editorial | 273 | 11C.13.1 | 19 |  | No | Editorial | 11C.13.1 | 273 | 19 | MAC | M-PM | "Operation in light or in deep sleep mode is optional." This is abrupt. Some more informative text should be here. | As in comment. |  |  |  |  | Open
1312 | 11090300023 | 7-Jan-2011 3:43:23 EST | 56 | Sakoda, Kazuyuki | Approve | Sony Corporation | Technical | 270 | 11C.12.4.2.3 | 17 |  | No | Technical | 11C.12.4.2.3 | 270 | 17 | MAC | M-BS | The sentence reads: "This standard does not impose mesh STAs to inform fragmented beacon timing information set sequentially in its Beacon frames. This implies that the mesh STA can advertise the tuple with a smaller index number more frequently, which is useful to notify the new beacon timing information efficiently." If this is the case, it is not clear how to signal the deleted TBTT using the Beacon Timing element. | Specify how to signal the beacon timing information when a specific TBTT is deleted from the beacon timing information set explicitly, so that the receiving mesh STAs can obtain that deleted TBTT information. It should be a good idea to report the fragmented beacon timing information set sequentially at least once, when a particular TBTT is removed from the beacon timing information set. |  |  |  |  | Open
1313 | 11090200023 | 7-Jan-2011 3:43:23 EST | 55 | Sakoda, Kazuyuki | Approve | Sony Corporation | Editorial | 266 | 11C.12.2.1 | 5 |  | No | Editorial | 11C.12.2.1 | 266 | 5 | MAC | M-BS | There are some misleading utilization of "shall". For instance, "all the mesh STAs in an MBSS shall use the same synchronisation protocol." This is not actionable. These descriptions shall be corrected. | Check the "shall" in clause 11C.12 and other clauses and change the description accordingly. Particularly in 11C.12, following should be reexamined. "all the mesh STAs in an MBSS shall use" line 5 page 266, "shall keep the Toffset value" line 51 page 266, "shall look for " line 12 page 271, line 10 page 272, "shall verify" line 31 page 271, "shall recognize" line 47 page 270. |  |  |  |  | Open
1314 | 11090100023 | 7-Jan-2011 3:43:23 EST | 54 | Sakoda, Kazuyuki | Approve | Sony Corporation | Technical | 264 | 11C.11.2 | 54 |  | No | Technical | 11C.11.2 | 264 | 54 | MAC | M-CC | The congestion control signalling is modified without having enough justification (such as simulation results). The benefit of the proposed method needs to be shown. Otherwise, the newly proposed scheme should be removed. | As in comment. |  |  |  |  | Open
1315 | 11090000023 | 7-Jan-2011 3:43:23 EST | 53 | Sakoda, Kazuyuki | Approve | Sony Corporation | Editorial | 260 | 11C.10.3.3 | 54 |  | No | Editorial | 11C.10.3.3 | 260 | 54 | RFI | R-FWD | This subclause contains many dupliations with 9.22 and it is very unclear what is intended to be described here. Serious refinement is necessary. Probably 11C.10.3.3 should be removed. | As in comment. |  |  |  |  | Open
1316 | 11089900023 | 7-Jan-2011 3:43:23 EST | 52 | Sakoda, Kazuyuki | Approve | Sony Corporation | Editorial | 260 | 11C.10.3.2 | 50 |  | No | Editorial | 11C.10.3.2 | 260 | 50 | RFI | R-MeshGate | "An address unknown to the proxy mesh gate: The mesh gate forwards the MSDU to the DS. Furthermore, the mesh gate forwards the MSDU according to the procedures for frame forwarding to non-MBSS STAs." It seems that the description is redundant. | Refine the text here. Also, it should be reasonable to do the following: 1. the mesh gate investigate if the destination is really not reachable from this mesh gate via external network (detailed procedure is beyound the scope of the TGs). 2. if the mesh gate concludes that the destination is not reachable, discard the MSDU and send back a PERR notification to the SA (source STA) of the MSDU. Optionally, the mesh gate may forward the MSDU to the external network. |  |  |  |  | Open
1317 | 11089800023 | 7-Jan-2011 3:43:23 EST | 51 | Sakoda, Kazuyuki | Approve | Sony Corporation | Editorial | 260 | 11C.10.3.2 | 31 |  | No | Editorial | 11C.10.3.2 | 260 | 31 | RFI | R-MeshGate | This subclause contains many dupliations with 9.22 and it is very unclear what is intended to be described here. Serious refinement is necessary. | Provide a better text with better readability. |  |  |  |  | Open
1318 | 11089700023 | 7-Jan-2011 3:43:23 EST | 50 | Sakoda, Kazuyuki | Approve | Sony Corporation | Editorial | 260 | 11C.10.3 | 14 |  | No | Editorial | 11C.10.3 | 260 | 14 | RFI | R-MeshGate | 11C.10.3 (Data forwarding behavior of a proxy mesh gate) contains many duplicated description as in 9.22 Mesh forwarding framework. 11C.10.3 should be coupled with 9.22 and eliminate the ambiguity. Frame forwarding is not a part of MLME. It should be more related to MAC services (which shall be described under clause 9). | It is recommended to move most of the description in 11C.10.3 to 9.22. |  |  |  |  | Open
1319 | 11089600023 | 7-Jan-2011 3:43:23 EST | 49 | Sakoda, Kazuyuki | Approve | Sony Corporation | Technical | 225 | 11C.8 | 1 |  | No | Technical | 11C.8 | 225 | 1 | RFI | R-LM | It is not clear which value shall be contained in the Link Metric Report frames, when Airtime Link Metric is activated. Also, it is not clear how the link metric is calculated for a specific directional link. Does the metric value is asynmetric in case of Airtime link metric? how the directional metric value is calculated and adopted as a link metric? | Specify what shall be contained in the Link Metric Report frame. Specify how the directional link metric is calculated and is used. |  |  |  |  | Open
1320 | 11089500023 | 7-Jan-2011 3:43:23 EST | 48 | Sakoda, Kazuyuki | Approve | Sony Corporation | Technical | 224 | 11C.7.3 | 55 |  | No | Technical | 11C.7.3 | 224 | 55 | RFI | R-LM | It is not clear when the link metric reporting is used. | Specify when to use this reporting scheme when the default path selection protocol (HWMP) and the default path metric (Aritime Lnk Metirc) is used. |  |  |  |  | Open
1321 | 11089400023 | 7-Jan-2011 3:43:23 EST | 47 | Sakoda, Kazuyuki | Approve | Sony Corporation | Technical | 185 | 11.3 | 36 |  | No | Technical | 11.3 | 185 | 36 | General | G-Base | In the base standard (REVmb D4.0), subclause 11.3.0a talks about the authentication, association, and frame classes. I think TGs needs to amend this part as well. At least, Mesh Peering Management frames should be defined as class 2 frames (not sure if it is the case for Mesh Group Key Inform/Acknowledge frames).Also, there is no description on mesh peering establishment in this subclause. The omission causes architectural flaw. Need to add pointer information for mesh peering in this subclause. | 1) Add "Self-protected Action"or "Mesh Peering Open/Confirm/Close frames" to Class 2 frames entry. 2) Add some pointer information on mesh peering for mesh BSS in 11.3.0a. 3) Also, delete ", or Mesh Peering Management frames," in subclause 10.3.4.1.3 and in subclause 10.3.5.1.3. |  |  |  |  | Open
1322 | 11089300023 | 7-Jan-2011 3:43:23 EST | 46 | Sakoda, Kazuyuki | Approve | Sony Corporation | Technical | 171 | 10.3.79.2.2 | 29 |  | No | Technical | 10.3.79.2.2 | 171 | 29 | RFI | R-Proxy | MBSSProxyUpdate.confirm primitive does not have ReasonCode in its argument. | Add "StatusCode" in its argument and enumerate the ReasonCode explicitly in the table in 10.3.79.2.3. |  |  |  |  | Open
1323 | 11089200023 | 7-Jan-2011 3:43:23 EST | 45 | Sakoda, Kazuyuki | Approve | Sony Corporation | Technical | 163 | 10.3.77.8.2 | 24 |  | No | Technical | 10.3.77.8.2 | 163 | 24 | MAC | M-MCCA | The ResultCode of MCCAADVERTISEMENT.confirm primitive does not contain TIMEOUT. | Add TIMEOUT. |  |  |  |  | Open
1324 | 11089100023 | 7-Jan-2011 3:43:23 EST | 44 | Sakoda, Kazuyuki | Approve | Sony Corporation | Technical | 159 | 10.3.77.4.2 | 42 |  | No | Technical | 10.3.77.4.2 | 159 | 42 | MAC | M-MCCA | The ResultCode of MCCASETUP.confirm primitive does not contain TIMEOUT. | Add TIMEOUT. |  |  |  |  | Open
1325 | 11089000023 | 7-Jan-2011 3:43:23 EST | 43 | Sakoda, Kazuyuki | Approve | Sony Corporation | Technical | 153 | 10.3.76.2.2 | 51 |  | No | Technical | 10.3.76.2.2 | 153 | 51 | MAC | M-BS | MeshTBTTAdjustment.confirm primitive does not have ReasonCode in its argument. The argument "Status Code" should be replaced by "ReasonCode" and represents all confirm cases, including valid status code range, and TIMEOUT. | Replace "Status Code" with "ReasonCode" and enumerate the ReasonCode explicitly in the table in 10.3.76.2.3. |  |  |  |  | Open
1326 | 11088900023 | 7-Jan-2011 3:43:23 EST | 42 | Sakoda, Kazuyuki | Approve | Sony Corporation | Technical | 145 | 10.3.73.2.2 | 20 |  | No | Technical | 10.3.73.2.2 | 145 | 20 | Security | S-MPM | The ResultCode of MeshPeeringManagement.confirm primitive does not contain TIMEOUT. | Add TIMEOUT. |  |  |  |  | Open
1327 | 11088800023 | 7-Jan-2011 3:43:23 EST | 41 | Sakoda, Kazuyuki | Approve | Sony Corporation | Editorial | 128 | 9.22.3 | 27 |  | No | Editorial | 9.22.3 | 128 | 27 | RFI | R-FWD | It is very unclear what is meant by this paragraph. Serious refinement is needed. Also, this clause should be merged with 11C.10.3.2. | Make a serious rewrite here and 11C.10.3. |  |  |  |  | Open
1328 | 11088700023 | 7-Jan-2011 3:43:23 EST | 40 | Sakoda, Kazuyuki | Approve | Sony Corporation | Editorial | 127 | 9.22.2.4.2 | 31 |  | No | Editorial | 9.22.2.4.2 | 127 | 31 | RFI | R-FWD | There is no description how to se Address 2 thru 4. | Add description on Address 2 thru 4. OR remove the last sentence in the first and the second paragraph of the subclause. |  |  |  |  | Open
1329 | 11088600023 | 7-Jan-2011 3:43:23 EST | 39 | Sakoda, Kazuyuki | Approve | Sony Corporation | Editorial | 127 | 9.22.2.4.2 | 26 |  | No | Editorial | 9.22.2.4.2 | 127 | 26 | RFI | R-FWD | "(with Address Extension Mode set to 01)," should read "(with Address Extension Mode subfield in the Mesh Flags field in the Mesh Control field set to 01 (binary)" | As in comment. |  |  |  |  | Open
1330 | 11088500023 | 7-Jan-2011 3:43:23 EST | 38 | Sakoda, Kazuyuki | Approve | Sony Corporation | Editorial | 126 | 9.22.2.3.2 | 40 |  | No | Editorial | 9.22.2.3.2 | 126 | 40 | RFI | R-FWD | The duplicate detection is performed only when the MSDU is extracted by the frame reception. | Change "If the frame is not discarded, the mesh STA may detect duplicate MSDUs ..." to "If the frame is not discarded and one or more MSDUs are collected by the frame reception, the mesh STA may detect duplicate MSDUs ..." |  |  |  |  | Open
1331 | 11088400023 | 7-Jan-2011 3:43:23 EST | 37 | Sakoda, Kazuyuki | Approve | Sony Corporation | Editorial | 126 | 9.22.2.3.1 | 16 |  | No | Editorial | 9.22.2.3.1 | 126 | 16 | RFI | R-FWD | "the Mesh TTL field in the Mesh Control" should read "the Mesh TTL field in the Mesh Control field" | As in comment. |  |  |  |  | Open
1332 | 11088300023 | 7-Jan-2011 3:43:23 EST | 36 | Sakoda, Kazuyuki | Approve | Sony Corporation | Editorial | 126 | 9.22.2.3.1 | 1 |  | No | Editorial | 9.22.2.3.1 | 126 | 1 | RFI | R-FWD | "If the MSDU is received from the DS and Address 1 (RA/DA) is a group address, the source mesh STA, which is a proxy mesh gate, shall transmit the MSDU using a proxied group addressed Mesh Data frame (with Address Extension Mode to 01) (see row "Mesh Data (proxied, group addressed)" in Table 9-13 (Valid address field usage for Mesh Data and Multihop Action frames))." should read "If the MSDU is received from the DS via a proxy and Address 1 (RA/DA) is a group address, the source mesh STA, which is a proxy mesh gate, shall transmit the MSDU using a proxied group addressed Mesh Data frame (with Address Extension Mode subfield in the Mesh Flags field in the Mesh Control field to 01 (binary)) (see row "Mesh Data (proxied, group addressed)" in Table 9-13 (Valid address field usage for Mesh Data and Multihop Action frames))." | As in comment. |  |  |  |  | Open
1333 | 11088200023 | 7-Jan-2011 3:43:23 EST | 35 | Sakoda, Kazuyuki | Approve | Sony Corporation | Editorial | 125 | 9.22.2.3.1 | 49 |  | No | Editorial | 9.22.2.3.1 | 125 | 49 | RFI | R-FWD | "with Address Extension Mode set to 00" should read "with Address Extension Mode subfield in the Mesh Flags field in the Mesh Control field set to 00 (binary)" | As in comment. |  |  |  |  | Open
1334 | 11088100023 | 7-Jan-2011 3:43:23 EST | 34 | Sakoda, Kazuyuki | Approve | Sony Corporation | Editorial | 125 | 9.22.2.2.2 | 31 |  | No | Editorial | 9.22.2.2.2 | 125 | 31 | RFI | R-FWD | "mesh data frame" should be "Mesh Data frame". Moreover, it is not clear what this paragraph is trying to describe. It may be better to remove the entire paragraph here. | As in comment. |  |  |  |  | Open
1335 | 11088000023 | 7-Jan-2011 3:43:23 EST | 33 | Sakoda, Kazuyuki | Approve | Sony Corporation | Editorial | 125 | 9.22.2.2.2 | 23 |  | No | Editorial | 9.22.2.2.2 | 125 | 23 | RFI | R-FWD | "... in the forwarding information (mesh STA address) or proxy information (external address)," should read "... in the forwarding information (mesh STA address) or in the proxy information (external address)," | As in comment. |  |  |  |  | Open
1336 | 11087900023 | 7-Jan-2011 3:43:23 EST | 32 | Sakoda, Kazuyuki | Approve | Sony Corporation | Editorial | 125 | 9.22.2.2.2 | 9 |  | No | Editorial | 9.22.2.2.2 | 125 | 9 | RFI | R-FWD | The lifetime or precursor list update seems to be path selection protocol specific actions. | If they are HWMP specific operation, explicitly state so, or move the description under HWMP subclause (somewhere in 11C.9) |  |  |  |  | Open
1337 | 11087800023 | 7-Jan-2011 3:43:23 EST | 31 | Sakoda, Kazuyuki | Approve | Sony Corporation | Editorial | 124 | 9.22.2.2.2 | 61 |  | No | Editorial | 9.22.2.2.2 | 124 | 61 | RFI | R-FWD | "... the mesh STA shall check the Address Extension Mode field ... " should read "... the mesh STA shall check the Address Extension Mode subfield ..." | As in comment. |  |  |  |  | Open
1338 | 11087700023 | 7-Jan-2011 3:43:23 EST | 30 | Sakoda, Kazuyuki | Approve | Sony Corporation | Editorial | 124 | 9.22.2.2.2 | 42 |  | No | Editorial | 9.22.2.2.2 | 124 | 42 | RFI | R-FWD | The lifetime or precursor list update seems to be path selection protocol specific actions. | If they are HWMP specific operation, explicitly state so, or move the description under HWMP subclause (somewhere in 11C.9) |  |  |  |  | Open
1339 | 11087600023 | 7-Jan-2011 3:43:23 EST | 29 | Sakoda, Kazuyuki | Approve | Sony Corporation | Editorial | 124 | 9.22.2.2.2 | 40 |  | No | Editorial | 9.22.2.2.2 | 124 | 40 | RFI | R-FWD | Procedures described from line 40 page 124 is activated only when the MSDU is collected and the MSDU is not discarded by the duplicate detection. It should be explicitly stated here. | Change "d) If the frame is not discarded and one or more MSDUs are collected by the frame reception, the mesh STA may detect duplicate MSDUs referring the Mesh Sequence Number in the corresponding Mesh Control field and discard them (see 9.22.2.5 (Detection of duplicate MSDUs/MMPDUs))." to "If the frame is not discarded and one or more MSDUs are collected by the frame reception, the mesh STA may detect duplicate MSDUs referring the Mesh Sequence Number in the corresponding Mesh Control field and discard them (see 9.22.2.5 (Detection of duplicate MSDUs/MMPDUs)). When the MSDU is not discarded the mesh STA shall process the following procedures." Also, remove "and one or more MSDUs are collected from the frame" in line 60 page 124, as it will be duplicate. |  |  |  |  | Open
1340 | 11087500023 | 7-Jan-2011 3:43:23 EST | 28 | Sakoda, Kazuyuki | Approve | Sony Corporation | Technical | 124 | 9.22.2.2.2 | 21 |  | No | Technical | 9.22.2.2.2 | 124 | 21 | RFI | R-FWD | "b) The mesh STA shall check to see whether the Address 3 field is known; if it is an unknown address, the mesh STA may perform any of the following three actions:" It seems that the actions depend on the dot11MeshForwarding and active path selection protocol. The text needs to be refined here. | Change the bullet and sub-bullets as follows: "b) The mesh STA shall check to see whether the Address 3 field is known; if it is an unknown address, the mesh STA shall take actions dependeding on the dot11MeshForwarding and the active path selection protocol. If dot11MeshFowrading is false, the mesh STA shall silently discard the frame. If dot11MeshFowrading is true, the active path selection protocol specific actions are taken. When HWMP is used, the following actions are taken: 1) trigger a path discovery procedure as describe in 11C.9.XX. 2) when the Address 3 is still unknown destination address even after the path discovery procedure, inform the Mesh STA specified in Address 2 that the destination is unreachable (see 11C.9.11.3 (Conditions for generating and sending a PERR) Case A) |  |  |  |  | Open
1341 | 11087400023 | 7-Jan-2011 3:43:23 EST | 27 | Sakoda, Kazuyuki | Approve | Sony Corporation | Editorial | 123 | 9.22.2.2.1 | 42 |  | No | Editorial | 9.22.2.2.1 | 123 | 42 | RFI | R-FWD | "MSDUs that are either sent by a mesh STA (as a consequence of a MA-UNITDATA.request with an individual destination address) and destined to an address that is different from the mesh STA at the end of a mesh path or received from the DS with an individual destination address shall be transmitted using the proxied individually addressed Mesh Data format frame (with Address Extension Mode set to 10), where the Mesh Address Extension subfield in the Mesh Control field carries the addresses of the end stations, as specified in row "Mesh Data (proxied, individually addressed)" of Table 9-13 (Valid address field usage for Mesh Data and Multihop Action frames)." should read "MSDUs that are either destined to an address that is different from the mesh STA at the end of a mesh path or received from the DS via a proxy with an individual destination address shall be transmitted using the proxied individually addressed Mesh Data format frame (with Address Extension Mode subfield in the Mesh Flags field in the Mesh Control field set to 10 (binary)), where the Mesh Address Extension field in the Mesh Control field carries the addresses of the end stations, as specified in row "Mesh Data (proxied, individually addressed)" of Table 9-13 (Valid address field usage for Mesh Data and Multihop Action frames)." | As in comment. |  |  |  |  | Open
1342 | 11087300023 | 7-Jan-2011 3:43:23 EST | 26 | Sakoda, Kazuyuki | Approve | Sony Corporation | Editorial | 123 | 9.22.2.2.1 | 34 |  | No | Editorial | 9.22.2.2.1 | 123 | 34 | RFI | R-FWD | The sentence "--see 11C.9.8.4 (Forwarding information))" implies that the forwarding information is path selection protocol specific. If it is the case, it should be stated so. If not, general forwarding information should be described under the subclause 11C.7 (Mesh path selection and metric framework). | Apply the same changes to where 11C.9.8.4 (Forwarding information) is cited as reference in subclause 9.22. |  |  |  |  | Open
1343 | 11087200023 | 7-Jan-2011 3:43:23 EST | 25 | Sakoda, Kazuyuki | Approve | Sony Corporation | Editorial | 123 | 9.22.2.2.1 | 29 |  | No | Editorial | 9.22.2.2.1 | 123 | 29 | RFI | R-FWD | "Address Extension Mode set to 00" should read "Address Extension Mode subfield in the Mesh Flags field in the Mesh Control field set to 00 (binary)" | As in comment. |  |  |  |  | Open
1344 | 11087100023 | 7-Jan-2011 3:43:23 EST | 24 | Sakoda, Kazuyuki | Approve | Sony Corporation | Technical | 123 | 9.22.2.2.1 | 26 |  | No | Technical | 9.22.2.2.1 | 123 | 26 | RFI | R-FWD | It should be stated that the forwarding information shall be available prior to transmitting frames. Describe what is necessary if the forwarding information is not available when a mesh STA receives the MSDU to send out. | Add some description as a first paragraph of this subclause. |  |  |  |  | Open
1345 | 11087000023 | 7-Jan-2011 3:43:23 EST | 23 | Sakoda, Kazuyuki | Approve | Sony Corporation | Editorial | 122 | 9.22.2.1 | 47 |  | No | Editorial | 9.22.2.1 | 122 | 47 | RFI | R-FWD | "Address 3 corresponds to the mesh source of the group addressed Mesh Data frame." should read "Address 3 corresponds to the source mesh STA of the group addressed Mesh Data frame." | As in comment. |  |  |  |  | Open
1346 | 11086900023 | 7-Jan-2011 3:43:23 EST | 22 | Sakoda, Kazuyuki | Approve | Sony Corporation | Editorial | 122 | 9.22.2.1 | 41 |  | No | Editorial | 9.22.2.1 | 122 | 41 | RFI | R-FWD | "... or a mesh STA that receives an MSDU/MMPDU ..." should read "... or a proxy mesh gate that receives an MSDU/MMPDU ..." | As in comment. |  |  |  |  | Open
1347 | 11086800023 | 7-Jan-2011 3:43:23 EST | 21 | Sakoda, Kazuyuki | Approve | Sony Corporation | Editorial | 122 | 9.22.2.1 | 34 |  | No | Editorial | 9.22.2.1 | 122 | 34 | RFI | R-FWD | "... or a mesh STA that receives an MSDU/MMPDU ..." should read "... or a proxy mesh gate that receives an MSDU/MMPDU ..." | As in comment. |  |  |  |  | Open
1348 | 11086700023 | 7-Jan-2011 3:43:23 EST | 20 | Sakoda, Kazuyuki | Approve | Sony Corporation | General |  |  |  |  | No | General |  |  |  | RFI | R-FWD | "... by a proxy mesh gate and by the source mesh STA." should read "... by a proxy mesh gate and by a source mesh STA." | As in comment. |  |  |  |  | Open
1349 | 11086600023 | 7-Jan-2011 3:43:23 EST | 19 | Sakoda, Kazuyuki | Approve | Sony Corporation | Editorial | 121 | 9.22.2.1 | 60 |  | No | Editorial | 9.22.2.1 | 121 | 60 | RFI | R-FWD | Add a reference information to a proxy mesh gate. | Insert "(see 11C.10.3 and 11C.10.4)" to the end of the paragraph. |  |  |  |  | Open
1350 | 11086500023 | 7-Jan-2011 3:43:23 EST | 18 | Sakoda, Kazuyuki | Approve | Sony Corporation | Technical | 121 | 9.22.2.1 | 58 |  | No | Technical | 9.22.2.1 | 121 | 58 | RFI | R-FWD | "When the Extension Mode subfield equals 3 (binary: 11)," should read "When the Address Extension Mode subfield equals 2 (binary: 10)," | As in comment. |  |  |  |  | Open
1351 | 11086400023 | 7-Jan-2011 3:43:23 EST | 17 | Sakoda, Kazuyuki | Approve | Sony Corporation | Editorial | 121 | 9.22.2.1 | 56 |  | No | Editorial | 9.22.2.1 | 121 | 56 | RFI | R-FWD | "Address 3 and Address 4 correspond to the destination and source end stations of a mesh path. The Address Extension Mode indicates the presence of an optional Mesh Address Extension subfield in the Mesh Control field." should read "Address 3 and Address 4 correspond to the destination end station and source end station of a mesh path. The Address Extension Mode subfield in the Mesh Flags field in the Mesh Control field indicates the presence of an optional Mesh Address Extension field in the Mesh Control field." | As in comment. |  |  |  |  | Open
1352 | 11086300023 | 7-Jan-2011 3:43:23 EST | 16 | Sakoda, Kazuyuki | Approve | Sony Corporation | Editorial | 121 | 9.22.2.1 | 44 |  | No | Editorial | 9.22.2.1 | 121 | 44 | RFI | R-FWD | "... along with the corresponding value of the Address Extension Mode field." should read "... along with the corresponding value of the Address Extension Mode subfield in the Mesh Flags field in the Mesh Control field." | As in comment. |  |  |  |  | Open
1353 | 11086200023 | 7-Jan-2011 3:43:23 EST | 15 | Sakoda, Kazuyuki | Approve | Sony Corporation | Editorial | 121 | 9.22.1 | 27 |  | No | Editorial | 9.22.1 | 121 | 27 | RFI | R-FWD | It should be reader friendly to state something like "Mesh forwarding utilizes forwarding information (see 11C.9.) that is established by mesh path selection (see 11C.7 Mesh path selection and metric framework). The forwarding information may be updated as a consequence of mesh forwarding. Detals on the forwarding information constructed by the Hybrid Wireless Mesh Protocol (HWMP) are described in 11C.9.8.4 (Forwarding information).", to the end of the paragraph. | As in comment. |  |  |  |  | Open
1354 | 11086100023 | 7-Jan-2011 3:43:23 EST | 14 | Sakoda, Kazuyuki | Approve | Sony Corporation | Technical | 111 | 9.9.1.2 | 37 |  | No | Technical | 9.9.1.2 | 111 | 37 | MAC | M-General | Backoff after every single group addressed frame transmission sounds like very heavy and resource consuming operation. Is the backoff really needed after every transmitted group addressed frame? In mesh BSS, it is very likely that there are many small size broadcast traffic, regardless of management or data, and it could be useful to have more efficient delivery scheme. | Please consider the possibility to transmit multiple group addressed frames in the same EDCA TXOP as in infrasrtucture network. Mesh operation can be more efficient than IBSS. Also, random backoff does not help minimizing collisions in a hidden node scenario. |  |  |  |  | Open
1355 | 11086000023 | 7-Jan-2011 3:43:23 EST | 13 | Sakoda, Kazuyuki | Approve | Sony Corporation | Technical | 52 | 7.3.2.103 | 12 |  | No | Technical | 7.3.2.103 | 52 | 12 | MAC | M-BS | The Neighbor Last Beacon Time field can only express the time up to 16.777 seconds. However, the maximum beacon interval is 65,535 TU and is larger than the maximum value in the Neighbor Last Beacon Time field. Thus, it is possible that the current Neighbor Last Beacon Time field can not report the beacon timing even if the mesh STA recognizes the TBTT of its neighbor and is willing to report on that timing. | Consider a way to express the beacon timing even if the neighbor STA uses the maximum beacon interval. Maybe it is a good idea to signal the unit of the Neighbor Last Beacon Time field and change the unit of the Neighbor Last Beacon Time field accordingly. This also requires changes in clause 11C.12.4 (MBCA). |  |  |  |  | Open
1356 | 11085900023 | 7-Jan-2011 3:43:23 EST | 12 | Sakoda, Kazuyuki | Approve | Sony Corporation | Technical | 43 | 7.3.2.96.2 | 17 |  | No | Technical | 7.3.2.96.2 | 43 | 17 | General | G-Frame | Active Path Selection Protocol Identifier value zero is assigned for HWMP. However it should be more self explaining and consistent with other identifier value assignment that the Active Path Selection Protocol Identifier value zero represents null protocol. | Consider to use Active Path Selection Protocol Identifier value zero as a null protocol represenatation. If this change is adopted, apply the same change to Active Pathselection Metric Identifier and Synchronization Protocol Identifier. |  |  |  |  | Open
1357 | 11085800023 | 7-Jan-2011 3:43:23 EST | 11 | Sakoda, Kazuyuki | Approve | Sony Corporation | Technical | 26 | 7.2.2.2 | 36 |  | No | Technical | 7.2.2.2 | 26 | 36 | General | G-Frame | The MSDU size is 0-2304. However, the figure indicates that the "Mesh Control+MSDU" is 0-2304. | Change the figure to specify the MSDU size is 0-2304. |  |  |  |  | Open
1358 | 11085700023 | 7-Jan-2011 3:43:23 EST | 10 | Sakoda, Kazuyuki | Approve | Sony Corporation | Technical | 10 | 5.2.13.5.3 | 47 |  | No | Technical | 5.2.13.5.3 | 10 | 47 | Security | S-General | TGs draft D8.0 does not define any means to use AS (Authentication Server) that provides the authorization upon successful authentication. | Discuss if it is a reasonable way to go, once again. It is believed that AS utilization in mesh can be difficult and complicated. However it seems that it can be done using multihop action frame framework. |  |  |  |  | Open
1359 | 11085600023 | 7-Jan-2011 3:43:23 EST | 9 | Sakoda, Kazuyuki | Approve | Sony Corporation | Editorial | 4 | 3.1 | 8 |  | No | Editorial | 3.1 | 4 | 8 | General | G-General | "mesh peering: A logical relationship between two mesh stations (STAs) that has been established with the Mesh Peering Management protocol." This sentence is actually wrong. The mesh peering protocol can be other than Mesh Peering Management protocol. The mesh peering protocol is specified by the Mesh Peering Protocol Identifier in the Mesh Configuration element. | Change the definition to read "A logical relationship between two mesh stations (STAs) that has been established with the active mesh peering protocol.". |  |  |  |  | Open
1360 | 11085500023 | 7-Jan-2011 3:43:23 EST | 8 | Sakoda, Kazuyuki | Approve | Sony Corporation | Editorial | 3 | 3.1 | 33 |  | No | Editorial | 3.1 | 3 | 33 | MAC | M-PM | "light sleep mode: A mesh power mode in which the mesh station (STA) operates in the Awake or Doze state, and is expected to receive beacons from the peer mesh STA." should be refined. | Change the definition to read "A mesh power mode in which the mesh station (STA) operates either in the Awake state or in the Doze state, and is expected to receive beacons from its peer mesh STA." |  |  |  |  | Open
1361 | 11085400023 | 7-Jan-2011 3:43:23 EST | 7 | Sakoda, Kazuyuki | Approve | Sony Corporation | Editorial | 3 | 3.1 | 21 |  | No | Editorial | 3.1 | 3 | 21 | MAC | M-PM | "deep sleep mode: A mesh power mode in which the mesh station (STA) operates in the Awake or Doze state, and is not expected to receive beacons from the peer mesh STA." should be refined. | Change the definition to read "A mesh power mode in which the mesh station (STA) operates either in the Awake state or in the Doze state, and is not expected to receive beacons from its peer mesh STA." |  |  |  |  | Open
1362 | 11085300023 | 7-Jan-2011 3:43:23 EST | 6 | Sakoda, Kazuyuki | Approve | Sony Corporation | Editorial | 3 | 3.1 | 13 |  | No | Editorial | 3.1 | 3 | 13 | MAC | M-PM | "active mode: A link-specific mesh power mode in which the mesh station (STA) operates in the Awake state." This sentence is not aligned with other mesh power mode definition, such as deep sleep mode or light sleep mode. | Change the definition to read "A mesh power mode in which the mesh station (STA) always operates in the Awake state." |  |  |  |  | Open
1363 | 11085200023 | 7-Jan-2011 3:43:23 EST | 5 | Sakoda, Kazuyuki | Approve | Sony Corporation | Editorial | 4 | frontmtter | 35 |  | No | Editorial | frontmtter | 4 | 35 | General | G-Editor | The line feed pitch is not aligned with other lines. | correct the style. | Agree |  |  | Ed20110112 | Open
1364 | 10990500023 | 23-Dec-2010 4:48:45 EST | 4 | Mccann, Stephen | Approve | Research In Motion Limited | Technical | 42 | 7.3.2.90 | 1 |  | No | Technical | 7.3.2.90 | 42 | 1 | General | G-Emergency | This paragraph can be simplified re-using some of the 802.11u emergency support terminology. | Change the paragraph to: "Bit 5 is the Additional Step Required for Access (ASRA) field. It is set to 1 by the AP to indicate that the network requires a further step for access. It is set to 0 whenever dot11RSNAEnabled is true. For more information, refer to Network Authentication Type Information in 7.3.4.5. For a mesh STA the ASRA field is used as an emergency indicator, A mesh STA that receives a Mesh Peering Open frame that includes the Interworking element, with the ASRA field equal to 1, allows access to ES and when the ASRA field is equal to 0, does not allow access to ES. See 11.23.6 (Interworking Procedures: Emergency Services Support)." | Agree | Replace "," with "." in "[…] is used as an emergency indicator, A mesh STA […]" |  | grh-2011-01-20 | Open
1365 | 10990400023 | 23-Dec-2010 4:48:45 EST | 3 | Mccann, Stephen | Approve | Research In Motion Limited | Technical | 190 | 11.23.6 | 66 |  | No | Technical | 11.23.6 | 190 | 66 | General | G-Emergency | A simple statement could be made about MSTAs which do have location capability. | Add the following sentence: "In an MBSS, if location capability is supported, the MSTA shall report its location for ES." | Agree | Add to the end of page 190. |  | grh-2011-01-20 | Open
1366 | 10990300023 | 23-Dec-2010 4:48:45 EST | 2 | Mccann, Stephen | Approve | Research In Motion Limited | Technical | 320 | W.4.4 | 57 |  | No | Technical | W.4.4 | 320 | 57 | General | G-Emergency | The first sentence of this paragraph (Oops, from 11u I think) can be mis-interpreted as providing no access to users with an emergency call. | Change the 1st 2 sentences of paragraph 4 as follows: In an infrastructure BSS and an MBSS, when an ES association is used, the IEEE 802.11 infrastructure and mesh network should be designed to restrict access to ES only (or alternatively prioritise the ES to the highest level of access.) | Principle | Change the first two sentences of paragraph 4 as follows: "When an ES association is used, an infrastructure BSS or an MBSS should be designed to restrict access to ES only (or alternatively prioritise the ES to the highest level of access.)" |  | grh-2011-01-20 | Open
1367 | 10990200023 | 23-Dec-2010 4:48:45 EST | 1 | Mccann, Stephen | Approve | Research In Motion Limited | Technical | 12 | 5.2.13.5.12 | 49 |  | No | Technical | 5.2.13.5.12 | 12 | 49 | General | G-Emergency | This paragraph can be simplified re-using some of the 802.11u emergency support terminology. | Change the paragraph as follows: Depending on regulations, ES support may be mandated over the mesh network. In this case the Beacon and Probe Response frames should inform whether a mesh STA supports ES, advertising to other mesh STAs that peering for ES is possible. If a mesh STA subsequently requires ES, an emergency indication is then set within the Mesh Peering Open frame. Mesh STAs that support ES, accept peering from other mesh STAs requiring ES, transferring frames to an emergency server (such as a PSAP.) | Agree |  |  | grh-2011-01-20 | Open