## Title
IEEE P802.11 Wireless LANs
Submission
Designator: | doc.: IEEE 802.11-10/0271r0
Venue Date: | February 2011
First Author: | Michael Montemurro, Research in Motion
Subject: | MAC Adhoc Recirculation Sponsor Ballot comment resolutions - Feb 11
Full Date: | 2010-11-25
Author(s): | Michael Montemurro
TGmb Vice-Chair
RIM
Missisauga, ON, Canada
mmontemurro@rim.com
Abstract:
This spreadsheet contains a set of proposed resolutions to the MAC adhoc for the Feb'11 Recirculation Sponsor Ballot

## MAC A
CID | Commenter | LB | Draft | Clause Number(C) | Page(C) | Line(C) | Type of Comment | Part of No Vote | Page | Line | Clause | Duplicate of CID | Resn Status | Assignee | Submission | Motion Number | Comment | Proposed Change | Resolution | Owning Ad-hoc | Comment Group | Ad-hoc Status | Ad-hoc Notes | Edit Status | Edit Notes | Edited in Draft | Last Updated | Last Updated By
11027 | Malinen, Jouni | 1001 | 7 | 8.5.13.3 | 526 | 35 | T | Y | 526.35 | 35 | 8.5.13.3 |  | P |  |  |  | The information included in TDLS Setup Response frames is described incorrectly. All the elements starting from Capability to the end of the list are supposed to be included only if the Status Code is 0. There is some language related to this in all the other elements apart from Country, but based on the editor's notes, the existing description is not clear for the other fields either. | Replace "The Country element is present when dot11MultiDomainCapabilityEnable is true or when dot11SpectrumManagementRequire is true." with "The Country element is present when Status Code is 0 and either dot11MultiDomainCapabilityEnabled or dot11SpectrumManagementRequired is true." Do similar changes to the other fields (Capability - Link Identifier) to make it clear that these fields are only included if Status Code is 0 (but are not necessarily included in Status Code 0 case depending on the specific rules for each field; Link Identifier is always present if Status Code is 0). | AGREE IN PRINCIPLE (MAC: 2011-02-25 15:33:02Z) Make the suggested text change for the Country element. In the "Link Identifier" row, change from "It is (optionally?) present if Status Code 0" to "It is present if the Status Code is 0". For 20/40 BSS Co-existence, change the first two sentences to say "The 20/40 BSS Coexistence element is optionally present is the Status Code is 0 and not present otherwise." For HT Capabilities, change "Status Code is 0 (successful)", to "Status Code is 0 (successful) and not present otherwise". For Supported Operating classes, change "It is present if the TDLS channel switching capability bit is equal to one. It is present for Status Code 0 (Successful)." to "It is present if the TDLS channel switching capability bit is equal to one and the Status Code is 0 (successful) and not present otherwise." For Timeout Interval, change "TPK Key Lifetime (optional). It is present if security is required on the direct link. It is present for Status Code 0 (Successful)." to "The Timeout Interval, containing the TPK Key Lifetime, is present if security is required on the direct link and the Status Code is 0 (successful), and not present otherwise." In the second column, replace "Timeout Interval" with "Timeout Interval (TPK Key Lifetime)". For FTE, change "FTE of the TDLS responder STA (optional). The FTE is present if security is required on the TDLS direct link and the Status Code is 0 (Successful)" with "The FTE is present if security is required on the TDLS direct link and the Status Code is 0 (Successful), and not present otherwise." For QoS capability, add "and not present otherwise." to the end of the first sentence. For Extended Capabilities, change "The Extended Capabilities element is optionally present if any of the fields in this element are non-zero. It is present for Status Code 0 (Successful)." to "The Extended Capabilities element is present if any of the fields in this element are non-zero and the Status Code is 0 (Successful), and not present otherwise." For RSN IE, change "For RSN IE, change "The Supported Channels element is defined in 8.4.2.20 (SupportedChannels element). It is present if the TDLS channel switching capability bit is equal to one. It is present for Status Code 0 (Successful)." to "The RSN element is present if the TDLS channel switching capability bit is equal to one and the Status Code is 0 (Successful), and not present otherwise." For RSN IE, change "RSNE of the TDLS responder STA (optional). The RSNE is present if security is required on the direct link and the Status Code is 0 (Successful)." to "The RSN element is present if security is required on the TDLS direct link and the Status Code is 0 (successful), and not present otherwise". For Supported Channels, change "It is present if the TDLS channel switching capability bit is equal to one. It is present for Status Code 0 (Successful)" to "It is present if the TDLS channel switching capability bit is equal to one and the Status Code is 0 (Successful), and not present otherwise." For Extended Supported Rates, change "The Extended Supported Rates element is present if there are more than eight supported rates, and it is optionally present otherwise. Present for Status Code 0 (Successful)." to "The Extended Supported Rates element is present when there are more than 8 supported rates and Status Code is 0. It is optionally present when there are less than 8 supported rates and Status Code is 0. Otherwise it is not present." For Supported Rates, change "The Supported Rates element indicates the rates that are supported by the STA. The Supported Rates element is defined in 8.4.2.3 (Supported Rates element). Included for Status Code 0 (Successful)." to "The Supported Rates element indicates the rates that are supported by the STA and is present when the Status Code is 0 (successful), and is not present otherwise. The Supported Rates element is defined in 8.4.2.3 (Supported Rates element)." For Capability, change "The Capability field indicates the capabilities of the STA. The Capability field is defined in 8.4.1.4 (Capability Information field). Included for Status Code 0 (Successful)." to "The Capability field indicates the capabilities of the STA and is present when the Status Code is 0 (successful), and is not present otherwise. The Capability field is defined in 8.4.1.4 (Capability Information field)." | MAC | MAC A | Ready for motion |  |  |  |  | 2011-02-25 16:32 | MAC
11029 | Malinen, Jouni | 1001 | 7 | 8.5.13.7 | 530 | 31 | T | Y | 530.31 | 31 | 8.5.13.7 |  | P |  |  |  | The "Target Channel" information that is included in TDLS Channel Switch Request frames is not defined in 8.4.1 like other fields that are not information elements. It should be added there to be consistent with the other similar fields. | Add to the end of 8.4.1 (after 8.4.1.31) a new subclause: "8.4.1.x Target Channel The Target Channel field specifies the channel number of the target channel. The length of the Target Channel field is 1 octet. The Target Channel Field is illustrated in Figure 8-y." Add to the end of this new subclause Figure 8-y showing a 1-octet field named "Target Channel" (similarly to Figure 8-42 that shows a 1-octet Dialog Token field). | AGREE IN PRINCIPLE (MAC: 2011-02-25 16:35:14Z) Accept the comment and add a cross reference at cited location, as "See 8.4.1.32." | MAC | MAC A | Ready for motion |  |  |  |  | 2011-02-25 16:37 | MAC
11030 | Malinen, Jouni | 1001 | 7 | 8.5.13.7 | 530 | 34 | T | Y | 530.34 | 34 | 8.5.13.7 |  | A |  |  |  | The "Regulatory Class" information included in TDLS Channel Switch Request is not defined in 8.4.1 like other fields that are not information elements. Vague reference to Country element is not really very clear here. This field should be defined in 8.4.1 to be consistent with the other similar fields. In addition, "Regulatory Class" was renamed to "Operating Class" in an earlier REVmb draft and that renaming should apply here, too. | Add to the end of 8.4.1 (after 8.4.1.31) a new subclause: "8.4.1.x Operating Class The Operating Class field specifies the operating class for the channel field included in the same frame. The length of the Operating Class field is 1 octet. Operating classes are defined in Annex E. The Operating Class field is illustrated in Figure 8-y." Add to the end of this new subclause Figure 8-y showing a 1-octet field name "Operating Channel" (similarly to Figure 8-42 that shows 1-octet Dialog Token field). On page 530 line 34, replace "See 8.4.2.10." with "The Operating Channel field is defined in 8.4.1.x". | AGREE (MAC: 2011-02-25 16:38:32Z) | MAC | MAC A | [5 empty] | 2011-02-25 16:39 | MAC
11031 | Malinen, Jouni | 1001 | 7 | 11.5.11.2 | 917 | 18 | T | Y | 917.18 | 18 | 11.5.11.2 |  | A |  |  |  | Derivation of TPK-Key-Data uses N_KEY as an item in the context data. N_KEY seems to be used as an integer in the description. However, the text here does not define what presentation for that value is used (how many bytes and byte order) which makes this likely to cause interoperability issues. In addition, the addition of N_KEY into the Context data is redundant since the KDF function defined in 11.5.1.7.2 does this internally anyway. Number of vendors have implemented TDLS and all known implementations are leaving this extra N_KDF item out from this derivation. These implementations interoperate and it would be useful for the standard to match with the behavior that will be deployed. | Remove " ¦¦ N_KEY" from the Context data in TPK-Key-Data derivation. | AGREE (MAC: 2011-02-25 16:42:34Z) | MAC | MAC A | Ready for motion |  |  |  |  | 2011-02-25 17:34 | MAC

## Security - TDLS
CID | Commenter | LB | Draft | Clause Number(C) | Page(C) | Line(C) | Type of Comment | Part of No Vote | Page | Line | Clause | Duplicate of CID | Resn Status | Assignee | Submission | Motion Number | Comment | Proposed Change | Resolution | Owning Ad-hoc | Comment Group | Ad-hoc Status | Ad-hoc Notes | Edit Status | Edit Notes | Edited in Draft | Last Updated | Last Updated By
11049 | Kraemer, Bruce | 1001 | 7 | 11.5.11.4.4 | 53 | 921 | T | Y | 71.21 | 921 | 11.5.11.4.4 | [5 empty] | "The Timeout Interval element shall be the same as that received in the TPK Handshake message 1." It should be message 2. | Replace "The Timeout Interval element shall be the same as that received in the TPK Handshake message 1." with "The Timeout Interval element shall be the same as that received in the TPK Handshake message 2." |  | MAC | Security - TDLS | [5 empty] | 2011-02-19 07:15
11227 | Hunter, David | 1001 | 7 |  |  |  | T | Y | 916.23 | 23 | 11.5.11.2 | [5 empty] | "must" is deprecated in IEEE standards. Since the CRC didn't like "need to" before, let's try something less legalistic. | In the sentence "In order to maintain TPK…STAs must establish an RSNA…" delete "must". |  | MAC | Security - TDLS | [5 empty] | 2011-02-19 07:37
11032 | Malinen, Jouni | 1001 | 7 | 11.5.11.4.2 | 919 | 2 | T | Y | 919.02 | 2 | 11.5.11.4.2 | [5 empty] | When security is enabled on the link to the AP, the TPK Handshake Message 1 shall contain both RSNE and FTE. The text here is verifying only that the RSNE is present and then talks about contents of FTE on line 23. It would be cleaner to verify the presence of FTE here before going to verifying its contents. | Replace "request includes an RSNE" with "request includes an RSNE and FTE". |  | MAC | Security - TDLS | [5 empty] | 2011-02-19 07:15
11017 | Stephens, Adrian | 1001 | 7 | 11.5.11.4.2 | 919 | 29 | T | N | 919.29 | 29 | 11.5.11.4.2 | [5 empty] | Editor's Note: The following reference (originally 11.21.2 "TDLS Payload") is probably wrong as it contains no details of how to respond. | Add a more informative reference. |  | MAC | Security - TDLS | [5 empty] | 2011-02-19 07:15
11018 | Stephens, Adrian | 1001 | 7 | 11.5.11.4.3 | 920 | 58 | T | N | 920.58 | 58 | 11.5.11.4.3 | [5 empty] | Editor's Note: The reference to 10.22.2 below is probably wrong. | Add a more informative reference. |  | MAC | Security - TDLS | [5 empty] | 2011-02-19 07:15
11019 | Stephens, Adrian | 1001 | 7 | 11.5.11.4.4 | 921 | 48 | T | Y | 921.48 | 48 | 11.5.11.4.4 | [5 empty] | Editor's Note: The list should follow more closely to "following" | Move the condition to the end of the sentence. |  | MAC | Security - TDLS | [5 empty] | 2011-02-19 07:15

## Security - SA
CID | Commenter | LB | Draft | Clause Number(C) | Page(C) | Line(C) | Type of Comment | Part of No Vote | Page | Line | Clause | Duplicate of CID | Resn Status | Assignee | Submission | Motion Number | Comment | Proposed Change | Resolution | Owning Ad-hoc | Comment Group | Ad-hoc Status | Ad-hoc Notes | Edit Status | Edit Notes | Edited in Draft | Last Updated | Last Updated By
11065 | Malinen, Jouni | 1001 | 7 | 11.4.2 | 849 | 22 | T | N | 849.22 | 22 | 11.4.2 | [5 empty] | The NOTE 2 here seems to promote use of TKIP for maximumal interoperability. However, enabling TKIP for RSN does not help any interoperability since all RSN STAs are required to implement CCMP. TKIP may help in interoperability if WPA is enabled, but IEEE 802.11 standard does not define WPA or even mention it. Since this note can be misunderstood and since TKIP is already deprecated in REVmb, I would recommend just removing the note altogether. | Delete "NOTE 2--As a practical matter, an AP that supports TIKIP as well as CCMP provides maximal interoperability." |  | MAC | Security - security associations | [5 empty] | 2011-02-19 07:15

## Security - key distribution
CID | Commenter | LB | Draft | Clause Number(C) | Page(C) | Line(C) | Type of Comment | Part of No Vote | Page | Line | Clause | Duplicate of CID | Resn Status | Assignee | Submission | Motion Number | Comment | Proposed Change | Resolution | Owning Ad-hoc | Comment Group | Ad-hoc Status | Ad-hoc Notes | Edit Status | Edit Notes | Edited in Draft | Last Updated | Last Updated By
11066 | Malinen, Jouni | 1001 | 7 | 11.5.2 | 875 | 28 | T | Y | 875.28 | 28 | 11.5.2 | [5 empty] | Important description of how the Key MIC is calculated was deleted here. While some parts of this can be found from following subclauses, there is no clear description of the rules that were here. I'm proposing these rules to be restored here in the proposed change, but this comment can also be satisfied by adding that description elsewhere (e.g., in 11.5.3 and specific to the AKMs defined in this standard), if the group considers that to be the better place. | Add back the following text: "The EAPOL Key MIC is a MIC of the EAPOL-Key frames, from and including the EAPOL protocol version field to and including the Key Data field, calculated with the Key MIC field set to 0. If the Encrypted Key Data subfield (of the Key Information field) is 1, the Key Data field is encrypted prior to computing the MIC." |  | MAC | Security - key distribution | [5 empty] | 2011-02-19 07:15

## Security - General
CID | Commenter | LB | Draft | Clause Number(C) | Page(C) | Line(C) | Type of Comment | Part of No Vote | Page | Line | Clause | Duplicate of CID | Resn Status | Assignee | Submission | Motion Number | Comment | Proposed Change | Resolution | Owning Ad-hoc | Comment Group | Ad-hoc Status | Ad-hoc Notes | Edit Status | Edit Notes | Edited in Draft | Last Updated | Last Updated By
11129 | Struik, Rene | 1001 | 7 | 11.1.6 | 811 |  | T | N | 811 |  | 11.1.6 | [5 empty] | (TR) Clause 11.1.6, p. 811: The title of this clause and the content seems to be rather vague. I would suggest changing the title of this clause to "RSNA Prerequisites" and stipulate more requirement-style behavior (e.g., each STA shall be capable of producing cryptographic-quality random numbers (item a), EAP-MD5 fails this requirement and shall not be used (item b), etc. Right now, impression is given that this is a judgement call for implementers, where those with bad judgement damage the entire 802.11 arena including those with prudent judgement. Suggested remedy: Firm up the language on requirements and use more requirement-style behavior (shall, should, may, rather than can, need, etc.). |  |  | MAC | Security - General | [5 empty] | 2011-02-19 07:15

## Security - Authentication
CID | Commenter | LB | Draft | Clause Number(C) | Page(C) | Line(C) | Type of Comment | Part of No Vote | Page | Line | Clause | Duplicate of CID | Resn Status | Assignee | Submission | Motion Number | Comment | Proposed Change | Resolution | Owning Ad-hoc | Comment Group | Ad-hoc Status | Ad-hoc Notes | Edit Status | Edit Notes | Edited in Draft | Last Updated | Last Updated By
11222 | Hunter, David | 1001 | 7 |  |  |  | T | Y | 708.48 | 48 | 10.3.1 | [5 empty] | What does "direct communication" mean here? Does it mean "DLS or TDLS", or does it mean communication within a BSS and/or without passing through a bridge? | Either define "direct communication" in this context or use another term |  | MAC | Security - Authentication | [5 empty] | 2011-02-19 07:37
11069 | Malinen, Jouni | 1001 | 7 | 10.3.2.2 | 711 | 23 | T | Y | 711.23 | 23 | 10.3.2.2 | [5 empty] | Incorrect STA reference: This text describes behavior at the SME of the originating STA. Surely the key to be deleted is the one used with the destination STA, not the originating (local) STA. | Replace "originating STA" with "destination STA". |  | MAC | Security - Authentication | [5 empty] | 2011-02-19 07:15
11010 | Stephens, Adrian | 1001 | 7 | 10.3.2.3 | 712 | 18 | T | Y | 712.18 | 18 | 10.3.2.3 | [5 empty] | Editor's Note: What is the MLME interface that supports this? The point is that none of the SME interfaces will result in the generation of a direct probe request frame. | Either add a new MLME interface: MLME-PROBE.request/confirm, or modify the MLME-SCAN.request parameters and description of the scan behaviour to generate directed probes. |  | MAC | Security - Authentication | [5 empty] | 2011-02-19 07:15
11044 | Malinen, Jouni | 1001 | 7 | 10.3.2.4 | 712 | 23 | T | Y | 712.23 | 23 | 10.3.2.4 | [5 empty] | The procedure defined here for deauthentication at the originating STA does not seem to take into account the possibility of the Deauthentication frame getting PS buffered should this be for the case where an AP is deauthenticating a non-AP STA that is in sleep state. REVmb defined a term bufferable management frame and added Disassociation and Deauthentication frames to this list (page 21 line 10). This in itself is somewhat problematic since it is likely to make more or less all deployed APs non-compliant once REVmb becomes the standard (802.11-2007 does not describe such behavior and I have yet to see an AP that would actually PS buffer Deauth/Disassoc frames). PS buffering requires an Association ID (8.4.1.8, page 336 line 46) that is assigned by an AP for the duration of the association. Once the association is terminated, the old Association ID is not available anymore and it can be assigned to other non-PA STAs. At that point, there is no way for the AP to indicate buffered frames to the old STA that may still be in sleep state since the TIM element could now be interpreted by the new STA using the same Association ID. 10.2.1.6 (page 696 line 20) states that "An AP can delete buffered BUs for implementation-dependent reasons, including the use of an aging function and availability of buffers." and it sounds like disassociating a STA from the BSS sounds like a reasonable time to delete all buffered BUs for that STA. In the deauthentication procedure for the case where the originating STA is an AP and the destination STA is in sleep mode, the Deauthentication frame that is transmitted in step (b) would be PS buffered. However, the immediately following step (c) would set the state for the STA to State 1, i.e., the association (and Association ID) would be lost. My interpretation of the current text is that these steps would happen more or less immediately after each other and as such, there would be no time for the destination STA to wake up and poll for the buffered Deauthentication frame. Is that correct assumption? If not, there should be some text here clarifying that the steps (c) through (f) are delayed until the Deauthentication frame has been successfully transmitted (or somehow timed out). However, that would result in the non-AP STA being able to continue transmitting frames to the BSS even after the AP decided to deauthenticate it which does not sound reasonable from security view point. I think that this unclarity in REVmb needs to be addressed in some way before publication. A simple solution would be to remove Deauthentication frame from the bufferable management frames, but that is not desirable because of the issues that would cause for certain station categories (e.g., low-power sensors that may not transmit any frames for long periods). Allowing the Deauthentication frame to be PS buffered would require more details in 10.3.2.4 to address the possibility of the frame not being sent immediately without causing problems to security assumptions. I think this should result in all other frames in PS buffer to be dropped immediately and the STA being moved into some special state where it would not be allowed to transmit or receive any new Data or Management frames apart from the PS buffered Deauthentication frame. Since Deauthentication frames a robust management frames, the PTKSA (that is deleted in step (e) in the current text) would need to be maintained in some form during this special state to be able to protect the Deauthentication frame (however, this would need to be addressed in a way that that PTKSA is not allowed to be used for any other purpose). The Association ID would also need to be maintained through this special state. The special state would be terminated (STA would be moved to State 1, PTKSA would be fully removed) once the PS buffered Deauthentication frame is successfully delivered to the STA or a delivery timeout (e.g., Listen Interval?) expires. These comments apply to AP disassocation initiation procedure (10.3.3.8, page 719 line 8), too. Similar changes would be needed there to address the same issue of STA being in sleep state when the Disassociation frame would be sent. This comment is likely to need a submission to describe the exact changes needed to address all the points. I'm ready to work on this, but I would prefer to do that only after having had a chance to discuss the possible approaches with the group to avoid doing extra work that may not be acceptable. | Describe how the AP initiated Deauthentication and Disassociation procedure works in a case where the destination STA is in sleep state and the Deauthentication/Disassociation frames would be PS buffered at the AP. This will need to address the lifetime of Association ID and PTKSA during the time it takes for the buffered frame to be transmitted. |  | MAC | Security - Authentication | [5 empty] | 2011-02-19 07:15

## Radio management - MAC
CID | Commenter | LB | Draft | Clause Number(C) | Page(C) | Line(C) | Type of Comment | Part of No Vote | Page | Line | Clause | Duplicate of CID | Resn Status | Assignee | Submission | Motion Number | Comment | Proposed Change | Resolution | Owning Ad-hoc | Comment Group | Ad-hoc Status | Ad-hoc Notes | Edit Status | Edit Notes | Edited in Draft | Last Updated | Last Updated By
11114 | Ecclesine, Peter | 1001 | 7 | 10.10.1 | 750 | 23 | T | N | 750.23 | 23 | 10.10.1 | [5 empty] | The condition dot11LCIDSERequired and dot11ExtendedChannelSwitchActivated are true is required in E.2.2, there are no situations where dot11LCISDSERequired and dot11ExtendedChannelSwitchActivated is both true and an associated STA does not support Extended Channel Switch. The Editor's Note is incorrect all uses of dot11LCIDSERequired alse require dot11ExtendedChannelSwitchActivated. | Remove Editor's Note in 10.10.1 |  | MAC | Radio management - MAC | [5 empty] | 2011-02-19 07:15
11016 | Stephens, Adrian | 1001 | 7 | 10.10.1 | 750 | 23 | T | Y | 750.23 | 23 | 10.10.1 | [5 empty] | "Editor's Note: Doesn't the added sentence above contradict the follow para?" | Resolve the contradiction, perhaps make the sentence at line18 conditional on dot11LCIDSERequired equal to false. |  | MAC | Radio management - MAC | [5 empty] | 2011-02-19 07:15

## Power management
CID | Commenter | LB | Draft | Clause Number(C) | Page(C) | Line(C) | Type of Comment | Part of No Vote | Page | Line | Clause | Duplicate of CID | Resn Status | Assignee | Submission | Motion Number | Comment | Proposed Change | Resolution | Owning Ad-hoc | Comment Group | Ad-hoc Status | Ad-hoc Notes | Edit Status | Edit Notes | Edited in Draft | Last Updated | Last Updated By
11078 | Montemurro, Michael | 1001 | 7 | 10.2.1.6 | 696 | 27 | T | Y | 696.27 | 27 | 10.2.1.6 | [5 empty] | These frame types should include A-MPDU as well. | Replace "MSDU or A-MSDU" with "MSDU, A-MPDU, or MSDU" |  | MAC | Power management | [5 empty] | 2011-02-19 07:15
11008 | Stephens, Adrian | 1001 | 7 | 10.2.1.14 | 699 | 47 | T | Y | 699.47 | 47 | 10.2.1.14 | [5 empty] | Editor's Notes. Align this subclause with use of BU terminology. | Use BU for the unit of buffered data and revise subclause accordingly. |  | MAC | Power management | [5 empty] | 2011-02-19 07:15
11009 | Stephens, Adrian | 1001 | 7 | 10.2.1.15 | 702 | 43 | T | Y | 702.43 | 43 | 10.2.1.15 | [5 empty] | Editor's Notes. Align this subclause with use of BU terminology. | Use BU for the unit of buffered data and revise subclause accordingly. |  | MAC | Power management | [5 empty] | 2011-02-19 07:15
11052 | Kraemer, Bruce | 1001 | 7 | 10.2.1.15 | 703 | 11 | T | Y | 703.11 | 11 | 10.2.1.15 | [5 empty] | "The procedure to trigger and terminate an unscheduled SP between PU buffer STA and a PU sleep STA are described in 10.2.1.5 (Power management with APSD) and 10.2.1.6 (AP operation during the CP), where the PU buffer STA shall take the role of the AP and the PU sleep STA shall take the role of the non-AP STA using U-APSD." For Peer UAPSD, only TDLS Peer Traffic Response frame shall act as a trigger, allowing Data frame to act as trigger may cause problems | Modify "The procedure to trigger and terminate an unscheduled SP between PU buffer STA and a PU sleep STA are described in 10.2.1.5 (Power management with APSD) and 10.2.1.6 (AP operation during the CP), where the PU buffer STA shall take the role of the AP and the PU sleep STA shall take the role of the non-AP STA using U-APSD." as "The procedure to trigger and terminate an unscheduled SP between PU buffer STA and a PU sleep STA are described in 10.2.1.5 (Power management with APSD) and 10.2.1.6 (AP operation during the CP), where the PU buffer STA shall take the role of the AP and the PU sleep STA shall take the role of the non-AP STA using U-APSD, except that only TDLS Peer Traffic Response frame shall act as a trigger frame." |  | MAC | Power management | [5 empty] | 2011-02-19 07:15
11046 | Kraemer, Bruce | 1001 | 7 | 10.2.1.15.2 | 703 | 57 | T | Y | 703.57 | 57 | 10.2.1.15.2 | [5 empty] | "After transmitting a TDLS Peer Traffic Indication frame with a PTI Control element, the PU buffer STA shall stay awake at least until the corresponding or a subsequent TDLS Peer Traffic Response frame is received." The above is valid when there is no PTI Control element. | Modify "After transmitting a TDLS Peer Traffic Indication frame with a PTI Control element, the PU buffer STA shall stay awake at least until the corresponding or a subsequent TDLS Peer Traffic Response frame is received." as "After transmitting a TDLS Peer Traffic Indication frame without a PTI Control element, the PU buffer STA shall stay awake at least until the corresponding or a subsequent TDLS Peer Traffic Response frame is received." |  | MAC | Power management | [5 empty] | 2011-02-19 07:15

## MAC - TXOP
CID | Commenter | LB | Draft | Clause Number(C) | Page(C) | Line(C) | Type of Comment | Part of No Vote | Page | Line | Clause | Duplicate of CID | Resn Status | Assignee | Submission | Motion Number | Comment | Proposed Change | Resolution | Owning Ad-hoc | Comment Group | Ad-hoc Status | Ad-hoc Notes | Edit Status | Edit Notes | Edited in Draft | Last Updated | Last Updated By
11243 | Hamilton, Mark | 1001 | 7 |  |  |  | T | Y | 602.19 | 19 | 9.19.2.3 | [5 empty] | "Following ... of idle medium after the last indicated idle medium …" should be "… after the last indicated busy medium …" | Change, as per comment. |  | MAC | MAC - TXOP | [5 empty] | 2011-02-20 06:29 | EDITOR

## MAC - TDLS
CID | Commenter | LB | Draft | Clause Number(C) | Page(C) | Line(C) | Type of Comment | Part of No Vote | Page | Line | Clause | Duplicate of CID | Resn Status | Assignee | Submission | Motion Number | Comment | Proposed Change | Resolution | Owning Ad-hoc | Comment Group | Ad-hoc Status | Ad-hoc Notes | Edit Status | Edit Notes | Edited in Draft | Last Updated | Last Updated By
11235 | Hamilton, Mark | 1001 | 7 |  |  |  | T | Y | 799.51 | 51 | 10.22.1 | [5 empty] | When TDLS needs Admission Control the STA "is responsible for setting up an appropriate TS with the AP, as defined in 9.19.4.2". What is "appropriate"? 9.19.4.2 doesn't seem to clarify it, either. By implication, I woud assume this mean a "direct" TS is expected? | Change text to, "is responsible for setting up an appropriate TS with the AP, using a direct-link TSPEC, as defined in 9.19.4.2" |  | MAC | MAC - TDLS | [5 empty] | 2011-02-20 06:30 | EDITOR
11104 | Vlantis, George | 1001 | 7 | 10.22.3 | 800 | 35 | T | Y | 800.35 | 35 | 10.22.3 | [5 empty] | On page 533, the TDLS Discovery Request frame may be sent to the Broadcast address through the AP, to request TDLS-capable STAs in the same BSS to respond with a TDLS Discovery Response frame. However on page 800, a TDLS Discovery Request frame shall not be sent to a group address. This is a contradiction, so which one is correct? Allowing group addresses in TDLS Discovery seems correct, since the TDLS initiator may not know the MAC address, and should be allowed to use the broadcast address to discover the TDLS responder's MAC address. | Change page 800 to allow group addresses in the TDLS Discovery Request. |  | MAC | MAC - TDLS | [5 empty] | 2011-02-19 07:15
11034 | Malinen, Jouni | 1001 | 7 | 10.22.5 | 802 | 42 | T | Y | 802.42 | 42 | 10.22.5 | [5 empty] | The description of MIC calculation for FTE in the TDLS Teardown frame does not include language stating which key and algorithm shall be used. Text similar to the one used in describing MIC calculation for TDLS setup frames should be added here. | Add the following description on page 802 line 42 (before the "If the TPK Handshake was successful..." paragraph): "The MIC shall be calculated using the TPK-KCK and the AES-128-CMAC algorithm. The output of the AES-128-CMAC shall be 128 bits." |  | MAC | MAC - TDLS | [5 empty] | 2011-02-19 07:15
11234 | Vlantis, George | 1001 | 7 |  |  |  | T | Y | 802.6 | 60 | 10.22.6 | [5 empty] | If two HT 40MHz STAs set up an HT direct link in a non-HT BSS or a 20MHz HT BSS, can they set up a 40MHz HT direct link without a channel switching operation, for example, when the TDLS initiator is an IDO STA and the TDLS peer STAs support off channel operation? If not, then the channel switching operation is the same no matter what the off channels are: the primary channel of the off channel would be the same as the non-HT BSS operating channel/the HT BSS primary channel, or, the primary channel would not be the non-HT BSS operating channel/the HT BSS primary channel. Is this the intention? | Please clarify the rules. |  | MAC | MAC - TDLS | [5 empty] | 2011-02-19 07:40
11048 | Kraemer, Bruce | 1001 | 7 | 10.22.6 | 805 | 57 | T | Y | 805.57 | 57 | 10.22.6 | [5 empty] | "When two TDLS Channel Switch Request frames still cross, then both TDLS Channel Switch Response frames are executed sequentially depending on their reason code." A simpler approach could be to drop one of the request silently which would simplify implementation a lot and also would be more efficient in terms of frame exchange. | Replace "When two TDLS Channel Switch Request frames still cross, then both TDLS Channel Switch Response frames are executed sequentially depending on their reason code." with "When two TDLS Channel Switch Request frames still cross, then TDLS Channel Switch Request frame transmitted from the TDLS Initiator STA that has established direct-link shall be processed and TDLS Channel Switch Request frame received from the TDLS Responder STA shall be silently dropped (no TDLS Channel Switch Response frame shall be sent to the TDLS Responder STA)." |  | MAC | MAC - TDLS | [5 empty] | 2011-02-19 07:15
11040 | Malinen, Jouni | 1001 | 7 | 10.22.6 | 805 | 58 | T | Y | 805.58 | 58 | 10.22.6 | [5 empty] | The mechanism to process crossing TDLS Channel Switch Request frames does not seem complete and can result in the TDLS peers ending up on different channels (and then recovering from this after SwitchTimeout). The description here is confusing because it first startings with "two TDLS Channel Switch Request frames still cross", but then starts talking about TDLS Channel Switch Response frames. However, even the processing of request and response frames at a STA may "cross" and as such, the STAs may process the response frames in different order from eachother. As such, they may end up on different channels when trying to process the response frames "sequentially" (the sequence being potentially different at each STA). It looks like another mechanism, like the one used for TDLS Setup Request/Response frames based on MAC addresses, would be more robust (i.e., drop one of the channel switches at both STAs). Another option would be to give the preference to the STA that initiated the link. | Replace "When two TDLS Channel Switch Request frames still cross, then both TDLS Channel Switch Response frames are executed sequentially depending on their reason code." with "If a TDLS Channel Switch Request frame is received from the TDLS peer STA to which a pending TDLS Channel Switch Request frame was previously sent before receiving TDLS Channel Switch Response, the channel switch initiated by the TDLS responder STA shall be dropped. In such a case, the TDLS initiator STA shall not reply to the TDLS Channel Switch Request frame and the TDLS responder STA shall reply to the TDLS Channel Switch Request frame." |  | MAC | MAC - TDLS | [5 empty] | 2011-02-19 07:15
11036 | Malinen, Jouni | 1001 | 7 | 10.22.6.2.1 | 806 | 62 | T | N | 806.62 | 62 | 10.22.6.2.1 | [5 empty] | While referring to an operating class that has a value of 2.407 GHz as the channel starting frequency is valid in itself, it is quite confusing way of describing the limitation on when 40 MHz direct link can be used. I would assume the goal here was to disallow use of 40 MHz direct link on 2.4 GHz band. It should be noted that 2.407 GHz is currently the only starting frequency for 40 MHz channels defined in Annex E, but there is a 20 MHz channel with another starting frequency on 2.4 GHz band (channel 14; 2.414 GHz starting frequency). | Replace "The regulatory class shall not have a value of 2.407 GHz for the channel starting frequency." with "A 40 MHz off-channel direct link shall not be used on 2.4 GHz band." |  | MAC | MAC - TDLS | [5 empty] | 2011-02-19 07:15

## MAC - Coex
CID | Commenter | LB | Draft | Clause Number(C) | Page(C) | Line(C) | Type of Comment | Part of No Vote | Page | Line | Clause | Duplicate of CID | Resn Status | Assignee | Submission | Motion Number | Comment | Proposed Change | Resolution | Owning Ad-hoc | Comment Group | Ad-hoc Status | Ad-hoc Notes | Edit Status | Edit Notes | Edited in Draft | Last Updated | Last Updated By
11058 | Fischer, Matthew | 1001 | 7 | 10.15.2 | 780 | 28 | T | N | 780.28 | 28 | 10.15.2 | [5 empty] | Some additional restrictions are in order. | Consider adding a generic restriction against signaling support in any action frame for a functionatliy or feature, where such support had not been indicated in a capability advertisement by the same STA. |  | MAC | MAC - Coex | [5 empty] | 2011-02-19 07:15
11057 | Fischer, Matthew | 1001 | 7 | 10.15.2 | 780 | 28 | T | N | 780.28 | 28 | 10.15.2 | [5 empty] | Some restrictions are in order. | Add a sentence that explicitly forbids the transmission of a Notify Channel Width frame that indicates a channel width that is not indicated as supported (e.g. not included in the capabilities advertised) by the STA transmitting the NCW Action frame. |  | MAC | MAC - Coex | [5 empty] | 2011-02-19 07:15

## MAC - Admission Control
CID | Commenter | LB | Draft | Clause Number(C) | Page(C) | Line(C) | Type of Comment | Part of No Vote | Page | Line | Clause | Duplicate of CID | Resn Status | Assignee | Submission | Motion Number | Comment | Proposed Change | Resolution | Owning Ad-hoc | Comment Group | Ad-hoc Status | Ad-hoc Notes | Edit Status | Edit Notes | Edited in Draft | Last Updated | Last Updated By
11237 | Hamilton, Mark | 1001 | 7 |  |  |  | T | Y | 772.55 | 55 | 10.11.17 | [5 empty] | "An AP that receives a TSPEC admission request for medium time that is less than or equal to the current available admission capacity" should be clear that available admission capacity is total medium time, but the Medium Time in an ADDTS Response is only downlink time. | Change text to, "An AP that receives a TSPEC admission request for total medium time (in both directions, if applicable) that is …" |  | MAC | MAC - Admission Control | [5 empty] | 2011-02-20 06:29 | EDITOR

## MAC - Address filtering
CID | Commenter | LB | Draft | Clause Number(C) | Page(C) | Line(C) | Type of Comment | Part of No Vote | Page | Line | Clause | Duplicate of CID | Resn Status | Assignee | Submission | Motion Number | Comment | Proposed Change | Resolution | Owning Ad-hoc | Comment Group | Ad-hoc Status | Ad-hoc Notes | Edit Status | Edit Notes | Edited in Draft | Last Updated | Last Updated By
11134 | Fischer, Matthew | 1001 | 7 |  |  |  | T | N | 0 | 0 | [6 empty] | Regarding group address filtering – the description of this process is inadequate: 9.2.7 of the baseline includes a single line that lists a set of operations which might be considered as an implied order of execution of those operations, but there is nothing explicit. 9.3.6 is not helpful in determining such an order. 5.1.5 shows an architectural diagram which includes an explicit order, but address filtering does not appear on the diagram. See also, the end of 10.3.1. 5.2.3.3 suggests that only frames that have a matching individual or group address are passed up using the MA-UNITDATA.indication SAP. This sort of implies that the addresses of the constituents of an AMSDU should be examined before passing them up. Note that any group address matching/filtering operation within the MAC is only ever implied. There is a MIB variable groupAddresses, but there is never discussion about when this is used. It is not clear whether implementations actually include group address filtering, or if that is commonly left to layers above the MAC. Even if one assumes that all existing implementations perform a full groupAddresses check before reaching the MAC SAP interface, there is another question, which is, when does this address check occur relative to other MAC functions, and is the MAC required to perform filtering twice - once on the AMSDU RA value and then again on each of the DA values of the constituent MSDUs of the AMSDU - e.g. in the case of an AMSDU with a group address, does an AMSDU-aware STA only check the AMSDU RA value, and then blindly pass up the constituents without checking DA values? (see 5.2.3.3) 8.3.2.2 contains the following text: An A-MSDU contains only MSDUs whose DA and SA parameter values map to the same receiver address (RA) and transmitter address (TA) values - this suggests that a STA only needs to check the RA of the AMSDU itself, but I believe that this was really written with a unicast RA in mind. It might be too late to provide more definitive language regarding these questions, since implementers have had lots of time to create their own potentially divergent interpretations of the requirements. | Provide more clarity and explicit detail as to the requirements and ordering of group address filtering operations. |  | MAC | MAC - Address filtering |  | Comment submitted after close of ballot |  |  |  | 2011-02-25 06:00

## Frame - TDLS
CID | Commenter | LB | Draft | Clause Number(C) | Page(C) | Line(C) | Type of Comment | Part of No Vote | Page | Line | Clause | Duplicate of CID | Resn Status | Assignee | Submission | Motion Number | Comment | Proposed Change | Resolution | Owning Ad-hoc | Comment Group | Ad-hoc Status | Ad-hoc Notes | Edit Status | Edit Notes | Edited in Draft | Last Updated | Last Updated By
11007 | Stephens, Adrian | 1001 | 7 | 8.5.8.12 | 512 | 50 | T | Y | 512.5 | 50 | 8.5.8.12 | [5 empty] | Editor's Note: It is not clear what "(optional). Present if ..." means. | Review .11z insertions in this and like tables in Clause 8 and reword to match WG802.11 style. |  | MAC | Frame - TDLS | [5 empty] | 2011-02-19 07:15
11051 | Kraemer, Bruce | 1001 | 7 | 8.5.13.2 | 524 | 52 | E | Y | 524.52 | 52 | 8.5.13.2 | [5 empty] | Table 8-158--Information for TDLS Setup Request frame The ordering of elements not correct, e.g., Supported channels IE(elem id 36) is present after Extended supported rates(elem id 50). | Please fix ordering of elements in all TDLS Action frames. |  | MAC | Frame - TDLS |  | This appears to request a technical change. Transferring to MAC. |  |  |  | 2011-02-20 06:08 | EDITOR
11233 | Vlantis, George | 1001 | 7 |  |  |  | T | Y | 528.48 | 48 | 8.5.13.4 | [5 empty] | In the TDLS Setup Confirm frame, there is an HT Operation element. My understanding is that this element is only required in an HT TDLS direct link in a non-HT BSS. But there is no text about how to set up the HT Operation element in sub clause 11.21. What are the rules for this HT Operation element? For example what protection method should be used in off channel? Is there any default value of the HT Operation element like EDCA Parameter Set in the TDLS Setup Confirm frame? | Please clarify the rules for the HT Operation element in the TDLS Setup Confirm frame. |  | MAC | Frame - TDLS | [5 empty] | 2011-02-20 06:15 | EDITOR
11028 | Malinen, Jouni | 1001 | 7 | 8.5.13.4 | 528 | 58 | T | Y | 528.58 | 58 | 8.5.13.4 | [5 empty] | Most of the information elements in TDLS Setup Confirm frame are supposed to be present only in the case Status Code is 0. Other fields have some language related to this (though, apparently not always clear based on editor's notes), but the Link Identifier row does not include this condition. | In Table 8-160, add to the Notes column of the Link Identifier row: "It is present if Status Code is 0 (Successful)." |  | MAC | Frame - TDLS | [5 empty] | 2011-02-19 07:15

## Frame - HT
CID | Commenter | LB | Draft | Clause Number(C) | Page(C) | Line(C) | Type of Comment | Part of No Vote | Page | Line | Clause | Duplicate of CID | Resn Status | Assignee | Submission | Motion Number | Comment | Proposed Change | Resolution | Owning Ad-hoc | Comment Group | Ad-hoc Status | Ad-hoc Notes | Edit Status | Edit Notes | Edited in Draft | Last Updated | Last Updated By
11059 | Fischer, Matthew | 1001 | 7 | 8.6.3 | 535 | 41 | T | N | 535.41 | 41 | 8.6.3 | [5 empty] | What about the other subfields in the QOS Control field? Do they need to be consistent across MPDUs within an AMPDU? What about the MOREDATA bit in the FC? And do we know what happens if some, not all MPDUs are received in an AMPDU with EOSP=1 in at least one of the MPDUS? | Provide clear instructions as to the setting of the values of these fields in AMPDUs. |  | MAC | Frame - HT | [5 empty] | 2011-02-19 07:15

## Frame - General
CID | Commenter | LB | Draft | Clause Number(C) | Page(C) | Line(C) | Type of Comment | Part of No Vote | Page | Line | Clause | Duplicate of CID | Resn Status | Assignee | Submission | Motion Number | Comment | Proposed Change | Resolution | Owning Ad-hoc | Comment Group | Ad-hoc Status | Ad-hoc Notes | Edit Status | Edit Notes | Edited in Draft | Last Updated | Last Updated By
11132 | Struik, Rene | 1001 | 7 | 8 |  |  | T | N |  |  | 8 | [5 empty] | (TR) Clause 8: X.509 certificates [RFC 5280] allow the use of the signature algorithm ECDSA with so-called prime curves (as is, e.g., the case with the NSA Suite B curves). For these curves, one can considerably speed-up ECDSA signature verification. For those curves speed-ups of the incremental cost of ECDSA signature verification of 40% are possible (a SAC 2005 crypto result). Moreover, with EAP and elliptic curve-based key agreement (ECDH) and ECDSA, even incremental speed-ups of ECDSA signature verification of roughly 2.4x are possible (a SAC 2010 crypto result). These results have also been presented at the IETF-78 meeting (cf. http://tools.ietf.org/agenda/78/slides/saag-7.pdf). To realize this significant performance improvement benefits, one should simply add the following post-processing step to the ECDSA signature algorithm with RFC 5280: "When the ephemeral public key R:=(x1,y1):=kG that is generated during the ECDSA signature generation algorithm has an odd valued y-coordinate y1,the ECDSA signature component s SHALL be changed towards the integer n-s (modulo n), where n is the prime order of the cyclic subgroup of the elliptic curve in question." Note that this extra post-processing step can be executed by any party and that using accelerated methods for signature verification is (of course) entirely optional. Note also that this does not jeopardize compliance with any existing ECDSA formats and can be performed on existing certificates, without the need to go back to the CA. This observation can be made anywhere in the draft where external crypto methods are discussed. Suggested remedy: For EAP methods that use ECDSA and for X.509 certificates that use ECDSA, mandate that ECDSA signature pairs (r,s) are generated in the manner described above. As already said, this does not impact formats, but allows implementation of ECC-based speed-ups for those who wish to implement those, without imposing a penalty on those who do *not* wish to implement this. (I am happy to assist.) |  |  | MAC | Frame - General | [5 empty] | 2011-02-19 07:15
11131 | Struik, Rene | 1001 | 7 | 8 |  |  | T | N |  |  | 8 | [5 empty] | (E) Has 802.11 had a look at NIST SP 800-120 - Recommendation for EAP Methods Used in Wireless Network Access Authentication (September 2009) and made sure it has a compliant way of doing things? Suggested remedy: Please explain whether/how this was assessed. |  |  | MAC | Frame - General | [5 empty] | 2011-02-19 07:15
11130 | Struik, Rene | 1001 | 7 | 8 |  |  | T | N |  |  | 8 | [5 empty] | (TR) Clause 8: The stated purpose of 802.11s is as follows: "Purpose: The IEEE 802.11 standard provides a four-address frame format for exchanging data packets between stations for the purpose of creating a Wireless Distribution System (WDS), but does not define how to configure or use a WDS. The purpose of this amendment is to provide a protocol for auto-configuring paths between stations over self-configuring multi-hop topologies in a WDS to support both broadcast/multicast and unicast traffic in a Mesh using the four-address frame format or an extension." However, with 802.11s, only a password-based scheme was introduced. It is unclear how a password-based authentication scheme furthers this purpose, since it (1) seems to assume a user interface that allows provision of password string; (2) seems to require set-up of passwords for each pair of devices that wish to communicate (thereby, not tackling the main n2 key distribution problem). Why not use certificate-based key agreement with device certificates, so as to allow reduction of key management and trust management to the management of device identities and which allows network admittance to be based on device identities (intrinsically non-secret information), rather than on passwords (intrinsically secret information, no matter how low the entropy in password-based protocols may be). While password-based approaches can be made to work on some devices, despite disadvantages stated above, I would have expected some consideration of certificate-based public-key key agreement as well, esp. since this can be made to work with a simple Yes/No button user interface and would be more scalable due to avoidance of n2 key distribution problem. The most effective way to realize this would be with 802.11, since one can then easily tie the MAC address to the public key in question. Suggested remedy: Introduce certificate-based public-key key agreement scheme as well, so as to reap scalability and simplicity of user interface benefits pointed out above. Alternatively, please explain carefully why that approach was not considered. This seems to be a natural extension of the password-based scheme also considered with 802.11s and allows more ease of use (Diana Smetters et al, papers. Etc.). |  |  | MAC | Frame - General | [5 empty] | 2011-02-19 07:15
11025 | Stephens, Adrian | 1001 | 7 | 8.5.8.11 | 511 | 63 | T | N | 511.63 | 63 | 8.5.8.11 | [5 empty] | There is no explanation for the "j" in the length of the Organization Identfier field. | Change "j" to variable. Add sentence at 512.11: "The length of the Organization Identifier field is variable, as specified in 8.4.1.31." |  | MAC | Frame - General | [5 empty] | 2011-02-19 07:15

## Frame - Format
CID | Commenter | LB | Draft | Clause Number(C) | Page(C) | Line(C) | Type of Comment | Part of No Vote | Page | Line | Clause | Duplicate of CID | Resn Status | Assignee | Submission | Motion Number | Comment | Proposed Change | Resolution | Owning Ad-hoc | Comment Group | Ad-hoc Status | Ad-hoc Notes | Edit Status | Edit Notes | Edited in Draft | Last Updated | Last Updated By
11062 | Fischer, Matthew | 1001 | 7 | 8.1 | 278 | 12 | T | N | 278.12 | 12 | 8.1 | [5 empty] | Is this true: "All STAs shall be able to validate every received frame using the frame check sequence (FCS) and to interpret certain fields from the MAC headers of all frames." I.e. does it apply to frames with a protocol version field set to an value that is unknown by the receiver? I.e. is this effectively, a restriction that when the protocol version field is non-zero, the new formats of the frames with the non-zero protocol version field will also have a 4-octet FCS value that uses the same CRC32 polynomial as is currently used? | Change "All STAs shall be able to validate every received frame using the frame check sequence (FCS) and to interpret certain fields from the MAC headers of all frames." to "All STAs shall be able to validate every received frame using the frame check sequence (FCS) and to interpret certain fields from the MAC headers of all frames, regardless of the combination of subfield values of the Frame Control field." |  | MAC | Frame - Format | [5 empty] | 2011-02-19 07:15
11214 | Hunter, David | 1001 | 7 |  |  |  | G | Y | 280.45 | 45 | 8.2.4.1.2 | [5 empty] | In SB1 it was pointed out that "will" here is not a matter of (future) fact, but an indication of a rule. The CRC responded that it is a matter of future fact. Sorry, when human will is involved, this claim is not a simple fact, but a rule which should be followed (but which may be violated). | Simpler resolution: replace "will be" with "is", which does not raise the hackles of the IEEE editors, even though in English its meaning also can be a matter of rule rather than fact. |  | MAC | Frame - Format | [5 empty] | 2011-02-19 07:37
11079 | Montemurro, Michael | 1001 | 7 | 8.2.4.1.8 | 283 | 30 | T | Y | 283.3 | 30 | 8.2.4.1.8 | [5 empty] | This paragraph seems to imply that the MORE DATA bit should be the same for all frames in a BU which is an aggregated frame. However it is not explictly stated. | Clarify the text. |  | MAC | Frame - Format | [5 empty] | 2011-02-19 07:15
11003 | Stephens, Adrian | 1001 | 7 | 8.2.4.1.8 | 283 | 37 | T | Y | 283.37 | 37 | 8.2.4.1.8 | [5 empty] | Editor's Note: Use of normative language below. | Reword to avoid normative very or move to behavioural clause. |  | MAC | Frame - Format | [5 empty] | 2011-02-19 07:15
11076 | Fischer, Matthew | 1001 | 7 | 8.3.3.2 | 315 | 39 | T | N | 315.39 | 39 | 8.3.3.2 | [5 empty] | There is a general lack of specificity in the Notes portion of the description of the contents of every management frame subtype. For example, for Order 11, Country Information, we find: The Country element is present if dot11MultiDomainCapabilityActivated is true or dot11SpectrumManagementRequired is true or dot11RadioMeasurementActivated is true. The question is, which dot11MultiDomainCapabilityActivated is true? Certainly, what is meant is the transmitting STA's value of dot11Blah is true. But we almost never say it this way. Compare with order 6, FH Parameter Set: The FH Parameter Set element is present within Beacon frames generated by STAs using FH PHYs. "generated by STAs using FH PHYs" - that phrase rolls off of the tongue with a satisfying grace akin to that which is experienced when witnessing a perfectly executed triple axel jump during the women's finals of the world figure skating championships. Wouldn't it be nice to see more such phrases in the specification? | Examine and modify as necessary, the Notes field within the content description for each Management subtype so that the conditions listed for conditionally present items have more specificity. |  | MAC | Frame - Format | [5 empty] | 2011-02-19 07:15
11004 | Stephens, Adrian | 1001 | 7 | 8.4.1.11 | 340 | 5 | T | Y | 340.05 | 5 | 8.4.1.11 | [5 empty] | Editor's Note: no indication of whether frames are robust in .11z. | There is limited value in making them robust, because TDLS is there to enable DLS in the presence of a "legacy" AP. Such an AP is not going to understand management frame protection. Insert "no" at this point. |  | MAC | Frame - Format | [5 empty] | 2011-02-19 07:15
11041 | Malinen, Jouni | 1001 | 7 | 8.4.1.11 | 340 | 6 | T | Y | 340.06 | 6 | 8.4.1.11 | [5 empty] | The TDLS Action frames are defined in a peculiar way as Action frames, but then never actually sent as real Action frames. I would have assumed much cleaner approach would have been to define these as Data frames from the beginning since they are only transmitted as Data frames. Anyway, now that we have these as "Action frames", we do need to make sure the Action frame specific rules do not mess up with the use here. The editor's note the indicates one of the areas that I was planning on commenting on: whether the changes from 802.11w would mandate the TDLS Action frame to be protected with PMF prior to encapsulating the frame in a Data frame. Since the needed key for doing this protection on the direct link (or even on the AP path, e.g., if WEP or TKIP is used) may not be available. In addition, the normal Data frame protection mechanisms apply for the encapsulated Data frames, so there does not seem to be strong need for using PMF to provided duplicated protection. It could still be useful in some cases (e.g., AP path using WEP), but the extra complexity needed to describe this may not really be justified. As such, my conclusion was that the best approach here would be to not use PMF with TDLS Action frames. Some other Action frame specific rules for TDLS Action frames may need similar review, but I have not had chance to do that. | Mark TDLS Action frames as not robust, i.e., add "No" to the Robust column for the TDLS row in Table 8-37. |  | MAC | Frame - Format | [5 empty] | 2011-02-19 07:15

## Frame - Elements
CID | Commenter | LB | Draft | Clause Number(C) | Page(C) | Line(C) | Type of Comment | Part of No Vote | Page | Line | Clause | Duplicate of CID | Resn Status | Assignee | Submission | Motion Number | Comment | Proposed Change | Resolution | Owning Ad-hoc | Comment Group | Ad-hoc Status | Ad-hoc Notes | Edit Status | Edit Notes | Edited in Draft | Last Updated | Last Updated By
11133 | Fischer, Matthew | 1001 | 7 |  |  |  | T | N | 0 | 0 | [6 empty] | Some are listed as being up to 255, some up to 256 and some up to 257. When trying to determine if this is because of misunderstanding or fixed-size fields that can only be repeated integer times. Cleanup is needed. For example, see 8.4.2.56 – text here says 253. Text in table at 8.4.2.1 says 255. | As in Comment |  | MAC | Frame - Elements |  | Comment received after close of ballot. |  |  |  | 2011-02-25 05:49
11054 | Malinen, Jouni | 1001 | 7 | 8.4.2.1 | 360 | 47 | T | N | 360.47 | 47 | 8.4.2.1 | [5 empty] | Table 8-51 shows the Time Advertisement element as an extensible element with length range "18 to 257". Since 257 is the maximum length an element can have, it does not seem possible the extend this element any further. However, it looks like the element is actually defined as a fixed length 18-octet element. Changing the length range here would make it actually more reasonable to call this extensible. | Replace "18 to 257" with "18" as the Length of the Time Advertisement element in Table 8-51. |  | MAC | Frame - Elements | [5 empty] | 2011-02-19 07:15
11043 | Malinen, Jouni | 1001 | 7 | 8.4.2.2 | 361 | 59 | T | Y | 361.59 | 59 | 8.4.2.2 | [5 empty] | This comment is an extended version of the open comment CID 10143 from the previous recirculation to incorporate the additional information that the TG decided would be required. CID 10143 comment is included here for reference: The SSID is a value between 1 and 32 arbitrary octets without any definition on the encoding. While this is enough for the protocol to function, it can result in user inconvenience and even interoperability issue when non-ASCII characters are used in the SSID. As a de facto standard, ASCII characters seem to be shown by more or less all implementations. However, encoding of non-ASCII characters varies depending on the implementation and even locality of the device in some cases. At least ISO/IEC 8859-2 (Latin-2), UTF-8, and GB2312 have been used in deployed implementations. When the AP and non-AP STAs do not agree with encoding, the UIs are likely to show "incorrect" values and make it difficult for users to enter the SSID. While it is not feasible to fix all the issues with deployed systems, it would be good to be able to help in this area for future products by defining a mechanism to indicate which encoding is used for SSID. I would propose UTF-8 to be used for this. | Add a new parameter for the MLME-START.request primitive in 6.3.11.2.2 (page 126): "SSIDEncoding" after the SSID on line 23. In the following table, add a new row after the SSID row on line 56: Name=SSIDType; Type=Enumeration; Valid range=UNSPECIFIED, UTF8; Description=The encoding used for SSID. Add the following paragraph to the end of 6.3.11.2.4: "If an MLME receives an MLME-START.request primitive with the SSIDType parameter value UTF8, the MLME shall set the UTF-8 SSID subfield of the Extended Capabilities element to one in Beacon and Probe Response frames Association that include the SSID from this MLME-START.request primitive." Add the following text to the end of 8.4.2.2: "When UTF-8 SSID capability is set to 1 in Extended Capabilities element in the frame that includes the SSID element, the SSID is interpreted using UTF-8 encoding. This is set for Beacon and Probe Response frames when the MLME-START.request primitive was issued with SSIDEncoding value UTF8." Add a new Extended Capabilities element value in 8.4.2.29, Table 8-89: BIT=<ANA>, Information=UTF-8 SSID, Notes=The SSID in this BSS is interpreted using UTF-8 encoding. |  | MAC | Frame - Elements | [5 empty] | 2011-02-19 07:15
11215 | Hunter, David | 1001 | 7 |  |  |  | G | N | 369.32 | 32 | 8.4.2.4 | [5 empty] | In SB1 it the inconsistency of using underlines in these field names was pointed out. The CRC response was that changing was too much work without benefit. But this this standard depends on consistency in indicating types of names. So it is not unimportant to be consistent. | If no one else has time to work on this, it appears that I will not have a job after March 31, so I will have the time to buy a copy of FrameMaker, learn how to use it, and make the changes sometime in April. P.S., the implementer of this standard doesn' |  | MAC | Frame - Elements | [5 empty] | 2011-02-19 07:37
11242 | Hamilton, Mark | 1001 | 7 |  |  |  | T | Y | 424.34 | 34 | 8.4.2.27.3 | [5 empty] | This subclause does not specify how the AKM suite selecctor list is formatted. | Add specification of the format, probably just like the cipher suite selector list from 8.4.2.27.2 (p 423.6) |  | MAC | Frame - Elements | [5 empty] | 2011-02-20 06:28 | EDITOR
11006 | Stephens, Adrian | 1001 | 7 | 8.4.2.27.3 | 425 | 30 | T | Y | 425.3 | 30 | 8.4.2.27.3 | [5 empty] | Editor's Note: No Key derivation type defined in .11z | Add one. |  | MAC | Frame - Elements | [5 empty] | 2011-02-19 07:15
11230 | Hunter, David | 1001 | 7 |  |  |  | T | Y | 1407.23 | 23 | [6 empty] | The Country element contains no "Field Channel". | Either add "Field Channel" to the Country element, or delete its reference here. |  | MAC | Frame - Elements | [5 empty] | 2011-02-20 06:16 | EDITOR

## Fast transition
CID | Commenter | LB | Draft | Clause Number(C) | Page(C) | Line(C) | Type of Comment | Part of No Vote | Page | Line | Clause | Duplicate of CID | Resn Status | Assignee | Submission | Motion Number | Comment | Proposed Change | Resolution | Owning Ad-hoc | Comment Group | Ad-hoc Status | Ad-hoc Notes | Edit Status | Edit Notes | Edited in Draft | Last Updated | Last Updated By
11020 | Stephens, Adrian | 1001 | 7 | 12.9.3.1 | 964 | 42 | T | N | 964.42 | 42 | 12.9.3.1 | [5 empty] | Editor's Note: The change introduced by CID 10120 is to replace SETKEYS.request(PTK) with SETKEYS. request(Pairwise). CID 10120 did not change the DELETEKEYS.request(PTK) in this figure, should it have done so? | Consider whether to make SETKEYS and DELETEKEYS parameters the same. Apply any change to all the figures changes by comments related to CID 10120. |  | MAC | Fast transition | [5 empty] | 2011-02-19 07:15
11067 | Malinen, Jouni | 1001 | 7 | 12.10.3 | 975 | 4 | T | Y | 975.04 | 4 | 12.10.3 | [5 empty] | Description of some parts of the FT remote request/response frame format was moved to Annex S. While that in itself is fine, the text here was normative, but Annex S is marked informative. These definitions should not have been marked informative. Nothing in Annex S seems to justify it being informative. | Make Annex S normative. |  | MAC | Fast transition | [5 empty] | 2011-02-19 07:15