## Comments
CommentID | CommenterName | CommenterCo | CommenterSubclause | CommenterPage | CommenterLine | CommenterCommentType | Subclause | Page | Line | CommentType | Comment | SuggestedRemedy | Response | DuplicateOfCID | Edited? | Assigned ad-hoc
1228 | Stephens, Adrian | Intel Corporation |  | 1 | 45 | ER |  | 1 | 45 | ER | You need to cite all preceding amendments, including TGaa, TGad, ... | Add em |  |  |  | Ed
239 | Hart, Brian | Cisco Systems | 3.1 | 2 | 9 | TR | 3.1 | 2 | 9 | TR | MU-MIMO definition could be confused with FDMA or cellular. For greater definitional power, append "over the same bandwidth in the same area; typically to or from a common STA" | As in comment |  |  |  | MU
997 | Seok, Yongho | LG Electronics | 3.1 | 2 | 9 | ER | 3.1 | 2 | 9 | ER | Unnecessary commas between words "multi-user", "multiple input", and "multiple output" | Delete commas |  |  |  | Ed
180 | Cordeiro, Carlos | Intel | 3.1 | 2 | 10 | TR | 3.1 | 2 | 10 | TR | You don't need "A contiguous transmission uses one frequency segment, while a non-contiguous transmission uses two frequency segments" in this definition - it is redundant. The other definitions of contiguous transmission and non-contiguous transmission already covers this. | Delete noted text |  |  |  | COEX
1805 | Yee, James | Mediatek | 3.1 | 2 | 10 | TR | 3.1 | 2 | 10 | TR | the MU-MIMO definition does not require any STA to have multiple antennas. It also seems to be redefining MIMO when a definition already exists. | Should clarify definition and reuse MIMO definition in the baseline spec. |  |  |  | MU
237 | Hart, Brian | Cisco Systems | 3.1 | 2 | 13 | TR | 3.1 | 2 | 13 | TR | 11ad has redefined "downlink", so the 802.11 downlink is now a more general term than many folk realise, and as a modifier does not automatically mean AP to clients | Liase with 11ad to find a cleaner way forward |  |  |  | MU
238 | Hart, Brian | Cisco Systems | 3.1 | 2 | 13 | ER | 3.1 | 2 | 13 | ER | "MU-MIMO transmitted" yet MU-MIMO is defined as a technique, which cannot be TXed | MU-MIMO => "MU-MIMO technique where the PPDU is" (if we are defining a technique) or => "MU-MIMO PPDU" (if we are defining a transmission) |  |  |  | Ed
1806 | Yee, James | Mediatek | 3.1 | 2 | 19 | ER | 3.1 | 2 | 19 | ER | the 2nd sentence of the 'frequency segment' definition defines other terms and should be deleted. | as per comment |  |  |  | Ed
1573 | Zhu, Chunhui | Samsung Electronics | 3.1 | 2 | 22 | TR | 3.1 | 2 | 22 | TR | non-contiguous transmission is defined as a transmission using two nonadjacent frequency segments. Although this is the case in 11ac. It may be possible in the future that non-contiguous transmission can use two or MORE nonadjacent frequency segments. | add "or more" after two |  |  |  | COEX
693 | Kneckt, Jarkko | Nokia Corporation | 3.2 | 2 |  | ER | 3.2 | 2 | 25 | TR | The Definitions specific to 802.11 is missing definitions for primary and secondary AC and primary and secondary destinations. | Add the definitions |  |  | Yes | MAC
19 | Asai, Yusuke | NTT | 3.2 Definitions specific to IEEE802.11 | 2 | 42 | ER | 3.2 | 2 | 42 | ER | "Clause 19 (High Throughput (HT) PHY specification)" is incorrect. "Clause 20" is correct. | As in comment. |  |  | Yes | Ed
240 | Hart, Brian | Cisco Systems | 3.2 | 2 | 49 | ER | 3.2 | 2 | 49 | ER | AC | Spell out acronyms in def section |  |  |  | Ed
1807 | Yee, James | Mediatek | 3.2 | 2 | 50 | ER | 3.2 | 2 | 50 | ER | in the definitions of primary/secondary AC and primary/secondary destinations, it should be clarified that the context is local and 'per QoS STA'. Insert "per QoS STA" before "at" for these 4 definitions. | as per comment |  |  |  | Ed
1808 | Yee, James | Mediatek | 3.2 | 2 | 50 | ER | 3.2 | 2 | 50 | ER | be consistent in 'can be' vs. 'could be' in these 4 definitions. Suggest 'can be'. | as per comment |  |  |  | Ed
241 | Hart, Brian | Cisco Systems | 3.2 | 2 | 53 | ER | 3.2 | 2 | 53 | ER | AC | Spell out acronyms in def section |  |  |  | Ed
242 | Hart, Brian | Cisco Systems | 3.2 | 2 | 57 | TR | 3.2 | 2 | 57 | TR | "Destinations" yet "one or more". Suggest "destination(s). And is "destination(s)" adequately defined - should it be destination STAs? And destination in the DA or RA sense? Clarify. Also, in the text, I see this being defined but never subsequently used - is a defn even needed? Ditto "Secondary destinations" | As in comment |  |  |  | MAC
243 | Hart, Brian | Cisco Systems | 3.2 | 2 | 64 | TR | 3.2 | 2 | 64 | TR | "and can be used to setup a VHT 40MHz BSS" is confusing. It seems to imply, indirectly, that the definition of a primary 40 MHz channel in a 40 MHz BSS is the 40 MHz of the BSS (fine). But this idea can be expressed more clearly: either just list 40 MHz with the other bandwidths (since a subset can always be the whole set; a subchannel can be the whole channel). If the preference is to keep "subchannel" as a smaller set, avoid the "and can be used" since there is not much "and" happening; write "or the 40 MHz channel that can ..." Ditto primary 80 | As in comment |  |  |  | COEX
1574 | Zhu, Chunhui | Samsung Electronics | 3.2 | 3 | 6 | TR | 3.2 | 3 | 6 | TR | In a 160 or 80+80 VHT BSS, a secondary 40MHz subchannel may not always be adjacent to the primary 40MHz channel. It may be adjacent to another secondary 40MHz channel. | Leave to the PHY ad hoc |  |  |  | COEX
998 | Seok, Yongho | LG Electronics | 3.2 | 3 | 20 | ER | 3.2 | 3 | 20 | ER | missing a few words in "physical layer protocol data unit (PPDU)" | Insert missing words which will read "physical layer convergence procedure protocol data unit (PPDU)" |  |  |  | Ed
1517 | SOHN, ILLSOO | LG Electronics | 3.2 | 3 | 20 | ER | 3.2 | 3 | 20 | ER | Notations "physical layer protocol data unit (PPDU)" | Use full notation "physical layer convergence procedure protocol data unit (PPDU)" |  |  |  | Ed
999 | Seok, Yongho | LG Electronics | 3.2 | 3 | 24 | ER | 3.2 | 3 | 24 | ER | Grammer: "very high throughput (VHT) single medium access control (MAC) protocol data unit (VHT single MPDU): An MPDU that is the only MPDU carried in an A-MPDU carried in a VHT PPDU, and with the EOF subfield of the MPDU delimiter field equal to 1." | Change the sentence to "very high throughput (VHT) single medium access control (MAC) protocol data unit (VHT single MPDU): An MPDU in a VHT PPDU that is the only MPDU carried in an A-MPDU with the EOF subfield of the MPDU delimiter field indicating 1." |  |  |  | Ed
20 | Asai, Yusuke | NTT | 3.2 Definitions specific to IEEE 802.11 | 3 | 29 | TR | 3.2 | 3 | 29 | TR | In addition to "80 MHz mask physical layer convergence procedure (PLCP) protocol data unit (PPDU)", "160 MHz mask PPDU" and "80+80 MHz mask PPDU" should be also defined. | Insert the following definitions just after just after the definition of "80MHz mask": 160 MHz mask physical layer convergence procedure (PLCP) protocol data unit (PPDU): One of the following PPDUs: 1) an 160 MHz VHT PPDU (TXVECTOR parameter CH_BANDWIDTH set to HT_CBW160); 2) an 160 MHz non-HT duplicate PPDU (TXVECTOR parameter CH_BANDWIDTH set to NON_HT_CBW160); 3) a 20 MHz non-HT, HT or VHT PPDU with the TXVECTOR parameter CH_BANDWIDTH set to NON_HT_CBW20 or HT_CBW20. The PPDU is transmitted using a 40 MHz transmit spectral mask defined in Clause 22. Or, 4) a 40 MHz non-HT duplicate, HT or VHT PPDU with the TXVECTOR parameter CH_BANDWIDTH set to NON_HT_CBW40 or HT_CBW40. The PPDU is transmitted using a 40 MHz transmit spectral mask defined in Clause 22. Or, 5) a 80 MHz non-HT duplicate, HT or VHT PPDU with the TXVECTOR parameter CH_BANDWIDTH set to NON_HT_CBW80 or HT_CBW80. The PPDU is transmitted using a 80 MHz transmit spectral mask defined in Clause 22. 80+80 MHz mask physical layer convergence procedure (PLCP) protocol data unit (PPDU): One of the following PPDUs: 1) an 80+80 MHz VHT PPDU (TXVECTOR parameter CH_BANDWIDTH set to HT_CBW80+80); 2) an 80+80 MHz non-HT duplicate PPDU (TXVECTOR parameter CH_BANDWIDTH set to NON_HT_CBW80+80); 3) a 20 MHz non-HT, HT or VHT PPDU with the TXVECTOR parameter CH_BANDWIDTH set to NON_HT_CBW20 or HT_CBW20. The PPDU is transmitted using a 40 MHz transmit spectral mask defined in Clause 22. Or, 4) a 40 MHz non-HT duplicate, HT or VHT PPDU with the TXVECTOR parameter CH_BANDWIDTH set to NON_HT_CBW40 or HT_CBW40. The PPDU is transmitted using a 40 MHz transmit spectral mask defined in Clause 22. Or, 5) a 80 MHz non-HT duplicate, HT or VHT PPDU with the TXVECTOR parameter CH_BANDWIDTH set to NON_HT_CBW80 or HT_CBW80. The PPDU is transmitted using a 80 MHz transmit spectral mask defined in Clause 22. | Yusuke |  | Yes | PHY
244 | Hart, Brian | Cisco Systems | 3.2 | 3 | 29 | TR | 3.2 | 3 | 29 | TR | "80 MHz mask PPDU" is not a great name since sometimes the mask is 40 MHz and sometimes 80 MHz. | Rename |  |  |  | PHY
245 | Hart, Brian | Cisco Systems | 3.2 | 3 | 37 | TR | 3.2 | 3 | 37 | TR | 20 MHz PPDU yet a 40 MHz mask - seems wrong or please explain | As in comment |  |  |  | PHY
246 | Hart, Brian | Cisco Systems | 3.2 | 3 | 37 | ER | 3.2 | 3 | 37 | ER | ". Or," yet previous bullet ended ";" | ". Or" -> "; or", or just ";" |  |  |  | Ed
676 | Kneckt, Jarkko | Nokia Corporation | 3.2 | 3 | 38 | TR | 3.2 | 3 | 38 | TR | The paragraph talks about 20 MHz bandwidth transmission. The Spectral mask should be 20 MHz, right? | Change: 'The PPDU is transmitted using a 40 MHz transmit spectral mask defined in Clause 22.' to 'The PPDU is transmitted using a 20 MHz transmit spectral mask defined in Clause 22.' |  |  |  | PHY
1470 | Lv, Kaiying | ZTE Corporation | 3.2 | 3 | 38 | TR | 3.2 | 3 | 38 | TR | the definition of "80 MHz mask physical layer convergence procedure (PLCP) protocol data unit (PPDU):" is not correct for the following case 3) a 20 MHz non-HT, HT or VHT PPDU with the TXVECTOR parameter CH_BANDWIDTH set to NON_HT_CBW20 or HT_CBW20. The PPDU is transmitted using a 40 MHz transmit spectral mask defined in Clause 22. 4) a 40 MHz non-HT duplicate, HT or VHT PPDU with the TXVECTOR parameter CH_BANDWIDTH set to NON_HT_CBW40 or HT_CBW40. The PPDU is transmitted using a 40 MHz transmit spectral mask defined in Clause 22. | 3) a 20 MHz non-HT, HT or VHT PPDU with the TXVECTOR parameter CH_BANDWIDTH set to NON_HT_CBW20 or HT_CBW20. The PPDU is transmitted using a 40 80 MHz transmit spectral mask defined in Clause 22. 4) a 40 MHz non-HT duplicate, HT or VHT PPDU with the TXVECTOR parameter CH_BANDWIDTH set to NON_HT_CBW40 or HT_CBW40. The PPDU is transmitted using a 40 80 MHz transmit spectral mask defined in Clause 22. |  |  |  | PHY
218 | Gong, Michelle | Intel | 3.2 | 3 | 39 | ER | 3.2 | 3 | 39 | ER | The "40MHz transmit spectrual mask" should be "80MHz transmit spectrual mask," because this is the defintion for 80MHz maks PPDU. | Change "40" to "80" |  |  |  | Ed
219 | Gong, Michelle | Intel | 3.2 | 3 | 43 | ER | 3.2 | 3 | 43 | ER | The "40MHz transmit spectrual mask" should be "80MHz transmit spectrual mask," because this is the defintion for 80MHz maks PPDU. | Change "40" to "80" |  |  |  | Ed
677 | Kneckt, Jarkko | Nokia Corporation | 3.3 | 3 |  | ER | 3.3 | 3 | 46 | ER | Additional abbreviations and acronyms are recommended | multi-user, transmission opportunity (MU-TXOP), end of frame (EOF), Galois/Counter mode (GCM), and Galois/Counter mode protocol (GCMP) |  |  | Yes | Ed
1575 | Zhu, Chunhui | Samsung Electronics | 3.3 | 3 | 50 | ER | 3.3 | 3 | 50 | ER | Insert acronyms for GID, GID-L and GID-H; they are not defined in REVmb D4.0 | change accordingly |  |  |  | Ed
1000 | Seok, Yongho | LG Electronics | 3.3 | 3 | 54 | ER | 3.3 | 3 | 54 | ER | In line 52, 'MU' is 'Multi-user'. In line 54, 'SU' is 'Single user', in which '-' is removed. The terminology should be aligned. | Add '-' between 'Single' and 'user'; 'Single-user' |  |  |  | Ed
1399 | Kang, Byeongwoo | LG electronics | 3.3 | 3 | 54 | ER | 3.3 | 3 | 54 | ER | When written in spec, 'MU' is 'Multi-user'. On the other hand, 'SU' is 'Single user', where '-' is removed. | Add '-' between 'Single' and 'user'; that is 'Single-user' |  |  |  | Ed
1001 | Seok, Yongho | LG Electronics | 3.3 | 3 | 62 | ER | 3.3 | 3 | 62 | ER | Unnecessary commas between words "multi-user", "multiple input", and "multiple output" | Delete commas |  |  |  | Ed
181 | Cordeiro, Carlos | Intel | 7.1.2 | 4 |  | TR | 7.1.2 | 4 | 9 | TR | This subclause (in fact, the following ones as well) ignore the changes that were made in TGad. Since the TGad draft precedes Tgac in the amendment order, need to change the Tgac draft to comply with the changes in TGad | As noted |  |  | Yes | Ed
1118 | Stacey, Robert | Intel | 7.1.2 | 4 | 14 | TR | 7.1.2 | 4 | 14 | TR | The maximum MPDU size supported by the recipient may also limit the Frame Body size. Also, the maximum A-MSDU size applies to HT STAs and is limited to 2 values (3835 and 7935) not 3. | Change to read: "The PPDU in which the frame is transmitted, the maximum MSDU size (2304 octets), the maximum A-MSDU size supported by a HT STA recipient (3839 or 7935) or the maximum MPDU size supported by a VHT STA recipient (3895, 7991 or 11454) may further limit the maximum MPDU size." |  |  |  | MAC
1002 | Seok, Yongho | LG Electronics | 7.1.2 | 4 | 27 | ER | 7.1.2 | 4 | 27 | ER | The caption of Figure 7-1 uses "--". | Change double dash to one long dash for the consistency. |  |  |  | Ed
1119 | Stacey, Robert | Intel | 7.1.2 | 4 | 27 | TR | 7.1.2 | 4 | 27 | TR | A maximum frame body size of 11424B is possible in a QoS Data frame withput HT Control or Address 4. A maximum frame body size of 11426B is possible in a management frame. | Correct the figure to show Frame body size range of 0-11426. Replace the note with one that states how this number is arrived at: management frame without HT control. |  |  |  | MAC
1459 | Lee, Daewon | LG Electronics | 7.1.2 | 4 | 27 | ER | 7.1.2 | 4 | 27 | ER | Figure 7-1 caption typo "--". | change '--' to '-' |  |  |  | Ed
1229 | Stephens, Adrian | Intel Corporation | 7.1.2 | 4 | 33 | ER | 7.1.2 | 4 | 33 | ER | The style for notes is not applied here. Use the style in the template. | As in comment |  |  |  | Ed
934 | Santosh Abraham, Simone Merlin | Qualcomm Inc. | 7.1.3.1 | 40 | 4 | TR | 7.1.3.1 | 4 | 40 | TR | Subtype for control frames not defined | Use 2 reserved values of Subtype for defining the subtype of NDPA and for Poll |  |  | Yes | MAC
1242 | Stephens, Adrian | Intel Corporation | 7.1.3.1.2 |  |  | TR | 7.1.3.1.2 | 4 | 41 | TR | Show changes to type/subtype fields for new frames (e.g. control frames) with <ANA> for number allocations | As in comment |  |  |  | MAC
21 | Asai, Yusuke | NTT | 7.1.3.1.7 More Data field | 4 | 48 | TR | 7.1.3.1.7 | 4 | 48 | TR | "MU TXOP" should be defined in section 3.2. | Insert the following definitions in section 3.2: MU TXOP: A TXOP using MU-MIMO transmission. |  |  | Yes | MU
99 | Au, Edward (Kwok Shum) | Huawei Technologies | 7.1.3.1.7 | 4 | 48 | TR | 7.1.3.1.7 | 4 | 48 | TR | The sentence "… during a downlink MU TXOP to indicate..." shows the More Data field will be used in MU TXOP. Since TXOP power save can now be used in both MU and SU modes, the sentence should be updated accordingly to include SU TXOP. | Change the sentence into "… during a downlink SU/MU TXOP to indicate...". |  |  |  | MU
678 | Kneckt, Jarkko | Nokia Corporation | 7.1.3.1.7 | 4 | 48 | ER | 7.1.3.1.7 | 4 | 48 | ER | Include hyphen in 'MU TXOP' | MU-TXOP |  |  |  | Ed
695 | Kneckt, Jarkko | Nokia Corporation | 7.1.3.1.7 | 4 | 48 | TR | 7.1.3.1.7 | 4 | 48 | TR | Why the more data bit is set only to devices that are operating in TXOP power save? | The more data bit should be set for all active and power save mode terminals without restrictions. The more data bit indication helps the non-AP STAs to decide when to change their power mode or when to perform handover to new AP. Change the text in 7.1.3.1.7 page 86 line 8 in 802.11 revMb: "The More Data field is 1 bit in length and is used to indicate to a STA in PS mode that more BUs(#4023) are buffered for that STA at the AP. The More Data field is valid in directed data or management type frames transmitted by an AP to a STA in PS mode. A value of 1 indicates that at least one additional buffered BU(#4023) is present for the same STA." to: "The More Data field is 1 bit in length and is used to indicate to a STA in PS mode or VHT STA in active mode that more BUs(#4023) are buffered for that STA at the AP. The More Data field is valid in directed data or management type frames transmitted by an AP to a STA in PS mode. A value of 1 indicates that at least one additional buffered BU(#4023) is present for the same STA." |  |  |  | MAC
696 | Kneckt, Jarkko | Nokia Corporation | 7.1.3.1,7 | 4 | 48 | TR | 7.1.3.1,7 | 4 | 48 | TR | The more data bit is set to 1 to indicate further buffered frames and set to 0 to indicate that no buffered frames are present for STAs in power save mode. Currently the more data bit is set to 0 in all individually addressed frames destined to active mode STA. Having the More Data bit constantly set to 0 in active mode requires very precise book keeping of the devices that operate in TXOP power save. To simplify AP implementation the same More Data field values for all active and power save mode. | Please use the same more data bit values for all devices in active mode, regardless are they operating in TXOP power save mode. The more data bit indication helps the non-AP STAs to decide when to change their power mode or when to perform handover to new AP. |  |  |  | MAC
758 | Liu, Yong | Marvell | 7.1.3.1.7 | 4 | 48 | TR | 7.1.3.1.7 | 4 | 48 | TR | What is the definition of "downlink MU TXOP"? Does the TXOP power save mode only apply to MU TXOP? | remove "MU" |  |  |  | MAC
1723 | Lee, Jae Seung | ETRI | 7.1.3.1.7 | 4 | 48 | TR | 7.1.3.1.7 | 4 | 48 | TR | Since TXOP Power Save has been extended to SU, the More Data field has to be set to 1 in frames transmitted by VHT AP during a downlink MU TXOP and SU TXOP to indicate to the non-AP VHT STA that AP has more frames for transmission when the non-AP VHT STA is in TXOP power save mode | Change "during a downlink MU TXOP" to "during a downlink MU TXOP and SU TXOP" |  |  |  | MAC
1789 | Patil, Sandhya | Samsung | 7.1.3.1.7 | 4 | 48 | TR | 7.1.3.1.7 | 4 | 48 | TR | The use of More data bit is extended for SU TXOP also | Change MU TXOP to SU or MU TXOP |  |  |  | MAC
22 | Asai, Yusuke | NTT | 7.1.3.1.7 More Data field | 4 | 49 | TR | 7.1.3.1.7 | 4 | 49 | TR | "TXOP power save mode" should be defined in section 3.2. | Insert the following definitions in section 3.2: TXOP power save mode: A power management scheme in which a non-AP VHT STA may either be in the Awake or Doze state during a TXOP obtained by the VHT AP for VHT transmissions. |  |  | Yes | MAC
679 | Kneckt, Jarkko | Nokia Corporation | 7.1.3.1.7 | 4 | 50 | ER | 7.1.3.1.7 | 4 | 50 | ER | § 11.1.2.4b appears to be incorrect | § 11.2.1.4b |  |  |  | MAC
759 | Liu, Yong | Marvell | 7.1.3.1.7 | 4 | 50 | ER | 7.1.3.1.7 | 4 | 50 | ER | section 11.1.2.4b - section number is wrong | correct it |  |  |  | MAC
1471 | Lv, Kaiying | ZTE Corporation | 7.1.3.1.7 | 4 | 50 | ER | 7.1.3.1.7 | 4 | 50 | ER | referred to wrong section number 11.1.2.4b | The More Data field is set to 1 in frames transmitted by VHT AP during a downlink MU TXOP to indicate to the non-AP VHT STA that AP has more frames for transmission when the non-AP VHT STA is in TXOP power save mode as described in section 11.1.2.4b 11.2.1.4b. |  |  |  | MAC
1722 | Lee, Jae Seung | ETRI | 7.1.3.1.7 | 4 | 50 | ER | 7.1.3.1.7 | 4 | 50 | ER | reference section number "11.1.2.4b" is incorrect | Change "11.1.2.4b" to "11.2.1.4b" |  |  |  | MAC
1230 | Stephens, Adrian | Intel Corporation | 7.1.3.3.7 | 4 | 65 | TR | 7.1.3.3.7 | 4 | 65 | TR | "For VHT STAs," - I'm not sure this conditional is necessary or sufficient. It is set to one for specific frames sent by a VHT STA to another VHT STA. | Reorder and reword: "... set to one to signal presence of bandwidth indication field as described in x.y.z. Otherwise, it is set to zero." |  |  |  | MAC
247 | Hart, Brian | Cisco Systems | 7.1.3.3.7 | 5 | 1 | TR | 7.1.3.3.7 | 5 | 1 | TR | "bandwidth indication" is not a defined term - refer to a SAP parameter. Ditto P52L56 | As in comment |  |  |  | MAC
1804 | Ye, Huanchun | Mediatek | 7.1.3.3.7 | 5 | 1 | TR | 7.1.3.3.7 | 5 | 1 | TR | Non-HT duplicate can be used for Management and Data frames, so having BW indication allows reliable BW determination of these frames | delete the word “control” | Needs discussion |  |  | MAC
908 | Santosh Abraham, Simone Merlin | Qualcomm Inc. | 7.1.3.1.9 | 5 | 4 | TR | 7.1.3.1.9 | 5 | 4 | TR | from 11n-2009 specs "7.1.3.1.9 Order field The Order field is 1 bit in length. It is used for two purposes: — When set to 1 in a non-QoS data frame transmitted by a non-QoS STA, it indicates that the frame contains an MSDU, or fragment thereof, which is being transferred using the StrictlyOrdered service class. — When set to 1 in a QoS data or management frame transmitted with a value of HT_GF or HT_MF for the FORMAT parameter of the TXVECTOR, it indicates that the frame contains an HT Control field. Otherwise, the Order field is set to 0." This does not alllow for HT control frame in a VHT PPDU | change last bullet including the VHT case: "When set to 1 in a QoS data or management frame transmitted with a value of HT_GF, HT_MF or VHT for the FORMAT parameter of the TXVECTOR, it indicates that the frame contains an HT Control field. Otherwise, the Order field is set to 0. |  |  |  | MAC
907 | Santosh Abraham, Simone Merlin | Qualcomm Inc. | 7.1.3.5a | 5 | 10 | TR | 7.1.3.5a | 5 | 10 | TR | There is no capability indication for the HT Control field in the new VHT format. A STA may support HTC but not in the new VHT format, or vice versa, but that cannot be indicated | Add a new capability indication for the HT control field in the new VHT format; When enabled, the capability indicates that STA is capable of receiving a HT control field with the new VHT format; A STA shall not receive frames with HT control field in the VHT format, unless it declares the capability in VHT capabilities info element; A STA shall not receive frames with HT control field in the HT format, unless it declares the capability in HT Extended capabilities element (currently called +HTC capable); VHT format Capability in VHT capabilities info can be indicated with 1 bit in position B22; Section 9.7a HT Control field operation need be updated accordingly; |  |  |  | MAC
1352 | Zhao, Shiwei | Atheros Communications | 7.1.3.5a | 5 | 10 | ER | 7.1.3.5a | 5 | 10 | ER | This section now covers both HT and VHT control field. Should change title to reflect that. | change from "HT control field" to "VHT control field" |  |  |  | Ed
1472 | Lv, Kaiying | ZTE Corporation | 7.1.3.5a | 5 | 10 | TR | 7.1.3.5a | 5 | 10 | TR | wrong location of the section 7.1.3.5a HT Control field | move the section 7.1.3.5a HT Control field to page 8 line 40 |  |  |  | MAC
1120 | Stacey, Robert | Intel | 7.1.3.5a | 5 | 11 | TR | 7.1.3.5a | 5 | 11 | TR | This section does not make a lot of sense as amended. Essentially two formats for this field are described: HT Control and VHT Control, distinguished by the setting of B0. Elsewhere, the field alternately referred to as HT Control and VHT Control depending on context. What is meant by the name should be explicitly state here. This section could be reworked to more clearly describe the two formats. | Rename the field "HT/VHT Control". Define meaning to "HT Control" and "VHT Control" (i.e. format dependent on B0 setting). Rework format description for clarity. | Simone will provide resolution |  |  | MAC
1232 | Stephens, Adrian | Intel Corporation | 7.1.3.fa | 5 | 15 | ER | 7.1.3.fa | 5 | 15 | ER | Don't get cute with the editing instructions. Lists of editing instructions is being cute. Each must be an insert, delete, change or replace instruction. Replace only for figures. Change shows tracked changes. | Remove "intro" editing instruction. Change each of the following to "change" or "insert". Replace instruction at line 15 with figure showing tracked changes. |  |  |  | Ed
906 | Santosh Abraham, Simone Merlin | Qualcomm Inc. | 7.1.3.5a | 5 | 19 | ER | 7.1.3.5a | 5 | 19 | ER | HT and VHT control fields should have two independent descriptions. For instance, referring to this row of the table, in VHT case MFB (as shown in the picture below) includes the SNR, hence HT MFB and VHT MFB are different. Also, MAI is not defined for the VHT case | Suggest to introduce a definition for an HT control field in 'HT format' and one for a HT control field in 'VHT format'; HT control field is defined as [B0=HT/VHT, B1-B31=depending on HT/VHT format]; HT format description for B1-B31 reflects 11n-2009 and simply add text specifying that this is the meaning when B0 is set to 0. VHT format has an independent description for B1-B31 which uses the current one in table 7-6h and is valid only when B0 is set to 1; The denomination +HTC is intended to mean that an HT control field is included (either in HT or VHT format); When relevant, the HT or VHT format is explicitly indicated with additional text; |  |  |  | Ed
233 | Grandhi, Sudheer | InterDigital | 7.1.3.5a | 5 | 27 | TR | 7.1.3.5a | 5 | 27 | TR | Why have a VHT bit when a frame transmission is either VHT or HT as indicated by the SIGNAL field in the PHY preamble? Suggest removing this redundant bit. After VHT-SIG/HT-SIG auto-detection the information about whether the frame is HT or VHT may be passed through RXVECTOR from PHY to MAC. Also Change "Figure 7-1--MAC frame format" accordingly. | Suggest removing this redundant HT/VHT bit. Change "Figure 7-1--MAC frame format" showing HT/VHT control field. Insert text indicating "HT/VHT control field is a HT control field or a VHT control field depending on whether the MPDU is a HT MPDU or VHT MPDU respectively." | Simone will provide resolution |  |  | MAC
1231 | Stephens, Adrian | Intel Corporation | 7.1.3.5a | 4 | 30 | ER | 7.1.3.5a | 5 | 30 | ER | Don't like HT/VHT field name: 1. contains a slash. 2. doesn't indicate which is selected when 1. | Replace field name with "IsVHT" or just "VHT". |  |  | Yes | Ed
23 | Asai, Yusuke | NTT | 7.1.3.5a HT Control field | 5 | 37 | TR | 7.1.3.5a | 5 | 37 | TR | This modified row of Table 7-6a should be removed, because MFB subfield in VHT control field is defined by Table 7-6h. | As in comment. | Simone will provide resolution |  | Yes | MAC
1473 | Lv, Kaiying | ZTE Corporation | 7.1.3.5a | 22 | 42 | TR | 7.1.3.5a | 5 | 42 | TR | the definition of MFB/ASELC subfield is not accurate when it is as a subfield of VHT control field. | if the HT/VHT subfield is set to the value 0, this subfield contains recommended MFB expressed as an HT MCS, and if the HT/VHT subfield is set to the value 1, the 4 highest numbered bits of this subfield contains a recommended VHT MCS ,and the lowest numbered 3 bits of this subfield contain a recommended VHT NSTS is interpreted as defined in Figure7-4f . | Simone will clean up this section |  | Yes | MAC
1233 | Stephens, Adrian | Intel Corporation | 7.1.3.5a | 5 | 46 | ER | 7.1.3.5a | 5 | 46 | ER | I don't understand why you're describing a VHT MCS format here and also at 7.25. | I think you need to remove the changes at 4.46. |  |  |  | Ed
1003 | Seok, Yongho | LG Electronics | 7.1.3.3.7 | 5 | 1-2 | TR | 7.1.3.3.7 | 5 | 1-2 | TR | non-HT or non-HT duplicate format' includes legacy and VHT. |  |  |  |  | COEX
1400 | Kang, Byeongwoo | LG electronics | 7.1.3.3.7 | 5 | 1-2 | TR | 7.1.3.3.7 | 5 | 1-2 | TR | non-HT or non-HT duplicate format' includes legacy and VHT. Reconsider the definition of 'non-HT' | Need an agreement |  |  |  | COEX
1344 | Zhang, Hongyuan | Marvell | 7.1.3.5a | 5 | 36-56 | TR | 7.1.3.5a | 5 | 36-56 | TR | Don't need to re-interpret MFB/ASELC field in Table 7-6a, because when HT/VHT field is 1, subsequent text, figures and tables already explain the re-define HTC field in details, therefore this table is redundant. | Remove the mentioned text and table 7-6a. | Simone will provide resolution |  |  | MAC
760 | Liu, Yong | Marvell | 7.1.3.5a | 5 | 37-56 | ER | 7.1.3.5a | 5 | 37-56 | ER | Table 7-6i defines the MFB field for VHTC. No need to make changes here. | Remove the modifications to this table and add a reference to table 7-6i. |  |  |  | Ed
1234 | Stephens, Adrian | Intel Corporation | 7.1.3.5a | 6 | 5 | TR | 7.1.3.5a | 6 | 5 | TR | Fields such as AC Contstraint are not defined. | Add them to table 7-6h, perhaps with "see table 7-6a" as a definition | Simone will provide resolution |  |  | MAC
100 | Au, Edward (Kwok Shum) | Huawei Technologies | 7.1.3.5a | 6 | 1~5 | TR | 7.1.3.5a | 6 | 1~5 | TR | Figure 7-4e only contains B1-B31. For the integrality of VHT Control field, we propose to add B0 in the figure. | Add B0 in the Figure 7-4e. The content can be "HT/VHT = 1". | Simone will provide resolution |  |  | MAC
1576 | Zhu, Chunhui | Samsung Electronics | 7.1.3.5a | 7 | 5 | ER | 7.1.3.5a | 7 | 5 | ER | Table 7-6h: Bits 29-31 of VHT control field are now defined. For integrity, better include all fields in the table. | add missing fields |  |  |  | Ed
1577 | Zhu, Chunhui | Samsung Electronics | 7.1.3.5a | 7 | 26 | ER | 7.1.3.5a | 7 | 26 | ER | Change "Value of 127, it indicates…" to "Value of 127 indicates..." | change accordingly |  |  |  | Ed
909 | Santosh Abraham, Simone Merlin | Qualcomm Inc. | 7.1.3.5a | 7 | 34 | ER | 7.1.3.5a | 7 | 34 | ER | "in which the unsolicited MFB refers." | change to "TO which the unsolicited MFB refers." |  |  |  | Ed
885 | Porat, Ron | Broadcom | 7.1.3.5a | 7 | 38 | TR | 7.1.3.5a | 7 | 38 | TR | The unsolicited feedback should refer to SU or MU VHT PPDU | If the Unsolicited MFB subfield is set to 1 and the FB Tx Type subfield is set to 1, the unsolicited MFB refers to a beamformed SU-MIMO or MU-MIMO VHT PPDU. | Simone will provide resolution |  |  | MAC
1004 | Seok, Yongho | LG Electronics | 7.1.3.5a | 7 | 38 | ER | 7.1.3.5a | 7 | 38 | ER | Grammer: "If the Unsolicited MFB subfield is set to 1 and FB Tx Type subfield is set to 0, the unsolicited MFB refers to either unbeamformed VHT PPDU, transmit diversity utilizing Alamouti coding VHT PPDU." | Change the sentence to "If the Unsolicited MFB subfield is set to 1 and FB Tx Type subfield is set to 0, the unsolicited MFB refers to either unbeamformed VHT PPDU or VHT PPDU with STBC." |  |  |  | Ed
1005 | Seok, Yongho | LG Electronics | 7.1.3.5a | 7 | 40 | ER | 7.1.3.5a | 7 | 40 | ER | The terminology 'Alamouti coding' is not used in REVmb 4.01. | Change 'Alamouti coding' to 'STBC' |  |  |  | Ed
1353 | Zhao, Shiwei | Atheros Communications | 7.1.3.5a | 7 | 40 | ER | 7.1.3.5a | 7 | 40 | ER | "….. refers to either unbeamformed VHT PPDU, transmit diversity utilizing ….." What's the grammar there? Shouldn't be "either….or……"? | change to ""….. Refers to either unbeamformed VHT PPDU or transmit diversity utilizing ….." |  |  |  | Ed
1401 | Kang, Byeongwoo | LG electronics | 7.1.3.5a | 7 | 40 | ER | 7.1.3.5a | 7 | 40 | ER | The terminology 'Alamouti coding' is not used in spec | modify 'Alamouti coding' to 'STBC' |  |  |  | Ed
1578 | Zhu, Chunhui | Samsung Electronics | 7.1.3.5a | 7 | 40 | ER | 7.1.3.5a | 7 | 40 | ER | For the Definition of FB Tx Type, seems missing "or" | change to "...either unbeamformed VHT PPDU, or transmit diversity utilizing Alamouti coding VHT PPDU. |  |  |  | Ed
24 | Asai, Yusuke | NTT | 7.1.3.5a HT Control field | 7 | 58 | TR | 7.1.3.5a | 7 | 58 | TR | "Nsts" should be defined in section 3.2 as well as "MCS". | Insert the following definitions in section 3.2: Nsts: The number of space-time streams. | Simone will provide resolution |  | Yes | MAC
910 | Santosh Abraham, Simone Merlin | Qualcomm Inc. | 7.1.3.5a | 7 | 64 | ER | 7.1.3.5a | 7 | 64 | ER | "SNR subfield contains the average SNR, which is a SNR averaged over data subcarriers and spatial streams": add reference to formula | add reference to formula 9-1 |  |  |  | Ed
1345 | Zhang, Hongyuan | Marvell | 7.1.3.5a | 7 | 58~64 | TR | 7.1.3.5a | 7 | 58~64 | TR | Need to describe how to set Nsts, MCS and SNR fields in table7-6i. | Insert in table 7-6i: Nsts field is set to true Nsts-1, MCS field is set to MCS, SNR field refer to (9-1) in 9.18.3. | Simone will provide resolution |  |  | MAC
1006 | Seok, Yongho | LG Electronics | 7.1.3.5.1 | 8 | 1 | ER | 7.1.3.5.1 | 8 | 1 | ER | Clause 7.1.3.5.1 is not under Clause 7.1.3.5.a but under Clause 7.1.3.1. | Allocate the clause 7.1.3.5.1 in page under 7.1.3.5 QoS control field. |  |  |  | Ed
1402 | Kang, Byeongwoo | LG electronics | 7.1.3.5.1 | 8 | 1 | ER | 7.1.3.5.1 | 8 | 1 | ER | Clause 7.1.3.5.1 is now below Clause 7.1.3.5a. The clause should be below Clause 7.1.3.1. | Allocate the clause 7.1.3.5.1 in page under 7.1.3.5 QoS control field. |  |  |  | Ed
1007 | Seok, Yongho | LG Electronics | 7.1.3.5.3 | 8 | 19 | TR | 7.1.3.5.3 | 8 | 19 | TR | If AP transmits QoS Null+MRQ in MU-MIMO, MFB transmitters respond with immediate ACK and cause ACK collisions. Therefore, the ACK policy under the case where QoS Null+MRQ is transmitted in MU-MIMO is required. The ACK policy for the case should be defined as No ACK policy or BA policy. | Describe a clear behavior. |  |  |  | MU
1442 | Kang, Byeongwoo | LG electronics | 7.1.3.5.3 | 8 | 19 | TR | 7.1.3.5.3 | 8 | 19 | TR | When QoS-Null+MRQ is sent in MU-MIMO, MFB transmitters transmit immediate ACK and, hence, have ACK collisions with each other. Therefore, the ACK policy for QoS Null+MRQ in MU-MIMO needs modification. | Define the behavior such as no ack policy or block ack policy | Byeongwoo has presentation |  |  | MU
25 | Asai, Yusuke | NTT | 7.1.3.5.3 Ack Policy subfield | 8 | 21 | TR | 7.1.3.5.3 | 8 | 21 | TR | "an A-MPDU subframe with EOF subfield of the A-MPDU delimiter field set to 1" should be replaced with "VHT single MPDU", because "VHT single MPDU" is defined as "an MPDU that is the only MPDU carried in an A-MPDU carried in a VHT PPDU, and with the EOF subfield of the MPDU delimiter field equal to 1". | As in comment. |  |  | Yes | MAC
1235 | Stephens, Adrian | Intel Corporation | 7.1.3.5.3 | 8 | 22 | TR | 7.1.3.5.3 | 8 | 22 | TR | Now that you have a definition of a single VHT MPDU, you can use that definition to simplify text. | change to "... or carried in a single VHT MPDU". And change the guard on the next block to "Otherwise:" |  |  |  | MAC
26 | Asai, Yusuke | NTT | 7.1.3.5.3 Ack Policy subfield | 8 | 31 | ER | 7.1.3.5.3 | 8 | 31 | ER | "A-MPDU delimiter" should be replaced with "MPDU delimiter". | As in comment. |  |  | Yes | Ed
680 | Kneckt, Jarkko | Nokia Corporation | 7.1.3.5.3 | 8 | 36 | ER | 7.1.3.5.3 | 8 | 36 | ER | Include hyphen in 'HT delayed' | HT-delayed |  |  |  | Ed
153 | Carney, Bill | Sony Corporation | 7.1.4 | 8 | 42 | TR | 7.1.4 | 8 | 42 | TR | In a VHT frame, the Duration field will not be decodable by most third party STA due to its beamformed nature. It will be beneficial to reuse the field for other purposes, e.g. to indicate BA transmission timing. | Define a mechanism to reuse Duration Field. | Brian has related presentation |  |  | MAC
683 | Kneckt, Jarkko | Nokia Corporation | 7.2.1.1 | 8 |  | TR | 7.2.1.1 | 8 | 50 | TR | The enhanced RTS CTS signaling as defined in 802.11ac has many challenges: 1. Long duration in RTS frame may lead to unnecessary locking of the NAV at the secondary channels, if a frame is transmitted within the CTS timeout. For instance, two RTS frames that are transmitted in a short time may lock a NAV for the channel. 2. Also the STA that transmits static RTS frame should get indication if the reservation was not done due to lack of bandwidth, i.e. not because hte transmission of RTS frame failed. This enables the backoff rules use with static RTS frame. 3. The device that wants to test available bandwidht with dynamic RTS including short duration is forced to perform second RTS CTS signaling to set the duration of the reservation correctly. Two RTS CTS signaling causes overhead. To solve these problems a special values of the Duration field of the RTS frame should be reserved to indicate Probing operation. In Probing the receiver of the RTS frame calculates the duration for CTS frame by multiplying the duration value of the RTS frame with 32 micro seconds. For instance duration values of 72 - 132 could indicate probing operation and when the probing operation is in use, the CTS duration is set by calculating: (RTS duration field value - 72)*32 micro seconds. If hte CTS response condition was not met, the CTS duration field should be set to RTS - (SIFS + CTS). This enables time for RTS transmitter to decide does it want to continue reservation. | Please reserve static RTS values 72 - 132 to indicate probing operation and calculate the value of the CTS duration field by (RTS duration - 72)*32 micro seconds. If the requested bandwidth is available for transmission. If the requested bandwidth was not available send CTS to available channels and set the duration field to RTS duration - (SIFS + CTS). | Jarkko to present? |  | Yes | COEX
1236 | Stephens, Adrian | Intel Corporation | 7.2.1.1 | 8 | 55 | TR | 7.2.1.1 | 8 | 55 | TR | "The TA field is the address of the STA transmitting the RTS frame. If the RTS frame is transmitted by a VHT STA in a non-HT or non-HT duplicate format and the INDICATED_CH_BANDWIDTH and INDICATED_DYN_BANDWIDTH TXVECTOR parameters present, then the Individual/Group bit in the TA field is set to 1 to indicate that the scrambling sequence carries a bandwidth and dynamic/static indication (see section 17.3.2.1)." The first sentence conflicts with the second. | Change first sentence to cite all the bits of the TA address field, except the Individual/Group bit. |  |  |  | COEX
220 | Gong, Michelle | Intel | 7.2.1.1 | 8 | 57 | TR | 7.2.1.1 | 8 | 57 | TR | Section 9.2.0b.6a has defined how to determine the two parameters are valid or not. The term "valid" is used consistently throughput section 9.2.0b.6a and 9.2.0b.7. Note that the two parameters may be present in RXVECTOR even though they may not be valid. | Replace "present" with "are valid" |  |  |  | COEX
154 | Carney, Bill | Sony Corporation | 7.2.1.1 | 8 | 60 | TR | 7.2.1.1 | 8 | 60 | TR | Clarify what a third party non-VHT STA will do when receiving an RTS frame with Group bit set to 1. | Clarify. |  |  |  | COEX
1237 | Stephens, Adrian | Intel Corporation | 7.2.1.6 | 9 | 5 | ER | 7.2.1.6 | 9 | 5 | ER | "response is transmitted in a non-HT or non-HT duplicate format with the INDICATED_CH_BANDWIDTH TXVECTOR parameter present." This is a description of behaviour, not structure | Move to a behavioural subclause |  |  |  | Ed
698 | Kneckt, Jarkko | Nokia Corporation | 7.2.1.6 | 9 | 7 | TR | 7.2.1.6 | 9 | 7 | TR | The legacy devices and OBSS devices are not necessarily capable to obtain increased NAV duration from the transmitted frames. The CTS_To_self frame should be possible to transmit during the TXOP to lengthen the NAV duration for the reserved bandwidth or the subset of the reserved bandwidth. | Append line 7 with the text: "VHT TXOP holder may transmit a CTS with the RA field set to its MAC address." |  |  |  | COEX
27 | Asai, Yusuke | NTT | 7.2.1.11 NDPA | 9 | 11 | TR | 7.2.1.11 | 9 | 12 | TR | "NDPA" in TGac D0.1 is a control frame to inform the existence of an NDP of VHT format following NDPA itself and specify the following sequence (the order and the number of users to be requested CSI feedback). On the other hands, "NDP Announcement" in REVmbD4.01 is just one-bit flag to inform whether an NDP of HT format follows a control frame that includes HT Control field or not as described in 7.1.3.5a. The terms between "NDPA" in TGac D0.1 and "NDP Announcement" in REVmbD4.01 are almost identical phrase but the definitions are quite different, which may make confusion. | To avoid confusion, the name of "NDPA" in TGac D0.1 should be changed to "VHT NDPA frame". |  |  | Yes | MAC
28 | Asai, Yusuke | NTT | 7.2.1.11 NDPA | 9 | 11 | TR | 7.2.1.11 | 9 | 12 | TR | NDPA is a control frame; however, there is no definition of subtype in Table 7-1 and should be added. | Add a new subtype for NDPA in Table 7-1. |  |  | Yes | MAC
29 | Asai, Yusuke | NTT | 7.2.1.11 NDPA | 9 | 11 | ER | 7.2.1.11 | 9 | 12 | ER | The title of 7.2.1.11 should be revised to "VHT NDPA frame format". | As in comment. |  |  | Yes | Ed
30 | Asai, Yusuke | NTT | 7.2.1.11 NDPA | 9 | 12 | TR | 7.2.1.11 | 9 | 12 | TR | The rule for setting Duration/ID field in NDPA is not defined in the draft. | Add the sentences for Duration/ID setting rule definition. | Simone has possible resultion for this and related (#912, #801) |  | Yes | MU
1809 | Yee, James | Mediatek | 7.2.1.11 | 9 | 12 | ER | 7.2.1.11 | 9 | 12 | ER | although "NDPA" acronym is defined, its first use in a subclause heading should be "Null Data Packet Announcement (NDPA)" instead. | as per comment |  |  |  | Ed
1238 | Stephens, Adrian | Intel Corporation | 7.2.1.11 | 9 | 14 | ER | 7.2.1.11 | 9 | 14 | ER | Syntactically, frame names are adjectives, requiring "frame" after each use. | insert "frame" after NDPA throughout. |  |  |  | Ed
912 | Santosh Abraham, Simone Merlin | Qualcomm Inc. | 7.2.1.11 | 9 | 18 | TR | 7.2.1.11 | 9 | 18 | TR | Reduce the sounding sequence number in NDPA to 6 bits; this is still a sufficient number of bits and allows for 2 reserved bits; it also matches with another proposal from another comment about reducing the sequence number from 8 to 6 in sounding Poll frame | Reduce the sounding sequence number in NDPA to 6 bits, Reserved bits are in position 128-129 |  |  |  | MU
1239 | Stephens, Adrian | Intel Corporation | 7.2.1.11 | 9 | 20 | ER | 7.2.1.11 | 9 | 20 | ER | Being picky here, but the Octets: should be in an unruled column to the left of the frame control field. | As in comment |  |  |  | Ed
801 | Loc, Peter | IWT Inc. | 7.2.1.11 | 26 | 24 | TR | 7.2.1.11 | 9 | 24 | TR | The text provides a reference to sub-section 7.1.4 for the definition of the duration/ID field of the NDPA. However, sub-clause 7.1.4 provides the definition for the duration/ID field for Management and Data frame and NDPA is a control frame. Need a definition for duration/ID field of the NDPA frame. | The duration/ID value of the NDPA frame is the time, in microseconds, that covers the transmission of all NDPs, compressed feedback reports from the STAs that are indicated in the NDPA, and multiple SIFS between tranmissions. For example, if the NDPA contains n number of STAs, the duration is, in microseconds, the sum of the following frames: 1xNDP, (n-1)xSounding Poll frames plus nxCompressed feedback report frames plus 2nxSIFS. If the sounding poll frame is replaced by NDP (see next comment regarding the sounding poll frame) then the duration value of NDPA is the sum of nxNDP plus nxCompressed feedback frames plus 2nxSIFS |  |  | Yes | MU
1008 | Seok, Yongho | LG Electronics | 7.2.1.11 | 9 | 27 | ER | 7.2.1.11 | 9 | 27 | ER | Grammer: "then the RA field is set to the address STA identified by the STA ID in the STA Info field." | Chage the sentence to "then the RA field is set to the address of the STA identified by the STA ID in the STA Info field." |  |  |  | Ed
681 | Kneckt, Jarkko | Nokia Corporation | 7.2.1.11 | 9 | 28 | ER | 7.2.1.11 | 9 | 28 | ER | Include 'of the' after '… to the address …' | to the address of the STA |  |  |  | Ed
761 | Liu, Yong | Marvell | 7.2.1.11 | 9 | 28 | ER | 7.2.1.11 | 9 | 28 | ER | change "field is set to the address STA" to "field is set to the address of the STA" | as comment |  |  |  | Ed
911 | Santosh Abraham, Simone Merlin | Qualcomm Inc. | 7.2.1.11 | 9 | 28 | ER | 7.2.1.11 | 9 | 28 | ER | the RA field is set to the address STA | change to: "the RA field is set to the address OF THE STA" |  |  |  | Ed
1579 | Zhu, Chunhui | Samsung Electronics | 7.2.1.11 | 9 | 28 | ER | 7.2.1.11 | 9 | 28 | ER | "set to the address STA" should be "addressed STA" | change accordingly |  |  |  | Ed
682 | Kneckt, Jarkko | Nokia Corporation | 7.2.1.11 | 9 | 36 | ER | 7.2.1.11 | 9 | 36 | ER | Include 'Figure' before 7.2 | Figure 7.2 |  |  |  | Ed
1009 | Seok, Yongho | LG Electronics | 7.2.1.11 | 9 | 36 | ER | 7.2.1.11 | 9 | 36 | ER | The caption of Figure 7-2 uses "--". | Change double dash to one long dash for the consistency. |  |  |  | Ed
1580 | Zhu, Chunhui | Samsung Electronics | 7.2.1.11 | 9 | 41 | ER | 7.2.1.11 | 9 | 41 | ER | This is the first time Nc (Number of Column) is used. It should be spelled out in full here or in Table 7-1. Also there is neither definition nor acronym defined for Nc. | edit appropriately |  |  |  | Ed
1240 | Stephens, Adrian | Intel Corporation | 7.2.1.11 | 9 | 44 | ER | 7.2.1.11 | 9 | 44 | ER | Review all figure captions and ensure they are given FigTitle style | As in comment |  |  |  | Ed
221 | Gong, Michelle | Intel | 7.2.1.6 | 9 | 5-6 | TR | 7.2.1.6 | 9 | 5-6 | TR | Section 9.2.0b.6a has defined how to determine the two parameters are valid or not. The term "valid" is used consistently throughput section 9.2.0b.6a and 9.2.0b.7. Note that the two parameters may be present in RXVECTOR even though they may not be valid. | Replace "with the INDICATED_CH_BANDWIDTH TXVECTOR parameter present" with "with a valid INDICATED_CH_BANDWIDTH TXVECTOR parameter" |  |  |  | COEX
1724 | Lee, Jae Seung | ETRI | 7.2.1.11 | 9 | 36, 44 | ER | 7.2.1.11 | 9 | 36, 44 | ER | Duplicated Figure number. Figure number 7-2 is already used in the 802.11 baseline document | Change figure number 7-2 to other non duplicated number |  |  |  | Ed
1010 | Seok, Yongho | LG Electronics | 7.2.1.11 | 10 | 1 | ER | 7.2.1.11 | 10 | 1 | ER | Clarification: "The subfields in the STA Info are described in Table 7-1" | Change the sentence to "The subfields in the STA Info field are described in Table 7-1" |  |  |  | Ed
1241 | Stephens, Adrian | Intel Corporation | 7.2.1.11 | 10 | 5 | ER | 7.2.1.11 | 10 | 5 | ER | Fix table number. It's not table 7-1. | As in comment |  |  |  | Ed
31 | Asai, Yusuke | NTT | 7.2.1.11 NDPA | 10 | 9 | TR | 7.2.1.11 | 10 | 9 | TR | There is no STA ID section in the draft. | Add STA ID section. To use a part of AID (lowest 12 bits) as STA ID is one of possible solutions. |  |  | Yes | MU
762 | Liu, Yong | Marvell | 7.2.1.11 | 10 | 9 | TR | 7.2.1.11 | 10 | 9 | TR | Add description of STA ID | AID of the STA expected to prepare for the sounding feedback |  |  |  | MU
913 | Santosh Abraham, Simone Merlin | Qualcomm Inc. | 7.2.1.11 | 10 | 9 | ER | 7.2.1.11 | 10 | 9 | ER | STA ID <Add reference to STA ID section> | add reference |  |  |  | Ed
1011 | Seok, Yongho | LG Electronics | 7.2.1.11 | 10 | 9 | ER | 7.2.1.11 | 10 | 9 | ER | Detailed description for STA ID subfield is missing. | Put definitions on STA ID. |  |  |  | Ed
1445 | Lee, Daewon | LG Electronics | 7.2.1.11 | 10 | 9 | ER | 7.2.1.11 | 10 | 9 | ER | STA ID reference missing | add reference and detailed description |  |  |  | Ed
1518 | SOHN, ILLSOO | LG Electronics | 7.2.1.11 | 10 | 9 | ER | 7.2.1.11 | 10 | 9 | ER | No details for STA ID subfield. | Write details. |  |  |  | Ed
1581 | Zhu, Chunhui | Samsung Electronics | 7.2.1.11 | 10 | 9 | ER | 7.2.1.11 | 10 | 9 | ER | There is no description for the "STA ID" field. | add reference |  |  |  | Ed
1726 | Lee, Jae Seung | ETRI | 7.2.1.11 | 10 | 9 | ER | 7.2.1.11 | 10 | 9 | ER | There is no "STA ID section" in the current document | Create "STA ID section" in the draft and add reference to it, or add description on STA ID in the table 7-1 |  |  |  | Ed
699 | Kneckt, Jarkko | Nokia Corporation | 7.2.1.11 | 10 | 10 | ER | 7.2.1.11 | 10 | 10 | ER | Reference to STA ID section is missing | Correct the description. |  |  |  | Ed
802 | Loc, Peter | IWT Inc. | 7.2.1.12 | 27 | 24 | TR | 7.2.1.12 | 10 | 24 | TR | According to 22.3.13, NDP shall be the only sounding format. The use of sounding poll frame violates this rule | Remove the sounding poll frame from this sub-clause. |  |  | Yes | MU
32 | Asai, Yusuke | NTT | 7.2.1.12 Sounding Poll | 10 | 29 | TR | 7.2.1.12 | 10 | 29 | TR | Sounding Poll is a control frame; however, there is no definition of subtype for Sounding Poll frame in Table 7-1. | Add a new subtype for Sounding Poll frame in Table 7-1. |  |  | Yes | MAC
915 | Santosh Abraham, Simone Merlin | Qualcomm Inc. | 7.2.1.12 | 10 | 30 | ER | 7.2.1.12 | 10 | 30 | ER | Figure of Poll frame need be improved |  |  |  |  | Ed
1582 | Zhu, Chunhui | Samsung Electronics | 7.1.2.12 | 10 | 35 | ER | 7.1.2.12 | 10 | 35 | ER | There are two TBDs for this frame. | resolve TBDs |  |  |  | Ed
141 | Banerjea, Raja | Marvell Semiconductor | 7.2.1.12 | 10 | 37 | TR | 7.2.1.12 | 10 | 37 | TR | The Duration field is not defined. | Change to "The Duration field is set as defined in 7.1.4 (Duration/ID field (QoS STA))." |  |  |  | MU
222 | Gong, Michelle | Intel | 7.2.1.12 | 10 | 37 | TR | 7.2.1.12 | 10 | 37 | TR | Why is Duration field TBD? Once the sounding sequence is defined, the duration of the sequence can be determined. | Define the duration field. |  |  |  | MU
763 | Liu, Yong | Marvell | 7.2.1.12 | 10 | 37 | TR | 7.2.1.12 | 10 | 37 | TR | Add setting of Duration field | as comment |  |  |  | MU
914 | Santosh Abraham, Simone Merlin | Qualcomm Inc. | 7.2.1.12 | 10 | 37 | TR | 7.2.1.12 | 10 | 37 | TR | The Duration field is set to TBD. | Replace with: "Duration is set according to 7.1.4.2; Beamformer should set a value long enough to protect the completion of the sounding sequence" |  |  |  | MU
1012 | Seok, Yongho | LG Electronics | 7.2.1.12 | 10 | 37 | TR | 7.2.1.12 | 10 | 37 | TR | TBD in Duration field | Find appropriate field design. |  |  |  | MU
1243 | Stephens, Adrian | Intel Corporation | 7.2.1.12 | 10 | 37 | TR | 7.2.1.12 | 10 | 37 | TR | There are two TBDs in this subclause | un-tbd them |  |  |  | MU
1446 | Lee, Daewon | LG Electronics | 7.2.1.12 | 10 | 37 | TR | 7.2.1.12 | 10 | 37 | TR | If the sounding response is segmented due to limits of MPDU, the sounding poll frame should contain information regarding segment information | resolve and finalized TBD fields of sounding poll frame |  |  |  | MU
1474 | Lv, Kaiying | ZTE Corporation | 7.2.1.12 | 10 | 37 | TR | 7.2.1.12 | 10 | 37 | TR | Duration field can be decided. The duration field of Sounding Poll use same duration protection with the duration of NDPA. If the Duration field in the NDPA is set to the remaining duration of the TXOP, the duration field in sounding poll is set to the remaining duration of the TXOP too. If the Duration field in the NDPA is set to a NAV value at receiving STAs that protects up to the end of any following frame plus any additional overhead frames, the duration field in sounding poll is set to a NAV value at receiving STAs that protects up to the end of any following frame plus any additional overhead frames too. | Defined the Duration field as following: The Duration field is set to as defined in 7.1.4. |  |  |  | MU
223 | Gong, Michelle | Intel | 7.2.1.12 | 10 | 44 | TR | 7.2.1.12 | 10 | 44 | TR | Define the additional fields, if any, in the sounding poll frame. If there is no additonal field, remove the statement. | As in comment |  |  |  | MU
700 | Kneckt, Jarkko | Nokia Corporation | 7.2.1.12 | 10 | 44 | ER | 7.2.1.12 | 10 | 44 | ER | TBD should not exists in the standard | Define appropriate value for TBD fields. |  |  |  | Ed
764 | Liu, Yong | Marvell | 7.2.1.12 | 10 | 44 | TR | 7.2.1.12 | 10 | 44 | TR | Add the "additional fields" | as comment |  |  |  | MU
1013 | Seok, Yongho | LG Electronics | 7.2.1.12 | 10 | 44 | TR | 7.2.1.12 | 10 | 44 | TR | In current specification, a Sounding Poll frame may include some additional fields to improve sounding procedures. The following is one suggestion for the usage of new fields. VHT Compressed Beamforming Report field can grow up to approximately 26Kbytes, which is larger than the maximum allowed MPDU limit for management frames. This makes a VHT Compressed Beamforming frame in the form of A-MPDU. Since each MPDUs in the A-MPDU can be checked with individual FCS whether the transmission is success or not, selective retransmission of only failed segments in the A-MPDU can considerably increase the transmission efficiency in sounding procedures. To support the selective retransmission of segments in VHT Compressed Beamforming frame, a new information field which indicates the transmission successes or failures of individual segments need to be added in a Sounding Poll frame. | Add a new Segment Information subfield in the Sounding Poll frame to support selective retransmission of segments in a VHT Compressed Beamforming frame. |  |  |  | MU
1121 | Stacey, Robert | Intel | 7.2.1.12 | 10 | 44 | TR | 7.2.1.12 | 10 | 44 | TR | "The Sounding Poll frame may include additional fields TBD." This seems to allow implementers to add fields at will. | Delete statement |  |  |  | MU
1403 | Kang, Byeongwoo | LG electronics | 7.2.1.12 | 10 | 44 | TR | 7.2.1.12 | 10 | 44 | TR | In link adaptaion (LA) operation, QoS-Null+MRQ can be sent in MU-MIMO. In this case, polling frame for non-first STAs' MFB is needed. One option is to add one field in sounding poll frame because there is TBD field in sounding poll frame. | Add 'LA field' in the sounding poll frame. |  |  |  | MU
1519 | SOHN, ILLSOO | LG Electronics | 7.2.1.12 | 10 | 44 | TR | 7.2.1.12 | 10 | 44 | TR | There can be an additonal field for Sounding Poll. Since VHT Compressed Beamforming Report may be segmented in some cases, selective retransmission of segmented Compressed Beamforming Report should make feedback process efficient. To support this retransmission procedure, a new field which indicates the segment information needs to be adopted in Sounding Poll frame. | Include a new field that indicates segment information. |  |  |  | MU
1110 | Shapira, Nir | Celeno Communications | 9.21.5 |  |  | TR | 7.2.1.12 | 10 | 44 | TR | Add sequence number to Poll frame to enable BFer to control which CV is returned. A Bfee that cannot comply with the request shall return a Null CV frame. This would save overhead and simplify BFer implementation since it will not need to process the sequence number and match it to past NDPs | Add required sequence number of Poll frame. | Reference 7.2.1.12 at commenters request |  |  | MU
1122 | Stacey, Robert | Intel | 7.2.3.0a | 10 | 58 | TR | 7.2.3.0a | 10 | 58 | TR | By my calculation, the maximum Frame Body size in a management frame is 11426 (not 11422) since the frame may not include the HT Control field. | Change 11422 to 11426. An argument could be made that the Frame Body should be limited to 11422 since the frame may dynamically include HT Control based on lower MAC operation (e.g. link adaptation) and you wouldn’t want that to impact upper MAC functionality. However, this is an implementation consideration and the implementer could constrain the upper MAC implementation to always use the smaller size if there is a possibility that the lower MAC will dynamically insert HT Control. |  |  |  | MAC
1475 | Lv, Kaiying | ZTE Corporation | 7.2.3.0a | 10 | 60 | ER | 7.2.3.0a | 10 | 60 | ER | Figure 7-18 describes the format of management frame | change 'MAC' to 'Management' |  |  |  | Ed
1727 | Lee, Jae Seung | ETRI | 7.2.3.0a | 10 | 63 | ER | 7.2.3.0a | 10 | 63 | ER | caption of Figure 7-18 in 11n spec is "Management frame format" | Change "MAC frame format" to "Management frame format" |  |  |  | Ed
1725 | Lee, Jae Seung | ETRI | 7.2.1.11 | 10 | 1,4 | ER | 7.2.1.11 | 10 | 1,4 | ER | Duplicated Table number. Talbe number 7-1 is already used in the 802.11 baseline document | Change table number 7-1 to other non duplicated number |  |  |  | Ed
757 | Kneckt, Jarkko | Nokia Corporation | 7.2.3.1 | 11 |  | TR | 7.2.3.1 | 11 | 7 | TR | Both the transmitter of the RTS and the transmitter of the CTS perform CCA on the secondary channels to ensure that the TXOP does not collide with ongoing TXOPs on the secondary channels. The CCA is not as good protection as the virtual carrier sensing, i.e. NAV. The STAs may set the RA of the RTS message to other STA address in OBSS. Thus the RTS frame may be transmitted if the NAV of the own BSS is hot set and CTS may be transmitted if hte NAV in the OBSS is not set. Thus, the NAV information of the OBSS may be considered and hidden terminal problems may be avoided. The Beacon should provide the primary channel of hte OBSS and recommended MAC address of the proxy STA that is a STA in OBSS and it may be available to respond to RTS messages when non-AP STAs desire to obtain TXOP that uses the primary channel of hte OBSS. | Add the primary channel of the OBSS that is the most active and proxy MAC address information elements to Beacon frame. AP sets these fields to recommend to address RTS frames to proxy to capture the NAV of both BSSs primary channels. | Jarkko to present? |  | Yes | COEX
765 | Liu, Yong | Marvell | 7.2.3.1 | 11 | 13 | TR | 7.2.3.1 | 11 | 13 | TR | Modify the notes to the HT Capabilities element and HT Operation element with "the HT Capabilities element / HT Operation element is present when the dot11VHTOptionImplemented attribute is true" | as comment |  |  |  | MAC
1244 | Stephens, Adrian | Intel Corporation | 7.2.3.1 | 11 | 21 | TR | 7.2.3.1 | 11 | 21 | TR | Cut and paste error Ditto 11.59, 12.30, 13.09 | Capabilities -> Operation |  |  |  | MAC
1728 | Lee, Jae Seung | ETRI | 7.2.3.1 | 11 | 21 | ER | 7.2.3.1 | 11 | 21 | ER | Note is incorrect | Change "VHT Capabilities element" to "VHT Operation element" |  |  |  | Ed
684 | Kneckt, Jarkko | Nokia Corporation | 7.2.3.1 | 11 | 22 | ER | 7.2.3.1 | 11 | 22 | ER | The notes describing VHT Operation is the same as VHT Capabilities which appears to be incorrect | The VHT Operation element is present when the dot11VHTOptionImplemented attribute is true |  |  |  | Ed
916 | Santosh Abraham, Simone Merlin | Qualcomm Inc. | 7.2.3.1 | 11 | 22 | ER | 7.2.3.1 | 11 | 22 | ER | (Table 7-8) Notes for VHT Operation and VHT Capabilities are identical | Change Entry in Table 7-8 row 2 col 3 |  |  |  | Ed
1810 | Yee, James | Mediatek | 7.2.3.1 | 11 | 22 | ER | 7.2.3.1 | 11 | 22 | ER | In Tables 7-8, 7-11, 7-13, 7-15, the Notes corresponding to 'VHT Operation' should refer to "VHT Operation" instead of "VHT Capabilities". | as per comment |  |  |  | Ed
1729 | Lee, Jae Seung | ETRI | 7.2.3.5 | 11 | 27 | ER | 7.2.3.5 | 11 | 27 | ER | Section number of "Association Request frame format" in baseline document is 7.2.3.4 | Change section number to 7.2.3.4 |  |  |  | Ed
1730 | Lee, Jae Seung | ETRI | 7.2.3.6 | 11 | 46 | ER | 7.2.3.6 | 11 | 46 | ER | Section number of "Association Response frame format" in baseline document is 7.2.3.5 | Change section number to 7.2.3.5 |  |  |  | Ed
1731 | Lee, Jae Seung | ETRI | 7.2.3.6 | 11 | 59 | ER | 7.2.3.6 | 11 | 59 | ER | Note is incorrect | Change "VHT Capabilities element" to "VHT Operation element" |  |  |  | Ed
685 | Kneckt, Jarkko | Nokia Corporation | 7.2.3.6 | 11 | 60 | ER | 7.2.3.6 | 11 | 60 | ER | The notes describing VHT Operation is the same as VHT Capabilities which appears to be incorrect | The VHT Operation element is present when the dot11VHTOptionImplemented attribute is true |  |  |  | Ed
917 | Santosh Abraham, Simone Merlin | Qualcomm Inc. | 7.2.3.6 | 11 | 60 | ER | 7.2.3.6 | 11 | 60 | ER | (Table 7-11) Notes for VHT Operation and VHT Capabilities are identical | Change Entry in Table 7-11 row 2 col 3 |  |  |  | Ed
1732 | Lee, Jae Seung | ETRI | 7.2.3.7 | 12 | 1 | ER | 7.2.3.7 | 12 | 1 | ER | Section number of "Reassociation Request frame format" in baseline document is 7.2.3.6 | Change section number to 7.2.3.6 |  |  |  | Ed
1245 | Stephens, Adrian | Intel Corporation | 7.2.3.7 | 12 | 3 | ER | 7.2.3.7 | 12 | 3 | ER | The editing instruction should be Insert row for order 19 after order 18 in table 7-12 as follows: | As in comment |  |  |  | Ed
1733 | Lee, Jae Seung | ETRI | 7.2.3.8 | 12 | 17 | ER | 7.2.3.8 | 12 | 17 | ER | Section number of "Reassociation Response frame format" in baseline document is 7.2.3.7 | Change section number to 7.2.3.7 |  |  |  | Ed
686 | Kneckt, Jarkko | Nokia Corporation | 7.2.3.8 | 12 | 30 | ER | 7.2.3.8 | 12 | 30 | ER | The notes describing VHT Operation is the same as VHT Capabilities which appears to be incorrect | The VHT Operation element is present when the dot11VHTOptionImplemented attribute is true |  |  |  | Ed
918 | Santosh Abraham, Simone Merlin | Qualcomm Inc. | 7.2.3.8 | 12 | 30 | ER | 7.2.3.8 | 12 | 30 | ER | (Table 7-13) Notes for VHT Operation and VHT Capabilities are identical | Change Entry in Table 7-13 row 2 col 3 |  |  |  | Ed
1734 | Lee, Jae Seung | ETRI | 7.2.3.8 | 12 | 30 | ER | 7.2.3.8 | 12 | 30 | ER | Note is incorrect | Change "VHT Capabilities element" to "VHT Operation element" |  |  |  | Ed
1735 | Lee, Jae Seung | ETRI | 7.2.3.9 | 12 | 38 | ER | 7.2.3.9 | 12 | 38 | ER | Section number of "Probe Request frame format" in baseline document is 7.2.3.8 | Change section number to 7.2.3.8 |  |  |  | Ed
1736 | Lee, Jae Seung | ETRI | 7.2.3.9 | 12 | 40 | ER | 7.2.3.9 | 12 | 40 | ER | Order number is incorrect | Change "row with Order 19 following row with Order 18" to "row with Order 10 following row with Order 9" |  |  |  | Ed
1737 | Lee, Jae Seung | ETRI | 7.2.3.10 | 12 | 53 | ER | 7.2.3.10 | 12 | 53 | ER | Section number of "Probe Response frame format" in baseline document is 7.2.3.9 | Change section number to 7.2.3.9 |  |  |  | Ed
687 | Kneckt, Jarkko | Nokia Corporation | 7.2.3.10 | 13 | 9 | ER | 7.2.3.10 | 13 | 9 | ER | The notes describing VHT Operation is the same as VHT Capabilities which appears to be incorrect | The VHT Operation element is present when the dot11VHTOptionImplemented attribute is true |  |  |  | Ed
920 | Santosh Abraham, Simone Merlin | Qualcomm Inc. | 7.2.3.10 | 13 | 9 | ER | 7.2.3.10 | 13 | 9 | ER | (Table 7-15)Notes for VHT Operation and VHT Capabilities are identical | Change Entry in Table 7-15 row 2 col 3 |  |  |  | Ed
1738 | Lee, Jae Seung | ETRI | 7.2.3.10 | 13 | 9 | ER | 7.2.3.10 | 13 | 9 | ER | Note is incorrect | Change "VHT Capabilities element" to "VHT Operation element" |  |  |  | Ed
1014 | Seok, Yongho | LG Electronics | 7.3.1.11 | 13 | 26 | TR | 7.3.1.11 | 13 | 26 | TR | TBD for Robust | Further specification required. |  |  |  | MAC
142 | Banerjea, Raja | Marvell Semiconductor | 7.3.1.11 | 13 | 29 | TR | 7.3.1.11 | 13 | 29 | TR | VHT Action Management packets contain time critical information, so they should not be Robut Action Management Packets. | Change Robust value from TBD to No. |  |  |  | MAC
701 | Kneckt, Jarkko | Nokia Corporation | 7.3.1.11 | 13 | 29 | ER | 7.3.1.11 | 13 | 29 | ER | TBD should not exists in the standard | Define appropriate value for TBD fields. |  |  |  | Ed
1583 | Zhu, Chunhui | Samsung Electronics | 7.3.1.11 | 13 | 29 | ER | 7.3.1.11 | 13 | 29 | ER | Robust field is TBD | resolve TBDs |  |  |  | Ed
1739 | Lee, Jae Seung | ETRI | 7.3.1.11 | 13 | 29 | ER | 7.3.1.11 | 13 | 29 | ER | reference subcluase number "7.4.11" is incorrect | Change "7.4.11" to "7.4.12" |  |  |  | Ed
919 | Santosh Abraham, Simone Merlin | Qualcomm Inc. | 7.3.1.31 | 13 | 36 | TR | 7.3.1.31 | 13 | 36 | TR | Specify how the absence of the Bemaforming report field is indicated in the VHT MIMO control field | Use a reserved combination (1110) of bits 12-15; this choice is compliant with the proposal presented in a different comment, referred to the indication of the segment numbering |  |  |  | MU
1123 | Stacey, Robert | Intel | 7.3.1.31 | 13 | 36 | TR | 7.3.1.31 | 13 | 36 | TR | The VHT MIMO Control field needs a way of specifiying null feedback |  |  |  |  | MU
1584 | Zhu, Chunhui | Samsung Electronics | 7.3.1.31 | 13 | 43 | ER | 7.3.1.31 | 13 | 43 | ER | Acronym for Nr is not defined | define acronym |  |  |  | Ed
1740 | Lee, Jae Seung | ETRI | 7.3.1.31 | 13 | 38, 49 | ER | 7.3.1.31 | 13 | 38, 49 | ER | Duplicated Figure number. Figure number 7-3 is already used in the 802.11 baseline document | Change figure number 7-3 to other non duplicated number |  |  |  | Ed
101 | Au, Edward (Kwok Shum) | Huawei Technologies | 7.3.1.31 | 13 | 41-46 | TR | 7.3.1.31 | 13 | 41-46 | TR | The number of bits in the "Channel Width" in Figure 7-3 is not consistant with that of "BW" in VHT-SIG-A. | Set B8 to be reserved (similar to the BW index in VHT-SIG-A), and shift B8-B11 to the right by one bit. Remark: The other MAC frame should follow the same changes. |  |  |  | MU
1124 | Stacey, Robert | Intel | 7.3.1.31 | 14 | 28 | TR | 7.3.1.31 | 14 | 28 | TR | The description does not sound accurate: "Number of carriers grouped into one". Is there some averaging going on or are subcarriers just skipped? | Fix description |  |  |  | MU
1125 | Stacey, Robert | Intel | 7.3.1.31 | 14 | 33 | TR | 7.3.1.31 | 14 | 33 | TR | The terms "SU-BF" and "MU-BF" are undefined. Also, the description is incomplete since the VHT Compressed Beamforming Report field is also different depending on the setting (the codebook changes). | "Set to 0 to indicate that the feedback is for SU-MIMO Beamforming. For SU-MIMO Beamforming, the VHT Compressed Beamforming Report uses fewer bits phi and psi (see Condebook Information field) and VHT Compressed Beamforming frame does not include the MU Exclusive Beamforming Report field (see ). Set to 1 to indicate that the feedback is for MU-MIMO Beamforming. For MU-MIMO Beamforming, the VHT Compressed Beamforming Report uses more bits for phi and psi and the VHT Compressed Beamforming frame includes the MU Exclusive Beamforming Report field." |  |  |  | MU
923 | Santosh Abraham, Simone Merlin | Qualcomm Inc. | 7.3.1.31 | 14 |  | ER | 7.3.1.31 | 14 | 34 | ER | (Table 7-2) Order of rows is mismatched with order of fields in frame format | Interchange rows 5 and 6 of Table 7-2 to match the frame format figure.(Fig 7-3) |  |  | Yes | Ed
1015 | Seok, Yongho | LG Electronics | 7.3.1.31 | 14 | 34 | ER | 7.3.1.31 | 14 | 34 | ER | In Table 7-2, the order of Feedback Type and Codebook information is wrong. | Change the order. |  |  |  | Ed
1404 | Kang, Byeongwoo | LG electronics | 7.3.1.31 | 14 | 34 | ER | 7.3.1.31 | 14 | 34 | ER | Table 7-2 is wrong. | Change the order of Feedback type and codebook information. |  |  |  | Ed
33 | Asai, Yusuke | NTT | 7.3.1.31 VHT MIMO Control field | 14 | 36 | ER | 7.3.1.31 | 14 | 36 | ER | The reference section for "MU Exclusive Beamforming Report field" is missed. | Add the reference section number of 7.3.1.62. |  |  | Yes | Ed
103 | Au, Edward (Kwok Shum) | Huawei Technologies | 7.3.1.31 | 14 | 36 | ER | 7.3.1.31 | 14 | 36 | ER | Fill the clause number in the brackets. | The clause number should be updated to "(see 7.3.1.33)". |  |  |  | Ed
1016 | Seok, Yongho | LG Electronics | 7.3.1.31 | 14 | 36 | ER | 7.3.1.31 | 14 | 36 | ER | No reference is referred in Feedback Type set to 0. | Add the reference as (see xxxx) |  |  |  | Ed
1126 | Stacey, Robert | Intel | 7.3.1.31 | 14 | 36 | ER | 7.3.1.31 | 14 | 36 | ER | Missing reference |  |  |  |  | Ed
1405 | Kang, Byeongwoo | LG electronics | 7.3.1.31 | 14 | 36 | ER | 7.3.1.31 | 14 | 36 | ER | No reference in Feedback Type = 0. | Add the reference as (see xxxx) |  |  |  | Ed
1476 | Lv, Kaiying | ZTE Corporation | 7.3.1.31 | 14 | 36 | ER | 7.3.1.31 | 14 | 36 | ER | Missing reference in Table7-2 | Set to 0 if the feedback report is for SU-BF. If it is set to 0, the feed- back report frame shall not include the MU Exclusive Beamforming Report field (see 7.3.1.33) |  |  |  | Ed
1585 | Zhu, Chunhui | Samsung Electronics | 7.3.1.31 | 14 | 36 | ER | 7.3.1.31 | 14 | 36 | ER | missing reference to the MU Exclusive Beamforming Report field | add reference (7.3.1.33) |  |  |  | Ed
1742 | Lee, Jae Seung | ETRI | 7.3.1.31 | 14 | 36 | ER | 7.3.1.31 | 14 | 36 | ER | section reference is missing | Change "(see )" to "(see 7.3.1.33) |  |  |  | Ed
104 | Au, Edward (Kwok Shum) | Huawei Technologies | 7.3.1.31 | 14 | 39 | ER | 7.3.1.31 | 14 | 39 | ER | Correct the clause number. | The clause number should be updated to "(see 7.3.1.33)". |  |  |  | Ed
1127 | Stacey, Robert | Intel | 7.3.1.31 | 14 | 39 | ER | 7.3.1.31 | 14 | 39 | ER | Invalid reference |  |  |  |  | Ed
1743 | Lee, Jae Seung | ETRI | 7.3.1.31 | 14 | 39 | ER | 7.3.1.31 | 14 | 39 | ER | section reference is incorrect | Change "7.3.1.62" to "7.3.1.33" |  |  |  | Ed
921 | Santosh Abraham, Simone Merlin | Qualcomm Inc. |  | 14 | 40 | ER | 7.3.1.31 | 14 | 40 | ER | use 'bits' instead for 'bit', when appropriate |  |  |  | Yes | Ed
34 | Asai, Yusuke | NTT | 7.3.1.31 VHT MIMO Control field | 14 | 42 | ER | 7.3.1.31 | 14 | 42 | ER | "bit" should be replaced with "bits". | Modify Table 7.2 by replacing "bit" with "bits" in Codebook Information subfield as shown below: If Feedback Type is set to 0 (SU-BF) Set to 0 for 2 bits for ψ, 4 bits for φ Set to 1 for 4 bits for ψ, 6 bits for φ If Feedback Type is set to 1 (MU-BF) Set to 0 for 5 bits for ψ, 7 bits for φ Set to 1 for 7 bits for ψ, 9 bits for φ |  |  | Yes | Ed
1017 | Seok, Yongho | LG Electronics | 7.3.1.32 | 14 | 55 | TR | 7.3.1.32 | 14 | 55 | TR | VHT Compressed Beamforming Report field can grow up to approximately 26Kbytes, which is larger than the maximum allowed MPDU limit for management frames. As the current specification does not support CB report to be made for some of the valid configurations it is broken. fix this. | Clarify the reporting procedures when VHT Compressed Beamforming Report field can grow up to approximately 26Kbytes, which is larger than the maximum allowed MPDU limit for management frames. Segmentation and PPDU trasmission in the form of A-MPDU can be one solution. |  |  |  | MU
1449 | Lee, Daewon | LG Electronics | 7.3.1.32 | 14 | 55 | TR | 7.3.1.32 | 14 | 55 | TR | Maximum size of VHT Compressed Beamforming report is more than 26Kbytes. Segmentation of these large payload should be considered. | support segmentation and transmission of segmented CB report and add appropriate description |  |  |  | MU
1477 | Lv, Kaiying | ZTE Corporation | 7.3.1.32 | 14 | 55 | ER | 7.3.1.32 | 14 | 55 | ER | A missing reference. | The VHT Compressed Beamforming Report field is used by the VHT Compressed Beamforming frame (see7.4.12.2) to carry explicit feedback information |  |  |  | Ed
1520 | SOHN, ILLSOO | LG Electronics | 7.3.1.32 | 14 | 55 | TR | 7.3.1.32 | 14 | 55 | TR | In some cases, VHT Compressed Beamforming Report field can grow over the limit of MPDU. | Clarify the behavior when VHT Compressed Beamforming Report grows over limit. Some segmentations may be required. |  |  |  | MU
35 | Asai, Yusuke | NTT | 7.3.1.32 VHT Compressed Beamforming Report field | 14 | 57 | ER | 7.3.1.32 | 14 | 57 | ER | There is no reference for VHT Compressed Beamforming frame. | Insert "7.4.14.2" after "(see". |  |  | Yes | Ed
105 | Au, Edward (Kwok Shum) | Huawei Technologies | 7.3.1.32 | 14 | 57 | ER | 7.3.1.32 | 14 | 57 | ER | Fill the clause number in the brackets. | The clause number should be updated to "(see 7.4.12.2)". |  |  |  | Ed
1587 | Zhu, Chunhui | Samsung Electronics | 7.3.1.32 | 14 | 57 | ER | 7.3.1.32 | 14 | 57 | ER | missing reference to VHT Compressed Beamforming frame | add reference |  |  |  | Ed
1744 | Lee, Jae Seung | ETRI | 7.3.1.32 | 14 | 57 | ER | 7.3.1.32 | 14 | 57 | ER | section reference is missing | Change "(see )" to "(see 7.4.12.2) |  |  |  | Ed
1811 | Yee, James | Mediatek | 7.3.1.3.2 | 14 | 57 | ER | 7.3.1.3.2 | 14 | 57 | ER | add missing reference in "(see )" | as per comment |  |  |  | Ed
1 | Aboul-Magd, Osama | Samsung Electronics | 7.3.1.32 | 14 | 58 | ER | 7.3.1.32 | 14 | 58 | ER | (see), clause number is missing | add the right clause number |  |  |  | Ed
1128 | Stacey, Robert | Intel | 7.3.1.31 | 14 | 58 | ER | 7.3.1.32 | 14 | 58 | ER | Missing reference |  |  |  | Yes | Ed
922 | Santosh Abraham, Simone Merlin | Qualcomm Inc. | 7.3.1.32 | 14 | 59 | ER | 7.3.1.32 | 14 | 59 | ER | reference missing |  |  |  |  | Ed
1741 | Lee, Jae Seung | ETRI | 7.3.1.31 | 14 | 1,4 | ER | 7.3.1.31 | 14 | 1,4 | ER | Duplicated Table number. Talbe number 7-2 is already used in the 802.11 baseline document | Change table number 7-2 to other non duplicated number |  |  |  | Ed
102 | Au, Edward (Kwok Shum) | Huawei Technologies | 7.3.1.31 | 14 | 33-47 | ER | 7.3.1.31 | 14 | 33-47 | ER | The positions of "Feedback type" and "Codebook Information" in Table 7-2 are different from those in Fig 7-3. | Exchange their positions for consistency. |  |  |  | Ed
1586 | Zhu, Chunhui | Samsung Electronics | 7.3.1.31 | 14 | 42-46 | ER | 7.3.1.31 | 14 | 42-46 | ER | "bit" should be "bits" for ψ | change accordingly |  |  |  | Ed
1129 | Stacey, Robert | Intel | 7.3.1.32 | 16 | 5 | ER | 7.3.1.32 | 16 | 5 | ER | It is unecessary to have separate tables for Nr = 5, 6, 7. | Combine into a single table. |  |  |  | Ed
924 | Santosh Abraham, Simone Merlin | Qualcomm Inc. | 7.31.1.32 | 16 | 8 | ER | 7.31.1.32 | 16 | 8 | ER | (Table 7-3) Change 'Quantized Steering' to 'Quantized Beamforming' for consistency with Tables 7-4, 7-5 etc | Change 'Quantized Steering' to 'Quantized Beamforming' for consistency with Tables 7-4, 7-5 etc |  |  |  | Ed
1745 | Lee, Jae Seung | ETRI | 7.3.1.32 | 16 | 4, 32 | ER | 7.3.1.32 | 16 | 4, 32 | ER | Duplicated Table number. Table number 7-3 and 7-4 are already used in the 802.11 baseline document | Change table numbers 7-3 and 7-4 to other non duplicated number. |  |  |  | Ed
1746 | Lee, Jae Seung | ETRI | 7.3.1.32 | 17 | 4, 33 | ER | 7.3.1.32 | 17 | 4, 33 | ER | Duplicated Table number. Table number 7-5 and 7-6 are already used in the 802.11 baseline document | Change table numbers 7-5 and 7-6 to other non duplicated number |  |  |  | Ed
1747 | Lee, Jae Seung | ETRI | 7.3.1.32 | 18 | 4 | ER | 7.3.1.32 | 18 | 4 | ER | Duplicated Table number. Table number 7-7 is already used in the 802.11 baseline document | Change table number 7-7 to other non duplicated number |  |  |  | Ed
1748 | Lee, Jae Seung | ETRI | 7.3.1.32 | 19 | 4 | ER | 7.3.1.32 | 19 | 4 | ER | Duplicated Table number. Table number 7-8 is already used in the 802.11 baseline document | Change table number 7-8 to other non duplicated number |  |  |  | Ed
1130 | Stacey, Robert | Intel | 7.3.1.32 | 20 | 4 | ER | 7.3.1.32 | 20 | 4 | ER | It is unecessary to have separate tables for 20 MHz, 40 MHz and 80 MHz. | Combine tables into one using parameters similar to Table 7-13. |  |  |  | Ed
1749 | Lee, Jae Seung | ETRI | 7.3.1.32 | 20 | 4 | ER | 7.3.1.32 | 20 | 4 | ER | Duplicated Table number. Table number 7-9 is already used in the 802.11 baseline document | Change table number 7-9 to other non duplicated number |  |  |  | Ed
1131 | Stacey, Robert | Intel | 7.3.1.32 | 20 | 22 | ER | 7.3.1.32 | 20 | 22 | ER | The name of the field and the meaning seem inconsistent | Change meaning to "Beamforming feedback marix V for subcarrier k=-28. Similar throughout. |  |  |  | Ed
1019 | Seok, Yongho | LG Electronics | 7.3.1.32 | 20 | 38 | ER | 7.3.1.32 | 20 | 38 | ER | Beamforming Feedback Matrix V for carrier 2 is not in case of Grouping=4 (Refer Table 7-12 in page 23). | Erase the row of 'Beamforming Feedback Matrix V for carrier 2' |  |  |  | Ed
1323 | van Zelst, Allert | Qualcomm | 7.3.1.32 | 20 | 38 | TR | 7.3.1.32 | 20 | 38 | TR | The entry "Beamforming Feedback Matrix V for carrier 2" isn't true for Ng = 4 (see Table 7-12 for correct indices). Also the entry "Beamforming Feedback Matrix V for carrier 2+Ng" isn't correct for Ng = 4. | Remove the entry "Beamforming Feedback Matrix V for carrier 2" and change the entries "Beamforming Feedback Matrix V for carrier 2+Ng" and "Beamforming Feedback Matrix V for carrier 2+2Ng" to "Beamforming Feedback Matrix V for carrier 0+Ng" and "Beamforming Feedback Matrix V for carrier 0+2Ng", resp. And change the entry "Beamforming Feedback Matrix V for carrier 1" to "If Ng > 1, Beamforming Feedback Matrix V for carrier 1" (otherwise we'll get a double count for carrier 1 with above changes for Ng = 1) |  |  |  | MU
1406 | Kang, Byeongwoo | LG electronics | 7.3.1.32 | 20 | 38 | ER | 7.3.1.32 | 20 | 38 | ER | Beamforming Feedback Matrix V for carrier 2 is not in case of Grouping=4 (Refer Table 7-12 in page 23). | Erase the row of 'Beamforming Feedback Matrix V for carrier 2' |  | 1019 |  | Ed
1020 | Seok, Yongho | LG Electronics | 7.3.1.32 | 20 | 41, 43 | ER | 7.3.1.32 | 20 | 41, 43 | ER | Beamforming Feedback Matrix V for carrier 2+Ng' and 'Beamforming Feedback Matrix V for carrier 2+2Ng' don't match to in case of Crouping=4 in Table 7-12 (Page 23) | Change 'Beamforming Feedback Matrix V for carrier 2+Ng' and 'Beamforming Feedback Matrix V for carrier 2+2Ng' to ''Beamforming Feedback Matrix V for carrier Ng' and 'Beamforming Feedback Matrix V for carrier 2Ng,' respectively. |  |  |  | Ed
1407 | Kang, Byeongwoo | LG electronics | 7.3.1.32 | 20 | 41, 43 | ER | 7.3.1.32 | 20 | 41, 43 | ER | Beamforming Feedback Matrix V for carrier 2+Ng' and 'Beamforming Feedback Matrix V for carrier 2+2Ng' don't match to in case of Crouping=4 in Table 7-12 (Page 23) | Change 'Beamforming Feedback Matrix V for carrier 2+Ng' and 'Beamforming Feedback Matrix V for carrier 2+2Ng' to ''Beamforming Feedback Matrix V for carrier Ng' and 'Beamforming Feedback Matrix V for carrier 2Ng,' respectively. |  | 1020 |  | Ed
1750 | Lee, Jae Seung | ETRI | 7.3.1.32 | 21 | 4 | ER | 7.3.1.32 | 21 | 4 | ER | Duplicated Table number. Table number 7-10 is already used in the 802.11 baseline document | Change table number 7-10 to other non duplicated number |  |  |  | Ed
1751 | Lee, Jae Seung | ETRI | 7.3.1.32 | 22 | 4 | ER | 7.3.1.32 | 22 | 4 | ER | Duplicated Table number. Table number 7-11 is already used in the 802.11 baseline document | Change table number 7-11 to other non duplicated number |  |  |  | Ed
702 | Kneckt, Jarkko | Nokia Corporation | 7.3.1.32 | 22 | 24 | TR | 7.3.1.32 | 22 | 24 | TR | The bit size is not correctly defined in Table 7 - 11. | Correct the bit size description, divide the values by 2. |  |  |  | MU
106 | Au, Edward (Kwok Shum) | Huawei Technologies | 7.3.1.32 | 22 | 38 | TR | 7.3.1.32 | 22 | 38 | TR | The structure of the VHT compressed beamforming report field for 160M/80+80M is not clearly defined. | Clarify the spec text and clearly define the structure of the VHT compressed beamforming report field for 160M/80+80M. Details of the proposed text change are presented in our contribution. |  |  |  | MU
560 | Kim, Youhan | Atheros Communications, Inc. | 7.3.1.32 | 22 | 38 | TR | 7.3.1.32 | 22 | 38 | TR | Need better wording to clarify that the two instances of 80 Hz Compressed Beamforming report field are used to convey the compressed beamforming report for 160 and 80+80 MHz. | Update paragraph starting on line 38 for better clarification. | Youhan has presention |  |  | MU
36 | Asai, Yusuke | NTT | 7.3.1.32 VHT Compressed Beamforming Report field | 22 | 41 | TR | 7.3.1.32 | 22 | 41 | TR | "±256" should be replaced with "±128". | As in comment. |  |  | Yes | MU
1021 | Seok, Yongho | LG Electronics | 7.3.1.32 | 22 | 41 | ER | 7.3.1.32 | 22 | 41 | ER | with tone shifring ±256' is written. However, in case of 160MHz, the tone index is -250~+250. | Change 'with tone shifring ±256' to 'with tone shifring ±250' |  |  |  | Ed
1324 | van Zelst, Allert | Qualcomm | 7.3.1.32 | 22 | 41 | TR | 7.3.1.32 | 22 | 41 | TR | From "For contiguous 160MHz, the VHT Compressed Beamforming Report field has the structure defined in Table 7-11 (VHT Compressed Beamforming Report field (80 MHz)) with tone shifting ±256." it is not clear if first the upper or lower subband should be included in the feedback report | Clarify |  |  |  | MU
1408 | Kang, Byeongwoo | LG electronics | 7.3.1.32 | 22 | 41 | TR | 7.3.1.32 | 22 | 41 | TR | the line says 'with tone shifring ±256'. However, in case of 160MHz, the tone index is -250~+250. | Change 'with tone shifring ±256' to 'with tone shifring ±250' |  |  |  | MU
884 | Pillai, Krishna | Broadcom | 7.3.1.32 | 22 | 48 | TR | 7.3.1.32 | 22 | 48 | TR | Did not understand the term -22 in the text "The SNR values in Table 7-9 (VHT Compressed Beamforming Report field (20 MHz)), Table 7-10 (VHT Compressed Beamforming Report field (40 MHz)) and Table 7-11 (VHT Compressed Beamforming Report field (80 MHz)) are encoded as an 8-bit twos complement value of 4 ×(SNR_average – 22), where SNR_average is the sum of the values of SNR per tone (in decibels) divided by the number of tones represented. This encoding covers the SNR range from –10 dB to 53.75 dB in 0.25 dB steps" | Should it have been -10? (Assuming 8 bits represents from [0 to 63.75] in quarter dB precision and the factor -10 shifts it to [-10 to 53.75])? |  |  |  | MU
1018 | Seok, Yongho | LG Electronics | 7.3.1.32 | 22 | 48 | ER | 7.3.1.32 | 22 | 48 | ER | missing ' in "twos complement". | Put ' as "two's complement". |  |  |  | Ed
1450 | Lee, Daewon | LG Electronics | 7.3.1.32 | 22 | 48 | ER | 7.3.1.32 | 22 | 48 | ER | missing apostrophy between o and s in 'twos complement' | change |  |  |  | Ed
1521 | SOHN, ILLSOO | LG Electronics | 7.3.1.32 | 22 | 48 | ER | 7.3.1.32 | 22 | 48 | ER | typo "twos complement". | change to "two's complement". |  |  |  | Ed
892 | Porat, Ron | Broadcom | 7.3.1.32 | 22 | 49 | ER | 7.3.1.32 | 22 | 49 | ER | SNR_average is no defined | Change "SNR_average is the sum" to "SNR_average is the SNR in space time stream I defined as the sum" |  |  |  | Ed
1132 | Stacey, Robert | Intel | 7.3.1.32 | 22 | 56 | TR | 7.3.1.32 | 22 | 56 | TR | It is not clear from the description, what exactly grouping is. It is described as a method for reporting a single value for a group Ng of adjacent subcarriers. But what exactly is this single value? The table seems to imply that it is for a specific subcarrier (the subcarrier identified in the table). | Sufficient to say for "group Ng of contiguous subcarriers" (remove adjacent - they can't all be adjacent). The text needs to be specific as to whether this is a single subcarrier that represents the group or whether it is some average value. |  |  |  | MU
2 | Aboul-Magd, Osama | Samsung Electronics | 7.3.1.32 | 22 | 60 | ER | 7.3.1.32 | 22 | 60 | ER | (see), clause number is missing | I think the right clause number is 7.3.1.31 |  |  |  | Ed
37 | Asai, Yusuke | NTT | 7.3.1.32 VHT Compressed Beamforming Report field | 22 | 60 | ER | 7.3.1.32 | 22 | 60 | ER | There is no reference to VHT MIMO Control field. | Insert "7.3.1.31" after "(see". |  |  | Yes | Ed
1568 | Zhao, Hui | Beijing University of Posts and Telecommunications | 7.3.1.32 | 22 | 60 | ER | 7.3.1.32 | 22 | 60 | ER | A missing reference | With grouping, the size of the VHT Compressed Beamforming Report field is Nc×8+Ns×(Na×( bψ +bφ)/2) bits, where the number of subcarriers sent, Ns, is a function of Ng and the channel width defined by the Channel Width field in VHT MIMO Control field (see Figure 7-3) |  |  |  | Ed
1752 | Lee, Jae Seung | ETRI | 7.3.1.32 | 22 | 60 | ER | 7.3.1.32 | 22 | 60 | ER | section reference is missing | Change "(see )" to "(see 7.3.1.31) |  |  |  | Ed
1133 | Stacey, Robert | Intel |  | 22 | 61 | ER | 7.3.1.32 | 22 | 61 | ER | Missing reference |  |  |  | Yes | Ed
1247 | Stephens, Adrian | Intel Corporation | 7.3.1.32 | 22 | 61 | ER | 7.3.1.32 | 22 | 61 | ER | Missing xref | add it |  |  |  | Ed
1346 | Zhang, Hongyuan | Marvell | 7.3.1.32 | 22 | 37-43 | TR | 7.3.1.32 | 22 | 37-43 | TR | Text in this paragraph is unclear. Need to describe in detail on the CV FB field for 80+80 and 160. | Make new tables similar to 7-11 for 80+80 non-contiguous and 160Contiguous modes. Specify that there are two sets of SNR reports in 80+80 non-contiguous mode. |  |  |  | MU
1753 | Lee, Jae Seung | ETRI | 7.3.1.32 | 23 | 4 | ER | 7.3.1.32 | 23 | 4 | ER | Duplicated Table number. Table number 7-12 is already used in the 802.11 baseline document | Change table number 7-12 to other non duplicated number |  |  |  | Ed
1134 | Stacey, Robert | Intel | 7.3.1.32 | 23 | 43 | TR | 7.3.1.32 | 23 | 43 | TR | A note is insufficient here. This needs to be normative, i.e. For 160 MHz, the subcarrier indicies included are for each segment are given by the 80 MHz row. Also, it should be stated which segment appears first (I assume the low frequency segment) | Convert note to normative text and also define the segment order |  |  |  | MU
1246 | Stephens, Adrian | Intel Corporation | 7.3.1.32 | 23 | 43 | ER | 7.3.1.32 | 23 | 43 | ER | Wrong style for note | As in comment |  |  |  | Ed
1621 | Cheong, Minho | ETRI | 7.3.1.32 | 23 | 55 | ER | 7.3.1.32 | 23 | 55 | ER | "a 80+80" needs to be changed into "an 80" | "an 80+80" (there are lots of same typos in the document) |  |  |  | Ed
1754 | Lee, Jae Seung | ETRI | 7.3.1.33 | 23 | 65 | ER | 7.3.1.33 | 23 | 65 | ER | section reference is incorrect | Change "7.3.1.12" to "7.3.1.31" |  |  |  | Ed
1248 | Stephens, Adrian | Intel Corporation | 7.3.1.33 | 24 | 17 | ER | 7.3.1.33 | 24 | 17 | ER | Varying font size on this page and on 26.47 |  |  |  |  | Ed
891 | Porat, Ron | Broadcom | 7.3.1.33 | 24 | 23 | TR | 7.3.1.33 | 24 | 23 | TR | The definition of N should be more tightly related to the average SNR per stream | Change line to: "is the average noise plus interference power measured at the beamformee that was used to calculate SNR bar |  |  |  | MU
1022 | Seok, Yongho | LG Electronics | 7.3.1.33 | 24 | 31 | ER | 7.3.1.33 | 24 | 31 | ER | Grammer: "Each Delta SNR subfield contains the delta SNR computed using Equation (7-1) quantized to 4 bits in the range -8 dB to 7 dB and with 1 dB granularity." | Change the sentence to "Each Delta SNR subfield contains the delta SNR computed using Equation (7-1) which is quantized to 4 bits in the range -8 dB to 7 dB and with 1 dB granularity." |  |  |  | Ed
1756 | Lee, Jae Seung | ETRI | 7.3.1.33 | 27 | 4 | ER | 7.3.1.33 | 27 | 4 | ER | Duplicated Table number. Table number 7-14 is already used in the 802.11 baseline document | Change table number 7-14 to other non duplicated number |  |  |  | Ed
1380 | Ecclesine, Peter | Cisco Systems | 7.3.1.34 | 27 | 49 | ER | 7.3.1.34 | 27 | 49 | ER | The name of the field is too broad for VHT amendment, and should be VHT Operating Mode field. | per comment |  |  |  | Ed
107 | Au, Edward (Kwok Shum) | Huawei Technologies | 7.3.1.34 | 27 | 51 | ER | 7.3.1.34 | 27 | 51 | ER | Grammatical error. | Change "a Operating Mode Notification" into "an Operating Mode Notification". |  |  |  | Ed
1249 | Stephens, Adrian | Intel Corporation | 7.3.1.34 | 27 | 53 | ER | 7.3.1.34 | 27 | 53 | ER | All variable should be italic. Nss is not | italic it |  |  |  | Ed
1250 | Stephens, Adrian | Intel Corporation | 7.3.1.34 | 27 | 60 | ER | 7.3.1.34 | 27 | 60 | ER | Font in figures should be Arial | Change to arial. Review all figures and ensure arial font is used. |  |  |  | Ed
1023 | Seok, Yongho | LG Electronics | 7.3.1.34 | 27 | 65 | ER | 7.3.1.34 | 27 | 65 | ER | The caption of Figure 7-4 uses "--". | Change double dash to one long dash for the consistency. |  |  |  | Ed
1757 | Lee, Jae Seung | ETRI | 7.3.1.34 | 27 | 55,64 | ER | 7.3.1.34 | 27 | 55,64 | ER | Duplicated Figure number. Figure number 7-4 is already used in the 802.11 baseline document | Change figure number 7-4 to other non duplicated number |  |  |  | Ed
1758 | Lee, Jae Seung | ETRI | 7.3.1.34 | 28 | 9 | ER | 7.3.1.34 | 28 | 9 | ER | Duplicated Table number. Table number 7-15 is already used in the 802.11 baseline document | Change table number 7-15 to other non duplicated number |  |  |  | Ed
3 | Aboul-Magd, Osama | Samsung Electronics | 7.3.1.34 | 28 | 15 | ER | 7.3.1.34 | 28 | 15 | ER | "If Max Nss for SU Present is set to 1, indicates…". I think there is an "it" is missing before the word "indicates" | add an "it" before the word "indicates" |  |  |  | Ed
38 | Asai, Yusuke | NTT | 7.3.1.34 Operating Mode field | 28 | 22 | ER | 7.3.1.34 | 28 | 22 | ER | "Max Nss For SU" should be revised as "Max Nss for SU." The revision should be also applied on the parts of 24th and 37th lines in page 28. | As in comment. |  |  | Yes | Ed
766 | Liu, Yong | Marvell | 7.3.1.34 | 28 | 33 | TR | 7.3.1.34 | 28 | 33 | TR | What does the sentence "when an MU type feedback is used to do the transmission" mean? Also, the following paragraph is duplicated. | clarify |  |  |  | MU
1354 | Zhao, Shiwei | Atheros Communications | 7.3.1.34 | 28 | 33 | ER | 7.3.1.34 | 28 | 33 | ER | "… when an MU type feedback is used to do the transmission", here the word 'do' is ambiguous and is not consistent with line 42 | change 'do' to 'form' |  |  |  | Ed
4 | Aboul-Magd, Osama | Samsung Electronics | 7.3.1.34 | 28 | 37 | ER | 7.3.1.34 | 28 | 37 | ER | "If Max Nss for SU Present is set to 1, bits RX Nss indicates…" The word "bits" seem to be out of place | remove "bits" |  |  |  | Ed
39 | Asai, Yusuke | NTT | 7.3.1.34 | 28 | 37 | ER | 7.3.1.34 | 28 | 37 | ER | "bits" followed by "Rx Nss" should be removed. | As in comment. |  |  |  | Ed
1029 | Seok, Yongho | LG Electronics | 7.3.1.34 | 28 | 37 | ER | 7.3.1.34 | 28 | 37 | ER | Wrong word insered in "If Max Nss For SU Present is set to 1, bits Rx Nss indicates the maximum number of spatial streams the beamformee can receive in a single user beamformed transmission" | Take out the word "bits" in the sentence. |  |  |  | Ed
1135 | Stacey, Robert | Intel | 7.3.1.34 | 28 | 37 | ER | 7.3.1.34 | 28 | 37 | ER | Don't use word 'bits'. | Use 'field'. |  |  |  | Ed
1523 | SOHN, ILLSOO | LG Electronics | 7.3.1.34 | 28 | 37 | ER | 7.3.1.34 | 28 | 37 | ER | Typo "bits" in "If Max Nss For SU Present is set to 1, bits Rx Nss indicates the maximum number of spatial streams the beamformee can receive in a single user beamformed transmission" | Delete "bits" in the sentence. |  |  |  | Ed
1136 | Stacey, Robert | Intel | 7.3.1.34 | 28 | 40 | ER | 7.3.1.34 | 28 | 40 | ER | Don't use word 'allowed'. | Rephrase to use 'may'. |  |  |  | Ed
561 | Kim, Youhan | Atheros Communications, Inc. | 7.3.1.34 | 28 | 42 | TR | 7.3.1.34 | 28 | 42 | TR | SU and MU transmissions require different signal processing capabilities at RX. Moreover, under some channel conditions, it may be beneficial for the RX to limit the max. Nss it can receive for MU transmissions to allow, for example, interference cancellation when there is non-negligible interference leakage from other streams. Hence, an operation mode field to notify the maximum number of spatial streams the STA can received for MU packets should also be defined. | Define operating mode field which allows STAs to change the maximum number of spatial streams the STA can received for MU packets. | Youhan has presentation |  |  | MU
1355 | Zhao, Shiwei | Atheros Communications | 7.3.1.34 | 28 | 42 | ER | 7.3.1.34 | 28 | 42 | ER | "… when an SU type feedback is used to make a single user beamformed transmission", here the word 'make' is ambiguous and is not consistent with line 33 | change 'make' to 'form' |  |  |  | Ed
558 | Kim, EunSun | LG Electronics | 7.3.2 | 28 | 44 | TR | 7.3.2 | 28 | 44 | TR | When a VHT AP in a BSS or a VHT STA in an IBSS change to 80 MHz/160MHz/80+80MHz channel, a new VHT channel switch mechanism should be defined. | Add a new switch announcement information element to channel switch announcement frame. | Many comments on topic. Whole area needs discussion. |  |  | MAC
559 | Kim, EunSun | LG Electronics | 7.3.2 | 28 | 44 | TR | 7.3.2 | 28 | 44 | TR | For 160MHz and 80+80MHz transmission, the wide BW transmission can span across different operating classes (power regimes). The maximum transmit power constraints for transmit bands can be different by regulations. Specifications for the maximum transmit power rules and the method to anounce this limits are required. | Clarify the maximum transmit power limits for 160MHz and 80+80MHz transmission cases. Also, specify a method to announce this information. |  |  |  | MAC
1030 | Seok, Yongho | LG Electronics | 7.3.2 | 28 | 44 | TR | 7.3.2 | 28 | 44 | TR | specification regarding Transmit Power control for wider bandwidth such as 80MHz, 160Mhz, and 80+80Mhz is missing. | as per comment |  |  |  | MAC
1031 | Seok, Yongho | LG Electronics | 7.3.2 | 28 | 44 | TR | 7.3.2 | 28 | 44 | TR | specification regarding channel swithcing for wider bandwidth (80MHz, 160Mhz, and 80+80Mhz) BSS is missing | as per comment |  |  |  | MAC
1032 | Seok, Yongho | LG Electronics | 7.3.2 | 28 | 44 | TR | 7.3.2 | 28 | 44 | TR | specification regarding power constraint element for 160Mhz and 80+80Mhz transmission where the wider BW transmission can span across different operating classes (power regimes) | as per comment |  |  |  | MAC
1033 | Seok, Yongho | LG Electronics | 7.3.2.46 | 28 | 44 | TR | 7.3.2.46 | 28 | 44 | TR | (Refer to IEEE802.11v D3.0) Non-transmitted BSSID Profile needs to include VHT Capabilities and VHT Operation elements. | Include VHT Capabilites and VHT Operation elements in Non-transmitted BSSID Profile. |  |  |  | MAC
1453 | Lee, Daewon | LG Electronics | 7.3.2 | 28 | 44 | TR | 7.3.2 | 28 | 44 | TR | missing specification for 80/160MHz Transmit Power control | add TPC for 80/160MHz |  |  |  | MAC
1454 | Lee, Daewon | LG Electronics | 7.3.2 | 28 | 44 | TR | 7.3.2 | 28 | 44 | TR | missing specification for 80/160MHz channel switching | add channel switch for 80/160MHz |  |  |  | MAC
1455 | Lee, Daewon | LG Electronics | 7.3.2 | 28 | 44 | TR | 7.3.2 | 28 | 44 | TR | missing specification for 80/160MHz power constraint element | add power constraint for 80/160MHz |  |  |  | MAC
1524 | SOHN, ILLSOO | LG Electronics | 7.3.2 | 28 | 44 | TR | 7.3.2 | 28 | 44 | TR | There is no channel switching mecanisim for 80 MHz/160MHz/80+80MHz. | Clarify the channel switching mecanism for 80 MHz/160MHz/80+80MHz. |  |  |  | MAC
1525 | SOHN, ILLSOO | LG Electronics | 7.3.2 | 28 | 44 | TR | 7.3.2 | 28 | 44 | TR | Maximum power constraints for 160MHz/80+80MHz are unclear since BW lies across different power regimes. | Clarify how to apply maximum power limit for 160MHz/80+80MHz cases and signaling method. |  |  |  | MAC
1137 | Stacey, Robert | Intel | 7.3.2.0a | 28 | 52 | ER | 7.3.2.0a | 28 | 52 | ER | Incorrect table number |  |  |  |  | Ed
1759 | Lee, Jae Seung | ETRI | 7.3.2.0a | 28 | 52 | ER | 7.3.2.0a | 28 | 52 | ER | Table number is incorrect | Change table number 7-16 to 7-26 |  |  |  | Ed
1478 | Lv, Kaiying | ZTE Corporation | 7.3.2.0a | 28 | 53 | ER | 7.3.2.0a | 28 | 53 | ER | Typo | Change to "Table 7-1626—Element IDs" |  |  |  | Ed
925 | Santosh Abraham, Simone Merlin | Qualcomm Inc. | 7.3.2.0a | 28 | 57 | ER | 7.3.2.0a | 28 | 57 | ER | TBD can be removed based on the corresponding fields definition | replace TBD with fields size |  |  |  | Ed
1024 | Seok, Yongho | LG Electronics | 7.3.2 | 28 | 57 | TR | 7.3.2 | 28 | 57 | TR | TBD in the length of VHT capability element | Add value |  |  |  | MAC
1252 | Stephens, Adrian | Intel Corporation | 7.3.2.0a | 28 | 57 | TR | 7.3.2.0a | 28 | 57 | TR | Resolve the TBDs. Insert length for VHT BSS Load element | As in comment |  |  |  | MAC
1409 | Kang, Byeongwoo | LG electronics | 7.3.2 | 28 | 57 | TR | 7.3.2 | 28 | 57 | TR | TBD' is remained. | Add value |  |  |  | MAC
1451 | Lee, Daewon | LG Electronics | 7.3.2 | 28 | 57 | TR | 7.3.2 | 28 | 57 | TR | finalized TBD in VHT capability element | finalize |  |  |  | MAC
1760 | Lee, Jae Seung | ETRI | 7.3.2.0a | 28 | 57 | ER | 7.3.2.0a | 28 | 57 | ER | Element is incorrect | Change "VHT Capability" to "VHT Capabilities" |  |  |  | Ed
1025 | Seok, Yongho | LG Electronics | 7.3.2 | 28 | 59 | TR | 7.3.2.0a | 28 | 59 | TR | TBD in the length of VHT operation element | Add value |  |  | Yes | MAC
1410 | Kang, Byeongwoo | LG electronics | 7.3.2 | 28 | 59 | TR | 7.3.2.0a | 28 | 59 | TR | TBD' is remained. | Add value |  |  | Yes | MAC
1452 | Lee, Daewon | LG Electronics | 7.3.2 | 28 | 59 | TR | 7.3.2.0a | 28 | 59 | TR | finalized TBD in VHT operation element | finalize |  |  | Yes | MAC
1028 | Seok, Yongho | LG Electronics | 7.3.1.34 | 28 | 21,24,37 | ER | 7.3.1.34 | 28 | 21,24,37 | ER | Lower case letter for "for" in "Max Nss For SU Present". | Change the phrase to "Max Nss for SU Present" for consistency. |  |  |  | Ed
1522 | SOHN, ILLSOO | LG Electronics | 7.3.1.34 | 28 | 21,24,37 | ER | 7.3.1.34 | 28 | 21,24,37 | ER | Unnecessary uper case letter for "for" in "Max Nss For SU Present". | Change to "Max Nss for SU Present" for consistency. |  |  |  | Ed
928 | Santosh Abraham, Simone Merlin | Qualcomm Inc. | 7.3.2.61.1 | 29 | 8 | ER | 7.3.2.61.1 | 29 | 8 | ER | Change line 8 to ' An STA indicates it is a VHT STA by transmitting the VHT Capabilities element'. | Change line 8 to ' An STA indicates it is a VHT STA by transmitting the VHT Capabilities element'. |  |  |  | Ed
1251 | Stephens, Adrian | Intel Corporation | 7.3.2.61.1 | 29 | 13 | TR | 7.3.2.61.1 | 29 | 13 | TR | I don't like listing the frame it is present in, because it is almost always wrong! | Remove list, or add any other frames that should containt the VHT capabilities, such as the TDLS setup frames. |  |  |  | MAC
562 | Kim, Youhan | Atheros Communications, Inc. | 7.3.2.61.1 | 29 | 18 | TR | 7.3.2.61.1 | 29 | 18 | TR | VHT Supported MCS Set is TBD. It should be noted that SU and MU transmissions require different signal processing capabilities at RX. Thus, a STA should be allowed to declare different supported MCS set for SU and MU packets. | Come up with a VHT supported MCS set definition which allows STAs to declare different support MCS set between SU and MU packets. | Youhan has presentation |  |  | MAC
703 | Kneckt, Jarkko | Nokia Corporation | 7.3.2.61.1 | 19 | 19 | ER | 7.3.2.61.1 | 29 | 19 | ER | VHT Capabilities field size is 4 octets, not TBD. Similarly VHT Supported MCS Set is TBD | Define appropriate value for TBD fields. |  |  | Yes | Ed
224 | Gong, Michelle | Intel | 7.3.2.61.1 | 29 | 20 | TR | 7.3.2.61.1 | 29 | 20 | TR | The VHT capabilities Info field has been defined. The length shouldn't be TBD (should be 4 octets). | Replace "TBD" with "4" |  |  |  | MAC
767 | Liu, Yong | Marvell | 7.3.2.61.1 | 29 | 20 | ER | 7.3.2.61.1 | 29 | 20 | ER | change first TBD to 4 and the second TBD to 8 | as comment |  |  |  | Ed
926 | Santosh Abraham, Simone Merlin | Qualcomm Inc. | 7.3.2.61.1 | 29 | 20 | TR | 7.3.2.61.1 | 29 | 20 | TR | Remove TBDs; VHT Supported MCS Set in figure 7-5 is defined in 7.3.2.61.4. The VHT Capabilities Info field is defined in 7.3.2.61.2. | Remove TBD and indicate field size |  |  |  | MAC
927 | Santosh Abraham, Simone Merlin | Qualcomm Inc. | 7.3.2.61.1 | 29 | 20 | TR | 7.3.2.61.1 | 29 | 20 | TR | TBD can be removed based on the corresponding fields definition | replace TBD with fields size |  |  |  | MAC
1036 | Seok, Yongho | LG Electronics | 7.3.2.61.1 | 29 | 20 | ER | 7.3.2.61.1 | 29 | 20 | ER | The number of octets for VHT Capabilities Info filed is aleady set to 4 octet not TBD | Change the field size TBD to 4 octets. |  |  |  | Ed
1526 | SOHN, ILLSOO | LG Electronics | 7.3.2.61.1 | 29 | 20 | ER | 7.3.2.61.1 | 29 | 20 | ER | The number of octets for VHT Capabilities Info filed is 4 below. | Change TBD to 4. |  |  |  | Ed
1588 | Zhu, Chunhui | Samsung Electronics | 7.3.2.61.1 | 29 | 20 | ER | 7.3.2.61.1 | 29 | 20 | ER | The lengths of both "VHT Capabilities Info" and "VHT Supported MCS Set" have been determined. | change to 4 and 8 octets respectively |  |  |  | Ed
1812 | Yee, James | Mediatek | 7.3.2.61.1 | 29 | 20 | ER | 7.3.2.61.1 | 29 | 20 | ER | why is length of "VHT Capabilities Info field" in Figure 7-5 TBD when it is defined below at 4 octets? | as per comment |  |  |  | Ed
1813 | Yee, James | Mediatek | 7.3.2.61.1 | 29 | 20 | ER | 7.3.2.61.1 | 29 | 20 | ER | why is length of "VHT Supported MCS Set field" in Figure 7-5 TBD when it is defined below at 8 octets? | as per comment |  |  |  | Ed
1034 | Seok, Yongho | LG Electronics | 7.3.2.61.1 | 29 | 22 | ER | 7.3.2.61.1 | 29 | 22 | ER | The caption of Figure 7-5 uses "--". | Change double dash to one long dash for the consistency. |  |  |  | Ed
1325 | van Zelst, Allert | Qualcomm | 7.3.2.61.2 | 29 | 33 | TR | 7.3.2.61.2 | 29 | 33 | TR | Short GI capability can be signalled by only 1 bit | Use B5 for the signalling and make B6 reserved, or renumber the bits starting at B6 and add one reserved bit at the end. |  |  |  | PHY
1499 | RISON, Mark | CSR | 7.3.2.61.2 | 29 | 36 | TR | 7.3.2.61.2 | 29 | 36 | TR | Allowing only 2 bits for Short GI capability indication is insufficient to allow each bandwidth to have a different capability, as in 11n. | Increase field size to 4 bits. |  |  |  | PHY
1035 | Seok, Yongho | LG Electronics | 7.3.2.61.2 | 29 | 53 | ER | 7.3.2.61.2 | 29 | 53 | ER | The caption of Figure 7-6 uses "--". | Change double dash to one long dash for the consistency. |  |  |  | Ed
1761 | Lee, Jae Seung | ETRI | 7.3.2.61.1 | 29 | 14,22 | ER | 7.3.2.61.1 | 29 | 14,22 | ER | Duplicated Figure number. Figure number 7-5 is already used in the 802.11 baseline document | Change figure number 7-5 to other non duplicated number |  |  |  | Ed
1762 | Lee, Jae Seung | ETRI | 7.3.2.61.2 | 29 | 28,53 | ER | 7.3.2.61.2 | 29 | 28,53 | ER | Duplicated Figure number. Figure number 7-6 is already used in the 802.11 baseline document | Change figure number 7-6 to other non duplicated number |  |  |  | Ed
108 | Au, Edward (Kwok Shum) | Huawei Technologies | 7.3.2.61.2 | 29 | 31~50 | TR | 7.3.2.61.2 | 29 | 31~50 | TR | In order to indicate clearly the bitmap for the Short GI with different bandwidths, we propose to extend the Short GI for 20/40/80/160 field to 4 bits. | B5-B8 are used to indicate Short GI for 20/40/80/160 field. The original B7 to B21 are then shifted to the right by 2 bits, and B24-B31 are reserved. Definition of these bits can be found in our comment related to line 27 of page 30. |  |  |  | PHY
109 | Au, Edward (Kwok Shum) | Huawei Technologies | 7.3.2.61.2 | 29 | 31~50 | TR | 7.3.2.61.2 | 29 | 31~50 | TR | In order to indicate clearly the STBC receiving capability of the STA, we propose to extend the Rx STBC field to 3 bits. | Extend the Rx STBC field to 3 bits. The original bits at its right hand side are then shifted to the right by 2 bits, and the number of reserved bits should be reduced by 2. Definition of the bits can be found in our comment related to line 33 of page 30. | Edward to present |  |  | MAC
1589 | Zhu, Chunhui | Samsung Electronics | 7.3.2.61.2 | 30 | 4 | ER | 7.3.2.61.2 | 30 | 4 | ER | TBD encodings for "Short GI for 20/40/80/160" and "Rx STBC" fields | define encodings for these fields |  |  |  | Ed
1763 | Lee, Jae Seung | ETRI | 7.3.2.61.2 | 30 | 4 | ER | 7.3.2.61.2 | 30 | 4 | ER | Duplicated Table number. Table number 7-16 is already used in the 802.11 baseline document | Change table number 7-16 to other non duplicated number |  |  |  | Ed
216 | Erceg, Vinko | Broadcom Corporation | 7.3.2.61.2 | Table 7-16 | 30 | TR | 7.3.2.61.2 | 30 | 5 | TR | Define TBDs in the table (few places) | As in comment |  |  | Yes | MAC
688 | Kneckt, Jarkko | Nokia Corporation | 7.3.2.61.2 | 30 | 10 | ER | 7.3.2.61.2 | 30 | 10 | ER | Include parentheses for 'See 9.7c' | (See 9.7c) |  |  |  | Ed
1138 | Stacey, Robert | Intel | 7.3.2.61 | 30 | 10 | TR | 7.3.2.61.2 | 30 | 10 | TR | A 20 MHz BPSKr1/2 modulated VHT frame is limited to around 4KB in length due to the 12-bit L-SIG length field. This has an impact on rate scaling and the transmission of large management frame. A large MPDU that could be sent at higher modulation could not be sent if rate dropped to BPSKr1/2. The is not clear in the spec. | Add a note to inform implemeters of this limitation and the potential impact to a design. |  |  | Yes | MAC
1139 | Stacey, Robert | Intel | 7.3.2.61.2 | 30 | 10 | TR | 7.3.2.61.2 | 30 | 10 | TR | The relationship between the settings in VHT Capabilities Maximum MPDU Length and HT Capabilities Maximum A-MSDU Length needs to be normative | Add normative text to describe relationship |  |  |  | MAC
40 | Asai, Yusuke | NTT | 7.3.2.61.2 | 30 | 14 | ER | 7.3.2.61.2 | 30 | 14 | ER | "7935" should be replaced with "11398", because maximum A-MSDU Length for VHT is 11398 octets. | As in comment. |  |  |  | Ed
806 | Loc, Peter | IWT Inc. | 7.3.2.61.2 | 47 | 17 | TR | 7.3.2.61.2 | 30 | 17 | TR | Supported channel width set does not allow for 80+80 MHz non-contiguous setting only. | Suggested change: Set to 0 if the STA supports 160 MHz Set to 1 if the STA supports 80+80 MHz Set to 2 if the STA supports both 160 MHz and 80+80 MHz Set to 3 the STA does not support either 80+80 or 160MHz |  |  | Yes | MAC
1140 | Stacey, Robert | Intel | 7.3.2.61 | 30 | 18 | TR | 7.3.2.61.2 | 30 | 18 | TR | HT Capability setting for Channel Width Set is not clear when VHT Capability element is present. Require that HT Capability Channel Width Set be set to 40 MHz when VHT Capability element is present. | As suggested |  |  | Yes | MAC
110 | Au, Edward (Kwok Shum) | Huawei Technologies | 7.3.2.61.2 | 30 | 27 | TR | 7.3.2.61.2 | 30 | 27 | TR | Clarify the encoding of Short GI for 20/40/80/160 field. | Change TBD to: "A 4 bit bitmap indicates the support of short guard interval on 20MHz, 40MHz, 80MHz and 160MHz/80+80MHz bandwidths. Bit 0 sets to 1 to indicate that short GI is supported on 20MHz bandwidth. Bit 1 sets to 1 to indicate that short GI is supported on 40MHz bandwidth. Bit 2 sets to 1 to indicate that short GI is supported on 80MHz bandwidth. Bit 3 sets to 1 to indicate that short GI is supported on 160MHz/80+80MHz bandwidth." |  |  |  | PHY
138 | Banerjea, Raja | Marvell Semiconductor | 7.3.2.61.2 | 30 | 27 | TR | 7.3.2.61.2 | 30 | 27 | TR | SGI value is not defined. | Define 00 - SGI Not supported for all BW 01 - SGI supported for 20 & 40 MHz BW 10 - SGI supported for 20, 40 and 80 MHz BW 11 - SGI supported for 20,40,80 and 80+80/160 MHz BW |  |  |  | PHY
1026 | Seok, Yongho | LG Electronics | 7.3.2.61.2 | 30 | 27 | TR | 7.3.2.61.2 | 30 | 27 | TR | TBD in the Encoding of Short GI for 20/40/80/160 | Add value |  |  |  | PHY
1141 | Stacey, Robert | Intel | 7.3.2.61.2 | 30 | 27 | TR | 7.3.2.61.2 | 30 | 27 | TR | Replace TBD with something meaningful |  |  |  |  | PHY
1253 | Stephens, Adrian | Intel Corporation | 7.3.2.61.2 | 30 | 27 | TR | 7.3.2.61.2 | 30 | 27 | TR | Resolve the TBDs on this page. | As in comment |  |  |  | PHY
1326 | van Zelst, Allert | Qualcomm | 7.3.2.61.2 | 30 | 27 | TR | 7.3.2.61.2 | 30 | 27 | TR | Fill in the TBD for short GI | Change TBD to "Set to 0 if not supported; Set to 1 if supported" |  |  |  | PHY
1411 | Kang, Byeongwoo | LG electronics | 7.3.2.61.2 | 30 | 27 | TR | 7.3.2.61.2 | 30 | 27 | TR | TBD' is remained. | Add value |  |  |  | PHY
1456 | Lee, Daewon | LG Electronics | 7.3.2.61.2 | 30 | 27 | TR | 7.3.2.61.2 | 30 | 27 | TR | TBD in the Encoding of Short GI for 20/40/80/160 | finalize |  |  |  | PHY
1480 | Lv, Kaiying | ZTE Corporation | 7.3.2.61.2 | 30 | 27 | TR | 7.3.2.61.2 | 30 | 27 | TR | HT capability field shall be supported by 11ac devices，it's natural to re-use short GI indication in HT Capabilities Info field to indicate short GI capability for 20MHz and 40MHz respectively. | In line 27-29 of figure 7-10, modify as " TBDB5 set to 0 if Short GI for 80/80+80MHz is not supported; B5 set to 1 if Short GI for 80/80+80MHz is supported; B6 set to 0 if Short GI for 160MHz is not supported; B6 set to 1 if Short GI for 160MHz is supported; The Short GI support for 20MHz and 40MHz refers to Short GI for 20MHz subfied and Short GI for 40MHz subfield in HT Capabilities Info field." |  |  |  | PHY
929 | Santosh Abraham, Simone Merlin | Qualcomm Inc. | 7.3.2.61.2 | 30 | 28 | TR | 7.3.2.61.2 | 30 | 28 | TR | Encoding for Short GI capability: the field is not defined; also 2 bits are not necessary | set the field to 1 bit and define the meaning: 1=short GI, 0=Long GI |  |  |  | PHY
111 | Au, Edward (Kwok Shum) | Huawei Technologies | 7.3.2.61.2 | 30 | 33 | TR | 7.3.2.61.2 | 30 | 33 | TR | Clarify the encoding of Rx STBC field. | Change "Indicates support for the reception of PPDUs using STBC" to: "Indicates the number of spatial streams supported for the reception of PPDUs using STBC" Change TBD to: " Set to 0 for not supporting reception of PPDUs using STBC. Set to 1 for supporting 1 spatial stream. Set to 2 for supporting 1 or 2 spatial stream(s). Set to 3 for supporting 1 or 2 or 3 spatial stream(s). Set to 4 for supporting 1 or 2 or 3 or 4 spatial stream(s). The values 5,6,7 are reserved." | Edward to present |  |  | PHY
1142 | Stacey, Robert | Intel | 7.3.2.61.2 | 30 | 33 | TR | 7.3.2.61.2 | 30 | 33 | TR | Rx STBC: Replace TBD in encoding column with something meaningful | "Set to 0 if not supported. Set to 1 if supported" |  |  |  | PHY
139 | Banerjea, Raja | Marvell Semiconductor | 7.3.2.61.2 | 30 | 34 | TR | 7.3.2.61.2 | 30 | 34 | TR | Rx STBC value is not defined. | Define 0 - RX STBC not supported 1 -1 stream RX STBC supported 2 - 2 stream Rx STBC supported 3 - 3 stream Rx STBC supported 4 - 4 stream Rx STBC supported |  |  |  | PHY
1027 | Seok, Yongho | LG Electronics | 7.3.2.61.2 | 30 | 34 | TR | 7.3.2.61.2 | 30 | 34 | TR | TBD in the Encoding of Rx STBC | Add value |  |  |  | PHY
1327 | van Zelst, Allert | Qualcomm | 7.3.2.61.2 | 30 | 34 | TR | 7.3.2.61.2 | 30 | 34 | TR | Fill in the TBD for Rx STBC | Change TBD to "Set to 0 if not supported; Set to 1 if supported" |  |  |  | PHY
1412 | Kang, Byeongwoo | LG electronics | 7.3.2.61.2 | 30 | 34 | TR | 7.3.2.61.2 | 30 | 34 | TR | TBD' is remained. | Add value |  |  |  | PHY
1457 | Lee, Daewon | LG Electronics | 7.3.2.61.2 | 30 | 34 | TR | 7.3.2.61.2 | 30 | 34 | TR | TBD in the Encoding of Rx STBC | finalize |  |  |  | PHY
1479 | Lv, Kaiying | ZTE Corporation | 7.3.2.61.2 | 30 | 34 | TR | 7.3.2.61.2 | 30 | 34 | TR | In Table 7-16，Encoding of Rx STBC is TBD | add “Set to 0 if not supported Set to 1 if supported” for Encoding of Rx STBC |  |  |  | PHY
1143 | Stacey, Robert | Intel | 7.3.2.61.2 | 30 | 36 | TR | 7.3.2.61.2 | 30 | 36 | TR | Reference section where it defines what it means to be a single user beamformer. Ditto for single user beamroformee. | Reference 9.21.5 |  |  |  | MAC
887 | Porat, Ron | Broadcom | 7.3.2.61.2 | 30 | 42 | TR | 7.3.2.61.2 | 30 | 42 | TR | “Grouping Set” – Specifies supported Ng values, but is this as beamformee or beamformer, or for both? | Recommend clarifying |  |  |  | MAC
1376 | Ecclesine, Peter | Cisco Systems | 7.3.2.62 | 30 | 55 | TR | 7.3.2.62 | 30 | 55 | TR | Basic MCS Set is undefined | Define it or delete it |  |  |  | MAC
930 | Santosh Abraham, Simone Merlin | Qualcomm Inc. | 7.3.2.61.2 | 30 | 57 | TR | 7.3.2.61.2 | 30 | 57 | TR | Text allows to independently declare SU or MU capability or both; to increase interoperability it is suggested that a MU capable STA/AP shall also be SU capable | Specify that whenever MU Rx capability is set, then SU Beamformee capability is also set; Specify that whenever MU Tx capability is set, then SU Beamformer capability is also set; |  |  |  | MAC
1500 | RISON, Mark | CSR | 7.3.2.61.2 | 30 | 36,39,57,6 | ER | 7.3.2.61.2 | 30 | 36,39,57,6 | ER | Wording is inconsistent: Beamformer/ee v. tx/rx; support for v. whether or not the STA supports; single user v. MU. | Make the wording consistent. |  |  |  | Ed
1347 | Zhang, Hongyuan | Marvell | 7.3.2.61.2 | 30 | 42-45 | TR | 7.3.2.61.2 | 30 | 42-45 | TR | "Group set" field should be defined the same way as "Minimal Grouping" in HT capability, which is a Beamformee capability. The current defintion sounds like a BFMer capability. | Change the name and defintion of this field to the same as "Minimal Group" field in 11n. |  |  |  | MAC
768 | Liu, Yong | Marvell | 7.3.2.61.2 | 31 | 3 | ER | 7.3.2.61.2 | 31 | 3 | ER | The encoding description is not very clear | In Beacon and Probe Response frames: Set to 0 if the BSS does not allow use of VHT TXOP PS mode Set to 1 if the BSS does allow use of VHT TXOP PS mode Otherwise: Set to 0 if the STA is not in VHT TXOP PS mode Set to 1 if the STA is in VHT TXOP PS mode |  |  |  | Ed
704 | Kneckt, Jarkko | Nokia Corporation | 7.3.2.61.2 | 31 | 4 | TR | 7.3.2.61.2 | 31 | 4 | TR | VHT TXOP PS encoding is not specifying the frames to which the encoding is valid. The encoding is saying in negative message, it is better to define what does the value mean in posite way. | Change the text as in comment. |  |  |  | MAC
1254 | Stephens, Adrian | Intel Corporation | 7.3.2.61.2 | 31 | 4 | TR | 7.3.2.61.2 | 31 | 4 | TR | "Set to 0 if VHT TXOP PS Mode at STAs in the BSS is not allowed. Otherwise, set to 1. Set to 0 if STA is not in VHT TXOP PS mode. Otherwise, set to 1." - this is internall conflicting. | Add "When transmitted by an AP" and "When transmitted by a non-AP STA" as approprite. |  |  |  | MAC
1513 | RISON, Mark | CSR | 7.3.2.61.2 | 31 | 11 | ER | 7.3.2.61.2 | 31 | 11 | ER | "included on". | "included in". |  |  |  | Ed
1501 | RISON, Mark | CSR | 7.3.2.61.2 | 31 | 12 | ER | 7.3.2.61.2 | 31 | 12 | ER | Should be "Request". | Capitalise first letter. |  |  |  | Ed
1255 | Stephens, Adrian | Intel Corporation | 7.3.2.61.2 | 31 | 15 | ER | 7.3.2.61.2 | 31 | 15 | ER | Note style (twice) |  |  |  |  | Ed
41 | Asai, Yusuke | NTT | 7.3.2.61.1 VHT Capabilities element structure | 31 | 16 | ER | 7.3.2.61.1 VHT Capabilities element structure | 31 | 16 | ER | "N_sts" should be revised to "N_STS." | As in comment. |  |  |  | Ed
42 | Asai, Yusuke | NTT | 7.3.2.61.2 VHT Capabilities Info field | 31 | 20 | ER | 7.3.2.61.2 VHT Capabilities Info field | 31 | 20 | ER | "NDP packet" should be revised to "NDP". There are same phrases on 10th line in page 55, 32nd line in page 84, and 28th line in page 106 and they also should be revised. | As in comment. |  |  |  | Ed
1144 | Stacey, Robert | Intel | 7.3.2.61.3 | 31 | 23 | TR | 7.3.2.61.3 | 31 | 23 | TR | Maximum A-MPDU Length Exponent could be included in the VHT Capabilities Info field rather than as a separate subfield. | Place in VHT Capabilitieis Info field next to Maximum MPDU Length |  |  |  | MAC
1037 | Seok, Yongho | LG Electronics | 7.3.2.61.3 | 31 | 33 | ER | 7.3.2.61.3 | 31 | 33 | ER | The caption of Figure 7-7 uses "--". | Change double dash to one long dash for the consistency. |  |  |  | Ed
1145 | Stacey, Robert | Intel | 7.3.61.3 | 31 | 45 | TR | 7.3.61.3 | 31 | 45 | TR | Relationship between HT A-MPDU Parameters field and VHT A-MPDU parameters field is not explicit. Require that HT A-MPDU Parameters field match A-MPDU Parameters field upto 64KB and then fix HT value at 64 for longer values. | As suggested |  |  |  | MAC
548 | Hsieh, Jing-Rong | HTC Corp. | 7.3.2.61.2 | 31 | 3-7 | ER | 7.3.2.61.2 | 31 | 3-7 | ER | The description for the encoding of VHT TXOP PS subfield used by AP is suggested to be modified since it is used in the initial capabilities negotiation and advertisement. It is used to indicate whether or not AP supports VHT TXOP PS mode. However, the terms "allow" and "not allow" seem to presume that both sides already support this feature. | Set to 0 if AP does not support VHT TXOP PS mode in the BSS. Otherwise, set to 1. |  |  |  | Ed
549 | Hsieh, Jing-Rong | HTC Corp. | 7.3.2.61.2 | 31 | 9-12 | TR | 7.3.2.61.2 | 31 | 9-12 | TR | The usage of VHT TXOP PS subfield in VHT Capabilities Info field for STAs is suggested to be modified as follows. For a non-AP VHT STA, the VHT TXOP PS subfield is recommended to advertise whether or not "it supports this functionality" rather than indicating "it is in VHT TXOP PS mode". Otherwise, it may raise the situation that non-AP VHT STA has VHT TXOP PS subfield set while VHT AP does not support VHT TXOP PS mode. Even both sides support this function, the STA needs to perform association process every time to switch among VHT TXOP PS mode, Active mode, and PS mode. Hence, it is also suggested to use an alternative and more flexible method to indicate whether or not the STA is in VHT TXOP PS mode. | Indicates whether or not STA supports VHT TXOP PS mode. Set to 0 if STA does not support VHT TXOP PS mode. Otherwise, set to 1. Use an alternative method to indicate if a STA is in VHT TXOP PS mode. |  |  |  | MAC
1764 | Lee, Jae Seung | ETRI | 7.3.2.61.3 | 31 | 25,33 | ER | 7.3.2.61.3 | 31 | 25,33 | ER | Duplicated Figure number. Figure number 7-7 is already used in the 802.11 baseline document | Change figure number 7-7 to other non duplicated number |  |  |  | Ed
1765 | Lee, Jae Seung | ETRI | 7.3.2.61.3 | 31 | 37, 40 | ER | 7.3.2.61.3 | 31 | 37, 40 | ER | Duplicated Table number. Table number 7-17 is already used in the 802.11 baseline document | Change table number 7-17 to other non duplicated number |  |  |  | Ed
1146 | Stacey, Robert | Intel | 7.3.2.61.4 | 32 | 3 | TR | 7.3.2.61.4 | 32 | 3 | TR | Use better field alignment. Try to get 16 bit fields byte aligned. | Add reserved bits before Tx MCS Map so that it is byte aligned. Note that the total number of bits does not add to 64. |  |  |  | MAC
140 | Banerjea, Raja | Marvell Semiconductor | 7.3.2.61.4 | 32 | 5 | TR | 7.3.2.61.4 | 32 | 5 | TR | Why do we need this field, both Rx and Tx MCS capabilities should be advertized. |  |  |  |  | MAC
689 | Kneckt, Jarkko | Nokia Corporation | 7.3.2.61.4 | 32 | 10 | ER | 7.3.2.61.4 | 32 | 10 | ER | Missing word 'field' after 'Figure 7-8--VHT Supported MCS Set' | Figure 7-8--VHT Supported MCS Set field |  |  |  | Ed
1038 | Seok, Yongho | LG Electronics | 7.3.2.61.4 | 32 | 10 | ER | 7.3.2.61.4 | 32 | 10 | ER | The caption of Figure 7-8 uses "--". | Change double dash to one long dash for the consistency. |  |  |  | Ed
931 | Santosh Abraham, Simone Merlin | Qualcomm Inc. | 7.3.2.61.4 | 32 | 20 | ER | 7.3.2.61.4 | 32 | 20 | ER | Figure need be improved |  |  |  |  | Ed
1590 | Zhu, Chunhui | Samsung Electronics | 7.3.2.61.4 | 32 | 24 | ER | 7.3.2.61.4 | 32 | 24 | ER | Font type in Figure 7-9 seems wrong | change to Times New Roman font |  |  |  | Ed
1766 | Lee, Jae Seung | ETRI | 7.3.2.61.4 | 32 | 10, 14, 24 | ER | 7.3.2.61.4 | 32 | 10, 14, 24 | ER | Duplicated Figure numbers. Figure number 7-8 and 7-9 are already used in the 802.11 baseline document | Change figure numbers 7-8 and 7-9 to other non duplicated numbers |  |  |  | Ed
1767 | Lee, Jae Seung | ETRI | 7.3.2.61.4 | 33 | 4 | ER | 7.3.2.61.4 | 33 | 4 | ER | Duplicated Table number. Table number 7-18 is already used in the 802.11 baseline document | Change table number 7-18 to other non duplicated number |  |  |  | Ed
1147 | Stacey, Robert | Intel | 7.3.2.61 | 33 | 9 | TR | 7.3.2.61.4 | 33 | 9 | TR | MCS options for HT format should align with VHT format by require that the same MCS set be supported for HT format frames as for VHT format frames for 20 and 40 MHz (less 256 QAM). This basically means that MCS0-7 be supported for HT frames by all VHT STAs. | As suggested |  |  | Yes | MAC
1814 | Yee, James | Mediatek | 7.3.2.61.4 | 33 | 11 | ER | 7.3.2.61.4 | 33 | 11 | ER | in Table 7-18, consistently use "N_ss" instead of "number of spatial streams". Replace 'spatial stream number' with 'N_ss". Replace 'that N_ss' with 'the N_ss'. | as per comment |  |  |  | Ed
1148 | Stacey, Robert | Intel | 7.3.2.61.4 | 33 | 16 | ER | 7.3.2.61.4 | 33 | 16 | ER | max --> maximum. Ditto further down for Tx field. |  |  |  |  | Ed
1502 | RISON, Mark | CSR | 7.3.2.61.4 | 33 | 16 | TR | 7.3.2.61.4 | 33 | 16 | TR | If the max data rate is non-integer, what value is passed? (Note 11n is similarly underspecified.) | Clarify whether to truncate, ceiling or round. |  |  |  | MAC
1256 | Stephens, Adrian | Intel Corporation | 7.3.2.61.2 | 33 | 19 | TR | 7.3.2.61.4 | 33 | 19 | TR | The Tx MCS Set Defined field is unnecessary. It parallels a similar field that was added during the development of .11n to maintain compatibility with Draft 1 .11n devices. We don't have that situation here. | Remove field and require Tx MCS map always be appropriately set. |  |  | Yes | MAC
1039 | Seok, Yongho | LG Electronics | 7.3.2.611.4 | 33 | 24 | ER | 7.3.2.611.4 | 33 | 24 | ER | Lower case letter in "Tx MCS map". | Change to uppercase for consistency as "Tx MCS Map". |  |  |  | Ed
1527 | SOHN, ILLSOO | LG Electronics | 7.3.2.611.4 | 33 | 24 | ER | 7.3.2.611.4 | 33 | 24 | ER | Notation in "Tx MCS map". | Change for consistency as "Tx MCS Map". |  |  |  | Ed
112 | Au, Edward (Kwok Shum) | Huawei Technologies | 7.3.2.61.4 | 33 | 27 | ER | 7.3.2.61.4 | 33 | 27 | ER | Table 7-18 line 5 column 3 : The 2-bit max MCS for each spatial stream number is encoded as follows: • 00 indicates support for MCS 0-7 • 01 indicates support for MCS 0-8 • 10 indicates support for MCS 0-9 • 11 indicates no support for that NSS Since some MCSs are not supported for all NSSs, MCS 0-7,0-8,0-9 may not be accurate. | If Tx MCS Set Defined is set to 1, then the 2-bit max MCS for each spatial stream number is encoded as follows: • 00 indicates max MCS supported is MCS 7. • 01 indicates max MCS supported is MCS 8. • 10 indicates max MCS supported is MCS 9. • 11 indicates max MCS supported is lower than MCS 7 for that NSS. |  |  |  | Ed
690 | Kneckt, Jarkko | Nokia Corporation | 7.3.2.61.4 | 33 | 35 | ER | 7.3.2.61.4 | 33 | 35 | ER | Missing word 'this' before 'indicates the max data rate …' | this indicates the max data rate |  |  |  | Ed
1528 | SOHN, ILLSOO | LG Electronics | 7.3.2.62 | 33 | 46 | TR | 7.3.2.62 | 33 | 46 | TR | Basic MCS set required | Define Basic MCS sets |  |  |  | MAC
1149 | Stacey, Robert | Intel | 7.3.2.62 | 33 | 54 | TR | 7.3.2.62 | 33 | 54 | TR | Define "Basic MCS Set" or remove |  |  |  |  | MAC
1481 | Lv, Kaiying | ZTE Corporation | 7.3.2.62 | 33 | 54 | TR | 7.3.2.62 | 33 | 54 | TR | Basic MCS Set subfield in VHT Operation element format is TBD which is used to indicate the MCS values that are supported by all VHT STA.The design of Rx MCS Map in the VHT Supported MCS Set Field is sample and efficient , so we can simply re-use the design for Basic MCS Set subfield. | 1). In figure 7-10,modify "TBD"under Basic MCS Set to "2",and 2). in line 39 on page 34, insert " Basic MCS Set indicates the combinations of MCSs and spatial streams that are supported by all VHT STAs in the BSS. It presents in Beacon/Probe Response frames. Otherwise it's reserved. The Basic MCS Set consists of a 16 bits field, 2 bits of which indicates the basic MCS support for a Nss from 1 to 8. Basic MCS Set values are defined as Rx MCS Map subfiled in 7.3.2.61.4 (VHT Supported MCS Set field). ". |  |  |  | MAC
769 | Liu, Yong | Marvell | 7.3.2.62 | 33 | 57 | ER | 7.3.2.62 | 33 | 57 | ER | change TBD to a number | as comment |  |  |  | Ed
1040 | Seok, Yongho | LG Electronics | 7.3.2.62 | 33 | 57 | TR | 7.3.2.62 | 33 | 57 | TR | TBD in the length of VHT Operational Information and Basic MCS Set | Add value |  |  |  | MAC
1768 | Lee, Jae Seung | ETRI | 7.3.2.62 | 33 | 50,58 | ER | 7.3.2.62 | 33 | 50,58 | ER | Duplicated Figure number. Figure number 7-10 is already used in the 802.11 baseline document | Change figure number 7-10 to other non duplicated number |  |  |  | Ed
770 | Liu, Yong | Marvell | 7.3.2.62 | 34 | 1 | ER | 7.3.2.62 | 34 | 1 | ER | Either remove the TBD fields or add missed fields here | as comment |  |  |  | Ed
1377 | Ecclesine, Peter | Cisco Systems | 7.3.2.62 | 31 | 1 | TR | 7.3.2.62 | 34 | 1 | TR | Other Fields is undefined, and variable length. | Define it or delete it |  |  | Yes | MAC
143 | Banerjea, Raja | Marvell Semiconductor | 7.3.2.62 | 34 | 3 | TR | 7.3.2.62 | 34 | 3 | TR | Remove "Other Fields" from VHT Operation Information Field. |  |  |  |  | MAC
1041 | Seok, Yongho | LG Electronics | 7.3.2.62 | 34 | 3 | TR | 7.3.2.62 | 34 | 3 | TR | No subfield definition in VHT Operational Information field | Define the subfield. |  |  |  | MAC
1150 | Stacey, Robert | Intel | 7.3.2.62 | 34 | 3 | TR | 7.3.2.62 | 34 | 3 | TR | Remove "Other Fields". As a result, VHT Operation Information field will be defined and TBD can be removed from Figure 7-10. |  |  |  |  | MAC
1769 | Lee, Jae Seung | ETRI | 7.3.2.62 | 34 | 7 | ER | 7.3.2.62 | 34 | 7 | ER | Duplicated Figure number. Figure number 7-11 is already used in the 802.11 baseline document | Change figure number 7-11 to other non duplicated number |  |  |  | Ed
1151 | Stacey, Robert | Intel | 7.3.2.62 | 34 | 22 | TR | 7.3.2.62 | 34 | 22 | TR | "STA Channel Width" is bandly named. This is the BSS Channel Width (logically grouped with Center Frequency and other channel definition paramters). Also, the encoding of this field could be better aligned with HT Operation element. | Change name to "Channel Width". Alternate encoding: 20 MHz: VHT Operation Channel Width = 0, HT Operation Channel Width = 0; 40 MHz: VHT Operation Channel Width = 0, HT Operation Channel Width = 1; 80 MHz: VHT Operation Channel Width = 1, HT Operation STA CHannel Width = 1, 160 MHz: VHT Operation Channel Width = 2, HT Operation STA Channel Width = 1; 80+80MHz: VHT Operation Channel Width = 3, HT Operation Channel Width =1 |  |  |  | MAC
1257 | Stephens, Adrian | Intel Corporation | 7.3.2.62 | 34 | 22 | TR | 7.3.2.62 | 34 | 22 | TR | There was a certain amount of confusion during .11n whether the STA Channel Width represented the BSS operating channel width, or the current receiver capability of the AP. This continues that confusion, because we have a "current receiver width" field, but no operating channel width field. | Either re-purpose the STA chanel width as a BSS channel width field, or add a BSS channel width field. |  |  |  | MAC
804 | Loc, Peter | IWT Inc. | 7.3.2.62 | 51 | 28 | TR | 7.3.2.62 | 34 | 28 | TR | There are inconsistencies between the field name, definition and value. The field name is "Channel Center Frequency Segment 1" but the definition includes channel center frequency for 20, 40, 80, 160. Also the field value is given as the channel number corresponding to the channel center frequency of segment 1. | Clarify or redefine the definition of this field. Only for 20 MHz, the channel number can be used to determine the center frequency. For 40, 80, 160 and 80+80 MHz, the center frequency can be either the lowest or highest frequency of the channel n. Pick one. |  |  | Yes | MAC
1258 | Stephens, Adrian | Intel Corporation | 7.3.2.62 | 34 | 28 | TR | 7.3.2.62 | 34 | 28 | TR | Channel numbers are meaningless without a specified operating class. | Add operating class to the table. |  |  |  | MAC
705 | Kneckt, Jarkko | Nokia Corporation | 7.3.2.62 | 34 | 30 | TR | 7.3.2.62 | 34 | 30 | TR | The Channel Center Frequency encoding is not clearly specified. Set to n is not Standard text | Please clarify what set to n means. Also the channel number should be IEEE channel number. |  |  |  | MAC
706 | Kneckt, Jarkko | Nokia Corporation | 7.3.2.62 | 34 | 30 | TR | 7.3.2.62 | 34 | 30 | TR | The Channel Center Frequency encoding is not specifying the primary channel of the BSS. The primary channel defines the secondary channels and thus, the center frequency may be calculated and the channel number of the primary channel is also signaled. | Change the Channel number corresponding to central frequency in Segment 1 to lowest IEEE channel number of the primary channel. |  |  |  | MAC
805 | Loc, Peter | IWT Inc. | 7.3.2.62 | 51 | 34 | TR | 7.3.2.62 | 34 | 34 | TR | There are inconsistencies between the field name and field value. The field name is "Channel Center Frequency Segment 2" but the field value is given as the channel number corresponding to the channel center frequency of segment 2. Moreover, a single value n may not be sufficient to determine the center frequency for segment 2. | Redefine the field value. If the center frequency is the field value, specify either the lowest or highest frequency of the channel to be the center frequency of the operating bandwidth. |  |  | Yes | MAC
1260 | Stephens, Adrian | Intel Corporation | 7.3.2.63 | 34 | 43 | TR | 7.3.2.63 | 34 | 44 | TR | Has anybody put forward a compelling case for the need for this information? We currently have unspecified information having an unspecified effect. | Remove VHT BSS Load element, or make it useful. |  |  | Yes | MAC
1443 | Kang, Byeongwoo | LG electronics | 7.3.2.63 | 34 | 44 | TR | 7.3.2.63 | 34 | 44 | TR | BW utilization' and 'SS utilization' are not finalized. 11ac supports up to 8 SS and up to 160MHz as well as 80+80MHz Transmission. VHT BSS load element format (Figure 7-12) needs some modification. | Add definition of 'BW field' and 'SS utilization' | Daewon will have presentation on this topic |  |  | MAC
1444 | Kang, Byeongwoo | LG electronics | 7.3.2.63 | 34 | 44 | TR | 7.3.2.63 | 34 | 44 | TR | The performance of MU-MIMO can be enhanced if MU-MIMO capable STAs can choose their associatiation with BSS with more MU-MIMO capable advanced STAs. However, VHT BSS load element does not support this. | Add a field for 'the number of MU-MIMO capable stations' in VHT BSS load element format (Figure 7-12). |  |  |  | MAC
1529 | SOHN, ILLSOO | LG Electronics | 7.3.2.63 | 34 | 44 | TR | 7.3.2.63 | 34 | 44 | TR | bandwidth utilization" and "spatial stream utilization" have not defined yet, which are important information indicating the load of network serving VHT STAs. | Define "bandwidth utilization field" and "spatial stream utilization". |  |  |  | MAC
1530 | SOHN, ILLSOO | LG Electronics | 7.3.2.63 | 34 | 44 | TR | 7.3.2.63 | 34 | 44 | TR | In legacy BSS Load element, there exists a field that indicates the number of associated STAs. This information gives critical indication for the loading of BSS. For the same reason, VHT BSS also requires STA count but in this case MU-MIMO capable STA count. This information together with ''bandwidth utilization" and "spatial stream utilization" provides a method to provide an exact status of BSS load. | Define a field 'MU-MIMO capable STA count' in VHT BSS load element format. |  |  |  | MAC
1259 | Stephens, Adrian | Intel Corporation | 7.3.2.63 | 34 | 46 | ER | 7.3.2.63 | 34 | 46 | ER | "additional". I suppose this is in the same vein as "persil washes whiter". | Remove "additional" |  |  |  | Ed
1042 | Seok, Yongho | LG Electronics | 7.3.2.63 | 34 | 52 | TR | 7.3.2.63 | 34 | 52 | TR | No details on Bandwidth Utilization and Spatial Stream Underutilization field. | Define the field. |  |  |  | MAC
1458 | Lee, Daewon | LG Electronics | 7.3.2.63 | 34 | 53 | TR | 7.3.2.63 | 34 | 53 | TR | fill in TBD of bss load element | finalize section |  |  |  | MAC
707 | Kneckt, Jarkko | Nokia Corporation | 7.3.2.63 | 34 | 57 | ER | 7.3.2.63 | 34 | 57 | ER | TBD should not exists in the standard | Define appropriate value for TBD fields. |  |  |  | Ed
1771 | Lee, Jae Seung | ETRI | 7.3.2.63 | 34 | 58 | ER | 7.3.2.63 | 34 | 58 | ER | Duplicated Figure number. Figure number 7-12 is already used in the 802.11 baseline document | Change figure number 7-12 to other non duplicated number |  |  |  | Ed
771 | Liu, Yong | Marvell | 7.3.2.63 | 34 | 63 | TR | 7.3.2.63 | 34 | 63 | TR | complete the TBD fields | as comment |  |  |  | MAC
1152 | Stacey, Robert | Intel | 7.3.2.63 | 34 | 63 | TR | 7.3.2.63 | 34 | 63 | TR | Remove editor's note |  |  |  |  | MAC
1770 | Lee, Jae Seung | ETRI | 7.3.2.62 | 34 | 12, 18 | ER | 7.3.2.62 | 34 | 12, 18 | ER | Duplicated Table number. Table number 7-19 is already used in the 802.11 baseline document | Change table number 7-19 to other non duplicated number |  |  |  | Ed
1043 | Seok, Yongho | LG Electronics | 7.4.11.3 | 35 | 3 | TR | 7.4.11.3 | 35 | 3 | TR | (Refer to IEEE802.11z D13.0) To support TDLS operations in VHT STAs, VHT Operation element should be included in 7.4.11.3 TDLS Setup Confirm frame. | Include VHT Operation element in TDLS Setup Confirm frame. |  |  |  | MAC
1044 | Seok, Yongho | LG Electronics | 7.4.11.6 | 35 | 3 | TR | 7.4.11.6 | 35 | 3 | TR | (Refer to IEEE802.11z D13.0) To support channel switching for VHT STAs, information element which includes 80/160/80+80MHz should be added. | Add VHT Channel Switch Announcement element in 7.4.11.6 |  |  |  | MAC
691 | Kneckt, Jarkko | Nokia Corporation | 7.4.11 | 35 | 47 | ER | 7.4.11 | 35 | 48 | ER | Missing remark | Insert Section 7.4.11: |  |  | Yes | Ed
1482 | Lv, Kaiying | ZTE Corporation | 7.4.11 | 35 | 47 | ER | 7.4.11 | 35 | 48 | ER | There are no "7.4.11 TDLS Action frame details","Table 7-57v2" and "Table 7-57v3" in Draft P802.11-REVmb/D4.01. | 1). Insert following sentence in pg35/ln47: "Insert the following section as defined in the latest P802.11REVmb revision", and 2). Modify line 52 in page 35 as: "Change Table 7-57v2 as defined in the latest P802.11REVmb revision, appending the rows for Order 18 and 19"; and 3). Modify line 3 in page 36 as: "Change Table 7-57v3 as defined in the latest P802.11REVmb revision, appending the rows for Order 18 and 19" |  |  | Yes | Ed
1264 | Stephens, Adrian | Intel Corporation | 7.4.12 | 36 | 22 | TR | 7.4.12 | 36 | 22 | TR | The structure of action frames is defined in your baseline. These action frames define the format of the action field, not the frame body. The difference is significant because the action field field is followed by vendor specific and management frame protection elements. | Change all description of frame body to action field in 7.4.12. |  |  |  | MAC
1261 | Stephens, Adrian | Intel Corporation | 7.4.12.1 | 36 | 27 | TR | 7.4.12.1 | 36 | 27 | TR | Each category needs to define the name and size of the <xxx> action field. | Add: These frames are identified by the single octet VHT Action field, which follows immediately after the Category field. And change "The Action field values" to "The VHT Action field values" |  |  |  | MAC
1045 | Seok, Yongho | LG Electronics | 7.4.12.1 | 36 | 43 | TR | 7.4.12.1 | 36 | 43 | TR | No details on Value 3 in Table 7-20. | Clarify whether Value 3 is reserved or not. |  |  |  | MAC
1413 | Kang, Byeongwoo | LG electronics | 7.4.12.1 | 36 | 43 | ER | 7.4.12.1 | 36 | 43 | ER | There is one vacant row | Erase the row. |  |  |  | Ed
1772 | Lee, Jae Seung | ETRI | 7.4.12.1 | 36 | 28, 32 | ER | 7.4.12.1 | 36 | 28, 32 | ER | Duplicated Table number. Table number 7-20 is already used in the 802.11 baseline document | Change table number 7-20 to other non duplicated number |  |  |  | Ed
1773 | Lee, Jae Seung | ETRI | 7.4.12.2 | 37 | 4 | ER | 7.4.12.2 | 37 | 4 | ER | Duplicated Table number. Table number 7-21 is already used in the 802.11 baseline document | Change table number 7-21 to other non duplicated number |  |  |  | Ed
932 | Santosh Abraham, Simone Merlin | Qualcomm Inc. | 7.4.12.2 | 37 | 16 | TR | 7.4.12.2 | 37 | 16 | TR | Structure of the frame need account for the 80+80 or 160 MHz case. In that case there can be 2 beamforming report and 2 MU Exclusive report fields | define the structure of frame for the 160MHz case |  |  |  | MU
772 | Liu, Yong | Marvell | 7.4.12.3 | 37 | 29 | TR | 7.4.12.3 | 37 | 29 | TR | Define this frame using the standard format | define new management field and use a table to include the field into the new action frame |  |  |  | MU
1046 | Seok, Yongho | LG Electronics | 7.4.12.3 | 37 | 29 | TR | 7.4.12.3 | 37 | 29 | TR | Exact definition of Group ID field is required. The value of 0~62 should indicate Group ID of individual groups. Group ID 63 is used to indicate special meaning as described in 22.3.9.2.3. | Explicitly describe the meaning of the value 0~62 and especially 63. |  |  |  | MU
1048 | Seok, Yongho | LG Electronics | 7.4.12.3 | 37 | 29 | TR | 7.4.12.3 | 37 | 29 | TR | In mesh network where VHT STAs transmit MU-MIMO transmissions, a mesh point is supposed to receive mutiple signals from different mesh points using different Group ID. Specifications are not clear which SSID and Group ID the receiver should consider. | Clarify the Group ID management precedure in mesh network. |  |  |  | MU
1330 | Vermani, Sameer | Qualcomm Inc. | 7.4.12.3 | 37 | 29 | T | 7.4.12.3 | 37 | 29 | TR | The locations of fields within the groupID management frame is not defined | Define exact frame format for this frame, giving bit level field locations |  |  |  | MU
1531 | SOHN, ILLSOO | LG Electronics | 7.4.12.3 | 37 | 29 | TR | 7.4.12.3 | 37 | 29 | TR | The definition of Group ID is unclear. | Define the value 0~62 and 63 which is for special use. |  |  |  | MU
1532 | SOHN, ILLSOO | LG Electronics | 7.4.12.3 | 37 | 29 | TR | 7.4.12.3 | 37 | 29 | TR | When a VHT STA receives signals from different VHT STAs using MU-MIMO, Group ID may be the same in some cases. However, this can cause a problem when the spatial steam allocations on both transmitters differ. | Clarify the Group ID management in multiple reception cases. |  |  |  | MU
933 | Santosh Abraham, Simone Merlin | Qualcomm Inc. | 7.4.12.3 | 37 | 30 | ER | 7.4.12.3 | 37 | 30 | ER | A table with frame content (as done for other action frames) is missing | add table listing the frame content |  |  |  | Ed
1153 | Stacey, Robert | Intel | 7.4.12.3 | 37 | 31 | TR | 7.4.12.3 | 37 | 31 | TR | The Group ID management frame is inadequately defined. Define frame format. | For ease of parsing the frame should have a 8 octet membership status array (1 bit per subfield for 64 groups) and a 16 octet STA position array (2 bits per STA position for 64 groups). Both arrays are indexed by Group ID. |  |  |  | MU
1154 | Stacey, Robert | Intel | 7.4.12.3 | 37 | 31 | TR | 7.4.12.3 | 37 | 31 | TR | The Group ID management frame needs to be classified for management frame encryption. | Since this is a real-time frame - table update is immediate on receipt of the frame - the frame should be classified as non-encrypted. |  |  |  | MU
225 | Gong, Michelle | Intel | 7.4.12.3 | 37 | 32 | TR | 7.4.12.3 | 37 | 32 | TR | "shall" shall not be used in section 7. | Replace "in such frames shall consists of" with "includes" |  |  |  | MU
226 | Gong, Michelle | Intel | 7.4.12.3 | 37 | 32 | TR | 7.4.12.3 | 37 | 32 | TR | The frame format of Group ID management frame is not properly defined. | Insert a table to define the action frame body. |  |  |  | MU
227 | Gong, Michelle | Intel | 7.4.12.3 | 37 | 32 | TR | 7.4.12.3 | 37 | 32 | TR | The format of the Group ID Assignment field is not properly defined. | Insert a figure to illustrate the Group ID assignment field. |  |  |  | MU
1262 | Stephens, Adrian | Intel Corporation | 7.4.12.3 | 37 | 33 | TR | 7.4.12.3 | 37 | 33 | TR | "The frame body in such frames shall consist of a" - WG802.11 style is to avoid all normative language in Clause old 7, with one all-encompassing "shall" in old 7.1. | Convert all shalls related to structure in clause 7 to declarative language. Move all shalls related to behaviour out of clause 7. |  |  |  | MU
1263 | Stephens, Adrian | Intel Corporation | 7.4.12.3 | 37 | 34 | ER | 7.4.12.3 | 37 | 34 | ER | A picture or table would be nice | add one |  |  |  | Ed
1483 | Lv, Kaiying | ZTE Corporation | 7.4.12.3 | 37 | 38 | TR | 7.4.12.3 | 37 | 38 | TR | "STA position" is the name of 2bit subfield. | 2 bits "STA position" that specifyies spatial time stream position of the STA in the corresponding group ID |  |  |  | MU
807 | Loc, Peter | IWT Inc. | 7.4.12.3 | 54 | 40 | ER | 7.4.12.3 | 37 | 40 | ER | There are 24 octets carrying 3 bits of STA info/group so the exact location of the above fields within the frame body should not be TBD | Remove the sentence |  |  | Yes | Ed
1265 | Stephens, Adrian | Intel Corporation | 7.4.12.3 | 37 | 40 | TR | 7.4.12.3 | 37 | 40 | TR | TBDs | resolve them |  |  |  | MU
710 | Kneckt, Jarkko | Nokia Corporation | 7.4.12.3 | 37 | 41 | ER | 7.4.12.3 | 37 | 41 | ER | TBD should not exists in the standard | Define appropriate value for TBD fields. |  |  |  | Ed
711 | Kneckt, Jarkko | Nokia Corporation | 7.4.12.3 | 37 | 41 | TR | 7.4.12.3 | 37 | 41 | TR | The 3-bit indication is not having any reserved values for groups. Also the definition is not good standard text. I propose to combine the "membership status" and STA position fields to 3 bits fields and use value 0 to indicate that the STA is not present in the group ID and values 1 - 4 to indicate the position of the STA in the Group and mark values 5 -7 as reserved. | As in comment. |  |  |  | MU
1381 | Ecclesine, Peter | Cisco Systems | 7.4.12.4 | 37 | 44 | ER | 7.4.12.4 | 37 | 44 | ER | The name of the field is too broad for VHT amendment, and should be VHT Operating Mode Notification. | per comment |  |  |  | Ed
1774 | Lee, Jae Seung | ETRI | 7.4.12.4 | 37 | 49 | ER | 7.4.12.4 | 37 | 49 | ER | "See definition in 11.14.2" --> Operating Mode field is described in 7.3.1.34 . | Change "11.14.2" to "7.3.1.34" |  |  |  | Ed
5 | Aboul-Magd, Osama | Samsung Electronics | 7.4.12.3 | 37 | 30-42 | ER | 7.4.12.3 | 37 | 30-42 | ER | It makes it easier to read of a draw the format of the Group ID management frame is available | add a sketch of the Group ID management frame |  |  |  | Ed
1047 | Seok, Yongho | LG Electronics | 7.4.12.3 | 37 | 40-42 | TR | 7.4.12.3 | 37 | 40-42 | TR | TBD whether the action frame is "robust". TBD on the location of the field. | Define details. |  |  |  | MU
808 | Loc, Peter | IWT Inc. | 7.4.12.4 | 54 | 46-50 | TR | 7.4.12.4 | 37 | 46-50 | TR | The Operating Mode Notification frame can be sent by both non-AP STA and AP implies that any STA can decide to operate with less than 80MHz bandwidth although the AP and other STAs still operate with 80 MHz. This will create coexistence issues among the STAs operating in the same BSS | Add text to state that although a non-AP STA can send an Operating Mode Notification frame to change its operating channel width, it shall continue to operate with the current channel width until the AP sends out a Operating Mode Notification frame. This may need further discussion in the task group. |  |  | Yes | MAC
1775 | Lee, Jae Seung | ETRI | 7.4.12.4 | 38 | 4 | ER | 7.4.12.4 | 38 | 4 | ER | Duplicated Table number. Table number 7-22 is already used in the 802.11 baseline document | Change table number 7-22 to other non duplicated number |  |  |  | Ed
43 | Asai, Yusuke | NTT | 7.4a.1 | 38 | 30 | TR | 7.4a.1 | 38 | 30 | TR | "EOF pad" should be defined in section 3.2. | Insert the following definitions: End of frame (EOF) Pad: Padding octets for the last A-MPDU subframe to be padded to the last octet of the PSDU or to a multiple of 4 octets in length. |  |  |  | MAC
44 | Asai, Yusuke | NTT | 7.4a.1 | 38 | 30 | TR | 7.4a.1 | 38 | 30 | TR | There is no definition of the value of "EOF pad". | Add the definition of the bit pattern of "EOF Pad". It seems that one of the possible patterns is "all zero". |  |  |  | MAC
1267 | Stephens, Adrian | Intel Corporation | 7.4a.1 | 38 | 34 | ER | 7.4a.1 | 38 | 34 | ER | You can't have a "change" instruction that replaces the figures. | Add separate "replace" instructions for any replaced figures. |  |  |  | Ed
773 | Liu, Yong | Marvell | 7.4a.1 | 38 | 46 | ER | 7.4a.1 | 38 | 46 | ER | The "last A-MPDU subframe" is not very accurate here. The EOF delimiter can also be considered as a zero length A-MPDU subframe. | change to "the last non-zero length A-MPDU subframe" |  |  |  | Ed
45 | Asai, Yusuke | NTT | 7.4a.1 | 38 | 50 | TR | 7.4a.1 | 38 | 50 | TR | "EOF delimiters" should be replaced with "zero length A-MPDU subframes", because "zero length A-MPDU subframes" is used in Table 7-57w. | As in comment. |  |  |  | MAC
712 | Kneckt, Jarkko | Nokia Corporation | 7.4a.1 | 38 | 50 | TR | 7.4a.1 | 38 | 50 | TR | The maximum frame size definition is tricky. When the EOF and EOF bad are not included to maximum size, the A-MPDU maximum size is not known. | Please clarify why the EOF and EOF Pad are not included to A-MPDU maximum size. |  |  |  | MAC
1266 | Stephens, Adrian | Intel Corporation | 7.4a.1 | 38 | 50 | ER | 7.4a.1 | 38 | 50 | ER | "1,048,575" | replace commas with spaces for IEEE style |  |  |  | Ed
1591 | Zhu, Chunhui | Samsung Electronics | 7.4a.1 | 38 | 54 | ER | 7.4a.1 | 38 | 54 | ER | The format and font type is wrong | change to the right font type and size |  |  |  | Ed
1815 | Yee, James | Mediatek | 7.4a.1 | 39 | 24 | TR | 7.4a.1 | 39 | 24 | TR | In Table 7-57w, wouldn't changing MPDU delimeter field format as described still create problems for non-VHT STA or complicate design? Isn't little-endian assumed and this MPDU Length High subfield should represent the lower sigficance bits? At least editorially the added NOTES should be underlined. | please clarify. |  |  |  | MAC
1776 | Lee, Jae Seung | ETRI | 7.4a.1 | 39 | 37, 45 | ER | 7.4a.1 | 39 | 37, 45 | ER | Duplicated Figure number. Figure number 7-13 is already used in the 802.11 baseline document | Change figure number 7-13 to other non duplicated number |  |  |  | Ed
1268 | Stephens, Adrian | Intel Corporation | 7.4a.3 | 40 | 1 | ER | 7.4a.3 | 40 | 1 | ER | I wouldn't make the interpretation of any normative text dependent on a common interpretation of the non-existent rules of operator precidence in English. | Structure as a list, one entry for VHT and one for HT |  |  |  | Ed
46 | Asai, Yusuke | NTT | 7.4a.3 A-MPDU contents | 40 | 14 | ER | 7.4a.3 A-MPDU contents | 40 | 14 | ER | The reference section for "A-MPDU" is missed. | Add the reference section number of 7.4a.3. |  |  |  | Ed
692 | Kneckt, Jarkko | Nokia Corporation | 7.4a.3 | 40 | 14 | ER | 7.4a.3 | 40 | 14 | ER | Missing reference | contexts specified in Table 7-57x. |  |  |  | Ed
1777 | Lee, Jae Seung | ETRI | 7.4a.3 | 40 | 14 | ER | 7.4a.3 | 40 | 14 | ER | reference number is missing | Change "in " to "7-57x" |  |  |  | Ed
935 | Santosh Abraham, Simone Merlin | Qualcomm Inc. | 7.4a.3 | 40 | 15 | ER | 7.4a.3 | 40 | 15 | ER | "transmitted in one of the contexts specified in ." Missing reference | add reference |  |  |  | Ed
936 | Santosh Abraham, Simone Merlin | Qualcomm Inc. | 7.4a.3 | 40 | 15 | ER | 7.4a.3 | 40 | 15 | ER | Incomplete sentence, "An AMPDU is transmitted in one of the contexts specified in. | Complete sentence |  |  |  | Ed
1155 | Stacey, Robert | Intel | 7.4a.3 | 40 | 15 | ER | 7.4a.3 | 40 | 15 | ER | Missing reference |  |  |  |  | Ed
1712 | Cheong, Minho | ETRI | 7.4a.3 | 40 | 15 | ER | 7.4a.3 | 40 | 15 | ER | section number of referering section is missing. |  |  |  |  | Ed
1713 | Cheong, Minho | ETRI | 7.4a.3 | 40 | 15 | ER | 7.4a.3 | 40 | 15 | ER | Font size from line 15 to line 16 seems different from others | re-adjust the font-size |  |  |  | Ed
937 | Santosh Abraham, Simone Merlin | Qualcomm Inc. | 7.4.a.3 | 40 | 18 | ER | 7.4.a.3 | 40 | 18 | ER | Note 2 does not add any useful information | Remove Note 2. |  |  |  | Ed
724 | Kneckt, Jarkko | Nokia Corporation | 7.4a.3 | 40 | 26 | ER | 7.4a.3 | 40 | 26 | ER | Missing reference name | as described in 7.3.1.14 (Block Ack Parameter Set Field) |  |  |  | Ed
725 | Kneckt, Jarkko | Nokia Corporation | 7.4a.3 | 41 | 12 | ER | 7.4a.3 | 41 | 12 | ER | Missing reference name | Table 7-57ab1 (A-MPDU contents MPDUs in VHT single MPDU context) |  |  |  | Ed
726 | Kneckt, Jarkko | Nokia Corporation | 7.4a.3 | 41 | 17 | ER | 7.4a.3 | 41 | 17 | ER | Table 7-57z appears to be wrong and missing reference name | Table 7-57y (A-MPDU contents in the data enabled immediate response context) |  |  |  | Ed
727 | Kneckt, Jarkko | Nokia Corporation | 7.4a.3 | 41 | 22 | ER | 7.4a.3 | 41 | 22 | ER | Table 7-57aa appears to be wrong and missing reference name | Table 7-57z (A-MPDU contents in the data enabled no immediate response context) |  |  |  | Ed
728 | Kneckt, Jarkko | Nokia Corporation | 7.4a.3 | 41 | 27 | ER | 7.4a.3 | 41 | 27 | ER | Table 7-57ab appears to be wrong and missing reference name | Table 7-57aa (A-MPDU contents in the PSMP context) |  |  |  | Ed
163 | Chu, Liwen | STMicroelectronics | 7.4a.3 | 41 | 31 | ER | 7.4a.3 | 41 | 31 | ER | What is the table number of "Control Response"? Why is the number of "Data Enabled Immediate Response" not the same as the 802.11 baseline specification? | Add the missing number and coordinate 11ac dract with 11baseline standard. |  |  |  | Ed
729 | Kneckt, Jarkko | Nokia Corporation | 7.4a.3 | 41 | 31 | ER | 7.4a.3 | 41 | 31 | ER | Missing reference and reference name | Table 7-57ab (A-MPDU contents MPDUs in the control response context) |  |  |  | Ed
730 | Kneckt, Jarkko | Nokia Corporation | 7.4a.3 | 41 | 37 | ER | 7.4a.3 | 41 | 37 | ER | Missing reference name | Table 7-57ab2 (A-MPDU contents MPDUs in MU PPDU context) |  |  |  | Ed
161 | Chu, Liwen | STMicroelectronics | 7.4a.3 | 41 | 56 | TR | 7.4a.3 | 41 | 56 | TR | Why do you need to put a RTS/CTS/ACK etc… in A-MDPU in single MPDU context? One possible use that I can imagine is carrying VHTC field. But Control wrapper frame can be used to carry VHTC field. It should be single data MPDU or MMPDU. | Change to Any single data MPDU/MMPDU |  |  |  | MAC
1269 | Stephens, Adrian | Intel Corporation | 7.4a.3 | 41 | 59 | ER | 7.4a.3 | 41 | 59 | ER | "The delimiter preceding the MPDU has the EOF field set to 1." can be misinterpreted to imply a preceding subframe. | Change to the "delimiter of the subframe containing the MPDU" |  |  |  | Ed
162 | Chu, Liwen | STMicroelectronics | 7.4a.3 | 42 | 11 | TR | 7.4a.3 | 42 | 11 | TR | Again, why do you need to put a RTS/CTS/ACK etc… in A-MDPU in MU MPDU context? Data MPDUs will be part of this kind of A-MPDU. Does 11ac still allow to use Action no ACK frame? If the answer is yes, it should be part of this kind of A-MPDU. If the answe is no, it should not be part of this kind of A-MPDU. And the table "Data Enabled Immediate Response", "Data Enabled No Immediate Response", "Control Response" should also be changed by removing Action no ACK items. | Change to Any data MPDUs / Action no ACK |  |  |  | MAC
1270 | Stephens, Adrian | Intel Corporation | 7.4a.3 | 42 | 11 | TR | 7.4a.3 | 42 | 11 | TR | "At most one A-MPDU in the MU PPDU is allowed to contain one or more MPDUs that" - this is too broad, for example, it would allow an RTS to be aggregated. solicit an immediate response | Replace with the following: "The multi-user PPDU consists of at multiple A-MPDUs, each directed to a different user. At most one of these A-MPDUs generates an immediate response, and its contents are described in Table 7-57z. The remaining A-MPDUs generate no immediate response, and their contents are described in Table 7-57aa." Delete the "Any MPDU" to the left. |  |  |  | MAC
1187 | Stanley, Dorothy | Aruba Networks | 8.4.3 | 42 | 27 | TR | 8.4.3 | 42 | 27 | TR | Remove the restriction on GCMP use. GCMP is required for the high throuhgput rates (1- 7Gbps) supported in 11ac and for Suite B applications. GCMP is a secure mode, its use should be allowed, and indeed may be required for performance of the high 11ac throughput rates. | Change from "Within an ESS, a VHT STA shall eliminate TKIP and GCMP as choices for the pairwise cipher suite if CCMP is advertised by the AP or if the AP included either an HT Capabilities element or a VHT Capabilities element in its Beacon and Probe Response frames. The elimination of TKIP and GCMP as choices for the pairwise cipher suite may result in a lack of overlap of the remaining pairwise cipher suite choices, in which case the VHT STA shall decline to create an RSN association with that AP." to "Within an ESS, a VHT STA shall eliminate TKIP and WEP as choices for the pairwise cipher suite if CCMP or GCMP are advertised by the AP or if the AP included either an HT Capabilities element or a VHT Capabilities element in its Beacon and Probe Response frames. " And similarly in 8.4.4. |  |  |  | MAC
1271 | Stephens, Adrian | Intel Corporation | 8.4.4 | 42 | 42 | TR | 8.4.4 | 42 | 42 | TR | "Beacon, Probe Response, DLS Request, or DLS Response messages." - we really must find a cure for listers disease. | Either delete this list, or make it comprehensive (i.e. add TDLS setup frames) |  |  |  | MAC
1503 | RISON, Mark | CSR | 8.4.3;8.4.4 | 42 | 29;45 | ER | 8.4.3;8.4.4 | 42 | 29;45 | ER | Why is this normative the first time but just a NOTE the second? | Make the status consistent. |  |  |  | Ed
228 | Gong, Michelle | Intel | 9.1.5 | 44 | 15 | ER | 9.1.5 | 44 | 15 | ER | This is the first time when "VHT single MPDU" is used. Please refer to the section that defines "VHT single MPDU". | Insert "(9.7d.7)" after "a VHT single MPDU" |  |  |  | Ed
1337 | Wang, Haiguang | Institute for Infocomm Research | 9.2.0a | 44 | 41 | TR | 9.2.0a | 44 | 41 | TR | The collision avoidance mechanism using RTS/CTS is not good enough to protect the MU-MIMO downlink when data packets are sent to multiple stations simultaneously, especially when there are overlapped APs and some of them have legacy stations. Some new collision avoidance mechansim should be designed. | Spedify new RTS/CTS procedure for protection in MU-MIMO transmission. It should be compatible with legacy station also. One of possible solutions is using single RTS multiple CTS to protect the MU-MIMO downlink when the coverage of BSs are overlap to each other. | Haiguang will present? |  |  | COEX
47 | Asai, Yusuke | NTT | 9.2.0a | 44 | 45 | TR | 9.2.0a | 44 | 45 | TR | Explain how VHT STAs perform fast collision inference on secondary channels. | For e.g. add following text "using INDICATED_CH_BANDWIDTH in CTS frame" at end of the line 47. |  |  |  | COEX
48 | Asai, Yusuke | NTT | 9.2.0a | 44 | 46 | ER | 9.2.0a | 44 | 46 | ER | Regarding the sentence "helping the STA originating the RTS …", it is clearer if we put the type of STA. | "helping the VHT STA originating the RTS … ". |  |  |  | Ed
1272 | Stephens, Adrian | Intel Corporation | 9.2.0a | 44 | 46 | TR | 9.2.0a | 44 | 46 | TR | "STA originating the RTS to" - what's wrong with "transmitting"? Originator is a term tied to the BA mechanism, so it's gratuitous use in other contexts should be minimized. | originating->transmitting |  |  |  | COEX
774 | Liu, Yong | Marvell | 9.2.0b.4.2 | 44 | 60 | TR | 9.2.0b.4.2 | 44 | 60 | TR | A VHT STA shall set the RIFS capability bit to 0 | as comment |  |  |  | MAC
938 | Santosh Abraham, Simone Merlin | Qualcomm Inc. | 9.2.0b.4.4 | 45 | 1 | TR | 9.2.0b.4.4 | 45 | 1 | TR | The RTS receiver need to have PIFS time to correctly assess the CCA state; When RTS is sent immediately following a previous frame (SIFS), the receiver might not be able to correctly estimate the CCA state on all channels; Need to define what to do when RTS is sent immediately following a previous frame; | Proposed solution: If NAV is set, RTS with broadcast address shall be sent with PIFS separation from an immediately preceding frame | Simone will have presentation |  |  | COEX
50 | Asai, Yusuke | NTT | 9.2.0b.4.4 | 45 | 29 | ER | 9.2.0b.4.4 | 45 | 29 | ER | Erroneous reference. Section 11.20.4 does not exist. | 11.20.4 should be revised to 11.20.2. (see page 62) |  |  |  | Ed
1778 | Lee, Jae Seung | ETRI | 9.2.0b.4.4 | 45 | 29 | ER | 9.2.0b.4.4 | 45 | 29 | ER | reference number is incorrect | Change "11.20.4" to "11.20.2" |  |  |  | Ed
1484 | Lv, Kaiying | ZTE Corporation | 9.2.0b.4.4 | 45 | 30 | TR | 9.2.0b.4.4 | 45 | 30 | TR | In the case of transmissions to multiple destinations within an TXOP, TXOP holder may use RTS/CTS to protect the data transmission for each destination. PIFS interval should be used before sending RTS. | Add one below the item"A VHT STA performing clear channel assessment (CCA) in the secondary 20/40/80 channels before transmitting a 40/80/160/80+80 MHz mask PPDU using EDCA channel access as described in 11.20.4 (STA CCA sensing in a VHT BSS)" A VHT TXOP holder performing clear channel assessment (CCA) in the secondary 20/40/80 channels before transmitting RTS to a responder other than the previous responder. |  |  |  | COEX
755 | Kneckt, Jarkko | Nokia Corporation | 9.2.0b.6a | 45 |  | TR | 9.2.0b.6a | 45 | 33 | TR | The enhanced RTS CTS signaling as defined in 802.11ac has many challenges: 1. Long duration in RTS frame may lead to unnecessary locking of the NAV at the secondary channels, if a frame is transmitted within the CTS timeout. For instance, two RTS frames that are transmitted in a short time may lock a NAV for the channel. 2. Also the STA that transmits static RTS frame should get indication if the reservation was not done due to lack of bandwidth, i.e. not because hte transmission of RTS frame failed. This enables the backoff rules use with static RTS frame. 3. The device that wants to test available bandwidht with dynamic RTS including short duration is forced to perform second RTS CTS signaling to set the duration of the reservation correctly. Two RTS CTS signaling causes overhead. To solve these problems a special values of the Duration field of the RTS frame should be reserved to indicate Probing operation. In Probing the receiver of the RTS frame calculates the duration for CTS frame by multiplying the duration value of the RTS frame with 32 micro seconds. For instance duration values of 72 - 132 could indicate probing operation and when the probing operation is in use, the CTS duration is set by calculating: (RTS duration field value - 72)*32 micro seconds. If hte CTS response condition was not met, the CTS duration field should be set to RTS - (SIFS + CTS). This enables time for RTS transmitter to decide does it want to continue reservation. | Please reserve static RTS values 72 - 132 to indicate probing operation and calculate the value of the CTS duration field by (RTS duration - 72)*32 micro seconds. If the requested bandwidth is available for transmission. If the requested bandwidth was not available send CTS to available channels and set the duration field to RTS duration - (SIFS + CTS). |  |  | Yes | COEX
155 | Carney, Bill | Sony Corporation | 9.2.0b.6a | 45 | 34 | TR | 9.2.0b.6a | 45 | 34 | TR | In order to protect against hidden nodes, CTS must be sent by all STAs that are receivers of VHT frames. To minimize overhead, a VHT RTS frame should be defined that requests all receiveing STAs to sequentially send CTSs. | As specified |  |  |  | COEX
1790 | Patil, Sandhya | Samsung | 9.2.0b.6a | 45 | 36 | TR | 9.2.0b.6a | 45 | 36 | TR | The Individual/Group bit is set to 1 only when the VHT STA is trying to transmit >20MHz mask PPDU and not 20MHz only | Include "when CH_BANDWIDTH TXVECTOR is greater than 20MHz" |  |  |  | COEX
1714 | Cheong, Minho | ETRI | 9.2.0b.6a | 45 | 38 | ER | 9.2.0b.6a | 45 | 38 | ER | Hyphen is missing in CH_BANDWIDTH_TXVECTOR | CH_BANDWIDTH_TXVECTOR |  |  |  | Ed
1273 | Stephens, Adrian | Intel Corporation | 9.2.0b.6a | 45 | 39 | ER | 9.2.0b.6a | 45 | 39 | ER | "If the VHT STA sending the RTS frame" - avoid unnecessary qualifiers. You know it's a VHT STA because it is now "the STA", not "a STA", and the antecdent that establishes the identify of "the STA" also determines that is is a VHT STA. | Remove VHT |  |  |  | Ed
1791 | Patil, Sandhya | Samsung | 9.2.0b.6a | 45 | 41 | TR | 9.2.0b.6a | 45 | 41 | TR | If the VHT STA sending the RTS frame is using dynamic bandwidth operation, it shall set the INDICATED_DYN_BANDWIDTH TXVECTOR parameter to Dynamic. Otherwise, the STA shall set the TXVECTOR parameter INDICATED_DYN_BANDWIDTH to Static. | INDICATED_DYN_BANDWIDTH is more meaningful if it is boolean and change the dynamic or static to true of false in the sentence |  |  |  | COEX
1274 | Stephens, Adrian | Intel Corporation | 9.2.0b.6a | 45 | 44 | ER | 9.2.0b.6a | 45 | 44 | ER | "If a VHT STA receives a RTS frame with the Individual/Group subfield in the TA field set to 1, then the INDICATED_DYN_BANDWIDTH RXVECTOR parameter and the INDICATED_CH_BANDWIDTH RXVECTOR parameter are valid." So what? This is supposed to be a description of behaviour, not whether the STA considers these parameters to be valid or not. Ditto 46.31 | Describe observable behaviour at the STA resulting from this condition. |  |  |  | Ed
1485 | Lv, Kaiying | ZTE Corporation | 9.2.0b.6a | 45 | 49 | TR | 9.2.0b.6a | 45 | 49 | TR | "Multicast/Unicast "bit in TA has been changed into " Individual/Group bit" | A VHT STA that initiates a TXOP by transmitting a RTS with the Multicast/Unicast Individual/Group bit in the TA set to Multicast 1, shall not send a RTS to a legacy STA for the duration of the TXOP. |  |  |  | COEX
1792 | Patil, Sandhya | Samsung | 9.2.0b.6a | 45 | 49 | TR | 9.2.0b.6a | 45 | 49 | TR | A VHT STA that initiates a TXOP by transmitting a RTS with the Multicast/Unicast bit in the TA set to Multicast, shall not send a RTS to a legacy STA for the duration of the TXOP. | Is it necessary to include this condition for the transmitting VHT STA? What in case when there is not CTS received by this STA? |  |  |  | COEX
708 | Kneckt, Jarkko | Nokia Corporation | 9.2.0b.6a | 45 | 50 | TR | 9.2.0b.6a | 45 | 50 | TR | The restriction for VHT STA not to transmit to legacy STA? What is a legacy STA? Is it non-VHT STA | Delete the sentence or justify why it is needed. |  |  |  | COEX
1275 | Stephens, Adrian | Intel Corporation | 9.2.0b.6a | 45 | 50 | TR | 9.2.0b.6a | 45 | 50 | TR | "legacy STA" - no, no, no, no, no. There is no such thing as a legacy STA. | Say what you mean, i.e. what combination of capabilities are you trying to express with use of the evil word "legacy". |  |  |  | COEX
756 | Kneckt, Jarkko | Nokia Corporation | 9.2.0b.7 | 45 |  | TR | 9.2.0b.7 | 45 | 53 | TR | The enhanced RTS CTS signaling as defined in 802.11ac has many challenges: 1. Long duration in RTS frame may lead to unnecessary locking of the NAV at the secondary channels, if a frame is transmitted within the CTS timeout. For instance, two RTS frames that are transmitted in a short time may lock a NAV for the channel. 2. Also the STA that transmits static RTS frame should get indication if the reservation was not done due to lack of bandwidth, i.e. not because hte transmission of RTS frame failed. This enables the backoff rules use with static RTS frame. 3. The device that wants to test available bandwidht with dynamic RTS including short duration is forced to perform second RTS CTS signaling to set the duration of the reservation correctly. Two RTS CTS signaling causes overhead. To solve these problems a special values of the Duration field of the RTS frame should be reserved to indicate Probing operation. In Probing the receiver of the RTS frame calculates the duration for CTS frame by multiplying the duration value of the RTS frame with 32 micro seconds. For instance duration values of 72 - 132 could indicate probing operation and when the probing operation is in use, the CTS duration is set by calculating: (RTS duration field value - 72)*32 micro seconds. If hte CTS response condition was not met, the CTS duration field should be set to RTS - (SIFS + CTS). This enables time for RTS transmitter to decide does it want to continue reservation. | When static RTS with duration field set to value between 72 - 132 is received and all requested bandwidth is reserved, the duration field is set to (RTS duration field - 72) *32 microseconds. If not all bandwidht may be reserved, the duration field is set to duration in RTS - (SIFS + CTS). |  |  | Yes | COEX
51 | Asai, Yusuke | NTT | 9.2.0b.7 | 45 | 55 | ER | 9.2.0b.7 | 45 | 55 | ER | "Edit" is unclear action for editing. | Replace "Edit section 9.2.0b.7 as follows." to "Change the first paragraph of 9.2.0b.7" and "Insert the sentence 9.2.0b.7 as follows." |  |  |  | Ed
1793 | Patil, Sandhya | Samsung | 9.2.0b.7 | 45 | 58 | TR | 9.2.0b.7 | 45 | 58 | TR | A non-VHT STA that is addressed by an RTS frame shall transmit a CTS frame after a SIFS period if the NAV at the STA receiving the RTS frame indicates that the medium is idle. | It is for all STAs and applies to VHT STA also. In addition to this when the RXVECTOR parameter INDICATED_DYN_BANDWIDTH is valid the conditions in the next two paragraphs need to be met. |  |  |  | COEX
1277 | Stephens, Adrian | Intel Corporation | 9.2.0b.7 | 45 | 61 | ER | 9.2.0b.7 | 45 | 61 | ER | This paragraph is poorly structured. The ideal structure for behaviour is: "An <entity> that <event> shall <action>". By tacking on bits of the condition describing the event to the beginning of the para, it becomes more difficult to understand. | You can probably structure this as: "A VHT STA that is addressed by an RTS frame shall respond as follows:" and create a dashed list of the different response types. Regardless, please reword to make it closer to the ideal structure. |  |  |  | Ed
1276 | Stephens, Adrian | Intel Corporation | 9.2.0b.7 | 45 | 62 | ER | 9.2.0b.7 | 45 | 62 | ER | "the VHT STA" - there is no antecedent for this. "the RTS frame" - there is no antecedent for this. | use an indefinite article. |  |  |  | Ed
775 | Liu, Yong | Marvell | 9.2.0b.7 | 45 | 64 | ER | 9.2.0b.7 | 45 | 64 | ER | change the "INDICATED_CH_BANDWIDTH parameter" to the "INDICATED_CH_BANDWIDTH RXVECTOR parameter" | as comment |  |  |  | Ed
809 | Loc, Peter | IWT Inc. | 9.2.0b.7 | 45 | 61-65 | TR | 9.2.0b.7 | 45 | 61-65 | TR | To meet the rule of this sub-clause, that "the VHT STA addressed by the RTS frame shall respond with a non-HT or non-HT duplicate CTS frame over all channels that are specified by the INDICATED_CH_BANDWIDTH parameter of the RTS frame if all non-primary channels indicated by the RTS frame have met the following condition: the PHY-CCA.indication primitive indicates IDLE during an interval of PIFS before the RTS frame is received. A VHT STA that is addressed by the RTS frame shall not respond with a CTS frame if the condition is not met for any nonprimary channel indicated by the RTS frame". it requires that all active STAs must constantly compute their CCA IDLE time for non-primary channels. However, since most packets the STAs receive are data packets, not RTS, their cycles and power spent on computing the CCA IDLE count are wasted, resulting in more power consumption at the STAs. | Add the following paragraph after line 4, page 46: "To save processing cycles at the STAs, a secondary CCA IDLE Count Request frame (SCR) is used to alert STAs of an incoming RTS. SCR frame is transmitted in the primary channel PIFS before the transmission of RTS. STAs receiving SCR will turn on their CCA detecting blocks and begin counting their IDLE time. SCR frame contains SU or MU indication and address of the target STA/STA group. |  |  |  | COEX
7 | Aboul-Magd, Osama | Samsung Electronics | 9.2.ob.7 | 45 | 64-65 | TR | 9.2.ob.7 | 45 | 64-65 | TR | the statement "non-primary channels indicated by the RTS frame", I am not sure in which part of the RTS frame this information is carried. Is their a new RTS format that is mission from the draft? | Clarify |  |  |  | COEX
713 | Kneckt, Jarkko | Nokia Corporation | 9.2.0b.7 | 46 | 4 | TR | 9.2.0b.7 | 46 | 4 | TR | Why the CCA measurement in CTS frame transmission is not performed at the primary channel? The CCA measurement is performed a PIFS before RTS transmission, so it could be busy. Also the busy channel is not setting the NAV, rather AIFS delay is used after the busy period. Is the assumption that the RTS frame cannot be received if the channel quality is too poor and no other protection is needed for the primary channel? | Please clarify. |  |  |  | COEX
1533 | SOHN, ILLSOO | LG Electronics | 9.2.0b.7 | 46 | 9 | TR | 9.2.0b.7 | 46 | 9 | TR | The behavior of STA for CTS over non-primary channels is described as "may". However, this makes the behavior ambiguous. | Change "may" to "should". |  |  |  | COEX
776 | Liu, Yong | Marvell | 9.2.0b.7 | 46 | 10 | ER | 9.2.0b.7 | 46 | 10 | ER | change the "INDICATED_CH_BANDWIDTH parameter" to the "INDICATED_CH_BANDWIDTH RXVECTOR parameter" | as comment |  |  |  | Ed
777 | Liu, Yong | Marvell | 9.2.0b.7 | 46 | 10 | TR | 9.2.0b.7 | 46 | 10 | TR | Clarify that the channels used to transmit CTS shall be a valid channel combination | as comment |  |  |  | COEX
709 | Kneckt, Jarkko | Nokia Corporation | 9.2.0b.7 | 46 | 14 | TR | 9.2.0b.7 | 46 | 14 | TR | EDCA has not had a possibility to save the TXOP holder. The mechanism is briefly mentioned for HCCA. Please clarify how the receiving STAs detect which STA should be set as the save TXOP holder. | Please clarify or delete the saved TXOP holder. | Simone will provide a resolution on this and related comments |  |  | COEX
714 | Kneckt, Jarkko | Nokia Corporation | 9.2.0b.7 | 46 | 14 | TR | 9.2.0b.7 | 46 | 14 | TR | How the saved TXOP holder is maintained, if during the NAV a other frame that has TA or RA not set to TXOPholder. Is the saved TXOPholder updated, or is the STA maintaining the same TXOP holder for the NAV duration? | Please clarify. |  |  |  | COEX
715 | Kneckt, Jarkko | Nokia Corporation | 9.2.0b.7 | 46 | 14 | TR | 9.2.0b.7 | 46 | 14 | TR | What happens if a STA receives a frame that extends the NAV duraiton from the saved TXOP holder? Is the saved TXOP holder maintained and just the duration of the NAV extended? | Please clarify. |  |  |  | COEX
716 | Kneckt, Jarkko | Nokia Corporation | 9.2.0b.7 | 46 | 14 | TR | 9.2.0b.7 | 46 | 14 | TR | When Reverse Direction Grant is used, is he saved TXOP holder updated when the reverse direction TXOP is taken into use? | Please clarify. |  |  |  | COEX
717 | Kneckt, Jarkko | Nokia Corporation | 9.2.0b.7 | 46 | 14 | TR | 9.2.0b.7 | 46 | 14 | TR | Does the saved TXOP holder have to be from the same BSS? May any TXOP holder be the saved TXOP holder? | Please clarify |  |  |  | COEX
718 | Kneckt, Jarkko | Nokia Corporation | 9.2.0b.7 | 46 | 14 | ER | 9.2.0b.7 | 46 | 14 | ER | The meaning of the sentence is difficult to understand. Is the sentence saying: " If the NAV at the STA receiving the RTS indicates the mediium is not idle and the TA matches to saved TXOP holder (see section 9.9.2.2a) that STA shall respond to the RTS frame." | Please make the sentence more understandable. |  |  |  | Ed
719 | Kneckt, Jarkko | Nokia Corporation | 9.2.0b.7 | 46 | 14 | TR | 9.2.0b.7 | 46 | 14 | TR | Is there any restriction how many RTS messages may be transmitted within a TXOP? | Please clarify and justify. |  |  |  | COEX
754 | Kneckt, Jarkko | Nokia Corporation | 9.2.7 |  |  | TR | 9.2.7 | 46 | 34 | TR | The group addressed frames may not use RTS CTS signaling. If a 802.11ac network has only 802.11ac devices and operates in OBSS state, the BSS cannot efficiently detect the available bandwidht to send the group addressed frames. Also the RTS CTS signaling before the group addresssed frames transmission improves the reliability of the group addressed frames delivery. | Allow the RTS CTS transmission before the group addressed frames. Allow multiple group addressed PPDU transmission in the same TXOP to increase the efficiency of the group addressed frames transmission. | Jarkko will present? |  | Yes | COEX
156 | Carney, Bill | Sony Corporation | 9.6 | 46 | 36 | TR | 9.6 | 46 | 36 | TR | Rules for how to send Sounding Poll and NDPA control frames should be specified here. | Specify. |  |  |  | MU
939 | Santosh Abraham, Simone Merlin | Qualcomm Inc. | 9.6.0e.1 | 46 | 38 | TR | 9.6.0e.1 | 46 | 39 | TR | Control frames carried in an A-MPDU that is not a VHT single MPDU shall …"; is the case of single MPDU defined somewhere? | Cover the case of single A-MPDU |  |  | Yes | MAC
164 | Chu, Liwen | STMicroelectronics | 9.6.0e.1 | 46 | 44 | TR | 9.6.0e.1 | 46 | 44 | TR | What is the rate selection rules for control frame in VHT single MPDU? If the rules are same as the rate selection rules of VHT single MPDU, when should control frame in VHT single MPDU be used? | Clarify it. |  |  |  | MAC
6 | Aboul-Magd, Osama | Samsung Electronics | 7.2.0b.7 | 46 | 1-3 | TR | 7.2.0b.7 | 46 | 1-3 | TR | How a STA can anticipate the reception of an RTS and check that all non-primary channel ate IDLE for a period of PIFS in advance? This rule seems to be non-implementable, or at least difficult to implement. | discuss |  |  |  | COEX
1052 | Seok, Yongho | LG Electronics | 9.2.0b.7 | 46 | 6~11 | TR | 9.2.0b.7 | 46 | 6~11 | TR | When INDICATED_DYN_BANDWIDTH RXVECTOR is set to Dynamic, it is not clear whether a CTS frame is non-HT or non-HT duplicate. | Clarify the transmitted form of a CTS frame considering tx BW. |  |  |  | COEX
157 | Carney, Bill | Sony Corporation | 9.6.0e.6 | 47 | 2 | TR | 9.6.0e.6 | 47 | 2 | TR | Clarify whether and how SDMA of PPDUs of different bandwidth can be done. | Specify. |  |  |  | COEX
1156 | Stacey, Robert | Intel | 9.6.0e.6 | 47 | 6 | TR | 9.6.0e.6 | 47 | 6 | TR | Providing BW signaling in all control frames is not necessary and complicates implementation. In some implementations BAR/BA is always 20 MHz (more robust). Make BW signaling for 20 MHz in Non-HT frames optional and only require it in 40 MHz (or wider) non-HT duplicate. | Change paragraph to read "A VHT STA that transmits a control frame carried in non-HT or non-HT duplicate format (40 MHz or wider) and addressed to a VHT STA and eliciting a control response frame or a sounding feedback management frame shall set the INDICATED_CH_BANDWIDTH TXVECTOR parameter of the control frame to the same value as the CH_BANDWIDTH TXVECTOR parameter and shall set the Individual/Group bit in the TA field to 1. NOTE--A VHT STA is not required to signal frame badwdith in a 20 MHz non-HT format frame." |  |  |  | COEX
1414 | Kang, Byeongwoo | LG electronics | 9.6.0e.6 | 47 | 7 | ER | 9.6.0e.6 | 47 | 7 | ER | Grammer is wrong: '~ and eliciting a control response frame ~' should be '~ and elicits a control response frame ~' | Change '~ and eliciting a control response frame ~' to '~ and elicits a control response frame ~' |  |  |  | Ed
1489 | Lv, Kaiying | ZTE Corporation | 9.6.0e.6 | 47 | 14 | TR | 9.6.0e.6 | 47 | 14 | TR | The description here is not consistant with the description in the immediately following paragraph. | change the first sentence to " An HT or VHT STA that receives a frame without a valid INDICATED_CH_BANDWIDTH_RXVECTOR parameter and that…." |  |  |  | COEX
1779 | Lee, Jae Seung | ETRI | 9.6.0e.6 | 47 | 16,22 | ER | 9.6.0e.6 | 47 | 16,22 | ER | Duplicated Table number. Table number 9-3 is already used in the 802.11 baseline document | Change table number 9-3 to other non duplicated number |  |  |  | Ed
1053 | Seok, Yongho | LG Electronics | 9.6.0e.6 | 47 | 48~52 | ER | 9.6.0e.6 | 47 | 48~52 | ER | Clarification: "A VHT STA that receives a frame with a valid INDICATED_CH_BANDWIDTH RXVECTOR parameter and that elicits a response frame shall send the response frame ~" | Change the sentence to "A VHT STA that receives a frame that elicits a response frame and have a valid INDICATED_CH_BANDWIDTH RXVECTOR parameter shall send the response frame ~" |  |  |  | Ed
113 | Au, Edward (Kwok Shum) | Huawei Technologies | 9.6.0e.6 | 48 | 21 | TR | 9.6.0e.6 | 48 | 21 | TR | When the INDICATED_CH_BANDWIDTH RXVECTOR value is NON_HT_CBW80+80, the mapping CH_BANDWIDTH TXVECTOR value cannot be HT_CBW160. | Change "HT_CBW160, NON_HT_CBW20, NON_HT_CBW40,..." into "HT_CBW80+80, NON_HT_CBW20, NON_HT_CBW40,..." |  |  |  | COEX
940 | Santosh Abraham, Simone Merlin | Qualcomm Inc. | 9.6.0e.6 | 48 | 26 | ER | 9.6.0e.6 | 48 | 26 | ER | "may be set to indicate a narrower bandwidth than indicated in the INDICATED_CH_BANDWIDTH RXVECTOR parameter of the RTS frame." | Suggest to add "as specified in 9.2.0b7" |  |  |  | Ed
720 | Kneckt, Jarkko | Nokia Corporation | 9.6.0e.6 | 48 | 33 | ER | 9.6.0e.6 | 48 | 33 | ER | BANDWDITH -> BANDWIDTH | As in comment. |  |  |  | Ed
52 | Asai, Yusuke | NTT | 9.7c | 48 | 53 | ER | 9.7c | 48 | 53 | ER | Regarding the text "… to a STA that exceeds…". | Change the text as follows: "… to a VHT STA that exceeds…" |  |  |  | Ed
1504 | RISON, Mark | CSR | 9.7c | 48 | 53 | TR | 9.7c | 48 | 53 | TR | The maximum A-MSDU size is stated parenthetically in section 7 to be 11398 octets, which is clarified to be 11454 octets minus the maximum size of a MAC header (36 octets), CCMP encapsulation (16 octets) and FCS (4 octets). However, 9.7c only requires the maximum MPDU length not to be exceeded. Hence if a non-maximal MAC header is used (i.e. one without Address 4 and/or HT Control) and/or encryption is not used then there appears to be nothing normative stopping a STA from sending an A-MSDU of size greater than 11398 octets (e.g. 11424 octets, for one without A4, HTC or CCMP). | Change to "A STA shall not transmit an A-MSDU in a VHT format PPDU to a STA that exceeds the maximum MPDU length capability indicated in the VHT Capability element minus 56 octets." or define the sizes in the VHT Capabilities field as being the maximum A-MSDU length, as in 11n (but then need to rework 7.2.3.0a). |  |  |  | MAC
1780 | Lee, Jae Seung | ETRI | 9.7d.2 | 49 | 6 | TR | 9.7d.2 | 49 | 6 | TR | A-MPDU length limit rules for VHT should be added to this section. Additional note from | Change the paragraph in 9.7d.2 in 802.11n spec to include A-MPDU length limit rules for VHT. (1) Example sentence is as follows: "A VHT STA indicates a value in the Maximum A-MPDU Length Exponent field in its VHT Capabilities element that defines the maximum A-MPDU length that it can receive. The encoding of this field is defined in Table 7-17 (Subfields of the A-MPDU Parameters field). Using this field, the STA establishes at association the maximum length of A-MPDUs that will be sent to it. The STA shall be capable of receiving A-MPDUs of length up to the value indicated by this field. A VHT STA shall not transmit an A-MPDU that is longer than the value indicated by the Maximum A-MPDU Length Exponent field declared by the intended receiver." (2) Following text should be added to the NOTE in 9.7d.2 for VHT: "The A-MPDU Length Limit gives the maximum A-MPDU Length the STA is able to receive. In case of null padding with EOF, the transmitter shall not count the padding delimiters for the A-MPDU length limit."[from 11/0034r0 and spec framework] |  |  |  | MAC
1794 | Patil, Sandhya | Samsung | 9.7d.5 | 49 | 22 | ER | 9.7d.5 | 49 | 22 | ER | A received PSDU is determined to be an A-MPDU when the associated PHY-RXSTART.indication primitive RXVECTOR AGGREGATION parameter is set to 1 or the TXVECTOR.FORMAT parameter is set to VHT. | RXVECTOR.FORMAT = VHT |  |  |  | Ed
1382 | Ecclesine, Peter | Cisco Systems | 9.7d.6 | 49 | 30 | ER | 9.7d.6 | 49 | 30 | ER | Editing instruction should also insert 9.7e | per comment |  |  |  | Ed
158 | Carney, Bill | Sony Corporation | 9.7d.6 | 49 | 35 | TR | 9.7d.6 | 49 | 35 | TR | Clarify whether the padding is only inserted at the end of the AMPDU or if it can be dispersed/distributed and if so, how. | Clarify/specify. |  |  |  | MAC
1495 | RISON, Mark | CSR | 9.7d.7 | 50 | 4 | TR | 9.7d.7 | 50 | 4 | TR | A-MSDUs may not be fragmented. | Change to "a fragmented MSDU or MMPDU". |  |  |  | MAC
778 | Liu, Yong | Marvell | 9.7d.7 | 50 | 7 | TR | 9.7d.7 | 50 | 7 | TR | 1) A VHT Single MPDU may also be transmitted in a MU PPDU (at most one Single MPDU can be included in a MU PPDU); 2) Why "results in transmission of multiple VHT single MPDUs" when TXOP limit is 0? | clarify |  |  |  | MAC
941 | Santosh Abraham, Simone Merlin | Qualcomm Inc. | 9.7d.7 | 50 | 7 | TR | 9.7d.7 | 50 | 7 | TR | A single MSDU, MMPDU or A-MSDU may be transmitted in a SU PPDU when the TXOP limit is 0, which may result in transmission of multiple VHT single MPDUs. | Not clear what this sentence is trying to indicate |  |  |  | MAC
1496 | RISON, Mark | CSR | 9.7d.7 | 50 | 7 | TR | 9.7d.7 | 50 | 7 | TR | A-MSDUs may not be fragmented. | Change to "A single MSDU or MMPDU". |  |  |  | MAC
1356 | Zhao, Shiwei | Atheros Communications | 9.7.d.7 | 50 | 8 | TR | 9.7.d.7 | 50 | 8 | TR | Do not understand why this sentence ", which may result in transmission of multiple VHT single MPDUs." | Please clarify. |  |  |  | MAC
165 | Chu, Liwen | STMicroelectronics | 9.7d.7 | 50 | 15 | TR | 9.7d.7 | 50 | 15 | TR | I do not understand why you just mention "A QoS+CF-ACK frame may also include an RDG as described in 9.15.3" here. Why don't you say that VHT single MPDU has the same rules as non-VHT MPDU when RD operation is executed. | Change the bullet to "VHT single MPDU has the same rules as non-VHT MPDU when RD operation is executed" and remove the following bullet. |  |  |  | MAC
1357 | Zhao, Shiwei | Atheros Communications | 9.7.d.7 | 50 | 16 | TR | 9.7.d.7 | 50 | 16 | TR | How does this behavior is related to the topic of this section "Transport of VHT single MPDUs"? | delete it |  |  |  | MAC
479 | Hart, Brian | Cisco Systems | 9.7e | 50 | 24 | TR | 9.7e | 50 | 24 | TR | Insertion of partial AID is described, but not reception. Processing of partial AID potentially allows clients to not continue to receive the Duration/ID field, with reduced collision avoidance capacity. Is this potential allowed? Also, MU-MIMO transmissions, especially MU-MIMO transmissions where a STA is assigned 0 STSs, has a similar effect and in 22.3.12.3 it is explicitly stated that the client can drop the packet well before the Duration/ID field. However, potentially the partial AID language, and certainly 22.3.12.3 is in conflict with 11.20.3 where it says "A VHT STA shall update its NAV using the Duration/ID field value in any frame received in a 20 MHz PPDU in the primary 20 MHz channel or received in a 40 MHz PPDU in the primary 40 MHz channel or received in a 80MHz PPDU in the primary 80 MHz channel or received in a 160 MHz or 80+80 MHz PPDU and that does not have an RA matching the STA’s MAC address." The potential conflict and certain conflict need to be resolved via a rewrite of 22.3.12.3 and appropriate restraints on the use of partial AID (e.g. indicating that processing is constrained by the requirements of 11.20.3). Once these changes are implemented, it is worth dwelling on the observation that any benefit of the partial AID is tiny given that address1 immediately follows Duration/ID and almost certainly is within the same OFDM symbol. | Resolve potential and certain conflicts |  |  |  | MAC
721 | Kneckt, Jarkko | Nokia Corporation | 9.7e | 50 |  | TR | 9.7e | 50 | 24 | TR | The partial AID in VHT PPDUs is not explained for mesh BSS. | Please add the following text to line 43: " In mesh BSS the AID of the peer mesh STA is obtained from the mesh peering establishment". |  |  | Yes | MAC
1781 | Lee, Jae Seung | ETRI | 9.7e | 50 | 24 | TR | 9.7e | 50 | 24 | TR | Text on Group ID field in a SU VHT PPDU is missing (The description is in section 6.6 of the spec framework document) | Add the following text from Sepc framework to section 9.7e or to any other section on Group ID: "In a SU VHT PPDU, if the PPDU carries MPDUs addressed to an AP STA, the Group ID field is set to all zeros, otherwise it is set to all ones." |  |  |  | MAC
1509 | RISON, Mark | CSR | 9.7e | 50 | 26 | ER | 9.7e | 50 | 26 | ER | "Partial AID parameter" is inconsistent with rest of section. | Change to "PARTIAL_AID parameter". |  |  |  | Ed
1512 | RISON, Mark | CSR | 9.7e | 50 | 31 | ER | 9.7e | 50 | 31 | ER | A DLS STA or IBSS STA is a non-AP STA, so the text is self-contradictory. | Add "sent by an AP" just before the comma. |  |  |  | Ed
1054 | Seok, Yongho | LG Electronics | 9.7e | 50 | 35 | ER | 9.7e | 50 | 35 | ER | partial AID computation equation seems to be bitmap image, and looks weird. | change to a text equation form used in other sections. |  |  |  | Ed
1460 | Lee, Daewon | LG Electronics | 9.7e | 50 | 35 | ER | 9.7e | 50 | 35 | ER | change bitmap image to text equation |  |  |  |  | Ed
1511 | RISON, Mark | CSR | 9.7e | 50 | 35 | ER | 9.7e | 50 | 35 | ER | It's not totally clear to me that MAC Adresses have, and hence the BSSID has, a well-defined endianness, in terms of the bit numbering. The lsb of the first octet on the air is the I/G bit; is that the octet used in construction of the partial AID for from-AP MPDUs? If so, half of the intended mixing has been lost since the I/G and U/L bits are fixed in an ESS BSSID. | Clarify BSSID[0:7] construction and consider whether BSSID[2:9] should be used instead. |  |  |  | Ed
1278 | Stephens, Adrian | Intel Corporation | 9.7e | 50 | 48 | ER | 9.7e | 50 | 48 | ER | "AP STA" - there is no such term | seek and destroy globally |  |  |  | Ed
1359 | Zhao, Shiwei | Atheros Communications | 9.7e | 50 | 49 | TR | 9.7e | 50 | 49 | TR | When a STA shares same lower 9 bits of BSSID of a neighbor AP, it won't be able to do AID-based power save as seeing any unicast packets to that AP. The odds is still high, while it's easy to solve by setting special GID for STA-to-AP packets. | Choose a special GID for STA-to-AP packets. |  |  |  | MAC
229 | Gong, Michelle | Intel | 9.7d.7 | 50 | 7-8 | TR | 9.7d.7 | 50 | 7-8 | TR | It's unclear what this statement means. How can one SU PPDU "result in transmission of multiple VHT single MPDUs"? | Please clarify. |  |  |  | MAC
1358 | Zhao, Shiwei | Atheros Communications | 9.7.d.7 | 50 | 17-18 | TR | 9.7.d.7 | 50 | 17-18 | TR | How does this behavior is related to the topic of this section "Transport of VHT single MPDUs"? | delete it |  |  |  | MAC
779 | Liu, Yong | Marvell | 9.9.1.2 | 51 | 3 | ER | 9.9.1.2 | 51 | 3 | ER | Should be an EDCAF of an AP has obtained a medium access | as comment |  |  |  | Ed
53 | Asai, Yusuke | NTT | 9.9.1.2 | 51 | 5 | ER | 9.9.1.2 | 51 | 5 | ER | The information about the type of APs is needed. Since legacy APs do not support EDCA TXOP sharing we should add some more explanation. | In order to add some explanation about the AP, the commentator proposes to change the sentence "of an AP has obtained …" to "of an AP that supports DL MU-MIMO transmission has obtained …". |  |  |  | Ed
722 | Kneckt, Jarkko | Nokia Corporation | 9.9.1.2 | 51 | 5 | TR | 9.9.1.2 | 51 | 5 | TR | The sharing of the EDCA TXOP is not using the appropriate terminology, i.e. EDCAF as described in 9.9.1.2a | Use the same language in the introduction as in the normative text. |  |  |  | MAC
723 | Kneckt, Jarkko | Nokia Corporation | 9.9.1.2 | 51 | 6 | TR | 9.9.1.2 | 51 | 6 | TR | The text: M"in the same AP" seems not to have valid meaning. Clarify the meaning of this statement or delete it. | As in comment. |  |  |  | MAC
654 | Kneckt, Jarkko | Nokia Corporation | 9.9.1.2 | 51 | 14 | TR | 9.9.1.2 | 51 | 14 | TR | The bandwidth reservation scheme would benefit from possibility that the CTS transmitter calculates the duration for the TXOP based on the RTS message information. In this scheme RTS- CTS and CTS-to-self frames are transmitted. CTS and CTS-to-self contain the NAV for the reservation. | Please add the RTS-CTS-CTS-to-self message exchange for TXOPLimit 0 cases. |  |  |  | COEX
167 | Chu, Liwen | STMicroelectronics | 9.9.1.2 | 51 | 17 | TR | 9.9.1.2 | 51 | 17 | TR | Why is VHT single MPDU excluded here? What is the rule to transmit VHT single MPDU when TXOP limit is 0? | clearify it. |  |  |  | MAC
230 | Gong, Michelle | Intel | 9.9.1.2 | 51 | 17 | TR | 9.9.1.2 | 51 | 17 | TR | The statements says that the transmission rules are for "... A-MPDU that is not a VHT single MPDU…" Why is there a difference in TXOP rules for A-MPDU that is not a VHT single MPDU and a VHT single MPDU? If there is such a difference, what are the TXOP rules for VHT single MPDUs? | Please clarify |  |  |  | MAC
1497 | RISON, Mark | CSR | 9.9.1.2 | 51 | 17 | TR | 9.9.1.2 | 51 | 17 | TR | This appears to suggest VHT single MPDUs may not be used if the TXOP Limit is 0 -- why? | Delete the added text. |  |  |  | MAC
653 | Kneckt, Jarkko | Nokia Corporation | 9.9.1.2 | 51 | 21 | TR | 9.9.1.2 | 51 | 21 | TR | The possibility to use a single RTS CTS signaling when the TXOPlimit is set to 0 is restricting unnecessarily the TXOP holder possibility to first detect the bandwidth of the TXOP and in the next RTS CTS adjust the duration of the channel reservation based on the reserved bandwidth. | Allow at least two RTS CTS message exchanges when the TXOPLimit is set to 0. |  |  |  | COEX
166 | Chu, Liwen | STMicroelectronics | 9.9.1.2 | 51 | 31 | TR | 9.9.1.2 | 51 | 31 | TR | "In addition, a TXOP holder may transmit using a single MU PPDU A-MPDUs intended for different users." For non-VHT PPDU transmimission when TXOP limit is 0, the behavior is clearly defined: you can use RTS/CTS etc. to protect the transmission, you can do beamforming in the transmission. It is not clear the if they are still true in a single MU PPDU transmission. I think they are still true. | Rewrite the rules of single MU PPDU transmission per non-VHT PPDU transmission when TXOP limit is 0. |  |  |  | MAC
780 | Liu, Yong | Marvell | 9.9.1.2 | 51 | 31 | ER | 9.9.1.2 | 51 | 31 | ER | It is better to integrate the MU PPDU case into the above frame types (allowed to be transmitted when TXOP limit = 0) | as comment |  |  |  | Ed
1279 | Stephens, Adrian | Intel Corporation | 9.9.1.2 | 51 | 31 | TR | 9.9.1.2 | 51 | 31 | TR | "In addition, a TXOP holder may transmit using a single MU PPDU A-MPDUs intended for different users." I'm not clear about what "in addition" means, but this seems imprecise given the forgoing. | Replace with: "A VHT A-MPDU transmitted subject to this rule may be extended with A-MPDUs intended for other users, provided that this does not extend the duration of the PPDU, and subject to the MU Context rules in 7.4a.3." |  |  |  | MAC
1795 | Patil, Sandhya | Samsung | 9.9.1.2 | 51 | 31 | ER | 9.9.1.2 | 51 | 31 | ER | In addition, a TXOP holder may transmit using a single MU PPDU A-MPDUs intended for different users. | Meaning of single MU PPDU A-MPDUs is not clear. Change to "In addition, the TXOP holder may transmit A-MPDUs intended for different STAs using single MU PPDU" |  |  |  | Ed
655 | Kneckt, Jarkko | Nokia Corporation | 9.9.1.2a | 51 | 41 | TR | 9.9.1.2a | 51 | 41 | TR | The sentence is saying: "Up to four STAs can be destinations for a DL MU-MIMO transmission." Is it clear that one transmission refers to trnasmission of a single PPDU and not the TXOP? | Please clarify. |  |  |  | MAC
1280 | Stephens, Adrian | Intel Corporation | 9.9.1.2 | 51 | 41 | ER | 9.9.1.2a | 51 | 41 | ER | "may choose to share" - the act of choosing by the STA is not germain | "may share" |  |  | Yes | Ed
168 | Chu, Liwen | STMicroelectronics | 9.9.1.2a | 51 | 44 | TR | 9.9.1.2a | 51 | 44 | TR | "If a destination is targeted by frames in the queues of both primary AC and secondary AC, it is still a primary destination and the frames in the primary AC queue should be added to the A-MPDU for that destination first." I doubt about it. If the a destination is s targeted by frames in the queues of both primary AC and secondary AC and the frames from the secondary AC queue is added to A-MPDU, is the destinaiton still called the primary destination? | Change to "If a destination is targeted by frames in the queues of both primary AC and secondary AC, the frames in the primary AC queue should be added to the A-MPDU for that destination first. If the frames in the primary AC queue should be added to the A-MPDU for that destination first, it is still a primary destination, otherwise it is called a secondary destination." |  |  |  | MAC
943 | Santosh Abraham, Simone Merlin | Qualcomm Inc. | 9.9.1.2a | 51 |  | TR | 9.9.1.2a | 51 | 45 | TR | "If a destination is targeted by frames in the queues of both primary AC and secondary AC, it is still a primary destination and the frames in the primary AC queue should be added to the A-MPDU for that destination first;" | the rule should be a Shall, otherwise an AP can contend with parameters of the primary AC and then include traffic of the secondary AC at the last minute |  |  | Yes | MAC
1360 | Zhao, Shiwei | Atheros Communications | 9.9.1.2a | 51 | 45 | TR | 9.9.1.2a | 51 | 45 | TR | The sentence "it is still a primary destination" is redundant and not strictly correct here. If later on in same TXOP frames in secondary AC is transmitted, it's not primary destination anymore. | Remove "it is still a primary destination and" from the sentence. |  |  |  | MAC
1281 | Stephens, Adrian | Intel Corporation | 9.9.1.2a | 51 | 46 | TR | 9.9.1.2a | 51 | 46 | TR | "should be added to the A-MPDU for that destination first." It is hard to read this in any way except as describing a multi-destination A-MPDU. | Reword so that it does not give this impression. Perhaps show a picture or two to illustrate the fundamental concepts. |  |  |  | MAC
1716 | Cheong, Minho | ETRI | 9.9.1.2a | 51 | 49 | TR | 9.9.1.2a | 51 | 49 | TR | It is a little ambiguous on whether any additiona consideration of bandwith indication/adjustment when TXOP sharing is used |  |  |  |  | MAC
171 | Chu, Liwen | STMicroelectronics | 9.9.1.2a | 51 | 51 | TR | 9.9.1.2a | 51 | 51 | TR | "When sharing, the TXOP duration is bounded by the TXOP limit of the primary AC. In addition, the AMPDU for one user in each DL MU-MIMO PPDU shall contain only MSDUs from the primary AC." Do you allow in a DL MU-MIMO PPDU the longest A-MPDU can be A-MPDU of secondary AC? I think the answer shoud be no. | Change to "When sharing, the TXOP duration is bounded by the TXOP limit of the primary AC. In addition, the AMPDU for at least one user in each DL MU-MIMO PPDU shall contain only MSDUs from the primary AC. And the longest A-MPDU shall be A-MPDU from the primary AC." |  |  |  | MAC
232 | Gong, Michelle | Intel | 9.9.1.2a | 51 | 52 | TR | 9.9.1.2a | 51 | 52 | TR | The primary AC queue can contain frames destined for multiple different destinations. The TXOP duration should be determined by the duration of the packets destined for one of the primary destinations. Such a rule is missing from the section. | Modify the sentence to explicitly state how the TXOP duration is determined. |  |  |  | MAC
1592 | Zhu, Chunhui | Samsung Electronics | 9.9.1.2a | 51 | 52 | TR | 9.9.1.2a | 51 | 52 | TR | The sentence, "In addition, the A-MPDU for one user in each DL MU-MIMO PPDU shall contain only MSDUs from the primary AC", is confusing. we defined the concept of stream sets in earlier versions and we require each PPDU shall contain at least one stream set for the primary AC. It seems this concept has been removed and the current description is not clear. | this needs group discussion |  |  |  | MAC
1796 | Patil, Sandhya | Samsung | 9.9.1.2a | 51 | 52 | TR | 9.9.1.2a | 51 | 52 | TR | In addition, the AMPDU for one user in each DL MU-MIMO PPDU shall contain only MSDUs from the primary AC. | MPDUs instead of MSDUs |  |  |  | MAC
54 | Asai, Yusuke | NTT | 9.9.1.2a Sharing an EDCA TXOP | 51 | 53 | ER | 9.9.1.2a Sharing an EDCA TXOP | 51 | 53 | ER | "DL MU-MIMO PPDU" should be changed to "MU-MIMO PPDU." "MU-MIMO PPDU" inherently suggests downlink transmission and "MU-MIMO PPDU" is used at all of the other sections. | As in comment. |  |  |  | Ed
942 | Santosh Abraham, Simone Merlin | Qualcomm Inc. | 9.9.1.2a | 51 | 53 | TR | 9.9.1.2a | 51 | 53 | TR | "In addition, the AMPDU for one user in each DL MU-MIMO PPDU shall contain only MSDUs from the primary AC" | Propose to specify "In addition, the AMPDU for at least one user in each DL MU-MIMO PPDU shall contain only MSDUs from the primary AC" |  |  |  | MAC
1361 | Zhao, Shiwei | Atheros Communications | 9.9.1.2a | 51 | 53 | TR | 9.9.1.2a | 51 | 53 | TR | Why "the A-MPDU for one user in each DL MU-MIMO PPDU shall contain only MSDUs from the primary AC"? | Did you want to say "at least one user's AMPDU in each DL MU-MIMO PPDU shall contain MSDUs from the primary AC"? |  |  |  | MAC
1490 | Lv, Kaiying | ZTE Corporation | 9.9.1.2 | 51 | 53 | TR | 9.9.1.2a | 51 | 53 | TR | The description is not clear. Is the A-MPDU for only one user in a DL MU-MIMO PPDU or the A-MPDU for one of the users in such a PPDU? | Clarify the description as "In addition, the A-MPDU for at least one user in each DL MU-MIMO PPDU shall contain only MSDUs from the primary AC" |  |  | Yes | MAC
55 | Asai, Yusuke | NTT | 9.9.1.4 | 51 | 60 | ER | 9.9.1.4 | 51 | 60 | ER | Some errors on Editor's note. | Propose to change the editor's note as follows: "Change the corresponding paragraphs in section 9.9.1.4 as shown here." |  |  |  | Ed
1383 | Ecclesine, Peter | Cisco Systems | 9.9.1.4 | 51 | 60 | ER | 9.9.1.4 | 51 | 60 | ER | Editing instruction should refer to all the changed paragraphs | per comment |  |  |  | Ed
781 | Liu, Yong | Marvell | 9.9.1.2a | 51 | 39-53 | TR | 9.9.1.2a | 51 | 39-53 | TR | No need to define primary destination and secondary destination. The only rule for TXOP sharing is that a MU PPDU shall contain at least one A-MPDU with MPDUs belonging to the primary AC. | Remove all text related to primary destination and secondary destination |  |  |  | MAC
231 | Gong, Michelle | Intel | 9.9.1.2a | 51 | 46-47 | TR | 9.9.1.2a | 51 | 46-47 | TR | The statement "… the frames in the primary AC queues should be added to the A-MPDU for that destination first." suggests that one A-MPDU can contain frames from multiple Acs. Is this the intention? If so, response behavior to such an A-MPDU should be defined. If not, remove the statement. | As in comment |  |  |  | MAC
114 | Au, Edward (Kwok Shum) | Huawei Technologies | 9.9.1.4 | 52 | 5 | TR | 9.9.1.4 | 52 | 5 | TR | For the rule in clause 9.2.0b.4.2 that a VHT STA shall not transmit frames separated by a RIFS, the sentence "(or RIFS, under the conditions defined in 9.3.2.4.2 (RIFS))" should be deleted. | Delete the sentence "(or RIFS, under the conditions defined in 9.3.2.4.2 (RIFS))" |  |  |  | MAC
1492 | Lv, Kaiying | ZTE Corporation | 9.9.1.4 | 52 | 5 | TR | 9.9.1.4 | 52 | 5 | TR | the term "STA" here is not clear | change "STA" to "TXOP holder" |  |  |  | MAC
731 | Kneckt, Jarkko | Nokia Corporation | 9.9.1.4 | 52 | 6 | ER | 9.9.1.4 | 52 | 6 | ER | § 9.3.2.4.2 (RIFS) appears to be incorrect | § 9.2.0b.4.2 (RIFS) |  |  |  | Ed
1715 | Cheong, Minho | ETRI | 9.9.1.4 | 52 | 6 | TR | 9.9.1.4 | 52 | 6 | TR | Is it correct to include RIFS here, because RIFS is deleted in VHT. |  |  |  |  | MAC
56 | Asai, Yusuke | NTT | 9.9.1.4 | 52 | 12 | ER | 9.9.1.4 | 52 | 12 | ER | Erroneous reference. | Change 9.24.4 into 9.15.4 |  |  |  | Ed
732 | Kneckt, Jarkko | Nokia Corporation | 9.9.1.4 | 52 | 12 | ER | 9.9.1.4 | 52 | 12 | ER | § 9.24.4 (Rules for RD responder) appears to be incorrect | § 9.15.4 (Rules for RD responder) |  |  |  | Ed
1491 | Lv, Kaiying | ZTE Corporation | 9.9.1.4 | 52 | 17 | TR | 9.9.1.4 | 52 | 17 | TR | the VHT STA should be contained | change "the HT STA" to "the HT or VHT STA" |  |  |  | MAC
1493 | Lv, Kaiying | ZTE Corporation | 9.9.1.4 | 52 | 19 | TR | 9.9.1.4 | 52 | 19 | TR | the VHT STA should be contained | change "the HT STA" to "the HT or VHT STA" |  |  |  | MAC
733 | Kneckt, Jarkko | Nokia Corporation | 9.9.1.4 | 52 | 25 | ER | 9.9.1.4 | 52 | 25 | ER | § 9.3.2.2 (CS mechanism) appears to be incorrect | § 9.2.0b.2 (CS mechanism) |  |  |  | Ed
734 | Kneckt, Jarkko | Nokia Corporation | 9.9.1.4 | 52 | 26 | ER | 9.9.1.4 | 52 | 26 | ER | § 9.3.7 (DCF timing relations) appears to be incorrect | § 9.2.10 (DCF timing relations) |  |  |  | Ed
735 | Kneckt, Jarkko | Nokia Corporation | 9.9.1.4 | 52 | 29 | ER | 9.9.1.4 | 52 | 29 | ER | § 9.19.2.5 (EDCA backoff procedure) appears to be incorrect | § 9.9.1.5 (EDCA backoff procedure) |  |  |  | Ed
1800 | Liu, Jianhan | Mediatek | 9.9.1.4 | 52 | 29 | ER | 9.9.1.4 | 52 | 29 | ER | that is described in 9.19.2.5 (EDCA backoff procedure). | backoff procedure that is described in 9.9.1.5 (EDCA backoff procedure). |  |  |  | Ed
736 | Kneckt, Jarkko | Nokia Corporation | 9.9.1.4 | 52 | 30 | ER | 9.9.1.4 | 52 | 30 | ER | § 9.19.2.5 (EDCA backoff procedure) appears to be incorrect | § 9.9.1.5 (EDCA backoff procedure) |  |  |  | Ed
1801 | Liu, Jianhan | Mediatek | 9.9.1.4 | 52 | 30 | ER | 9.9.1.4 | 52 | 30 | ER | in 9.19.2.5 (EDCA backoff procedure). | in 9.9.1.5 (EDCA backoff procedure). |  |  |  | Ed
8 | Aboul-Magd, Osama | Samsung Electronics | 9.9.1.4 | 52 | 41 | TR | 9.9.1.4 | 52 | 41 | TR | The statement "a multiple frame transmission is granted to an EDCAF not a STA" is confusing. It could imply that multiple frame transmissions could happen from the same EDCAF from multiple stations. | replace "not a STA" to "of a STA" |  |  |  | MAC
737 | Kneckt, Jarkko | Nokia Corporation | 9.9.1.4 | 52 | 49 | ER | 9.9.1.4 | 52 | 49 | ER | § 9.25 (PSMP Operation) appears to be incorrect | § 9.16 (PSMP Operation) |  |  |  | Ed
174 | Chu, Liwen | STMicroelectronics | 9.9.1.4 | 52 | 55 | TR | 9.9.1.4 | 52 | 55 | TR | Why isn't TXOP bandwidth text normative? | Make the text normative. |  |  |  | MAC
656 | Kneckt, Jarkko | Nokia Corporation | 9.9.1.4 | 52 | 55 | TR | 9.9.1.4 | 52 | 55 | TR | Why the bandwidth of the TXOP cannot be increased after the first PPDU trnasmission? The bandwidth increase during the TXOP would increase the efficiency of the system by reducing the number of TXOP terminations and being able to increase the bandwidth without obtaining the TXOP. | Allow the possibility to increase bandwidth during the TXOP. |  |  |  | MAC
944 | Santosh Abraham, Simone Merlin | Qualcomm Inc. | 9.9.1.4 | 52 |  | TR | 9.9.1.4 | 52 | 55 | TR | "A TXOP is obtained after a STA transmitting an initial frame successfully receives a response frame. If the initial frame is a data frame with bandwidth indication, the bandwidth indicated in the data frame determines the bandwidth obtained for the TXOP " Why specify behavior for only "data" frames? what about control or management frames etc.? | The text for second sentence should be more generic and include all frames with a valid BW indication and not only 'data' frames |  |  | Yes | MAC
173 | Chu, Liwen | STMicroelectronics | 9.9.1.4 | 52 | 58 | TR | 9.9.1.4 | 52 | 58 | TR | "For VHT STAs, if the response frame to the initial frame is the CTS frame, the bandwidth indicated in the CTS frame determines the bandwidth obtained for the TXOP." This statement can not be used by multiple RTS/CTS scenario in a TXOP. | Option 1: For VHT STAs, when there are multiple RTS/CTS exhcanges for protection and channel bandwith negotiation in a VHT TXOP, the bandwidh use for a MPDU/MPDUs in a PPDU shall be the smallest bandwidth indicated by CTS that the receiver/receivers of the PPDU transmited. Option 2: For VHT STAs, when there are multiple RTS/CTS exchange for protection and channel bandwith negotiation in a VHT TXOP, the minimum bandwidth indicated in the CTS frames determine the bandwidth obtained for the TXOP. |  |  |  | MAC
1282 | Stephens, Adrian | Intel Corporation | 9.9.1.4 | 52 | 59 | ER | 9.9.1.4 | 52 | 59 | ER | "if the response frame to the initial frame is the CTS frame" - incorrect article | "a CTS frame" |  |  |  | Ed
782 | Liu, Yong | Marvell | 9.9.1.4 | 52 | 61 | TR | 9.9.1.4 | 52 | 61 | TR | "the STA" here is not very clear. Is it TXOP holder only or both the TXOP holder and TXOP responder? | clarify |  |  |  | MAC
172 | Chu, Liwen | STMicroelectronics | 9.9.1.4 | 53 | 1 | TR | 9.9.1.4 | 53 | 1 | TR | This paragraph does not deal with the following scenarios or should be improved for the following scenarios: 1), RTS/CTS protected TXOP, 2), CTS-to-self protected TXOP, 3), VHT BSS without overlapping BSS and overlapping BSSes have same primary channel. | Change the draft to deal with 3 scenario mentioned in comment column. |  |  |  | MAC
1283 | Stephens, Adrian | Intel Corporation | 9.9.1.4 | 53 | 1 | TR | 9.9.1.4 | 53 | 1 | TR | "If there is no non-HT duplicate frame exchange in a TXOP, the TXOP holder shall set the CH_BANDWIDTH parameter in TXVECTOR of a PPDU to be the same or narrower than the CH_BANDWIDTH parameter in TXVECTOR of the preceding PPDU that it has transmitted in the same TXOP." - this creates a problem when attempted to be applied to the first PPDU in the TXOP. | Limit this statement to non-initial PPDUs. |  |  |  | MAC
57 | Asai, Yusuke | NTT | 6.0.0.1 EDCA backoff procedure | 53 | 11 | ER | 6.0.0.1 | 53 | 11 | ER | The section number (6.0.0.1) is incorrect. The correct number is 9.9.1.5. | As in comment. |  |  | Yes | Ed
551 | Hsieh, Jing-Rong | HTC Corp. | 9.9.1.5 | 53 | 11 | ER | 9.9.1.5 | 53 | 11 | ER | A typo. The clause index should be "9.9.1.5" rather than "6.0.0.1." | As described. |  |  |  | Ed
1284 | Stephens, Adrian | Intel Corporation | 6.0.0.1 | 53 | 11 | ER | 6.0.0.1 | 53 | 11 | ER | Congratulations on the funky numbering |  |  |  |  | Ed
1340 | Zhang, Hongyuan | Marvell | 9.9.1.5 | 53 | 11 | ER | 9.9.1.5 | 53 | 11 | ER | Clause number incorrect | 6.0.0.1-->9.9.1.5 |  |  |  | Ed
1415 | Kang, Byeongwoo | LG electronics | 9.9.1.5 | 53 | 11 | ER | 9.9.1.5 | 53 | 11 | ER | A wrong clause index; EDCA backoff procedure is 9.9.1.5. | change '9.9.1.5 EDCA backoff procedure' |  |  |  | Ed
1494 | Lv, Kaiying | ZTE Corporation | 9.9.1.5 | 53 | 11 | ER | 9.9.1.5 | 53 | 11 | ER | the section number is wrong | change "6.0.0.1 " to "9.9.1.5" |  |  |  | Ed
1505 | RISON, Mark | CSR | "6.0.0.1" | 53 | 11 | ER | "6.0.0.1" | 53 | 11 | ER | The clause numbering has gone wrong. | Change to 9.9.1.5, probably. |  |  |  | Ed
1593 | Zhu, Chunhui | Samsung Electronics | 6.0.0.1 | 53 | 11 | ER | 6.0.0.1 | 53 | 11 | ER | Section number, "6.0.0.1", seems wrong | change to the correct one |  |  |  | Ed
1717 | Cheong, Minho | ETRI | 9.9.1.5 | 53 | 11 | ER | 9.9.1.5 | 53 | 11 | ER | section number is wrong | needs to be changed into 9.9.1.5 |  |  |  | Ed
1782 | Lee, Jae Seung | ETRI | 6.0.0.1 | 53 | 11 | ER | 6.0.0.1 | 53 | 11 | ER | Section number is incorrect. | Change section number 6.0.0.1 to 9.9.15 |  |  |  | Ed
1362 | Zhao, Shiwei | Atheros Communications | 9.9.1.5 | 53 | 12 | ER | 9.9.1.5 | 53 | 12 | ER | the section number is wrong | change from "6.0.0.1" to "9.9.1.5" |  |  |  | Ed
1384 | Ecclesine, Peter | Cisco Systems | 6.0.0.1 | 53 | 14 | ER | 6.0.0.1 | 53 | 14 | ER | Editing instruction should be more precise about which paragraphs are changed than "the corresponding paragraphs". | per comment |  |  |  | Ed
1285 | Stephens, Adrian | Intel Corporation | 6.0.0.1 | 53 | 48 | TR | 6.0.0.1 | 53 | 48 | TR | "PPDU or MU-MIMO PPDU" - this is syntacally equivalent to saying "I like cakes or chocolate cakes". That I like chocolate cakes may be determined from the fact I like cakes. And there's more chocolate cake at line 65. | Remove the chocolate cakes. |  |  |  | MU
1594 | Zhu, Chunhui | Samsung Electronics | 6.0.0.1 | 53 | 48 | TR | 6.0.0.1 | 53 | 48 | TR | The following sentence was not clear since we have agreed that the transmission can be considered successful if one of the PPDUs in a MU-MIMO transmission is successful. "All the MPDUs in the final PPDU or MU-MIMO PPDU transmission by the TXOP holder initiated during the TXOP for that AC was successful and the TXNAV timer has expired." | this needs group discussion |  |  |  | MU
1718 | Cheong, Minho | ETRI | 9.9.1.5 | 53 | 58 | ER | 9.9.1.5 | 53 | 58 | ER | Font size seems different from others | needs re-adjusting the font-size |  |  |  | Ed
1595 | Zhu, Chunhui | Samsung Electronics | 6.0.0.1 | 53 | 60 | TR | 6.0.0.1 | 53 | 60 | TR | The sentence is not very clear. Suggest adding "that counts down to zero" after "the backoff counter". | change accordingly |  |  |  | MU
1286 | Stephens, Adrian | Intel Corporation | 6.0.0.1 | 53 | 61 | ER | 6.0.0.1 | 53 | 61 | ER | are we missing an e) ? | add one |  |  |  | Ed
1596 | Zhu, Chunhui | Samsung Electronics | 6.0.0.1 | 53 | 63 | TR | 6.0.0.1 | 53 | 63 | TR | The following sentence could be OK for now as the first draft. However, it does not regulate the backoff behavior when the specified events happen. Having different backoff procedures at different STAs may cause fairness issues. "In addition, the backoff procedure may be invoked for an EDCAF when the transmission of one or more MPDUs in a non-initial PPDU or MU-MIMO PPDU by the TXOP holder fails." | Define specifc rules for the events that were mentioned. | Allan has presentation |  |  | MU
175 | Chu, Liwen | STMicroelectronics | 9.15 | 54 | 1 | TR | 9.15 | 54 | 1 | TR | VHT RD rules are not clear: What you added is only for QoS+CF-ACK in HCCA. | Make it clear that in VHT transmission, only VHT single MPDU can use RD operation. Otherwise the rules for DL MU-MIMO should be clarified. |  |  |  | MAC
159 | Carney, Bill | Sony Corporation | 9.15 | 54 | 8 | TR | 9.15 | 54 | 8 | TR | Use of RD should not be limited to only single MPDU. It would be beneficial to allow RD to be utilized for VHT sequence. | Define a mechanism where RD frames from multiple STAs can be requested. |  |  |  | MAC
176 | Chu, Liwen | STMicroelectronics | 9.18.3 | 54 | 32 | ER | 9.18.3 | 54 | 32 | ER | It is not clear what is +VHTC frame. | Add (i.e., frames with an VHT Control field) following + VHTC frame. |  |  |  | Ed
945 | Santosh Abraham, Simone Merlin | Qualcomm Inc. | 9.18.3 | 54 | 32 | TR | 9.18.3 | 54 | 32 | TR | "A STA that supports VHT link adaptation using the VHT Control field shall set the MCS Feedback field of the HT Extended Capabilities field to Unsolicited or Both, depending on its specific MCS feedback capability, in HT capabilities elements that it transmits"; Need to introduce an independent capability indication for VHT Link adaptation; an implementation may support HT link adaptation but not VHT and vice versa. | 1) Introduce a "VHT link Adaptation" capability indication in VHT Capability element; Proposed changes: VHT Link Adaptation capability in VHT Capability element; 2 bits (B23-24) Set to 0 (No Feedback) if the STA does not provide VHT MFB Set to 2 (Unsolicited) if the STA provides only unsolicited VHT MFB Set to 3 (Both) if the STA can provide VHT MFB in response to VHT MRQ (either Delayed or Immediate, see 9.27.1 (Introduction)) as well as unsolicited VHT MFB; The value 1 is reserved; ---------- 2) in the text referenced by this comment, change the reference to HT Extended capability to the capability defined in point 1) |  |  |  | MU
1288 | Stephens, Adrian | Intel Corporation | 9.18.3 | 54 | 33 | TR | 9.18.3 | 54 | 33 | TR | Is this supposed to be talking about the HT or VHT structures? Why do we care about HT link adaptation? | Relate solely to VHT capabilities and behaviour |  |  |  | MU
9 | Aboul-Magd, Osama | Samsung Electronics | 9.18.3 | 54 | 38 | TR | 9.18.3 | 54 | 38 | TR | "+VHTC" needs to be defined in the same way as +HTC is defined in 802.11n | Define +VHTC |  |  |  | MU
58 | Asai, Yusuke | NTT | 9.18.3 Link adaptation using the VHT Control field | 54 | 38 | TR | 9.18.3 | 54 | 38 | TR | There is no definition of "+VHTC" before to the section and it should be added. | Add the following sentences. Insert the following sentences just after the definition of "+HTC frame" in "7.1.1 Conventions". A frame that contains the HT Control field in which HT/VHT subfield set to 1, including the Control Wrapper frame, is referred to as a +VHTC frame. |  |  | Yes | MU
1287 | Stephens, Adrian | Intel Corporation | 9.18.3 | 54 | 38 | ER | 9.18.3 | 54 | 38 | ER | The +VHTC terminology has not been described anywhere | Add description where +HTC is introduced. |  |  |  | Ed
1056 | Seok, Yongho | LG Electronics | 9.18.3 | 54 | 41 | ER | 9.18.3 | 54 | 41 | ER | Grammer: "In each request the MFB requester shall set the MSI field to a value in the range 0 to 6" | Better put comma as "In each request," |  |  |  | Ed
1461 | Lee, Daewon | LG Electronics | 9.18.3 | 54 | 49 | ER | 9.18.3 | 54 | 49 | ER | STS should be subscript in VHT NSTS |  |  |  |  | Ed
59 | Asai, Yusuke | NTT | 9.18.3 Link adaptation using the VHT Control field | 54 | 50 | ER | 9.18.3 | 54 | 50 | ER | "STS" in "NSTS" should be subscript. There are also two identical errors on the 7th and 24th line in page 56. | As in comment. |  |  | Yes | Ed
1055 | Seok, Yongho | LG Electronics | 9.18.3 | 54 | 50 | ER | 9.18.3 | 54 | 50 | ER | Inappropriate user of notation on "NSTS" | Use subscripts for "STS" in "NSTS". |  |  |  | Ed
1363 | Zhao, Shiwei | Atheros Communications | 9.18.3 | 54 | 50 | ER | 9.18.3 | 54 | 50 | ER | NSTS should be Nsts | change the font |  |  |  | Ed
1597 | Zhu, Chunhui | Samsung Electronics | 9.18.3 | 54 | 50 | ER | 9.18.3 | 54 | 50 | ER | NSTS should be Nsts (subscript) | change accordingly |  |  |  | Ed
1783 | Lee, Jae Seung | ETRI | 9.18.3 | 54 | 50 | ER | 9.18.3 | 54 | 50 | ER | misspelling | Change NSTS to NSTS |  |  |  | Ed
946 | Santosh Abraham, Simone Merlin | Qualcomm Inc. | 9.18.3 | 54 | 55 | ER | 9.18.3 | 54 | 55 | ER | NDPA is a PPDU | no need to explicitly mention the "PPDU" as an independent case; remove uneecessary text |  |  |  | Ed
1289 | Stephens, Adrian | Intel Corporation | 9.18.3 | 54 | 55 | TR | 9.18.3 | 54 | 55 | TR | This is more chocolate cake - with cream on top. An NDPA is transmitted within a PPDU, so the choice between the two is gratuitous. Furthermore, any MPDU is transmitted within a PPDU, so the whole statement is utterly meaningless. | I really don't know what this statement is trying to say, but reword it so that it says something meaningful. |  |  |  | MU
1057 | Seok, Yongho | LG Electronics | 9.18.3 | 54 | 56 | ER | 9.18.3 | 54 | 56 | ER | with the NDPA?? Or NDP?? |  |  |  |  | Ed
1719 | Cheong, Minho | ETRI | 9.18.3 | 54 | 60 | ER | 9.18.3 | 54 | 60 | ER | needs to refer to the related table number in capabilities |  |  |  |  | Ed
10 | Aboul-Magd, Osama | Samsung Electronics | 9.18.3 | 54 | 64 | TR | 9.18.3 | 54 | 64 | TR | Extended HT Capability | should be "HT Extended Capabilities" |  |  |  | MU
11 | Aboul-Magd, Osama | Samsung Electronics | 9.18.3 | 54 | 64 | TR | 9.18.3 | 54 | 64 | TR | The statement, "MFB responder device Identified by the MCS Feedback field….", it is not clear to me how the MCS field is used to identify a device | clarify |  |  |  | MU
1364 | Zhao, Shiwei | Atheros Communications | 9.18.3 | 54 | 64 | TR | 9.18.3 | 54 | 64 | TR | We are talking about the capability of a STA here | change from "An MFB responder device" to "An MFB capable STA" |  |  |  | MU
1290 | Stephens, Adrian | Intel Corporation | 9.18.3 | 55 | 2 | TR | 9.18.3 | 55 | 2 | TR | "in a PPDU." - all OTA signalling is ultimately in a PPDU, so this says nothing. | Remove cited text or replace with "PPDU that is not an NDP". |  |  |  | MU
1291 | Stephens, Adrian | Intel Corporation | 9.18.3 | 55 | 9 | ER | 9.18.3 | 55 | 9 | ER | "responder initiates computation of the" - it is not the initiation that is germain, but the computation | "responder computes the" |  |  |  | Ed
1720 | Cheong, Minho | ETRI | 9.18.3 | 55 | 14 | TR | 9.18.3 | 55 | 14 | TR | There is a little ambiguity on how this can be correlated | needs to describe in more detail |  |  |  | MU
1058 | Seok, Yongho | LG Electronics | 9.18.3 | 55 | 17 | ER | 9.18.3 | 55 | 17 | ER | Clarification: "the STA shall set the Unsolicited MFB field in VHT Control to 0." MFB is a subfield, and VHTC is a field. | Change the sentence to "a STA shall set the Unsolicited MFB subfield in VHT Control field to 0." |  |  |  | Ed
1292 | Stephens, Adrian | Intel Corporation | 9.18.3 | 55 | 17 | ER | 9.18.3 | 55 | 17 | ER | "VHT Control" - this is syntactically an adjective, so it needs to precede a noun | Add "field" after VHT Control, whereever absent. |  |  |  | Ed
12 | Aboul-Magd, Osama | Samsung Electronics | 9.18.3 | 55 | 20 | ER | 9.18.3 | 55 | 20 | ER | MFS | should be MFSI |  |  |  | Ed
115 | Au, Edward (Kwok Shum) | Huawei Technologies | 9.18.3 | 55 | 20 | ER | 9.18.3 | 55 | 20 | ER | "MFS" should be "MFSI". | Change "MFS" into "MFSI". |  |  |  | Ed
1062 | Seok, Yongho | LG Electronics | 9.18.3 | 55 | 20 | ER | 9.18.3 | 55 | 20 | ER | Wrong word "MFS". | Change to "MFSI" |  |  |  | Ed
1537 | SOHN, ILLSOO | LG Electronics | 9.18.3 | 55 | 20 | ER | 9.18.3 | 55 | 20 | ER | Typo "MFS". | Change it to "MFSI" |  |  |  | Ed
1784 | Lee, Jae Seung | ETRI | 9.18.3 | 55 | 20 | ER | 9.18.3 | 55 | 20 | ER | misspelling | Change MFS to MFSI |  |  |  | Ed
116 | Au, Edward (Kwok Shum) | Huawei Technologies | 9.18.3 | 55 | 23 | ER | 9.18.3 | 55 | 23 | ER | "an VHT" has a grammatical error, which is inconsistent with "a VHT" in line 34 of page 2. | Change "an VHT" into "a VHT". |  |  |  | Ed
1060 | Seok, Yongho | LG Electronics | 9.18.3 | 55 | 23 | ER | 9.18.3 | 55 | 23 | ER | Grammer: "an VHT Control field" | Replace "an" with "a" or "the". |  |  |  | Ed
1535 | SOHN, ILLSOO | LG Electronics | 9.18.3 | 55 | 23 | ER | 9.18.3 | 55 | 23 | ER | Typo in "an VHT Control field" | Replace "an" with "a" or "the". |  |  |  | Ed
1064 | Seok, Yongho | LG Electronics | 9.18.3 | 55 | 38 | TR | 9.18.3 | 55 | 38 | TR | Is SNR supposed to average in dB scale? | Clarify the averaging. |  |  |  | MU
1073 | Seok, Yongho | LG Electronics | 9.18.3 | 55 | 43 | TR | 9.18.3 | 55 | 43 | TR | In computation of MFB and to allow interoperable Link Adaptation mechanics, the MFB responder needs at least following information; { BW, Nsts, Coding, transmission type (i.e. su-mimo, mu-mimo, etc) }. The section describes that the MFB responder is soley repsonsible for choosing the Nsts value, but leave out fundamental MFB properties such as BW and coding. Specification unclear. Incoporate BW and Coding (BCC/LDPC) aspect into the MFB computation and feedback | For NDPA triggered MFB, STA should compute MFB for the same BW as the Compressed Beamforming feedback BW (not to be confused with the the actual transmission BW of the CB feedback PPDU). Similar change needed for PPDU triggered MFB. |  |  |  | MU
1294 | Stephens, Adrian | Intel Corporation | 9.18.3 | 55 | 43 | ER | 9.18.3 | 55 | 43 | ER | "subfield in MFB" - grammar | "subfield of the MFB field" |  |  |  | Ed
1365 | Zhao, Shiwei | Atheros Communications | 9.18.3 | 55 | 43 | TR | 9.18.3 | 55 | 43 | TR | MCS is also limited in addition to Nsts | change to "the VHT Nsts and MCS subfield" |  |  |  | MU
1462 | Lee, Daewon | LG Electronics | 9.18.3 | 55 | 43 | TR | 9.18.3 | 55 | 43 | TR | Specification is unclear as to what BW and Coding should the MFB responder should assume when computing the recommended MFB for the triggered MRQ in NDPA | add description to say that STA should compute MFB for the same BW as the Compressed Beamforming feedback BW and coding information should be also fedback along with MFB. |  |  |  | MU
1293 | Stephens, Adrian | Intel Corporation | 9.18.3 | 55 | 44 | ER | 9.18.3 | 55 | 44 | ER | "Support MCS Field" - not how it's defined | "Supported MCS field" |  |  |  | Ed
1366 | Zhao, Shiwei | Atheros Communications | 9.18.3 | 55 | 44 | ER | 9.18.3 | 55 | 44 | ER | "Support MCS" --> "Supported MCS" | Correct it |  |  |  | Ed
1061 | Seok, Yongho | LG Electronics | 9.18.3 | 55 | 47 | ER | 9.18.3 | 55 | 47 | ER | Clarification: "MFB field" | Change to "MFB subfield" |  |  |  | Ed
1295 | Stephens, Adrian | Intel Corporation | 9.18.3 | 55 | 47 | ER | 9.18.3 | 55 | 47 | ER | "in MFB field" - grammar | "in the MFB field" |  |  |  | Ed
1536 | SOHN, ILLSOO | LG Electronics | 9.18.3 | 55 | 47 | ER | 9.18.3 | 55 | 47 | ER | MFB is not a field | Change it to "MFB subfield" |  |  |  | Ed
1059 | Seok, Yongho | LG Electronics | 9.18.3 | 55 | 52 | ER | 9.18.3 | 55 | 52 | ER | the SNR equation text size seems to be too big. | make the SNR equation text size smaller. |  |  |  | Ed
1463 | Lee, Daewon | LG Electronics | 9.18.3 | 55 | 52 | ER | 9.18.3 | 55 | 52 | ER | SNR equation is too large (physically) | change format |  |  |  | Ed
1534 | SOHN, ILLSOO | LG Electronics | 9.18.3 | 55 | 52 | ER | 9.18.3 | 55 | 52 | ER | The size of SNR equation is too big | Make the size equal to other text. |  |  |  | Ed
1063 | Seok, Yongho | LG Electronics | 9.18.3 | 55 | 54 | TR | 9.18.3 | 55 | 54 | TR | What is the definition of N_Data^{Tone}? | Add the exact definition on N_Data^{Tone}. |  |  |  | MU
1296 | Stephens, Adrian | Intel Corporation | 9.18.3 | 55 | 64 | ER | 9.18.3 | 55 | 64 | ER | "When a STA is sending unsolicited MFB feedback, the STA shall set the Solicited/Unsolicited bit in the VHT Control field to 1." - awkward, doesn't fit ideal model, and too broad | A VHT STA that sends unsolicited feedback using the VHT Control field shall set its Solicited/Unsolicited field to 1. |  |  |  | Ed
1108 | Shapira, Nir | Celeno Communications | 9.18.3 | 56 | 1 | TR | 9.18.3 | 56 | 1 | TR | In unsolicited MFB, Nss should be constrained to the Nss value in the PPDU from which MFB is extracted. Bfee cannot estimate a larger Nss from just Nss LTFs | In unsolicited MFB, Nss should be no larger than Nss value in PPDU from which MFB was computed |  |  |  | MU
1109 | Shapira, Nir | Celeno Communications | 9.18.3 | 56 | 1 | TR | 9.18.3 | 56 | 1 | TR | Add BW recommendation to unsolicited MFB. MCS, Nss and SNR should refer to a particular BW. BW should not be greater than the BW used in the PPDU on which recommendation was based. Most recent PPDU should match GID, CodingType, BF_TX, and BW. | Add 3-bit BW recommendation to MFB |  |  |  | MU
1297 | Stephens, Adrian | Intel Corporation | 9.18.3 | 56 | 1 | ER | 9.18.3 | 56 | 1 | ER | "reported in MFB of a" - grammar | "reported in the MFB subfiled of a" |  |  |  | Ed
1114 | Shapira, Nir | Celeno Communications | 9.18.3 | 56 | 2 | TR | 9.18.3 | 56 | 2 | TR | The concept of identifying PPDU by "most recent PPDU received by the STA which matches the description…" is not well defined and might lead to ambiguities. For several reasons: 1) Not clear when PPDU is actually received by user, since: ( a. MFB might come before BA, b.PPDU for all users but first have no-ACK policy, c. another PPDU might be sent before MFB has a TXOP, BFee needs to dump MFB for consistency) 2) GID might change between time of PPDU and MFB. 3) BFer needs to store history of PPDU parameters per user. Not clear how much history to save, also complex. 4) GID not enough to characterize PPDU, Nss allocation vector is also needed | ??? |  |  |  | MU
1348 | Zhang, Hongyuan | Marvell | 9.18.3 | 56 | 2 | TR | 9.18.3 | 56 | 2 | TR | It is hard for the MFB responder to compute unsolicited MFB based on "most recent PPDU received". | Change "most recent PPDU received" to "a recent PPDU received" |  |  |  | MU
1065 | Seok, Yongho | LG Electronics | 9.18.3 | 56 | 7 | ER | 9.18.3 | 56 | 7 | ER | Missing commas and inconsistency in "MCS SNR and NSTS". | Change the sentence to "MCS, VHT NSTS, and SNR" with "STS" being subscipts. |  |  |  | Ed
1538 | SOHN, ILLSOO | LG Electronics | 9.18.3 | 56 | 7 | ER | 9.18.3 | 56 | 7 | ER | Missing commas in "MCS SNR and NSTS". | Insert commas as "MCS, VHT NSTS, and SNR" and change "STS" being subscipts. |  |  |  | Ed
1598 | Zhu, Chunhui | Samsung Electronics | 9.18.3 | 56 | 7 | ER | 9.18.3 | 56 | 7 | ER | NSTS should be Nsts (subscript) | change accordingly |  |  |  | Ed
947 | Santosh Abraham, Simone Merlin | Qualcomm Inc. | 9.18.3 | 56 | 14 | ER | 9.18.3 | 56 | 14 | ER | "Note--The value of Unsolicited_Type field allows to identify whether the unsolicited feedback is estimated from a SU or MU-MIMO PPDU" Unsolicited_Type is not defined, it is GID_L and GID_H | Change text to "Note--The value of GID_L and GID_H fields allows to identify whether the unsolicited feedback is estimated from a SU or MU-MIMO PPDU" |  |  |  | Ed
886 | Porat, Ron | Broadcom | 9.18.3 | 56 | 15 | TR | 9.18.3 | 56 | 15 | TR | The "Note--The value of Unsolicited_Type field allows to identify whether the unsolicited feedback is estimated from a SU or MU-MIMO PPDU" is incorrect | Change to: The values of GID-L and GID-H can be used to identify whether the unsolicited feedback is estimated |  |  |  | MU
1367 | Zhao, Shiwei | Atheros Communications | 9.18.3 | 56 | 15 | TR | 9.18.3 | 56 | 15 | TR | Should it be "FB TX Type" instead of "Unsolicited_Type"? If it meant "FB TX Type", the description doesn't exactly match how it is defined in Table 7-6h. | Please clarify. |  |  |  | MU
1368 | Zhao, Shiwei | Atheros Communications | 9.18.3 | 56 | 21 | TR | 9.18.3 | 56 | 21 | TR | This refers to a MFB to be sent | change from "If the MFB is in" to "If the MFB is to be sent in" |  |  |  | MU
1066 | Seok, Yongho | LG Electronics | 9.18.3 | 56 | 24 | ER | 9.18.3 | 56 | 24 | ER | Wrong notation "NSTS". | Change the "STS" to subscipts. |  |  |  | Ed
1067 | Seok, Yongho | LG Electronics | 9.18.3 | 56 | 24 | ER | 9.18.3 | 56 | 24 | ER | Unnecessary upper case letter "VHT Control Field" | Change the phrase to "VHT Control field" |  |  |  | Ed
1107 | Shapira, Nir | Celeno Communications | 9.18.3 | 56 | 24 | TR | 9.18.3 | 56 | 24 | TR | Currently Nss in an SU type MFB is constrained to be equal to Nc. This is an unnecessary restriction, and prevents the possibility for sending Nc for the maximum channel dimension (to enable BFer getting maximum information) and still recommending a lower Nss value. It also prevents the BFer to even try a larger value of Nss for testing purposes, or for other internal purposes besides data transfer (like adapting rate adaptation thresholds). The potential practice of sending maximum Nc value regardless of recommended Nss has negligible overhead, as sounding frequency in SU is supposedly low. | Allow Nss≤Nc in SU MFB. In case Nss<Nc, MFB parameters assume BFer uses a matrix of reduced dimension, with dimension equal to Nss. |  |  |  | MU
1599 | Zhu, Chunhui | Samsung Electronics | 9.18.3 | 56 | 24 | ER | 9.18.3 | 56 | 24 | ER | NSTS should be Nsts (subscript) | change accordingly |  |  |  | Ed
1369 | Zhao, Shiwei | Atheros Communications | 9.18.3 | 56 | 25 | ER | 9.18.3 | 56 | 25 | ER | NSTS should be Nsts | change the font |  |  |  | Ed
1071 | Seok, Yongho | LG Electronics | 9.18.3 | 56 | 26 | ER | 9.18.3 | 56 | 26 | ER | Clarification: "Compressed Beamforming frame" | Change the phrase to "VHT Compressed Beamforming frame". |  |  |  | Ed
117 | Au, Edward (Kwok Shum) | Huawei Technologies | 9.18.3 | 56 | 28 | ER | 9.18.3 | 56 | 28 | ER | "an VHT" has a grammar error, which is inconsistent with "a VHT" in line 34 of page 2. | Change "an VHT" into "a VHT". |  |  |  | Ed
1068 | Seok, Yongho | LG Electronics | 9.18.3 | 56 | 28 | ER | 9.18.3 | 56 | 28 | ER | Grammer: "an VHT Control field" | Replace "an" with "a" or "the". |  |  |  | Ed
1072 | Seok, Yongho | LG Electronics | 9.18.3 | 56 | 28 | TR | 9.18.3 | 56 | 28 | TR | MFB is not done in case there is mixture of SU-BF feedback and MU-BF feedback. This unnecessarily creates artificial restriction where if the AP wants MFB as well as CB feedback then it must only assign SU-BF feedback in the NDPA. Remove such restriction. | change to make STA feedback MFB only if SU-BF feedback if configured for that particular STA if MRQ is enabled in NDPA. For STAs configured with MU-BF feedback should disregard the MRQ when MRQ is enabled in NDPA. Suggested text : "The MFB responder shall include the corresponding MFB feedback in the VHT Compressed Beamforming frame that is the response of the same NDP-A and NDP sequence, if the MFB requester sends MRQ in an VHT NDP announcement frame where the Feedback Type subfield in the STA Info field for the MFB spresonder is set to 1 (meaning requesting SU-BF Feedbacks). The MFB responder shall indicate MFB=127 in the VHT Compressed Beamforming frame that that is the response of the same NDP-A and NDP sequence, if the MFB requester sends MRQ in an VHT NDP announcement frame where the Feedback Type subfield in the STA Info field for the MFB spresonder is set to 0 (meaning requesting MU-BF Feedbacks)." |  |  |  | MU
1074 | Seok, Yongho | LG Electronics | 9.18.3 | 56 | 28 | TR | 9.18.3 | 56 | 28 | TR | Section regarding how MFB computation should be based on is missing for NDPA triggered MFB, whereas how MFB computation should be based on is written for NDPA triggered MFB. The current text as it stands is quite ambiguous on PPDU triggered MFB. Clarify what MFB computation is based on (e.g. BW, Coding, Nsts, etc) when MFB is for associated PPDU in which MRQ is triggered. | Write a section similar to NDPA triggered MFB computation for PPDU triggered MFB computation. |  |  |  | MU
1416 | Kang, Byeongwoo | LG electronics | 9.18.3 | 56 | 28 | ER | 9.18.3 | 56 | 28 | ER | Grammer is wrong: 'If the MFB requester sends MRQ in an VHT NDP ~' should be 'If the MFB requester sends MRQ in a VHT NDP ~' | Change 'If the MFB requester sends MRQ in an VHT NDP ~' to 'If the MFB requester sends MRQ in a VHT NDP ~' |  |  |  | Ed
1464 | Lee, Daewon | LG Electronics | 9.18.3 | 56 | 28 | TR | 9.18.3 | 56 | 28 | TR | restriction to only feedback MFB in case there is only SU-BF feedback is not needed. The MFB now as it stand does not support mixture of MU-BF and SU-BF. | change the section to allow support of mixture of MU-BF and SU-BF. |  |  |  | MU
1465 | Lee, Daewon | LG Electronics | 9.18.3 | 56 | 28 | TR | 9.18.3 | 56 | 28 | TR | specification is unclear as to what BW, coding, Nsts values the MFB responder should assume when computing recommended MFB for PPDU triggered MFB. | clarify what associated PPDU means in more detail. |  |  |  | MU
1069 | Seok, Yongho | LG Electronics | 9.18.3 | 56 | 30 | ER | 9.18.3 | 56 | 30 | ER | In "MFB feedback", MFB already includes the meaning of feedback. Thus, the word "feedback" after MFB is not required. | Delete the word "feedback" |  |  |  | Ed
60 | Asai, Yusuke | NTT | 9.18.3 Link adaptation using the VHT Control field | 56 | 32 | ER | 9.18.3 | 56 | 32 | ER | "NDP-A" should be revised to "NDPA". | As in comment. |  |  | Yes | Ed
1070 | Seok, Yongho | LG Electronics | 9.18.3 | 56 | 32 | ER | 9.18.3 | 56 | 32 | ER | Wrong notation "NDP-A". | Change the word to "NDPA". |  |  |  | Ed
948 | Santosh Abraham, Simone Merlin | Qualcomm Inc. | 9.27.2 | 56 | 58 | TR | 9.18.3 | 56 | 58 | TR | "4—A STA that sets the MCS Feedback field to 0 in the HT Extended Capabilities field of the HT Capability elements that it transmits does not respond to an MRQ." Text implies that a STA cannot support VHT Link adaptation, unless it supports HT link adaptation | Need to define a VHT Link adaptation capability indication in VHT capability element; Also, add a sentence "A STA that sets the VHT MCS Feedback field to 0 in the VHT Capability elements that it transmits does not respond to an VHT MRQ." |  |  | Yes | MU
61 | Asai, Yusuke | NTT | 9.21 Null data packet (NDP) sounding | 56 | 65 | ER | 9.21 | 56 | 65 | ER | Lack of information on editor's note (on the italic text). | Change the editor's note as follows: "Insert section 9.21.5 and 9.21.6 as shown below:" |  |  | Yes | Ed
1386 | Ecclesine, Peter | Cisco Systems | 9.21 | 56 | 65 | ER | 9.21 | 56 | 65 | ER | Editing instruction should also insert 9.21.6 | per comment |  |  |  | Ed
13 | Aboul-Magd, Osama | Samsung Electronics | 9.18.3 | 56 | 1-3 | TR | 9.18.3 | 56 | 1-3 | TR | the statement, "…are computed based on the most recent PPDU received by the STA which matches the description indicated by GID-L, GID-H, Coding Type,….", does this mean that a STA has to store this information for all previously received PPDUs to do the right match. It sounds like a heavy burden on STA implementation. | Clarify |  |  |  | MU
1785 | Lee, Jae Seung | ETRI | 9.18.3 | 56 | 6, 24 | ER | 9.18.3 | 56 | 6, 24 | ER | misspelling | Change NSTS to NSTS |  |  |  | Ed
803 | Loc, Peter | IWT Inc. | 9.21.5 | 74 | 1 | TR | 9.21.5 | 57 | 1 | TR | Sub-clause 22.3.13 states that NDP is the only VHT sounding format. The use of sounding poll as shown in Figure 9.37b violates this rule | In Figure 9.37b, replace the sounding poll frames with NDPs |  |  | Yes | MU
949 | Santosh Abraham, Simone Merlin | Qualcomm Inc. | 9.21.5 | 57 |  | TR | 9.21.5 | 57 | 1 | TR | "A STA that has the value true for dot11VHTBeamformerEnabled shall set the SU Beamformer Capability field to 1 in transmitted VHT Capabilities elements. A STA that has the value true for dot11VHTBeamformeeEnabled shall set the SU Beamformee Capability field to 1 in transmitted VHT Capabilities elements. A STA that does not have the value true for dot11VHTBeamformerEnabled shall not act in the role of a beamformer. A STA that does not have the value true for dot11VHTBeamformeeEnabled shall not act in the role of a beamformee." dot11VHTBeamformeeEnabled is not defined anywhere | Add: A STA that has the value true for dot11VHTMUBeamformerEnabled shall set the MU Tx Capable field to 1 in transmitted VHT Capabilities elements. A STA that has the value true for dot11VHTMUBeamformeeEnabled shall set the MU Rx Capable field to 1 in transmitted VHT Capabilities elements. A STA that does not have the value true for dot11VHTBeamformerEnabled or dot11VHTMUBeamformerEnabled shall not act in the role of a beamformer. A STA that does not have the value true for dot11VHTBeamformeeEnabled or dot11VHTBeamformeeEnabled shall not act in the role of a beamformee. |  |  | Yes | MU
950 | Santosh Abraham, Simone Merlin | Qualcomm Inc. | 9.21.5 | 57 | 1 | TR | 9.21.5 | 57 | 1 | TR | The section should be consistently using the concept of beamformer and beamformee instead of AP and STA; the way it is currently written would even forbid a STA to STA SU TxBF; | change AP with beamformer and STA to beamformee when appropriate; |  |  |  | MU
1079 | Seok, Yongho | LG Electronics | 9.21.5 | 57 | 1 | TR | 9.21.5 | 57 | 1 | TR | In current specification, a Sounding Poll frame may include some additional fields to improve sounding procedures. The following is one suggestion for the usage of new fields. VHT Compressed Beamforming Report field can grow up to approximately 26Kbytes, which is larger than the maximum allowed MPDU limit for management frames. This makes a VHT Compressed Beamforming frame in the form of A-MPDU. Since each MPDUs in the A-MPDU can be checked with individual FCS whether the transmission is success or not, selective retransmission of only failed segments in the A-MPDU can considerably increase the transmission efficiency in sounding procedures. To support the selective retransmission of segments in VHT Compressed Beamforming frame, a new information field which indicates the transmission successes or failures of individual segments need to be added in a Sounding Poll frame. Upon the reception of the Sounding Poll frame which includes the segment information field, a STA may transmit all segments in the VHT Compressed Beamforming frame or transmit only the failed segments. This selective retransmission of segments is an optional feature. | Add an optional STA behavior to support the selective retransmission of segments in VHT Compressed Beamforming frame. |  |  |  | MU
1080 | Seok, Yongho | LG Electronics | 9.21.5 | 57 | 1 | TR | 9.21.5 | 57 | 1 | TR | In VHT sounding protocol, the specification is unclear on the relations of BWs of the frames; NDPA, NDP, VHT Compressed Beamforming, and Sounding Poll frames. (a) What is the expected behavior of a STA when it does not have a valid channel information (e.g., due to interference) on some part of the BW for which channel information is requested by the beamforer? May the STA supposed to compute VHT Compressed Beamforming Report only using valid BW? (b) In the above case that a STA transmit may report VHT Compressed Beamforming Report on reduced BW than requested, what is the transmit BW of VHT Compressed Beamforming frame PPDU? (c) When the beamformer receives VHT Compressed Beamforming Report for only partial BW of requested BW, the beamformer needs to determine whether the BW of Sounding Poll frame to be the original value which is the same with that of NDPA/NDP or be the reduced BW as in the VHT Compressed Beamforming Report. (d) What is the expected behavior of a STA when the BW of the Sounding Poll frame is not equal to NDPA/NDP? Should a STA consider it to be detection error due to interference or to be beamformer's decision to reduce it? (e) When a STA is requested VHT Compressed Beamforming Report for only a partial BW of NDPA/NDP and the WM is idle for full BW of NDPA/NDP, may a STA transmit VHT Compressed Beamforming frame through NDPA/NDP BW to shorten the transmission time? | Clarify VHT sounding protocol. Some rules for specifiy BWs of NDPA, NDP, VHT Compressed Beamforming, and Sounding Poll frames are required. |  |  |  | MU
1423 | Kang, Byeongwoo | LG electronics | 9.21.5 | 57 | 1 | TR | 9.21.5 | 57 | 1 | TR | Cluase 9.21.5 VHT sounding protocol needs some more clarification on the transmission of NDPA, NDP, and VHT compressed beamforming; that is, non-HT duplicate form, Reporting management under interference in secondary channels, etc. | Define clear behavior. |  |  |  | MU
1539 | SOHN, ILLSOO | LG Electronics | 9.21.5 | 57 | 1 | TR | 9.21.5 | 57 | 1 | TR | There can be an additonal field for Sounding Poll. Since VHT Compressed Beamforming Report may be segmented in some cases, selective retransmission of segmented Compressed Beamforming Report should make feedback process efficient. To support this retransmission procedure, a new field which indicates the segment information needs to be adopted in Sounding Poll frame. The selective retransmission of segments is an optional feature. | Describe an STA behavior to support the selective retransmission of segments in VHT Compressed Beamforming frame. This can be optional. |  |  |  | MU
1540 | SOHN, ILLSOO | LG Electronics | 9.21.5 | 57 | 1 | TR | 9.21.5 | 57 | 1 | TR | During the sounding procedures, BW indications for measurement and transmission are clear. For example, what is the PPDU BW of the VHT Compressed Beamforming Report when there are NDPA decoding failur in some secondary channels? What is the BW of Sounding Poll when beamformer have received VHT Compressed Beamforming Report of only partial channel? etc. | Clarify BWs of NDPA, NDP, VHT Compressed Beamforming, and Sounding Poll frames. |  |  |  | MU
160 | Carney, Bill | Sony Corporation | 9.21.5 | 57 | 2 | TR | 9.21.5 | 57 | 2 | TR | If the NDPA frame and VHT Compress Beamforming frames are sent in non VHT legacy format, the sounding sequence defined in this subclause can provide protection against hidden nodes. | Define a mechanism where sounding and protection can be provided at the same time to improve efficiency. |  |  |  | MU
62 | Asai, Yusuke | NTT | 9.21.5 VHT sounding protocol | 57 | 5 | ER | 9.21.5 | 57 | 5 | ER | It is not clear what the idea of this sentence is. | In order to make it more clearer, I propose to change the text "… used at the transmitter to optimize reception …" to "… used at the transmitter and to optimize reception …". |  |  | Yes | Ed
64 | Asai, Yusuke | NTT | 9.21.5 VHT sounding protocol | 57 | 13 | ER | 9.21.5 | 57 | 13 | ER | There is no field called "SU Beamformer Capability". (see page 29) | Propose to change the text to "SU Beamformer Capable". |  |  | Yes | Ed
170 | Chu, Liwen | STMicroelectronics | 9.21.5 | 57 | 13 | TR | 9.21.5 | 57 | 13 | TR | You define how to decide SU Beamformer/Beamformee Capability field in a STA. But the Mu TX/RX (MU beamformer/beamformee ) is missing. | add the text accordingly. |  |  |  | MU
1157 | Stacey, Robert | Intel | 9.21.5 | 57 | 13 | ER | 9.21.5 | 57 | 13 | ER | The field is called "SU Beamformer Capable" | Fix |  |  |  | Ed
1158 | Stacey, Robert | Intel | 9.21.5 | 57 | 13 | TR | 9.21.5 | 57 | 13 | TR | The description needs to be extended for MU Rx Capable and MU Tx Capable. Also, there is a dependency: an MU Rx Capable device is also SU Beamformee Capable. | Extend description |  |  |  | MU
1298 | Stephens, Adrian | Intel Corporation | 9.21.5 | 57 | 13 | ER | 9.21.5 | 57 | 13 | ER | "dot11VHTBeamformerEnabled" - please note naming convention in WG802.11 style uses "Activated" not Enabled | Rename all "Enabled" variables to "Activated" |  |  |  | Ed
65 | Asai, Yusuke | NTT | 9.21.5 VHT sounding protocol | 57 | 16 | ER | 9.21.5 | 57 | 16 | ER | There is no field called "SU Beamformee Capability". (see page 29) | Propose to change the text to "SU Beamformee Capable". |  |  | Yes | Ed
1159 | Stacey, Robert | Intel | 9.21.5 | 57 | 16 | ER | 9.21.5 | 57 | 16 | ER | The field is called "SU Beamformee Capable" | Fix |  |  |  | Ed
1190 | Stephens, Adrian | Intel Corporation | 9.21.5 | 57 | 35 | ER | 9.21.5 | 57 | 35 | ER | "a NDPA" - grammar | "an NDPA" - check globally |  |  |  | Ed
63 | Asai, Yusuke | NTT | 9.21.5 VHT sounding protocol | 57 | 36 | ER | 9.21.5 | 57 | 36 | ER | "a NDPA" should be revised to "an NDPA". | As in comment. |  |  | Yes | Ed
952 | Santosh Abraham, Simone Merlin | Qualcomm Inc. | 9.21.5 | 57 | 42 | TR | 9.21.5 | 57 | 42 | TR | "A beamformee that receives an NDPA from an AP to which it is associated and that contains the AID assigned it during association in the STA ID subfield of the first STA Info field shall [...]" this sentence is specific for AP to STA TXBF and would not allow STA to STA TxBF | Suggest to change to: "A beamformee that receives an NDPA from a beamformer to which it is associated or has a DLS or TDLS session setup and that contains the beamformee AID [...] " |  |  |  | MU
1417 | Kang, Byeongwoo | LG electronics | 9.21.5 | 57 | 42 | ER | 9.21.5 | 57 | 42 | ER | grammer: 'assigned it' should be 'assigned to it' | Add 'to' between 'assigned' and 'it' |  |  |  | Ed
1466 | Lee, Daewon | LG Electronics | 9.21.5 | 57 | 42 | TR | 9.21.5 | 57 | 42 | TR | bandwidth of poll frames is not clear, and bandwidth of responses to the poll frame is also not clear | clarify |  |  |  | MU
1075 | Seok, Yongho | LG Electronics | 9.21.5 | 57 | 46 | ER | 9.21.5 | 57 | 46 | ER | Grammer is wrong: '~ that contains the AID assigned it during ~' should be '~ that contains the AID assigned to it during ~' | Change '~ that contains the AID assigned it during ~' to '~ that contains the AID assigned to it during ~' |  |  |  | Ed
1418 | Kang, Byeongwoo | LG electronics | 9.21.5 | 57 | 46 | ER | 9.21.5 | 57 | 46 | ER | Grammer is wrong: '~ that contains the AID assigned it during ~' should be '~ that contains the AID assigned to it during ~' | Change '~ that contains the AID assigned it during ~' to '~ that contains the AID assigned to it during ~' |  | 1075 |  | Ed
951 | Santosh Abraham, Simone Merlin | Qualcomm Inc. | 9.21.5 | 57 | 49 | TR | 9.21.5 | 57 | 49 | TR | There are cases when the sounding feedback does not fit in a PPDU, due to exceeded duration; this can happen in case the Sounding Poll frame is sent with a BW smaller than the BW of the channel feedback included in the response frame; For this case it is useful that the beamformee responds with a short frame not containing the feedback; this is useful in enabling a more robust operation in case other frames need be sent subsequently (e.g. a poll foe another STA); it also provides the beamformee with the indication that STA is still within range and is active; | Propose to modify the paragraph as follows: "If the beamformee does not have a valid VHT Compressed Beamforming Report, of if the transmission duration of the VHT Compressed Beamforming Report frame would exceed the maximum PPDU duration, the beamformee shall transmit a VHT Compressed Beamforming frame without including the VHT Compressed Beamforming Report field or MU Exclusive Beamforming Report and indicating this in the VHT MIMO Control field as described in 7.3.1.31 (VHT MIMO Control field).G74 |  |  |  | MU
1160 | Stacey, Robert | Intel | 9.21.5 | 57 | 49 | TR | 9.21.5 | 57 | 49 | TR | Change "AP" to beamformer for consistency in description |  |  |  |  | MU
1371 | Zhao, Shiwei | Atheros Communications | 9.21.5 | 57 | 42, 46 | ER | 9.21.5 | 57 | 42, 46 | ER | In line 42, it says "from an AP to which it is associated"; In line 42, it says "from an AP with which it is associated". | should be consistent |  |  |  | Ed
783 | Liu, Yong | Marvell | 9.21.5 | 57 | 42-43 | ER | 9.21.5 | 57 | 42-43 | ER | change "that contains the AID assigned it during association" to "that contains the AID assigned to it during association" also the one in line 45-46 | as comment |  |  |  | Ed
784 | Liu, Yong | Marvell | 9.21.5 | 57 | 42-53 | TR | 9.21.5 | 57 | 42-53 | TR | Why using AP instead of beamformer here? Can a non-AP beamformer send a NDPA with multiple STA info fields? | clarify that a non-AP beamformer can only send a NDPA with a single STA info field and using a unicast NDPA |  |  |  | MU
1370 | Zhao, Shiwei | Atheros Communications | 9.21.5 | 57 | 43, 46 | ER | 9.21.5 | 57 | 43, 46 | ER | "assigned it" --> "assigned to it" | change in both places |  |  |  | Ed
785 | Liu, Yong | Marvell | 9.21.5 | 58 | 2 | TR | 9.21.5 | 58 | 2 | TR | "the Nc field in the VHT MIMO Control field may be set to any value": this sentence is confusing | When the Feedback Type is set to SU, Nc is determined by the beamformee |  |  |  | MU
1111 | Shapira, Nir | Celeno Communications | 9.21.5 |  |  | TR | 9.21.5 | 58 | 12 | TR | Current spec allows for feedback of delayed CV (matching an old sequence number). This can impact MU performance. Will also complicate scheduler. MU users can return CVs that relate to different NDPs. Solution: limit sounding feedback to maximum aging. Aging can be given in ms. If after Poll the available CV exceeds aging limit, BFee returns a Null CV matrix. Aging parameter can be carried in either NDPA, Poll, GID management, or any other frame. Aging can be specific to a STA or to a GID | Limit sounding feedback to maximum aging |  |  |  | MU
1112 | Shapira, Nir | Celeno Communications | 9.21.5 |  |  | TR | 9.21.5 | 58 | 12 | TR | Restrict BFee to always return sounding feedback of the latest NDP it received correctly. Otherwise we leave a backdoor for delayed response implementation, that would impair MU performance. Bfee can declare itself to be MU Receiver capable, but always return old CV matrix |  |  |  |  | MU
955 | Santosh Abraham, Simone Merlin | Qualcomm Inc. | 9.21.5 | 58 | 19 | ER | 9.21.5 | 58 | 19 | ER | "Upon failure to receive the feedback, the beamformer may initiate poll-based recovery as described in 9.x.x." concept is already included in sentence in line 65 | remove sentence |  |  |  | Ed
14 | Aboul-Magd, Osama | Samsung Electronics | 9.21.5 | 58 | 20 | ER | 9.21.5 | 58 | 20 | ER | in 9.x.x | list the right clause |  |  |  | Ed
66 | Asai, Yusuke | NTT | 9.21.5 VHT sounding protocol | 58 | 20 | ER | 9.21.5 | 58 | 20 | ER | The section number of 9.x.x should be revised to 9.9.2.1.3. | As in comment. |  |  | Yes | Ed
786 | Liu, Yong | Marvell | 9.21.5 | 58 | 20 | ER | 9.21.5 | 58 | 20 | ER | what is 9.x.x here? | clarify |  |  |  | Ed
1076 | Seok, Yongho | LG Electronics | 9.21.5 | 58 | 20 | TR | 9.21.5 | 58 | 20 | TR | 9.x.x' needs a reference index. | Add the clause. |  |  |  | MU
1191 | Stephens, Adrian | Intel Corporation | 9.21.5 | 58 | 20 | ER | 9.21.5 | 58 | 20 | ER | 9.x.x | fix reference |  |  |  | Ed
1419 | Kang, Byeongwoo | LG electronics | 9.21.5 | 58 | 20 | TR | 9.21.5 | 58 | 20 | TR | 9.x.x'. A reference index is missing. | Add the clause. |  |  |  | MU
1486 | Lv, Kaiying | ZTE Corporation | 9.21.5 | 58 | 20 | TR | 9.21.5 | 58 | 20 | TR | The reference of "poll-based recovery "should be stated clearly. | Upon failure to receive the feedback, the beamformer may initiate poll-based recovery as described in 9.x.x 9.9.1.4 (Multiple frame transmission in an EDCA TXOP) |  |  |  | MU
1514 | RISON, Mark | CSR | 9.21.5 | 58 | 20 | TR | 9.21.5 | 58 | 20 | TR | What poll-based recovery? What is 9.x.x intended to point at? | Give reference to where poll-based recovery is described. |  |  |  | MU
1600 | Zhu, Chunhui | Samsung Electronics | 9.21.5 | 58 | 20 | TR | 9.21.5 | 58 | 20 | TR | There is no "poll-based recovery" procedure defined in this draft. | add corresponding text for "poll-based recovery" |  |  |  | MU
1786 | Lee, Jae Seung | ETRI | 9.21.5 | 58 | 20 | ER | 9.21.5 | 58 | 20 | ER | reference section number is incorrect | Change the section number or add description on poll-based recovery |  |  |  | Ed
1161 | Stacey, Robert | Intel | 9.21.5 | 58 | 23 | ER | 9.21.5 | 58 | 23 | ER | VHT Capability -> VHT Capabilities |  |  |  |  | Ed
953 | Santosh Abraham, Simone Merlin | Qualcomm Inc. | 9.21.5 | 58 | 41 | ER | 9.21.5 | 58 | 41 | ER | The Multi STA info field contains the IDs of the beamformees required to compute the sounding feedback and may include other information TBD. | This sentence can be changed to "The Multi STA info field is defined in section 7.2.1.11" |  |  |  | Ed
1162 | Stacey, Robert | Intel | 9.21.5 | 58 | 41 | ER | 9.21.5 | 58 | 41 | ER | Meaning of this sentence is unclear | Remove (it appears to be an early description for including multiple STA Info fields) |  |  |  | Ed
787 | Liu, Yong | Marvell | 9.21.5 | 58 | 42 | ER | 9.21.5 | 58 | 42 | ER | What is "Multi STA Info field"? Change ID to AID | clarify |  |  |  | Ed
1077 | Seok, Yongho | LG Electronics | 9.21.5 | 58 | 42 | TR | 9.21.5 | 58 | 42 | TR | TBD' needs to be erased if no other information is defined. | Either fill the TBD of erase TBD. |  |  |  | MU
1420 | Kang, Byeongwoo | LG electronics | 9.21.5 | 58 | 42 | TR | 9.21.5 | 58 | 42 | TR | TBD' is remained. | Complete 'TBD' |  |  |  | MU
788 | Liu, Yong | Marvell | 9.21.5 | 58 | 43 | ER | 9.21.5 | 58 | 43 | ER | what is "other information TBD"? | clarify |  |  |  | Ed
1192 | Stephens, Adrian | Intel Corporation | 9.21.5 | 58 | 43 | TR | 9.21.5 | 58 | 43 | TR | "may include other information TBD." And at 59.09 | resolve the TBD |  |  |  | MU
1601 | Zhu, Chunhui | Samsung Electronics | 9.21.5 | 58 | 43 | TR | 9.21.5 | 58 | 43 | TR | Is this still a TBD? | need discussion |  |  |  | MU
954 | Santosh Abraham, Simone Merlin | Qualcomm Inc. | 9.21.5 | 58 | 45 | ER | 9.21.5 | 58 | 45 | ER | The RA in the NDPA frame shall be set to the address of the beamformee when sounding feedback is requested from a single beamformee. | This sentence can be removed; already included in line 23 |  |  |  | Ed
957 | Santosh Abraham, Simone Merlin | Qualcomm Inc. |  | 58 | 45 | TR | 9.21.5 | 58 | 45 | TR | "The RA in the NDPA frame shall be set to the address of the beamformee when sounding feedback is requested from a single beamformee": 'sounding feedback is requested from a single beamformee' may nt be clear; add reference to the indication in the frame | change to: "When a single STA Info field is included, the RA in the NDPA frame shall be set to the MAC address of the beamformee identified in the STA Info field" also paragraph starting at line 23 can be removed and replaced with "An SU only beamformee is a STA that, in its VHT Capability element, has set the SU Beamformee Capable field to 1 and the MU Rx Capable field to 0. When soliciting feedback from an SU only beamformee a single STA info field shall be included in the NDPA and the Feedback Type shall be set to SU" |  |  | Yes | MU
1078 | Seok, Yongho | LG Electronics | 9.21.5 | 58 | 45 | ER | 9.21.5 | 58 | 45 | ER | The RA in the NDPA~' should be changed as 'The RA field in the NDPA ~' | Change 'The RA in the NDPA~' to 'The RA field in the NDPA ~' |  |  |  | Ed
1421 | Kang, Byeongwoo | LG electronics | 9.21.5 | 58 | 45 | ER | 9.21.5 | 58 | 45 | ER | field' is missing after 'RA' | Add 'field' after 'RA' |  |  |  | Ed
958 | Santosh Abraham, Simone Merlin | Qualcomm Inc. |  | 58 | 49 | TR | 9.21.5 | 58 | 49 | TR | "The RA field in the NDPA frame shall be set to the broadcast address when sounding feedback is requested from more than one beamformee" 'sounding feedback is requested from more than one beamformee' may nt be clear; add reference to the indication in the frame | change to: "The RA field in the NDPA frame shall be set to the broadcast address when more than one STA Info field is included in the NDPA" |  |  | Yes | MU
789 | Liu, Yong | Marvell | 9.21.5 | 58 | 58 | ER | 9.21.5 | 58 | 58 | ER | This paragraph is redundant to ln 55-59 in pg 57 | delete it |  |  |  | Ed
1487 | Lv, Kaiying | ZTE Corporation | 9.21.5 | 58 | 58 | TR | 9.21.5 | 58 | 58 | TR | The texts in Line58~65 present the same meaning as described in Line 55~59 in P57, and Line20 in P58. | Remove the following sentence from Line 58~65 in P58: A beamformer that has transmitted an NDPA with more than one STA Info field should transmit any Sounding Poll frames needed to retrieve the expected VHT Compressed Beamforming frames within the TXOP that contained the NDPA while giving priority in attempting to satisfy this recommendation to the rules of 9.9.1.4 (Multiple frame transmission in an EDCA TXOP). Recovery follows the rules for multiple frame transmission in an EDCA TXOP (9.9.1.4). |  |  |  | MU
956 | Santosh Abraham, Simone Merlin | Qualcomm Inc. |  | 58 | 59 | ER | 9.21.5 | 58 | 59 | ER | paragraph is repeated, see Pg 57 line 55 | remove it |  |  | Yes | Ed
1372 | Zhao, Shiwei | Atheros Communications | 9.21.5 | 58 | 59 | ER | 9.21.5 | 58 | 59 | ER | This paragraph is duplicate to the paragraph in page 57 starting from line 55 | Delete one of them |  |  |  | Ed
1602 | Zhu, Chunhui | Samsung Electronics | 9.21.5 | 58 | 64 | TR | 9.21.5 | 58 | 64 | TR | 9.9.1.4 does not really define a recovery procedure for MU case. | need discussion (TBD: check baseline document) |  |  |  | MU
1787 | Lee, Jae Seung | ETRI | 9.21.5 | 58 | 59 ~ 62 | ER | 9.21.5 | 58 | 59 ~ 62 | ER | This paragraph is repetition of the paragraph in the page 57 (line 55 ~ 59) | merge two paragraph |  |  |  | Ed
67 | Asai, Yusuke | NTT | 9.21.5 VHT sounding protocol | 58 | 59-62 | ER | 9.21.5 | 58 | 59-62 | ER | repetition (see. Page: 57 lines: 55-59) | Delete the paragraph. With this deletion, may be, we need to re-arrange the order of the other texts too. |  |  | Yes | Ed
1163 | Stacey, Robert | Intel | 9.21.5 | 59 | 1 | TR | 9.21.5 | 59 | 1 | TR | It is not clear what this means, i.e. what it means to describe something as a valid frame exchange for the purposes of recovery | Remove sentence |  |  |  | MU
1193 | Stephens, Adrian | Intel Corporation | 9.21.5 | 59 | 1 | ER | 9.21.5 | 59 | 1 | ER | VHT-CB is used here without definition | Add to abbreviations or expand on use |  |  |  | Ed
1603 | Zhu, Chunhui | Samsung Electronics | 9.21.5 | 59 | 1 | TR | 9.21.5 | 59 | 1 | TR | Acronym for VHT-CB is not defined | define acronym |  |  |  | MU
1604 | Zhu, Chunhui | Samsung Electronics | 9.21.5 | 59 | 6 | TR | 9.21.5 | 59 | 6 | TR | The sentence, "It also defines the recovery procedure in case of a missing response to NDPA or Sounding Poll", is not true. The procedure is not defined. | define corresponding procedure (TBD: check baseline document) |  |  |  | MU
790 | Liu, Yong | Marvell | 9.21.5 | 59 | 8 | ER | 9.21.5 | 59 | 8 | ER | change TBD to up to 8 | as comment |  |  |  | Ed
959 | Santosh Abraham, Simone Merlin | Qualcomm Inc. | 9.21.5 | 59 | 8 | TR | 9.21.5 | 59 | 8 | TR | "If it would otherwise result in an MMPDU that exceeds the maximum MPDU size, the VHT Compressed Beamforming Report field may be split into up to TBD segments. Each segment shall contain an equal number of octets except for the last segment, which may be smaller. All segments shall be sent within the same A-MPDU." According to the text, MU Exclusive filed is not split across multiple segments; this would result in duplicated MU Exclusive field, increasing overhead. | Add indication of what to do with MU Exclusive report field: "If it would otherwise result in an MMPDU that exceeds the maximum MPDU size, the VHT Compressed Beamforming Report field and MU Exclusive report field may be split into up to 8 segments. Each segment shall contain an equal number of octets except for the last segment, which may be smaller. All segments shall be sent within the same A-MPDU. If segmented, Beamforming Report field and MU Exclusive report field shall be split in the same number of segments." |  |  |  | MU
960 | Santosh Abraham, Simone Merlin | Qualcomm Inc. | 9.21.5 | 59 | 8 | TR | 9.21.5 | 59 | 8 | TR | It is useful to introduce a mechanism for selective retransmissions of erroneous segments | Proposed approach: In section 7.2.1.12 Sounding Poll, introduce a 1byte field in the Sounding Poll message containing a bitmap indicating the segments to be retransmitted; Each bit in the Retransmission Bitmap is set to 1 to indicate that the corresponding segment is requested to be transmitted by the recipient of the Poll frame. Bit in position k (k=0 for LSB and K=7 for MSB ) corresponds to the segment with the Remaining segment field set to k. All bits in the Retransmission Bitmap shall be set to 1 unless a selective retransmission is requested, in which case the bits corresponding to the segments already correctly received shall be set to 0; IN the section pointed by this comment add: A beamformer shall Poll a beamformee requesting the transmission of all the segments, by setting all the bits in the Retransmission bitmap field of the Sounding poll frame to 1; Upon failure in receiving some of the segments , the Beamformer may request a selective retransmission of missing segments by sending a Sounding Poll frame and setting to 1 the bits in the Retransmission Bitmap field corresponding to only the segments requested for retransmission; If beamformer did not receive the segment with First segment field set to 1, and the beamformer sends a poll for retransmissions, then the Retransmission Bitmap is set assuming the feedback was using the maximum number of segments. A beamformee shall reply to the Poll frame by either sending only the segments indicated in the Retransmission bitmap or by sending all the segments; |  |  |  | MU
961 | Santosh Abraham, Simone Merlin | Qualcomm Inc. | 9.21.5 | 59 | 8 | TR | 9.21.5 | 59 | 8 | TR | "If it would otherwise result in an MMPDU that exceeds the [...]". Segmentation of sounding feedback need more detailed specification; Segments need be identified by an ID and receiver need be able to determine if all segments are received; | Add in VHT MIMO control field (7.3.1.31 VHT MIMO Control field) a 3-bits (bits 12-14) "remaining segments" indication and a 1-bit (B15) "first segment" indication; ; ‘Remaining Segments is Set equal to the number of remaining segments of the Compressed Beamforming Report field to be sent, excluding the current one. The field shall be set to the total number of segments minus 1 if the First Segment field set to 1. In case of a retransmitted segment, the field is set to the same value associated with the segment in the original transmission. In case of a Compressed Beamforming frame not carrying a Compressed Beamforming report field, the field is set to all ones; 'First Segment' is Set to 1 if the segment of the Compressed Beamforming Report field carried in the frame is the first one, otherwise it is set to 0. In a retransmitted segment, the First Segment field shall be set to the same value as in the original transmission of the segment. In case of a single segment, the field is set to 1. In case of a Compressed Beamforming frame not carrying a Compressed Beamforming report field, the field is set to 0; -------- Note that 'Remaining segments' provides an identification number for the segment; When receiving the segment with 'first segment' indication, receiver knows the total number of segments; the two indications combined allow the receiver to determine if the entire feedback is received; moreover, the two indications enable a selective retransmission of missing segments; Given that these indications would use all the reserved bits in the VHT MIMO control field, the Sounding Sequence field is reduced to 6 bits; Accordingly, the Sounding sequence field in NDPA is reduced to 6 bits |  |  |  | MU
144 | Banerjea, Raja | Marvell Semiconductor | 9.21.5 | 59 | 9 | ER | 9.21.5 | 59 | 9 | ER | change TBD to multiple. | "Beamforming Report field may be split into up to TBD Multiple segments." |  |  |  | Ed
1081 | Seok, Yongho | LG Electronics | 9.21.5 | 59 | 9 | TR | 9.21.5 | 59 | 9 | TR | The maximum required number of segments for VHT Compressed Beamforming Report field is 7. This number comes from the worst case scenario when the maximum size of VHT Compressed Rport field is approximately 26kBytes and the maximum A-MSDU size of STA's VHT Capability is only 3.8kBytes. | Add '7 segments' instead of 'TBD segments' |  |  |  | MU
1422 | Kang, Byeongwoo | LG electronics | 9.21.5 | 59 | 9 | TR | 9.21.5 | 59 | 9 | TR | The maximum number of segments of VHT Compressed Beamforming Report field is 7. | Correct 'TBD' to '7' |  |  |  | MU
1541 | SOHN, ILLSOO | LG Electronics | 9.21.5 | 59 | 9 | TR | 9.21.5 | 59 | 9 | TR | For the worst case scenario, the maximum size of VHT Compressed Rport field grows up to 26kBytes and the maximum A-MSDU size of STA's VHT Capability is 3.8kBytes. Thus, the maximum number of segmentations will be 7. | Clarify 'TBD segments' with '7 segments'. |  |  |  | MU
1605 | Zhu, Chunhui | Samsung Electronics | 9.21.5 | 59 | 9 | TR | 9.21.5 | 59 | 9 | TR | Has this TBD been resolved? | determine the number of segments |  |  |  | MU
1194 | Stephens, Adrian | Intel Corporation | 9.21.5 | 59 | 14 | TR | 9.21.5 | 59 | 14 | TR | "A beamformer shall only poll an SU only beamformee if it received at least one segment of the feedback from the beamformee." - I think there's something missing here | Add conditions as to why it might want to poll the beamformee. Also note "shall only <verb> if <condition>" is always wrong. Reword "shall <verb> only if <condition>" |  |  |  | MU
68 | Asai, Yusuke | NTT | 9.21.5 VHT sounding protocol | 59 | 20 | ER | 9.21.6 | 59 | 20 | ER | transmits -> transmit | As in comment. Delete "s". |  |  | Yes | Ed
1195 | Stephens, Adrian | Intel Corporation | 9.21.6 | 59 | 20 | ER | 9.21.6 | 59 | 20 | ER | "shall transmits a" - grammar | transmits -> transmit |  |  |  | Ed
1488 | Lv, Kaiying | ZTE Corporation | 9.21.6 | 59 | 20 | TR | 9.21.6 | 59 | 20 | TR | When a STA transmits a VHT format NDP，TXVECTOR parameters STBC shall be set to 0 | On line 13,add"STBC shall be set to 0" |  |  |  | MU
1506 | RISON, Mark | CSR | 9.21.6 | 59 | 20 | ER | 9.21.6 | 59 | 20 | ER | "A STA shall transmits". | "A STA shall transmit". |  |  |  | Ed
1082 | Seok, Yongho | LG Electronics | 9.21.6 | 59 | 29 | ER | 9.21.6 | 59 | 29 | ER | In 'The number of space time streams sounded ~,' '-' is missed between 'space' and 'time.' | Change 'The number of space time streams sounded ~' to 'The number of space-time streams sounded ~' |  |  |  | Ed
1424 | Kang, Byeongwoo | LG electronics | 9.21.6 | 59 | 29 | ER | 9.21.6 | 59 | 29 | ER | -' is missing between 'space' and 'time.' | Add '-' between 'space' and 'time' |  |  |  | Ed
1542 | SOHN, ILLSOO | LG Electronics | 9.21.6 | 59 | 29 | ER | 9.21.6 | 59 | 29 | ER | missing '-' between 'space' and 'time.' | Change to 'space-time'. |  |  |  | Ed
1084 | Seok, Yongho | LG Electronics | 9.21.6 | 59 | 31 | ER | 9.21.6 | 59 | 31 | ER | missing word in "the STA that is the intended recipient of the VHT NDP". | Put a word "frame" as "the STA that is the intended recipient of the VHT NDP frame". |  |  |  | Ed
1196 | Stephens, Adrian | Intel Corporation | 9.21.6 | 59 | 31 | TR | 9.21.6 | 59 | 31 | TR | "the STA that is the intended recipient of the VHT NDP." - this does not allow for the MU case | Describe the MU case |  |  |  | MU
1543 | SOHN, ILLSOO | LG Electronics | 9.21.6 | 59 | 31 | ER | 9.21.6 | 59 | 31 | ER | To clarify the meaning in "the STA that is the intended recipient of the VHT NDP". | Change "VHT NDP" to "VHT NDP frame" |  |  |  | Ed
234 | Grandhi, Sudheer | InterDigital | 9.21.6 | 59 | 36 | ER | 9.21.6 | 59 | 36 | ER | confusing and not readable especially when it comes to the word "including" | Rephrase for clarity and readability. |  |  |  | Ed
1606 | Zhu, Chunhui | Samsung Electronics | 9.21.6 | 59 | 36 | ER | 9.21.6 | 59 | 36 | ER | "including" should be "include"? This sentence is too long and a bit confusing. | revise for clarity |  |  |  | Ed
1083 | Seok, Yongho | LG Electronics | 9.21.6 | 59 | 36~40 | ER | 9.21.6 | 59 | 36~40 | ER | One sentence is too long and gramars are wrong. The sentence cannot be understood. | Change as; A STA shall not transmit an NDPA unless the STA has received from its recipients the SU Beamformee Capable field=1, the MU Rx Capable field=1, or both fields=1 in VHT Capability element' |  |  |  | Ed
1425 | Kang, Byeongwoo | LG electronics | 9.21.6 | 59 | 36~40 | ER | 9.21.6 | 59 | 36~40 | ER | One sentence is too long to understand | Break the sentence to several sentences with clear explanation. |  |  |  | Ed
962 | Santosh Abraham, Simone Merlin | Qualcomm Inc. | 9.21.6 | 59 | 36-40 | ER | 9.21.6 | 59 | 36-40 | ER | Lines apply to NDPA | Move the lines to Clause 9.21.5 |  |  |  | Ed
1387 | Ecclesine, Peter | Cisco Systems | 10.4.7 | 60 | 22 | ER | 10.4.7 | 60 | 22 | ER | Althought the editing instruction says change 10.4.7, 10.4.7.3 and 10.4.7.4 are shown unchanged. | Change to say 10.4.7.1 and 10.4.7.2, and do not show 10.4.7.3 or 10.4.7.4 in amendment if they remain unchanged. |  |  |  | Ed
1307 | Stephens, Adrian | Intel Corporation | 10.4 | 60 |  | TR | 10.4 | 60 |  | TR | Where are the PLME interfaces to configure group membership? | Add PLME interfaces. |  |  |  | MU
1308 | Stephens, Adrian | Intel Corporation | 10.4 | 60 |  | TR | 10.4 | 60 |  | TR | Where are the PLME interfaces to configure filtering by partial AID? | Add PLME interfaces. |  |  |  | MAC
657 | Kneckt, Jarkko | Nokia Corporation | 11.2.1.4a | 61 |  | ER | 11.2.1.4a | 61 | 13 | ER | The structure of the clause is unclear. The Power management during VHT transmissions having the same content as the clause 11.2.1.4b VHT TXOP Power Management. Please organise sections to describe AP operations and non-AP STA operations. | Please clarify the structure of the clause |  |  | Yes | Ed
659 | Kneckt, Jarkko | Nokia Corporation | 11.2.1.4a | 61 |  | TR | 11.2.1.4a | 61 | 13 | TR | The VHT TXOP power save could operate also with SU-MIMO transmissions and when STA is operating in normal PS mode. Please allow TXOP power save mode usa on these power save modes as well | Please allow TXOP power save mode use on all power save modes. |  |  | Yes | MAC
753 | Kneckt, Jarkko | Nokia Corporation | 11.2.1.4a | 61 |  | TR | 11.2.1.4a | 61 | 13 | TR | May a STA that is part of Group ID operate in power save mode? | Please clarify. |  |  | Yes | MAC
658 | Kneckt, Jarkko | Nokia Corporation | 11.2.1.4a | 61 | 16 | TR | 11.2.1.4a | 61 | 16 | TR | The management of the VHT TXOP power save mode is not clear. Please clarify what happens when AP is not allowing the use of TXOP power save, also please clarify how frequently the non-AP STA may change its TXOP power save mode. | As in comment. |  |  |  | MAC
800 | Loc, Peter | IWT Inc. | 11.2.1.4a | 78 | 16 | TR | 11.2.1.4a | 61 | 16 | TR | The TXOP_PS_NOT_ALLOWED bit does not apply to non-AP STAs that are currently operating under the IEEE PS mode. | Change the first paraph of this sub-clause (lines 16 to 21) to: "The power management scheme described in this section is applicable to non-AP STAs that are not operating under the PS mode and only when VHT AP allows VHT TXOP power save mode (see section 11.2.1.4b) at non-AP VHT STAs. " |  |  | Yes | MAC
1197 | Stephens, Adrian | Intel Corporation | 11.2.1.4a | 61 | 16 | ER | 11.2.1.4a | 61 | 16 | ER | "when VHT AP" - grammar | insert an article |  |  |  | Ed
1199 | Stephens, Adrian | Intel Corporation | 11.2.1.4a | 61 | 17 | TR | 11.2.1.4a | 61 | 17 | TR | The repeated use of the term "non-AP VHT STA" throughout is largely unnecessary, and will doubtless cause negative comment in any ballot. As only a non-AP VHT STA can perform TXOP power-saving, it suffices to use STA or nothing at all. | Remove redundant use of non-AP VHT STA throughout 11.2.1 |  |  |  | MAC
1198 | Stephens, Adrian | Intel Corporation | 11.2.1.4a | 61 | 18 | ER | 11.2.1.4a | 61 | 18 | ER | "transmissions shall indicate non-AP VHT STAs using" - this is almost impenetrable | Reword in plain English |  |  |  | Ed
1607 | Zhu, Chunhui | Samsung Electronics | 11.2.1.4a | 61 | 20 | ER | 11.2.1.4a | 61 | 20 | ER | amend "during a TXOP" at the end of the sentence. | change accordingly |  |  |  | Ed
963 | Santosh Abraham, Simone Merlin | Qualcomm Inc. | 11.2.1.4a | 61 | 30 | ER | 11.2.1.4a | 61 | 30 | ER | typo: "does not matches" | change to "does not match" |  |  |  | Ed
792 | Liu, Yong | Marvell | 11.2.1.4a | 61 | 31 | ER | 11.2.1.4a | 61 | 31 | ER | "it finds that the frame is not destined to it." does it mean the RA address in MAC header is not matched? | clarify |  |  |  | Ed
1200 | Stephens, Adrian | Intel Corporation | 11.2.1.4a | 61 | 36 | ER | 11.2.1.4a | 61 | 36 | ER | "sends an appropriate acknowledgement" - well we wouldn't want inappropriate behaviour would we? | remove "appropriate" |  |  |  | Ed
1201 | Stephens, Adrian | Intel Corporation | 112.1.4a | 61 | 40 | ER | 112.1.4a | 61 | 40 | ER | "include NAV-set sequence" -grammar | add an article |  |  |  | Ed
1373 | Zhao, Shiwei | Atheros Communications | 11.2.1.4a | 61 | 43 | ER | 11.2.1.4a | 61 | 43 | ER | "in the Doze state" --> "in Doze state" (same as in line 52) | as suggested |  |  |  | Ed
1608 | Zhu, Chunhui | Samsung Electronics | 11.2.1.4a | 61 | 43 | ER | 11.2.1.4a | 61 | 43 | ER | delete "for the remainder of the TXOP" from the sentence. Note when a non-AP STA is not a member of the group it can enter Doze state for the entire TXOP. So the use of remainder here does not cover all cases. | change accordingly |  |  |  | Ed
15 | Aboul-Magd, Osama | Samsung Electronics | 11.2.1.4b | 61 | 45 | ER | 11.2.1.4b | 61 | 45 | ER | VHT TXOP Power Mode | VHT TXOP Power Save Mode |  |  |  | Ed
553 | Hsieh, Jing-Rong | HTC Corp. | 11.2.1.4b | 61 | 45 | ER | 11.2.1.4b | 61 | 45 | ER | A typo. The clause title "VHT TXOP power mode" should be "VHT TXOP power save mode." | VHT TXOP power save mode |  |  |  | Ed
799 | Loc, Peter | IWT Inc. | 11.2.1.4b | 78 | 45 | ER | 11.2.1.4b | 61 | 45 | ER | Missing "Save" | Change to VHT TxOP Power Save Mode |  |  | Yes | Ed
965 | Santosh Abraham, Simone Merlin | Qualcomm Inc. | 11.2.1.4b | 61 | 48 | TR | 11.2.1.4b | 61 | 48 | TR | there is no reference to the fact that mechanism is optional and a capability is present | Need to add text specifying that mechanism support is indicated in capability elements and add the correct references |  |  |  | MAC
554 | Hsieh, Jing-Rong | HTC Corp. | 11.2.1.4b | 61 | 49 | ER | 11.2.1.4b | 61 | 49 | ER | The mentioned "Table 10-1" should be "Table 11-1" instead if referencing to the Draft P802.11-REVmb/D4.01. | Change the "Table 10-1" to "Table 11-1." |  |  |  | Ed
793 | Liu, Yong | Marvell | 11.2.1.4a | 61 | 49 | TR | 11.2.1.4b | 61 | 49 | TR | What is "VHT transmissions"? The VHT AP can only transmit VHT PPDUs in the whole TXOP? Why this constraint is needed? | clarify |  |  | Yes | MAC
1085 | Seok, Yongho | LG Electronics | 11.2.1.4b | 61 | 49 | TR | 11.2.1.4b | 61 | 49 | TR | Active mode is not described in Table 10-1. | Either add Active mode in Table 10-1 or change the reference to a proper one. |  |  |  | MAC
1426 | Kang, Byeongwoo | LG electronics | 11..2.1.4b | 61 | 49 | TR | 11..2.1.4b | 61 | 49 | TR | In table 10-1, active mode is missing. | Either add Active mode in Table 10-1 or change the reference to a proper one. |  |  |  | MAC
1788 | Lee, Jae Seung | ETRI | 11.2.1.4b | 61 | 49 | TR | 11.2.1.4b | 61 | 49 | TR | Table number is incorrect | Change "see Table 10-1" to "see Table 11-1" |  |  |  | MAC
964 | Santosh Abraham, Simone Merlin | Qualcomm Inc. | 11.2.1.4a | 61 | 56 | TR | 11.2.1.4b | 61 | 56 | TR | "Note that, the state of the non-AP VHT STA at the end of the TXOP could be governed by other power save mechanisms." sentence is not clear; | interaction with other power save modes should be described more precisely. Also the behavior of a STA in doze mode at the end of the TXOP need be clarified (e.g can the STA contend o teh medium?) |  |  | Yes | MAC
1202 | Stephens, Adrian | Intel Corporation | 11.2.1.4b | 61 | 56 | TR | 11.2.1.4b | 61 | 56 | TR | The interaction of TXOP power mode with other power management modes is unclear. However, the logic for disallowing a conventional power saver (i.e. in PS power managment mode) from also being a TXOP power saver escapes me. | Allow combinations of TXOP power mode and PS power management mode and describe here how they operate together. |  |  |  | MAC
119 | Au, Edward (Kwok Shum) | Huawei Technologies | 11.2.1.4b | 61 | 57 | ER | 11.2.1.4b | 61 | 57 | ER | Typo. | Change "in not in" into "is not in". |  |  |  | Ed
555 | Hsieh, Jing-Rong | HTC Corp. | 11.2.1.4b | 61 | 57 | ER | 11.2.1.4b | 61 | 57 | ER | Typo in "When the non-AP VHT STA "in" not in VHT TXOP power save mode its operation is the same as in Active power management mode." Moreover, it is suggested that the Active power management mode can be shortened to Active mode. | When the non-AP VHT STA is not in VHT TXOP power save mode its operation is the same as in Active mode. |  |  |  | Ed
1552 | Sun, Bo | ZTE Corporation | 11.2.14b | 61 | 57 | ER | 11.2.14b | 61 | 57 | ER | "in" is not correct here | should modify "in" by "is" |  |  |  | Ed
660 | Kneckt, Jarkko | Nokia Corporation | 11.2.1.4b | 61 | 61 | TR | 11.2.1.4b | 61 | 61 | TR | It is not clear how the TXOP power save operates, if the duration of the NAV is increased after the STA is in Doze state. | Add explanation what happens if the TXOP power save allows STA to be in Doze state and the duration of the NAV is extended. |  |  |  | MAC
1203 | Stephens, Adrian | Intel Corporation | 11.2.1.4b | 61 | 61 | TR | 11.2.1.4b | 61 | 61 | TR | "If the TXOP is truncated, then the VHT AP shall not transmit frames to non-AP VHT STAs in the Doze state until the NAV duration of the TXOP has expired." This may be read to imply that the AP can transmit to STAs in the doze state after the NAV has expired. While this may be true for TXOP power savers, it is not true for conventional power-savers that are in the Doze state. | Add note as follows: "NOTE--The operation of any other power-save mechanism used by a STA might prevent the AP from transmitting to the STA once the NAV has expired." |  |  |  | MAC
738 | Kneckt, Jarkko | Nokia Corporation | 11.2.1.4b | 61 | 65 | ER | 11.2.1.4b | 61 | 65 | ER | § 11.19 does not exist in P802.11-REVmb/D4.01 | Please clarify |  |  |  | Ed
556 | Hsieh, Jing-Rong | HTC Corp. | 11.2.1.4a | 61 | 13-62 | ER | 11.2.1.4a | 61 | 13-62 | ER | Should the presenting order of clauses "Power management during VHT transmissions" and "VHT TXOP power save mode" be exchanged with each other? It seems that it can be followed more readily if the idea of TXOP PS mode is introduced first and then the conditions that STAs in TXOP PS mode are allowed to enter Doze state. | State "VHT TXOP power save mode" in clause 11.2.1.4a and "Power management during VHT transmissions" in clause 11.2.1.4b. |  |  |  | Ed
552 | Hsieh, Jing-Rong | HTC Corp. | 11.2.1.4a | 61 | 16-17 | ER | 11.2.1.4a | 61 | 16-17 | ER | In the TXOP PS mode, STA stays in the Awake state unless it is allowed to enter the Doze state for certain conditions. Therefore, to clarify, should it be more appropriate that "the non-AP VHT STAs in TXOP PS mode to enter Doze state" rather than "VHT TXOP power save mode at non-AP VHT STAs" the VHT AP allows or disallows? As an alternative, the sentence "the power management scheme is applicable only when VHT AP "supports" VHT TXOP power save mode" should also be an more appropriate statement. | Two possible changes are provided. 1. The power management scheme described in this section is applicable only when VHT AP allows non-AP VHT STAs in TXOP PS mode (see section 11.2.1.4b) to enter Doze state during a TXOP. 2. The power management scheme described in this section is applicable only when VHT AP supports TXOP PS mode (see section 11.2.1.4b). |  |  |  | Ed
118 | Au, Edward (Kwok Shum) | Huawei Technologies | 11.2.1.4a | 61 | 16-20 | TR | 11.2.1.4a | 61 | 16-20 | TR | The TXOP Power Save scheme allows any STA that is not addressed to by the SU/MU packet goes into the Doze state during the TXOP. However, within a TXOP, the AP may transmit to multiple STAs or groups, say first group A then group B. If a STA belongs to group B, it will go to to DOZE state after receiving the packet the AP transmits to group A. The STAs in group B will fail to receive any packet for the remainder of TXOP. | Change lines 18-20 of sub-clause 11.2.1.4a as follows: 1) A VHT AP that obtains a TXOP for VHT transmissions shall indicate non-AP VHT STAs using TXOP_PS_NOT_ALLOWED in TXVECTOR whether or not they are allowed to enter Doze state if within the obtained TXOP or the remaining TXOP, it only transmits to one STA or STAs in the same Group. Otherwise, TXOP_PS_NOT_ALLOWED shall be set to 1 and non-AP VHT STAs shall not enter Doze state. |  |  |  | MAC
791 | Liu, Yong | Marvell | 11.2.1.4a | 61 | 18-19 | ER | 11.2.1.4a | 61 | 18-19 | ER | which frame the TXVECTOR associated with? | clarify |  |  |  | Ed
1374 | Zhao, Shiwei | Atheros Communications | 11.2.1.4a | 61 | 43, 52 | TR | 11.2.1.4a | 61 | 43, 52 | TR | What matters is whether a STA is allowed to enter Doze state but not whether it is IN Doze state. | change from "that is in Doze state" to "that is allowed to enter Doze state" |  |  |  | MAC
794 | Liu, Yong | Marvell | 11.2.1.4a | 61 | 55-56 | TR | 11.2.1.4b | 61 | 55-56 | TR | "Note that, the state of the non-AP VHT STA at the end of the TXOP could be governed by other power save mechanisms." what does this sentence mean? | clarify |  |  | Yes | MAC
795 | Liu, Yong | Marvell | 11.2.1.4a | 61 | 61-62 | TR | 11.2.1.4b | 61 | 61-62 | TR | TXOP trunction will cause some problems. For example, the STA in Awake mode will have advantage to get the medium. The STA in Doze state cannot get the NAV setting information for the next TXOP. Not only AP but other peer STA cannot transmit to the STA in Doze mode (how does the peer STA know that?) | Suggest disallowing TXOP trunction for TXOP PS mode |  |  | Yes | MAC
169 | Chu, Liwen | STMicroelectronics | 11.20.1 | 62 | 6 | TR | 11.20.1 | 62 | 6 | TR | "A VHT STA that is a member of a VHT BSS shall not transmit a 20 MHz VHT PPDU that does not use the primary 20 MHz channel of the BSS." This is not true when TDLS off channel operation is used. The same issues should be fixed in paragraph #2, #3, #4, #5. | change the text to fix the problem. |  |  |  | COEX
1205 | Stephens, Adrian | Intel Corporation | 11.20.1 | 62 | 6 | TR | 11.20.1 | 62 | 6 | TR | The first three paras can be simplified without loss. | Replace with: "A VHT STA that is a member of a VHT BSS shall not transmit a PPDU that does not use the primary 20 MHz channel of the BSS." |  |  |  | COEX
182 | Erceg, Vinko | Broadcom Corporation | 11.20.1 | 62 | 17 | TR | 11.20.1 | 62 | 17 | TR | "A VHT STA shall not transmit a 160 MHz VHT PPDU using a 160 MHz channel that cannot be used to setup a VHT 160 MHz BSS." This sentence may not be necessary. | Better relate to adjacent 80+80MHz transmissions. |  |  |  | COEX
1204 | Stephens, Adrian | Intel Corporation | 11.2 | 62 | 17 | TR | 11.20.1 | 62 | 17 | TR | "A VHT STA shall not transmit a 160 MHz VHT PPDU using a 160 MHz channel that cannot be used to setup a VHT 160 MHz BSS." - "cannot be used to setup" is not a defined condition or term. Ditto at line 22 | Replace with something using defined terms. |  |  | Yes | COEX
70 | Asai, Yusuke | NTT | 11.20.1 Basic VHT BSS functionality | 62 | 21 | ER | 11.20.1 | 62 | 21 | ER | "a 80+80 MHz VHT PPDU" should be revised to "an 80+80 MHz VHT PPDU". | As in comment. |  |  | Yes | Ed
1206 | Stephens, Adrian | Intel Corporation | 11.20.1 | 62 | 29 | ER | 11.20.1 | 62 | 29 | ER | "it may" - normative language in a note | "it might" |  |  |  | Ed
1207 | Stephens, Adrian | Intel Corporation | 11.20.1 | 62 | 39 | TR | 11.20.1 | 62 | 39 | TR | "The use of RIFS in a VHT BSS is deprecated. As such, a VHT AP shall set the RIFS Mode field in the HT Operation element to 0.". This is not deprecation, but prohibition. | Replace "deprecated" with "not supported" and delete "As such," |  |  |  | COEX
1508 | RISON, Mark | CSR | 11.20.1 | 62 | 39 | ER | 11.20.1 | 62 | 39 | ER | If RIFS is merely deprecated, then there is no need to forbid it. But in any case it seems unnecessary to give a justification. | Delete from "The use of RIFS" to "As such," inclusive. Same change in 9.2.0b.4.2. |  |  |  | Ed
661 | Kneckt, Jarkko | Nokia Corporation | 11.20.2 | 62 | 45 | TR | 11.20.2 | 62 | 45 | TR | Why only the EDCA is allowed? Why the HCCA may not be used? | Please justify. |  |  |  | COEX
739 | Kneckt, Jarkko | Nokia Corporation | 11.20.2 | 62 | 45 | ER | 11.20.2 | 62 | 45 | ER | § 9.19.2 appears to be incorrect | § 9.9.1 |  |  |  | Ed
740 | Kneckt, Jarkko | Nokia Corporation | 11.20.2 | 62 | 49 | ER | 11.20.2 | 62 | 49 | ER | § 9.19.2.3 appears to be incorrect | § 9.9.1.3 |  |  |  | Ed
741 | Kneckt, Jarkko | Nokia Corporation | 11.20.2 | 62 | 55 | ER | 11.20.2 | 62 | 55 | ER | § 9.19.2.3 appears to be incorrect | § 9.9.1.3 |  |  |  | Ed
742 | Kneckt, Jarkko | Nokia Corporation | 11.20.2 | 62 | 63 | ER | 11.20.2 | 62 | 63 | ER | § 9.19.2.3 appears to be incorrect | § 9.9.1.3 |  |  |  | Ed
796 | Liu, Yong | Marvell | 11.20.1 | 62 | 10-11 | TR | 11.20.1 | 62 | 10-11 | TR | Why emphasize on the primary 20MHz channel only? For 40/80MHz PPDU, primary 40/80 channel is the only valid transmission channel | change it to "A VHT STA that is a member of a VHT 40 MHz, 80 MHz, 160 MHz or 80+80 MHz BSS shall transmit a 40 MHz PPDU using the primary40 MHZ channel", or remove the sentence (11.20.2 presents detailed rules already) |  |  |  | COEX
69 | Asai, Yusuke | NTT | 11.20.1 Basic VHT BSS functionality | 62 | 17-22 | TR | 11.20.1 | 62 | 17-22 | TR | The phrase of "cannot be used to setup" is not clear. | Specify the conditions when a channel "cannot be used to setup" a VHT 160 MHz or 80+80 MHz BSS. |  |  | Yes | COEX
743 | Kneckt, Jarkko | Nokia Corporation | 11.20.2 | 63 | 17 | ER | 11.20.2 | 63 | 17 | ER | § 9.3.7 appears to be incorrect | § 9.2.10 |  |  |  | Ed
744 | Kneckt, Jarkko | Nokia Corporation | 11.20.2 | 63 | 18 | ER | 11.20.2 | 63 | 18 | ER | § 9.19.2.3 appears to be incorrect | § 9.9.1.3 |  |  |  | Ed
745 | Kneckt, Jarkko | Nokia Corporation | 11.20.2 | 63 | 24 | ER | 11.20.2 | 63 | 24 | ER | § 9.3.7 appears to be incorrect | § 9.2.10 |  |  |  | Ed
184 | Erceg, Vinko | Broadcom Corporation | 11.20.2 | 63 | 27 | TR | 11.20.2 | 63 | 27 | TR | "If the secondary .." Is this secondary 20MHz channel? Same in a) and b) below. | Please clarify. |  |  |  | COEX
186 | Erceg, Vinko | Broadcom Corporation | 11.20.2 | 63 | 27 | TR | 11.20.2 | 63 | 27 | TR | "If the secondary channel, secondary 40 MHz channel or secondary 80 MHz channel are busy during this interval, the STA may take one of the following steps:" here it says that the channels are busy, but below in a) and b) it says that they are idle. | Seems to require fixing. |  |  |  | COEX
185 | Erceg, Vinko | Broadcom Corporation | 11.20.2 | 63 | 37 | TR | 11.20.2 | 63 | 37 | TR | c) sentence is not finished | Say: "Transmit a 20 MHz mask PPDU on the primary 20 MHz channel if the primary 20MHz channel is idle." |  |  |  | COEX
746 | Kneckt, Jarkko | Nokia Corporation | 11.20.2 | 63 | 40 | ER | 11.20.2 | 63 | 40 | ER | § 9.19.2 appears to be incorrect | § 9.9.1 |  |  |  | Ed
1797 | Patil, Sandhya | Samsung | 11.20.2 | 63 | 49 | TR | 11.20.2 | 63 | 49 | TR | Operating mode should define rules and not vice versa. "If a transmitter follows the rule defined in step d) when one or more channels are busy within its operating bandwidth, the transmitter operates in static BW operation mode. Otherwise, the transmitter operates in dynamic BW operation mode" | Change to "If one or more channels are busy within operating bandwidths, the rule defined in step d) applies only for the transmitter that is operatin in static BW mode." |  |  |  | COEX
187 | Erceg, Vinko | Broadcom Corporation | 11.20.3 | 63 | 64 | TR | 11.20.3 | 63 | 64 | TR | "frames" means PPDUs here? | Change to "PPDUs" |  |  |  | COEX
183 | Erceg, Vinko | Broadcom Corporation | 11.20.2 | 63 | 19-24 | TR | 11.20.2 | 63 | 19-24 | TR | "..the STA may transmit a pending greater than 20 MHz mask PPDU only if the secondary 20 MHz channel, secondary 40 MHz channel and secondary 80 MHz channel that would be occupied by the PPDU have also been idle during the times the primary 20 MHz channel CCA is performed (defined in 9.3.7 (DCF timing relations)) during an interval of a PIFS immediately preceding the expiration of the backoff counter." Greater than 20MHz PPDU seems to be here only 160MHz PPDU. | Sentence may be clearer to include 40MHz and 80MHz PPDUs. |  |  |  | COEX
810 | Loc, Peter | IWT Inc. | 11.20.2 | 80 | 39-42 | TR | 11.20.2 | 63 | 39-42 | TR | The action to Restart the channel access should only be done if the CCA of the 20 MHz primary channel is idle during the CCA sensing interval. | Remove the step d) |  |  | Yes | COEX
71 | Asai, Yusuke | NTT | 12.3.5.10.2 Semantics of the service primitive | 64 | 19 | ER | 12.3.5.10.2 | 64 | 19 | ER | "… are listed in 12-1." should be revised as "… are listed in Table 12-1." | As in comment. |  |  | Yes | Ed
1208 | Stephens, Adrian | Intel Corporation | 12.3.5.10.2 | 64 | 19 | TR | 12.3.5.10.2 | 64 | 19 | TR | "Potential elements of this set are listed" - what other members of the set are you hiding from me? | Reword so it doesn't imply that the specification here is incomplete. ie. "Table 12-1 defines the members of this set.". |  |  |  | COEX
1553 | Sun, Bo | ZTE Corporation | 12.3.5.10.2 | 64 | 20 | ER | 12.3.5.10.2 | 64 | 20 | ER | The description is not clear. | add "Table " before 12-1 |  |  |  | Ed
248 | Hart, Brian | Cisco Systems | 12.3.5.10.2 | 64 | 22 | ER | 12.3.5.10.2 | 64 | 22 | ER | Is "Append" a defined editing term? | Change/insert? |  |  |  | Ed
249 | Hart, Brian | Cisco Systems | 12.3.5.10.2 | 64 | 36 | TR | 12.3.5.10.2 | 64 | 36 | TR | "at least one of the 20 MHz channels in the secondary40 is busy" yet the CCA would also report busy on 40MHz ED or a 40MHz PPDU. Ditto secondary80 | a) report all cases (ugh) or b) refer to the CCA clause (easier!) |  |  |  | COEX
250 | Hart, Brian | Cisco Systems | 12.3.5.10.2 | 64 | 49 | ER | 12.3.5.10.2 | 64 | 49 | ER | "40, 80, 160" => "40, 80 and 160" | As in comment |  |  |  | Ed
251 | Hart, Brian | Cisco Systems | 12.3.5.10.2 | 64 | 49 | ER | 12.3.5.10.2 | 64 | 49 | ER | a 80 => an 80 | As in comment |  |  |  | Ed
966 | Santosh Abraham, Simone Merlin | Qualcomm Inc. |  | 65 | 1 | TR | 12.3.5.10.2 | 65 | 1 | TR | in figure 7-4e, the only reserved bit is in position 29; For helping the receiver parsing in case of future extensions, the posistion of the reserved bit should be within the first byte; | Move the 'Solicited/unsolicited' bit in position 29 and have B1 to be reserved; modify table 7-6h accordingly; |  |  | Yes | COEX
252 | Hart, Brian | Cisco Systems | 12.3.5.10.2 | 65 | 8 | ER | 12.3.5.10.2 | 65 | 8 | ER | For generality and to avoid tunnel vision, it could be a good idea to swap the P40 and secodnary40 channels | As in comment |  |  |  | Ed
1086 | Seok, Yongho | LG Electronics | 12.3.5.10.2 | 65 | 15 | ER | 12.3.5.10.2 | 65 | 15 | ER | The word "Primary" in 160Mhz is missing from Figure 12-1 | add "Primary" to 160MHz in Figure 12-1 |  |  |  | Ed
1467 | Lee, Daewon | LG Electronics | 12.3.5.10.2 | 65 | 15 | ER | 12.3.5.10.2 | 65 | 15 | ER | inconsistent 'primary' word usage in Figure 12-1 | add "primary" to 160MHz in Figure 12-1 |  |  |  | Ed
1545 | SOHN, ILLSOO | LG Electronics | 12.3.5.10.2 | 65 | 15 | ER | 12.3.5.10.2 | 65 | 15 | ER | To clarify, "Primary 160MHz" in Figure 12-1 | Put the word "Primary" to 160MHz in Figure 12-1 |  |  |  | Ed
253 | Hart, Brian | Cisco Systems | 12.3.5.10.3 | 65 | 26 | TR | 12.3.5.10.3 | 65 | 26 | TR | CCA for VHT is more complicated than described in this clause. Under some circumstances aCCATime is replaced by aCCAMidTime, there is energy detect, at P65L50 a constraint is missing that the SIG field be on the primary 20, there is no language for non-primary channels etc. Also, none of this is normative language. | a) report all cases (ugh) or b) for VHT STAs, refer to the CCA clause (easier!) |  |  |  | COEX
188 | Erceg, Vinko | Broadcom Corporation | 12.3.5.10.3 | 65 | 35 | TR | 12.3.5.10.3 | 65 | 35 | TR | SIG should be L-SIG | As in comment |  |  |  | COEX
189 | Erceg, Vinko | Broadcom Corporation | 12.3.5.10.3 | 65 | 45 | TR | 12.3.5.10.3 | 65 | 45 | TR | SIG should be L-SIG | As in comment |  |  |  | COEX
190 | Erceg, Vinko | Broadcom Corporation | 12.3.5.10.3 | 65 | 50 | TR | 12.3.5.10.3 | 65 | 50 | TR | SIG should be L-SIG | As in comment |  |  |  | COEX
747 | Kneckt, Jarkko | Nokia Corporation | 12.3.5.10.3 | 65 | 50 | ER | 12.3.5.10.3 | 65 | 50 | ER | SIG field appears to be incorrect | L-SIG field |  |  |  | Ed
1375 | Zhao, Shiwei | Atheros Communications | 12.3.5.10.3 | 65 | 50 | TR | 12.3.5.10.3 | 65 | 50 | TR | "SIG field" --> "L-SIG" | Correct it |  |  |  | COEX
254 | Hart, Brian | Cisco Systems | 17.2.2 | 66 | 18 | TR | 17.2.2 | 66 | 18 | TR | The "INDICATED_*" names are not very descriptive | Change, e.g. to NONHT_PPDU_* or similar |  |  |  | COEX
748 | Kneckt, Jarkko | Nokia Corporation | 17.2.2 | 66 | 27 | ER | 17.2.2 | 66 | 27 | ER | Section numbers appear to be incorrect. Change 'Insert sections 17.2.2.14 and 17.2.2.15 following 17.2.2.13 as follows:' to | Insert sections 17.2.2.5 and 17.2.2.6 following 17.2.2.4 as follows: |  |  |  | Ed
1087 | Seok, Yongho | LG Electronics | 17.2.2 | 66 | 27 | ER | 17.2.2 | 66 | 27 | ER | wrong section numbers: "Insert sections 17.2.2.14 and 17.2.2.15 following 17.2.2.13 as follows" | Change the sentence to "Insert sections 17.2.2.5 and 17.2.2.6 following 17.2.2.4 as follows" |  |  |  | Ed
1388 | Ecclesine, Peter | Cisco Systems | 17.2.2.13 | 66 | 27 | ER | 17.2.2.13 | 66 | 27 | ER | Editing instruction should say to insert whatever are the correct numbers, but REVmb D5.0 ends at 17.2.2.5 | per comment |  |  |  | Ed
120 | Au, Edward (Kwok Shum) | Huawei Technologies | 17.2.2 | 66 | 29 | ER | 17.2.2 | 66 | 29 | ER | Typo. | Change "17.2.2.13" into "17.2.2.14". |  |  |  | Ed
749 | Kneckt, Jarkko | Nokia Corporation | 17.2.2.13 | 66 | 29 | ER | 17.2.2.13 | 66 | 30 | ER | § 17.2.2.13 appears to be incorrect | § 17.2.2.4 |  |  | Yes | Ed
255 | Hart, Brian | Cisco Systems | 17.2.2 | 66 | 34 | TR | 17.2.2 | 66 | 34 | TR | "in the Service field" is redundant and not strictly correct - the scrambing sequence that happens to overlap the service field is modified, not bits in the service field itself | Delete "in the Service field" |  |  |  | COEX
1554 | Sun, Bo | ZTE Corporation | 17.2.2.13 | 66 | 34 | ER | 17.2.2.13 | 66 | 34 | ER | Grammar issue | Modify "Service Field" to "SERVICE Field" |  |  |  | Ed
256 | Hart, Brian | Cisco Systems | 17.2.2 | 66 | 38 | TR | 17.2.2.13 | 66 | 38 | TR | This note refers to MAC behaviors, so a reference would make the note more powerful. Ditto P66L51 | Insert reference |  |  | Yes | COEX
121 | Au, Edward (Kwok Shum) | Huawei Technologies | 17.2.2 | 66 | 41 | ER | 17.2.2.14 | 66 | 42 | ER | Typo. | Change "17.2.2.14" into "17.2.2.15". |  |  | Yes | Ed
750 | Kneckt, Jarkko | Nokia Corporation | 17.2.2.14 | 66 | 41 | ER | 17.2.2.14 | 66 | 42 | ER | § 17.2.2.14 appears to be incorrect | § 17.2.2.6 |  |  | Yes | Ed
797 | Liu, Yong | Marvell | 17.2.2.14 | 66 | 47-48 | ER | 17.2.2.14 | 66 | 47-48 | ER | change "CH_BANDWIDTH" to "INDICATED_CH_BANDWIDTH" | as comment |  |  |  | Ed
1389 | Ecclesine, Peter | Cisco Systems | 17.2.3.6 | 67 | 20 | ER | 17.2.3.6 | 67 | 20 | ER | Missing editing instruction to insert 17.2.3.6 and 17.2.3.7 | per comment |  |  |  | Ed
257 | Hart, Brian | Cisco Systems | 17.3.2.1 | 67 | 60 | TR | 17.3.2.1 | 67 | 60 | TR | "Nonzero integer" is more restrictive than necessary - only the first 7 bits of the scrambling sequence need to be non-zero, and less restriction creates more entropy | Relax the non-zero requirement |  |  |  | COEX
258 | Hart, Brian | Cisco Systems | 17.3.5.4 | 68 | 27 | ER | 17.3.5.4 | 68 | 27 | ER | New text should be underlined | As in comment |  |  |  | Ed
1209 | Stephens, Adrian | Intel Corporation | 17.3.5.4 | 68 | 27 | TR | 17.3.5.4 | 68 | 27 | TR | The table is only referenced for the case when INDICATED_CH_BANDWIDTH is present, so the first data row and column can be removed. I also recommend qualifying the title so as not to mislead. | Remove first data row and column. Add "when INDICATED_CH_BANDWIDTH is present" to title. |  |  |  | COEX
1390 | Ecclesine, Peter | Cisco Systems | 17.3.5.4 | 68 | 27 | ER | 17.3.5.4 | 68 | 27 | ER | Dashed list should be underscored | per comment |  |  |  | Ed
1609 | Zhu, Chunhui | Samsung Electronics | 17.3.5 | 68 | 33 | ER | 17.3.5.4 | 68 | 33 | ER | The format for the title of the table is wrong. | use IEEE format for table title |  |  | Yes | Ed
191 | Erceg, Vinko | Broadcom Corporation | 17.3.5.4 | 68 | 40 | TR | 17.3.5.4 | 68 | 40 | TR | second column in the table has "-", not sure what that represents. | Please clarify. |  |  |  | COEX
662 | Kneckt, Jarkko | Nokia Corporation | 17.3.5.4 | 68 | 40 | TR | 17.3.5.4 | 68 | 40 | TR | The first 7 bits of scrambling sequence of the CTS message are missing CCA inidcation. The CTS transmitter is measuring CCA for the BSS bandwidth or for the whole 80 MHz or 160 MHz bandwidth that has been used. The CTS message may easily contain the whole available bandwidth and enable devices to get knowledge of the of the CCA at hte CTS transmitter. If multiple RTS CTS transmissions are used, the CCA of hte CTS transmitter enables to query channel at the CTS transmitter side and the second RTS CTS may take the available channels into use. | Add CCA of the CTS transmitter to CTS frame. The CCA may use B3 and B4 of the CTS frame. The decoding should be the same as in B5 and B6. |  |  |  | COEX
563 | Kim, Youhan | Atheros Communications, Inc. | 17.3.5.4 | 68 | 44 | TR | 17.3.5.4 | 68 | 44 | TR | NON_HT_CBW80+80 is missing. | Change "11 (NON_HT_CBW160)" to "11 (NON_HT_CBW160/NON_HT_CBW80+80)" |  |  |  | COEX
259 | Hart, Brian | Cisco Systems | 17.3.5.4 | 69 | 1 | TR | 17.3.5.4 | 69 | 1 | TR | "CH_BW" name is not aligned with text | Align. |  |  |  | COEX
72 | Asai, Yusuke | NTT | 22. Very High Throughput (VHT) PHY specification | 70 | 1 | ER | 22 | 70 | 1 | ER | The sentence, "Insert the following clause (Clause 22) after Clause 21:" should be inserted just before "22. Very High Throughput (VHT) PHY specification". | As in comment. (It may be "after Clause 20:" because REVmbD4.01 does not include Clause 21.) |  |  | Yes | Ed
73 | Asai, Yusuke | NTT | 22.1.1 Introduction to the VHT PHY | 70 | 19 | ER | 22.1.1 | 70 | 19 | ER | "for multi-user (MU) transmission" should be revised to "for a multi-user (MU) transmission". | As in comment. |  |  | Yes | Ed
1088 | Seok, Yongho | LG Electronics | 22.1.1 | 70 | 19 | ER | 22.1.1 | 70 | 19 | ER | it is better to describe more clearly about the maximum number of users and the maximum number of streams per user supported in VHT. | Change 'In the case of a MU transmission, the number of users is limited to four and the number of streams per user is limited to four' to 'In the case of a MU transmission, the number of users is up to four and the maximum number of streams per user is up to four' |  |  |  | Ed
1427 | Kang, Byeongwoo | LG electronics | 22.1.1 | 70 | 19 | ER | 22.1.1 | 70 | 19 | ER | may lead misunderstanding on the maximum number of users and the maximum number of streams per user supported in VHT. | Add 'up to' in the discriptions: that is, 'In the case of a MU transmission, the number of users is up to four and the maximum number of streams per user is up to four' |  |  |  | Ed
260 | Hart, Brian | Cisco Systems | 22.1.1 | 70 | 22 | ER | 22.1.1 | 70 | 22 | ER | For clarity and to contrast with the remainder of the sentence, channel -> contiguous channel | As in comment |  |  |  | Ed
261 | Hart, Brian | Cisco Systems | 22.1.1 | 70 | 23 | ER | 22.1.1 | 70 | 23 | ER | After "as well as" reads badly. Seems to need an article - but which? Also, writing "as well as support for" might be clearer | Try "20, 40, 80 and 160 contiguous asnd 80+80 non-contiguous channel widths" |  |  |  | Ed
262 | Hart, Brian | Cisco Systems | 22.1.1 | 70 | 27 | ER | 22.1.1 | 70 | 27 | ER | "or 256QAM" yet "and 160 MHz" above | and 256QAM |  |  |  | Ed
816 | Perahia, Eldad | Intel Corporation | 22.1.1 | 70 | 27 | ER | 22.1.1 | 70 | 27 | ER | change Modulation wording to make it clear that 256 QAM is a new feature | Change "(16-QAM), 64-QAM, additionally, VHT PHY extended the modulation set to support 256-QAM" |  |  |  | Ed
868 | Pillai, Krishna | Broadcom | 22.1.1 | 70 | 34 | TR | 22.1.1 | 70 | 34 | TR | When specifying that VHT STA shall support "MCSs 0 through 7 in all supported channel widths" - its not clear about the number of spatial streams | Change to "single stream (transmit or recive) for MCSs 0 through 7 in all supported channel widths" |  |  |  | PHY
74 | Asai, Yusuke | NTT | 22.1.1 Introduction to the VHT PHY | 70 | 38 | TR | 22.1.1 | 70 | 38 | TR | "2 or more streams" should be changed to "2 or more spatial streams." | As in comment. |  |  | Yes | PHY
75 | Asai, Yusuke | NTT | 22.2.2 TXVECTOR and RXVECTOR parameters | 72-75 |  | ER | 22.2.2 | 71 | 9 | ER | There are many erroneous cells in the table 22-1 and should be corrected as Table 22-1 in 10/1361r3. | As in comment. |  |  | Yes | Ed
197 | Erceg, Vinko | Broadcom Corporation | 2.22.2 | 72 | 1 | TR | 2.22.2 | 72 | 1 | TR | This whole table needs to be verified. There may be errors and unfinished sentences. | As in comment | Some of the text is not visible due to truncation in word to frame conversion. First editorial revision will reveal missing text. Review again once visible. |  |  | PHY
264 | Hart, Brian | Cisco Systems | 22.2.2 | 72 | 15 | ER | 22.2.2 | 72 | 15 | ER | 17(Orth | 17 (Orth |  |  |  | Ed
235 | Grandhi, Sudheer | InterDigital | 22.2.2 | 72 | 18 | ER | 22.2.2 | 72 | 18 | ER | In Table 22-1--TXVECTOR and RXVECTOR parameters, the description in "Value" column of the first field " FORMAT" is incomplete. | Complete the description in "Value" column of the first field in Table 22-1--TXVECTOR and RXVECTOR parameters. |  |  |  | Ed
265 | Hart, Brian | Cisco Systems | 22.2.2 | 72 | 18 | ER | 22.2.2 | 72 | 18 | ER | Impossible to review this table in any detail due to truncated entries. (Including LHS column - see e.g. RCPI) | Suggest a revised version of this table is prepared for separate review |  |  |  | Ed
1089 | Seok, Yongho | LG Electronics | 22.2.2 | 72 | 18 | ER | 22.2.2 | 72 | 18 | ER | One sentence ends as 'In this case, the' | Complete the sentence. |  |  |  | Ed
1210 | Stephens, Adrian | Intel Corporation | 22.2.2 | 72 | 18 | TR | 22.2.2 | 72 | 18 | TR | The value cell appears to be truncated | untruncate. | See #197 |  |  | PHY
1428 | Kang, Byeongwoo | LG electronics | 22.2.2 | 72 | 18 | ER | 22.2.2 | 72 | 18 | ER | One sentence ends in the middle; 'In this case, the' | Complete the sentence. |  |  |  | Ed
1610 | Zhu, Chunhui | Samsung Electronics | 22.2.2 | 72 | 18 | ER | 22.2.2 | 72 | 18 | ER | The sentence is not finished for the value of the "Format"parameter. | revise accordingly |  |  |  | Ed
564 | Kim, Youhan | Atheros Communications, Inc. | 22.2.2 | 72 | 19 | ER | 22.2.2 | 72 | 19 | ER | Missing sentences compared to 10/1361r3 under Value. | Change the last sentence under Value to "In this case, the modulation is determined by the NON_HT_MODULATION parameter. HT_MF indicated HT-mixed format. HT_GF indicates HT-greenfield format. VHT indicates VHT format." |  |  |  | Ed
266 | Hart, Brian | Cisco Systems | 22.2.2 | 72 | 23 | TR | 22.2.2 | 72 | 23 | TR | "NON_HT_DUP_OFDM" is only used in this table | Probably another term is used elsewhere - update table | Need an expansion of the definition of NON_HT_DUP_OFDM from HT PHY |  |  | PHY
565 | Kim, Youhan | Atheros Communications, Inc. | 22.2.2 | 72 | 26 | TR | 22.2.2 | 72 | 26 | TR | NON_HT_MODULATION should not be present in TXVECTOR or RXVECTOR when FORMAT is not NON_HT. | Indicate 'N' under both TXVECTOR and RXVECTOR. | As suggested |  |  | PHY
267 | Hart, Brian | Cisco Systems | 22.2.2 | 72 | 34 | TR | 22.2.2 | 72 | 34 | TR | 1 to 4095, but with VHT-STF, VHT-LTFs, SIGB, 1 is not an allowed value | Determine the true min value and insert |  |  |  | PHY
195 | Erceg, Vinko | Broadcom Corporation | 2.22.2 | 72 | 40 | TR | 2.22.2 | 72 | 40 | TR | Why is L_length not present for VHT format? Also for L_datarate | Please verify |  |  |  | PHY
268 | Hart, Brian | Cisco Systems | 22.2.2 | 72 | 42 | ER | 22.2.2 | 72 | 42 | ER | in Mbps | in units of Mbps. Also rate => data rate |  |  |  | Ed
269 | Hart, Brian | Cisco Systems | 22.2.2 | 72 | 42 | ER | 22.2.2 | 72 | 42 | ER | rate => data rate (vs code rate etc) | As in comment |  |  |  | Ed
271 | Hart, Brian | Cisco Systems | 22.2.2 | 72 | 44 | TR | 22.2.2 | 72 | 44 | TR | TXVECTOR and RXVECTOR are missing Y/N in this row and the next 2 rows | Insert |  |  |  | PHY
566 | Kim, Youhan | Atheros Communications, Inc. | 22.2.2 | 72 | 46 | ER | 22.2.2 | 72 | 46 | ER | Missing sentences compared to 10/1361r3 under Value. | Add the following to the Value: "6, 9, 12, 18, 24, 36, 48, and 54 OFDM: 6, 9, 12, 18, 24, 36, 48, and 54" |  |  |  | Ed
567 | Kim, Youhan | Atheros Communications, Inc. | 22.2.2 | 72 | 46 | TR | 22.2.2 | 72 | 46 | TR | L_DATARATE should be present in both TXVECTOR and RXVECTOR if the FORMAT is NON_HT or HT_MF. L_DATARATE should not be present in TXVECTOR or RXVECTOR if the FORMAT is HT_GF or VHT. | Indicate 'Y' under both TXVECTOR and RXVECTOR if the FORMAT is NON_HT or HT_MF. Indicate 'N' under both TXVECTOR and RXVECTOR if the FORMAT is HT_GF or VHT. |  |  |  | PHY
1090 | Seok, Yongho | LG Electronics | 22.2.2 | 72 | 46 | ER | 22.2.2 | 72 | 46 | ER | Values are not shown. | Complete the table. |  |  |  | Ed
1211 | Stephens, Adrian | Intel Corporation | 22.2.2 | 72 | 46 | TR | 22.2.2 | 72 | 46 | TR | The value cell appears to be truncated | untruncate. | See #197 |  |  | PHY
1429 | Kang, Byeongwoo | LG electronics | 22.2.2 | 72 | 46 | ER | 22.2.2 | 72 | 46 | ER | No values. | Complete the table. |  |  |  | Ed
1611 | Zhu, Chunhui | Samsung Electronics | 22.2.2 | 72 | 46 | ER | 22.2.2 | 72 | 46 | ER | It seems something is missing here in the value column | check and revise |  |  |  | Ed
270 | Hart, Brian | Cisco Systems | 22.2.2 | 72 | 49 | ER | 22.2.2 | 72 | 49 | ER | "Data rate value that is in the L-SIG" is misleading - an encoding of the data rate is placed in the L-SIG | "data rate value that determines the RATE field of the L-SIG" |  |  |  | Ed
272 | Hart, Brian | Cisco Systems | 22.2.2 | 72 | 58 | TR | 22.2.2 | 72 | 58 | TR | "HT_MF or VHT" but 9.13.5.4 only refers to HT_MM - either that needs updating with VHT or we don't need VHT here | As in comment |  |  |  | PHY
192 | Erceg, Vinko | Broadcom Corporation | 2.22.2 | 72 | 113-19 | TR | 2.22.2 | 72 | 113-19 | TR | Sentence in the third column is not finished. | Please finish the sentence. | See #197 |  |  | PHY
817 | Perahia, Eldad | Intel Corporation | 22.2.2 | 72 | 13-18 | ER | 22.2.2 | 72 | 13-18 | ER | The cell is not complete ( Value entry) | Add remaining text |  |  |  | Ed
818 | Perahia, Eldad | Intel Corporation | 22.2.2 | 72 | 42-46 | ER | 22.2.2 | 72 | 42-46 | ER | The cell is not complete ( Value entry) | Add remaining text |  |  |  | Ed
274 | Hart, Brian | Cisco Systems | 22.2.2 | 73 | 1 | TR | 22.2.2 | 73 | 1 | TR | Although the spec has always used "null bits" in this context, "null bits" has never been defined. | "7 zero bits and 9 bits reserved as zeros". Ditto P73L8 |  |  |  | PHY
967 | Santosh Abraham, Simone Merlin | Qualcomm Inc. | 22.2.2 | 73 | 1 | TR | 22.2.2 | 73 | 1 | TR | Description should be updated according to the usage of the scrambling seed for the BW indication |  |  |  |  | PHY
273 | Hart, Brian | Cisco Systems | 22.2.2 | 73 | 5 | TR | 22.2.2 | 73 | 5 | TR | "OFDM" or "OFDM or NON_HT_DUP_OFDM (term may need updating)" | As in comment | See #266 |  |  | PHY
194 | Erceg, Vinko | Broadcom Corporation | 2.22.2 | 73 | 11 | TR | 2.22.2 | 73 | 11 | TR | For Service, when format is VHT, why is it "not present" | Please verify |  |  |  | PHY
819 | Perahia, Eldad | Intel Corporation | 22.2.2 | 73 | 11 | ER | 22.2.2 | 73 | 11 | ER | Service field in VHT is listed as "not Present" Is this correct? |  |  |  |  | Ed
1555 | Sun, Bo | ZTE Corporation | 22.2.2 | 73 | 11 | TR | 22.2.2 | 73 | 11 | TR | In table 22-1 SERVICE parameter is not present when format is VHT. While it should be the same description as that of HT format. | In VHT raw, add "Scrambler initialization, 7 null bits + 9 reserved null bits" |  |  |  | PHY
275 | Hart, Brian | Cisco Systems | 22.2.2 | 73 | 14 | TR | 22.2.2 | 73 | 14 | TR | This needs an "otherwise" for VHT for TX, so it cannot be a pure reference to clause 20. Ditto Agg, ext, antenna set | As in comment |  |  |  | PHY
811 | Loc, Peter | IWT Inc. | 22.2.2 | 90 | 22-30 | TR | 22.2.2 | 73 | 22-30 | TR | TXVECTOR AGGREGATION should not be based on the corresponding entry of table 20-1. For FORMAT VHT, this is set to 1 always. | Change "See corresponding entry in Table 20-1" to "For VHT format, set to 1, for other formats, see corresponding entry in Table 20-1" |  |  | Yes | PHY
568 | Kim, Youhan | Atheros Communications, Inc. | 22.2.2 | 74 | 7 | ER | 22.2.2 | 74 | 7 | ER | Missing sentences compared to 10/1361r3 under Value. | Add the following to the Value: "vector matrices. CSI_MATRICES indicates that CHAN_MAT is a set of channel state matrices." |  |  |  | Ed
1091 | Seok, Yongho | LG Electronics | 22.2.2 | 74 | 7 | ER | 22.2.2 | 74 | 7 | ER | The sentence of 'CHAN_MAT' is not enough. | Complete the sentence. |  |  |  | Ed
1092 | Seok, Yongho | LG Electronics | 22.2.2 | 74 | 7 | ER | 22.2.2 | 74 | 7 | ER | In the row of 'FORMAT is HT_MF or HT_GF', 'CSI_MATRICES' is missing. | Add 'CSI_MATRICES' |  |  |  | Ed
1212 | Stephens, Adrian | Intel Corporation | 22.2.2 | 74 | 7 | TR | 22.2.2 | 74 | 7 | TR | The value cell appears to be truncated also at 76.06, 76.11, 76.16, 76.20, 76.28, 76.51 | untruncate. | See #197 |  |  | PHY
1430 | Kang, Byeongwoo | LG electronics | 22.2.2 | 74 | 7 | ER | 22.2.2 | 74 | 7 | ER | The sentence of 'CHAN_MAT' is not enough. | Complete the sentence. |  | 1091 |  | Ed
1431 | Kang, Byeongwoo | LG electronics | 22.2.2 | 74 | 7 | ER | 22.2.2 | 74 | 7 | ER | In the row of 'FORMAT is HT_MF or HT_GF', 'CSI_MATRICES' is missing. | Add 'CSI_MATRICES' |  | 1092 |  | Ed
276 | Hart, Brian | Cisco Systems | 22.2.2 | 74 | 17 | TR | 22.2.2 | 74 | 17 | TR | Seem to be missing the dual of this - i.e. "EXPANSION_MAT", "EXPASION_MAT_TYPE" | Add | See #197 |  |  | PHY
569 | Kim, Youhan | Atheros Communications, Inc. | 22.2.2 | 74 | 18 | ER | 22.2.2 | 74 | 18 | ER | Missing word compared to 10/1361r3 under Condition. | Add the following to the Condition: "CHAN_MAT_TYPE is COMPRESSED SV" |  |  |  | Ed
570 | Kim, Youhan | Atheros Communications, Inc. | 22.2.2 | 74 | 21 | ER | 22.2.2 | 74 | 21 | ER | Missing word compared to 10/1361r3 under Condition. | Add the following to the Condition: "NON_COMPRESSED_SV" |  |  |  | Ed
145 | Banerjea, Raja | Marvell Semiconductor | 22.2.2 | 74 | 26 | TR | 22.2.2 | 74 | 26 | TR | Define CHAN_MAT for VHT. | Add "Contains a set of compressed beamforming feedback matrices as defined in 22.3.12.2 ( Beamforming feedback matrix V) based on the channel measured during the training symbols of the received PPDU. The number of elements depends on the number of spatial streams and the number of transmit chains" |  |  |  | PHY
277 | Hart, Brian | Cisco Systems | 22.2.2 | 74 | 26 | TR | 22.2.2 | 74 | 26 | TR | There are 30 non-ANA TBDs that need to be rsolved before going to WG LB | Resolve TBDs |  |  |  | PHY
1612 | Zhu, Chunhui | Samsung Electronics | 22.2.2 | 74 | 26 | TR | 22.2.2 | 74 | 26 | TR | For the CHAN_MAT parameter: the condition column is incomplete (or has an extra "and" at the end) and the value column is TBD. | check and revise |  |  |  | PHY
571 | Kim, Youhan | Atheros Communications, Inc. | 22.2.2 | 74 | 27 | ER | 22.2.2 | 74 | 27 | ER | Missing word compared to 10/1361r3 under Condition. | Add the following to the Condition: "CHAN_MAT_TYPE is COMPRESSED_SV" |  |  |  | Ed
572 | Kim, Youhan | Atheros Communications, Inc. | 22.2.2 | 74 | 27 | TR | 22.2.2 | 74 | 27 | TR | Section 7.3.1.32 specifies that the compressed bamforming report field shall contain the beamforming feedback matrix V given in 20.3.12.2.5. Also, the delta SNR for each subcarrier is included in case of feedback for MU. | Change 'TBD' in Value to "Contains a set of compressed beamforming feedback matrices as defined in 20.3.12.2.5 (Compressed beamforming feedback matrix) based on the channel measured during the training symbols of the received PPDU." |  |  |  | PHY
573 | Kim, Youhan | Atheros Communications, Inc. | 22.2.2 | 74 | 28 | TR | 22.2.2 | 74 | 28 | TR | CHAN_MAT should not be present in TXVECTOR or RXVECTOR when Condition is 'Otherwise'. | Indicate 'N' under both TXVECTOR and RXVECTOR. |  |  |  | PHY
574 | Kim, Youhan | Atheros Communications, Inc. | 22.2.2 | 74 | 32 | ER | 22.2.2 | 74 | 32 | ER | Missing alphabets. | Change 'RC' under Parameter to 'RCPI' |  |  |  | Ed
1213 | Stephens, Adrian | Intel Corporation | 22.2.2 | 74 | 32 | TR | 22.2.2 | 74 | 32 | TR | Name of parameter truncated | untruncate. | See #197 |  |  | PHY
1214 | Stephens, Adrian | Intel Corporation | 22.2.2 | 74 | 34 | TR | 22.2.2 | 74 | 34 | TR | Condition truncated. Also at line 39 and 42. | untruncate. | See #197 |  |  | PHY
575 | Kim, Youhan | Atheros Communications, Inc. | 22.2.2 | 74 | 36 | ER | 22.2.2 | 74 | 36 | ER | Missing phrase compared to 10/1361r3 under Condition. | Add "CHAN_MAT_TYPE is CSI_MATRICES" to Condition. |  |  |  | Ed
576 | Kim, Youhan | Atheros Communications, Inc. | 22.2.2 | 74 | 39 | ER | 22.2.2 | 74 | 39 | ER | Missing phrase compared to 10/1361r3 under Condition. | Add "CHAN_MAT_TYPE is COMPRESSED_SV or NON_COMPRESSED_SV" to Condition. |  |  |  | Ed
146 | Banerjea, Raja | Marvell Semiconductor | 22.2.2 | 74 | 41 | TR | 22.2.2 | 74 | 41 | TR | Define SNR for VHT | Add "Is a measure of the received SNR per stream. SNR indications of 8 bits are supported. SNR shall be the sum of the decibel values of SNR per tone divided by the number of tones represented in each stream as described in 7.3.1.32 (VHT Compressed Beamforming Report field)" | As suggested |  |  | PHY
193 | Erceg, Vinko | Broadcom Corporation | 2.22.2 | 74 | 41 | TR | 2.22.2 | 74 | 41 | TR | Define TBDs in the table (few places) | As in comment |  |  |  | PHY
577 | Kim, Youhan | Atheros Communications, Inc. | 22.2.2 | 74 | 41 | ER | 22.2.2 | 74 | 41 | ER | Missing phrase compared to 10/1361r3 under Condition. | Add "CHAN_MAT_TYPE is COMPRESSED_SV" to Condition. |  |  |  | Ed
578 | Kim, Youhan | Atheros Communications, Inc. | 22.2.2 | 74 | 41 | TR | 22.2.2 | 74 | 41 | TR | Per stream SNR is defined in 7.3.1.32 | Change "TBD" in Value to "Is a measure of the received SNR per stream. SNR indication of 8 bits are supported. SNR shall be the sum of the decibel values of SNR per tone divided by the number of tones represented in each stream as described in 7.3.1.32 (VHT Compressed Beamforming Report field)." | See #146 |  |  | PHY
1613 | Zhu, Chunhui | Samsung Electronics | 22.2.2 | 74 | 41 | TR | 22.2.2 | 74 | 41 | TR | For the SNR parameter: the condition column is incomplete (or has an extra "and" at the end) and the value column is TBD. | check and revise | See #197 and #146 |  |  | PHY
1093 | Seok, Yongho | LG Electronics | 22.2.2 | 74 | 31~33 | ER | 22.2.2 | 74 | 31~33 | ER | The sentence of 'RCPI' is not enough. | Complete the table. |  |  |  | Ed
888 | Porat, Ron | Broadcom | 22.2.2 | 75 | 31 | ER | 22.2.2 | 75 | 31 | ER | “RSSI” entry is incomplete. |  |  |  |  | Ed
1614 | Zhu, Chunhui | Samsung Electronics | 22.2.2 | 75 | 33 | ER | 22.2.2 | 75 | 33 | ER | The value of the RSSI parameter is incomplete | check and revise |  |  |  | Ed
278 | Hart, Brian | Cisco Systems | 22.2.2 | 75 | 35 | TR | 22.2.2 | 75 | 35 | TR | For clarity, since VHT uses MCS in a difference sense than 11n, "MCS" => modulation and coding scheme and number of spatial streams | As in comment |  |  |  | PHY
147 | Banerjea, Raja | Marvell Semiconductor | 22.2.2 | 75 | 52 | TR | 22.2.2 | 75 | 52 | TR | Define REC_MCS | Add "Indicates the MCS that the STA’s receiver recommends" |  |  |  | PHY
579 | Kim, Youhan | Atheros Communications, Inc. | 22.2.2 | 75 | 52 | TR | 22.2.2 | 75 | 52 | TR | Recommended MCS is defined in 7.1.3.5a. | Change "TBD" in Value to "Indicates the MCS that the STA's receiver recommends." Also, indicate "N" under TXVECTOR and "O" under RXVECTOR. |  |  |  | PHY
1216 | Stephens, Adrian | Intel Corporation | 22.2.2 | 75 | 52 | TR | 22.2.2 | 75 | 52 | TR | There's a TBD | resolve it |  |  |  | PHY
1615 | Zhu, Chunhui | Samsung Electronics | 22.2.2 | 75 | 52 | ER | 22.2.2 | 75 | 52 | ER | The value of the REC_MCS parameter when the FORMAT is VHT is TBD | check and revise |  |  |  | Ed
1094 | Seok, Yongho | LG Electronics | 22.2.2 | 75 | 1~6 | ER | 22.2.2 | 75 | 1~6 | ER | The sentence of 'FORMAT is HT_MF or HT_GF' is not enough. | Complete the table. |  |  |  | Ed
1095 | Seok, Yongho | LG Electronics | 22.2.2 | 75 | 14~16 | ER | 22.2.2 | 75 | 14~16 | ER | The sentence of 'FORMAT is HT_MF, HT_GF or VHT' is not enough. | Complete the table. |  |  |  | Ed
1096 | Seok, Yongho | LG Electronics | 22.2.2 | 75 | 29~33 | ER | 22.2.2 | 75 | 29~33 | ER | The sentence of 'RSSI' is not enough. | Complete the table. |  |  |  | Ed
820 | Perahia, Eldad | Intel Corporation | 22.2.2 | 75 | 29-33 | ER | 22.2.2 | 75 | 29-33 | ER | The RSSI "value" Entry is not complete | Add remaining text |  |  |  | Ed
1097 | Seok, Yongho | LG Electronics | 22.2.2 | 75 | 35~39 | ER | 22.2.2 | 75 | 35~39 | ER | The sentence of 'FORMAT is HT_MF or HT_GF' is not enough. | Complete the table. |  |  |  | Ed
969 | Santosh Abraham, Simone Merlin | Qualcomm Inc. | 22.2.2 | 76 | 1 | TR | 22.2.2 | 76 | 1 | TR | First row: the enumerated types for CH_BANDWIDTH, in case of HT_MF or HT_GF seem incomplete; for the VHT it also seems incomplete; | fix enumerated types |  |  |  | PHY
869 | Pillai, Krishna | Broadcom | 22.2.2 | 76 | 5 | ER | 22.2.2 | 76 | 5 | ER | Enurmerated type not complete for CH_BANDWIDTH --> FORMAT is HT_MF or HT_GF --> Enumerated type : "HT_CBW20 for 20 MHz and 40 MHz upper and 40" | Complete the details after "HT_CBW20 for 20 MHz and 40 MHz upper and 40…" |  |  |  | Ed
1622 | Cheong, Minho | ETRI | 22.2.2 | 76 | 5 | ER | 22.2.2 | 76 | 5 | ER | sentence for enumerated type is incomplete | sentence needs to be complete |  |  |  | Ed
580 | Kim, Youhan | Atheros Communications, Inc. | 22.2.2 | 76 | 6 | ER | 22.2.2 | 76 | 6 | ER | Missing phrase compared to 10/1361r3 under Value | Add "MHz lower modes HT_CBW40 for 40 MHz" to Value. |  |  |  | Ed
196 | Erceg, Vinko | Broadcom Corporation | 2.22.2 | 76 | 10 | TR | 2.22.2 | 76 | 10 | TR | channel BW 80MHz and 160 MHz is not included | Please include 80MHz and 160MHz BW | See #197 |  |  | PHY
1623 | Cheong, Minho | ETRI | 22.2.2 | 76 | 10 | ER | 22.2.2 | 76 | 10 | ER | some are missing in the enumerated type (e.g. 80, 160) | some parts need to be included |  |  |  | Ed
581 | Kim, Youhan | Atheros Communications, Inc. | 22.2.2 | 76 | 11 | ER | 22.2.2 | 76 | 11 | ER | Missing phrase compared to 10/1361r3 under Value | Add "HT_CBW80 for 80 MHz HT_CBW160 for 160 MHz HT_CBW80+80 for 80+80 MHz" to Value. |  |  |  | Ed
279 | Hart, Brian | Cisco Systems | 22.2.2 | 76 | 13 | TR | 22.2.2 | 76 | 13 | TR | During VHT discussions, we realized that determining the ch bw of legacy ppdus is a harder problem, and so probably this needs a modifier for the received side i.e. "channel bandwidth as estimated by the receiver", rather than the absolute confidence impied here | As in comment |  |  |  | PHY
280 | Hart, Brian | Cisco Systems | 22.2.2 | 76 | 13 | TR | 22.2.2 | 76 | 13 | TR | BW is not a defined abbreviation, but is used widely. | Define BW as an abbreviation; but here, spelling it out in full would be preferred |  |  |  | PHY
1624 | Cheong, Minho | ETRI | 22.2.2 | 76 | 14 | ER | 22.2.2 | 76 | 14 | ER | sentence for enumerated type is incomplete | sentence needs to be complete |  |  |  | Ed
870 | Pillai, Krishna | Broadcom | 22.2.2 | 76 | 15 | ER | 22.2.2 | 76 | 15 | ER | Enurmerated type not complete for CH_BANDWIDTH -->FORMAT is NON_HT --> Enumerated type : "HNON_HT_CBW160 or NON_HT_CBW80+80 for" | Complete the details after "NON_HT_CBW80+80 for…. |  |  |  | Ed
582 | Kim, Youhan | Atheros Communications, Inc. | 22.2.2 | 76 | 16 | ER | 22.2.2 | 76 | 16 | ER | Missing phrase compared to 10/1361r3 under Value | Add "non-HT duplicate format NON_HT_CBW20 for all other non-HT formats" to Value. |  |  |  | Ed
236 | Grandhi, Sudheer | InterDigital | 22.2.2 | 76 | 18 | ER | 22.2.2 | 76 | 18 | ER | The parameters in Table 22-1--TXVECTOR and RXVECTOR parameters "INDICATED_DYN_BAN" and "INDICATED_CH_BAND" do not match the parameters INDICATED_DYN_BANDWIDTH and INDICATED_CH_BANDWIDTH respectively in Section 9.2.0b.6a VHT RTS procedure. | Change the parameters "INDICATED_DYN_BAN" and "INDICATED_CH_BAND" in Table 22-1--TXVECTOR and RXVECTOR parameters to INDICATED_DYN_BANDWIDTH and INDICATED_CH_BANDWIDTH respectively. |  |  |  | Ed
1798 | Patil, Sandhya | Samsung | 22.2.1 Introduction | 76 | 18 | TR | 22.2.1 Introduction | 76 | 18 | TR | INDICATED_DYN_BANDWIDTH is enumerated type | INDICATED_DYN_BANDWIDTH is either dynamic or static. A booloean with true or false value is more meaning ful |  |  |  | PHY
583 | Kim, Youhan | Atheros Communications, Inc. | 22.2.2 | 76 | 20 | ER | 22.2.2 | 76 | 20 | ER | Missing alphabets compared to 10/1361r3 under Parameter | Add "DWIDTH" to parameter. |  |  |  | Ed
584 | Kim, Youhan | Atheros Communications, Inc. | 22.2.2 | 76 | 20 | ER | 22.2.2 | 76 | 20 | ER | Missing phrase compared to 10/1361r3 under Value | Add "Static if the transmitter is capable of Static bandwidth operation Dynamic if the transmitter is capable of Dynamic bandwidth operation" to Value. |  |  |  | Ed
1625 | Cheong, Minho | ETRI | 22.2.2 | 76 | 20 | ER | 22.2.2 | 76 | 20 | ER | enumerated type is missing | enumerated type needs to be filled |  |  |  | Ed
968 | Santosh Abraham, Simone Merlin | Qualcomm Inc. | 22.2.2 | 76 | 26 | TR | 22.2.2 | 76 | 26 | TR | The enumerated types for the case FORMAT is NON_HT are missing | add enumerated types |  |  |  | PHY
585 | Kim, Youhan | Atheros Communications, Inc. | 22.2.2 | 76 | 27 | ER | 22.2.2 | 76 | 27 | ER | Missing alphabets compared to 10/1361r3 under Parameter | Add "WIDTH" to parameter. |  |  |  | Ed
586 | Kim, Youhan | Atheros Communications, Inc. | 22.2.2 | 76 | 29 | ER | 22.2.2 | 76 | 29 | ER | Missing phrase compared to 10/1361r3 under Value | Add "NON_HT_CBW20, NON_HT_CBW40, NON_HT_CBW80, NON_HT_CBW160" to Value. |  |  |  | Ed
587 | Kim, Youhan | Atheros Communications, Inc. | 22.2.2 | 76 | 29 | TR | 22.2.2 | 76 | 29 | TR | NON_HT_CBW80+80 is missing. | Change "NON_HT_CBW160" to "NON_HT_CBW160/NON_HT_CBW80+80" |  |  |  | PHY
1626 | Cheong, Minho | ETRI | 22.2.2 | 76 | 29 | ER | 22.2.2 | 76 | 29 | ER | enumerated type is missing | enumerated type needs to be filled |  |  |  | Ed
148 | Banerjea, Raja | Marvell Semiconductor | 22.2.2 | 76 | 35 | TR | 22.2.2 | 76 | 35 | TR | Define CH_OFFSET |  |  |  |  | PHY
281 | Hart, Brian | Cisco Systems | 22.2.2 | 76 | 35 | TR | 22.2.2 | 76 | 35 | TR | CH_OFFSET/VHT is missing an otherwise | Make it all a TBD? |  |  |  | PHY
588 | Kim, Youhan | Atheros Communications, Inc. | 22.2.2 | 76 | 35 | TR | 22.2.2 | 76 | 35 | TR | CH_OFFSET is currently TBD. Note that given the BW of the BSS, location of the Primary 20 MHz and the BW of the packet (CH_BANDWIDTH), the portion of the channel used for transmission is clearly defined (Primary20, Primary40, Primary80 or the entire 160/80+80 MHz channel). Thus, CH_OFFSET is not required and is redundant. | Delete the CH_OFFSET row from Table 22-1. |  |  |  | PHY
1217 | Stephens, Adrian | Intel Corporation | 22.2.2 | 76 | 47 | ER | 22.2.2 | 76 | 47 | ER | Numeric value with commas. Ditto 76.57 | replace commas with spaces |  |  |  | Ed
282 | Hart, Brian | Cisco Systems | 22.2.2 | 76 | 49 | ER | 22.2.2 | 76 | 49 | ER | "useful data" is somewhat casual usage | Omit or find a better name |  |  |  | Ed
283 | Hart, Brian | Cisco Systems | 22.2.2 | 76 | 51 | TR | 22.2.2 | 76 | 51 | TR | "excluding the padding" - seems to be ambiguous - PHY padding or zero-length A-MPDU subframe? | Be specific - e.g. A-MPDU padding octets |  |  |  | PHY
589 | Kim, Youhan | Atheros Communications, Inc. | 22.2.2 | 76 | 51 | ER | 22.2.2 | 76 | 51 | ER | Missing sentences compared to 10/1361r3 under Value. | Copy the Value portion from 10/1361r3 |  |  |  | Ed
871 | Pillai, Krishna | Broadcom | 22.2.2 | 76 | 51 | ER | 22.2.2 | 76 | 51 | ER | Incomplete sentence : LENGTH->FORMAT is VHT : --> "….last octet of the last non-zero length A-MPDU subframe but excluding the padding (if" | Fill in the details after (if… |  |  |  | Ed
1498 | RISON, Mark | CSR | 22.2.2 | 76 | 51 | ER | 22.2.2 | 76 | 51 | ER | Cell is too small so text has been truncated. | Ensure all table cells are set to auto-fit. |  |  |  | Ed
1556 | Sun, Bo | ZTE Corporation | 22.2.2 | 76 | 52 | ER | 22.2.2 | 76 | 52 | ER | The description of the parameter "LENGTH" in format VHT is not completed with end of (if. | complete it with" (if present) in the last subframe. |  |  |  | Ed
1616 | Zhu, Chunhui | Samsung Electronics | 22.2.2 | 76 | 1-64 | ER | 22.2.2 | 76 | 1-64 | ER | Many values on this page seem incomplete; they are not shown well in the table. One of the values is TBD | check and revise |  |  |  | Ed
821 | Perahia, Eldad | Intel Corporation | 22.2.2 | 76 | 1-6 | ER | 22.2.2 | 76 | 1-6 | ER | the Value entry for CH_BANDWIDTH under "FORMAT is HT_MF or HT_GF" is not complete | Add remaining text |  |  |  | Ed
1098 | Seok, Yongho | LG Electronics | 22.2.2 | 76 | 1~6 | ER | 22.2.2 | 76 | 1~6 | ER | The sentence of 'FORMAT is HT_MF or HT_GF' is not enough. | Complete the table. |  |  |  | Ed
1100 | Seok, Yongho | LG Electronics | 22.2.2 | 76 | 13~16 | ER | 22.2.2 | 76 | 13~16 | ER | The sentence of 'FORMAT is NON_HT' is not enough. | Complete the table. |  |  |  | Ed
822 | Perahia, Eldad | Intel Corporation | 22.2.2 | 76 | 13-16 | ER | 22.2.2 | 76 | 13-16 | ER | the Value entry for CH_BANDWIDTH under "FORMAT is NON_HT" is not complete | Add remaining text |  |  |  | Ed
1101 | Seok, Yongho | LG Electronics | 22.2.2 | 76 | 17~20 | ER | 22.2.2 | 76 | 17~20 | ER | The sentence of 'FORMAT is NON_HT' is not enough. | Complete the table. |  |  |  | Ed
823 | Perahia, Eldad | Intel Corporation | 22.2.2 | 76 | 17-20 | ER | 22.2.2 | 76 | 17-20 | ER | the Value entry for INDICATED_DYN_BAN under "FORMAT is NON_HT" is not complete | Add remaining text |  |  |  | Ed
1102 | Seok, Yongho | LG Electronics | 22.2.2 | 76 | 26~29 | ER | 22.2.2 | 76 | 26~29 | ER | The sentence of 'FORMAT is NON_HT' is not enough. | Complete the table. |  |  |  | Ed
824 | Perahia, Eldad | Intel Corporation | 22.2.2 | 76 | 26-29 | ER | 22.2.2 | 76 | 26-29 | ER | the Value entry for INDICATED_CH_BAN under "FORMAT is NON_HT" is not complete | Add remaining text |  |  |  | Ed
825 | Perahia, Eldad | Intel Corporation | 22.2.2 | 76 | 47-51 | ER | 22.2.2 | 76 | 47-51 | ER | the Value entry for LENGTH under "FORMAT is VHT" is not complete | Add remaining text |  |  |  | Ed
1099 | Seok, Yongho | LG Electronics | 22.2.2 | 76 | 7~11 | ER | 22.2.2 | 76 | 7~11 | ER | The sentence of 'FORMAT is VHT' is not enough. | Complete the table. |  |  |  | Ed
284 | Hart, Brian | Cisco Systems | 22.2.2 | 77 | 1 | TR | 22.2.2 | 77 | 1 | TR | User indexing is confusing, and probably would benefit from the concept of a null user. For instance, user indices are 0-3, USER_NUM is another "index" (see P77L59) that seems to run 1…NUM_USERS. (NUM_USERS != USER_NUM is an error-prone distinction) | a) All MU parameters in this table should be length-4, indexed by USER_INDEX. Discard USER_NUM. Parameters for null users (0 STS) should be reserved. NUM_USERS should be the sum of non-null users. Or, b) Rename USER_INDEX to USER_SIGA_INDEX, and update the SIGA descriptions accordingly. Rename USER_NUM to USER_VECTOR_INDEX. Also, relate Nu to NUM_USERS, perhaps at Table 22-5 |  |  |  | PHY
290 | Hart, Brian | Cisco Systems | 22.2.2 | 77 | 1 | TR | 22.2.2 | 77 | 1 | TR | No reason why USER_INDEX should not be reported on RX | Change N -> O |  |  |  | PHY
285 | Hart, Brian | Cisco Systems | 22.2.2 | 77 | 17 | TR | 22.2.2 | 77 | 17 | TR | Range of groupID is missing | Add 0 - 63 |  |  |  | PHY
286 | Hart, Brian | Cisco Systems | 22.2.2 | 77 | 26 | TR | 22.2.2 | 77 | 26 | TR | These partial AID rules are oversimplified | Update and/or add reference to relevant MAC section |  |  |  | PHY
287 | Hart, Brian | Cisco Systems | 22.2.2 | 77 | 38 | ER | 22.2.2 | 77 | 38 | ER | rage | range |  |  |  | Ed
288 | Hart, Brian | Cisco Systems | 22.2.2 | 77 | 48 | ER | 22.2.2 | 77 | 48 | ER | indicates AP | indicates that the AP |  |  |  | Ed
289 | Hart, Brian | Cisco Systems | 22.2.2 | 77 | 48 | TR | 22.2.2 | 77 | 48 | TR | What if the STA is not an AP? | Define |  |  |  | PHY
970 | Santosh Abraham, Simone Merlin | Qualcomm Inc. | 22.2.2 | 77 | 49 | TR | 22.2.2 | 77 | 49 | TR | the name of the parameter TXO P_PS is not consistent with the one used in 11.2.1.4a (TXOP_PS_NOT_ALLOWED) | use TXOP_PS_NOT_ALLOWED |  |  |  | PHY
590 | Kim, Youhan | Atheros Communications, Inc. | 22.2.2 | 77 | 52 | TR | 22.2.2 | 77 | 52 | TR | In case of MU feedback, delta SNR per tone also needs to be sent from PHY to MAC. | Add a new row with Parameter = "DELTA_SNR". If Condition = "FORMAT is VHT", then Value = "If receiving a beamforming feedback frame in which the Feedback Type subfield in the VHT MIMO Control field is set to MU, contains a set of delta SNR for each space-time stream for a subset of the subcarriers as defined in 7.3.1.33 (MU Exclusive Beamforming Report field). Not present otherwise.", TXVECTOR = "N", RXVECTOR = "O". If Condition = "Otherwise", Value = "Not present", TXVECTOR = "N", RXVECTOR = "N". |  |  |  | PHY
591 | Kim, Youhan | Atheros Communications, Inc. | 22.2.2 | 77 | 52 | TR | 22.2.2 | 77 | 52 | TR | In case of SU transmissions, the TX needs to set the 'Beamformed' bit in VHT-SIG-A. Also, 22.3.4.4 refers to such parameters in the TXVECTOR, which is currently not defined. | Add a new row with Parameter = "Beamformed". If Condition = "FORMAT is VHT and NUM_USERS set to 1", then Value = "Set to 1 if a beamforming steering matrix is applied. Set to 0 otherwise.", TXVECTOR = "Y", RXVECTOR = "O". If Condition = "Otherwise", Value = "Not present", TXVECTOR = "N", RXVECTOR = "N". |  |  |  | PHY
1103 | Seok, Yongho | LG Electronics | 22.2.2 | 77 | 47~51 | ER | 22.2.2 | 77 | 47~51 | ER | The sentence of 'FORMAT is VHT' is not enough. | Complete the table. |  |  |  | Ed
557 | Hsieh, Jing-Rong | HTC Corp. | 22.2.2 | 77 | 47-51 | ER | 22.2.2 | 77 | 47-51 | ER | To be consistent with what mentioned in line 19, page 61, change the parameter name from "TXOP_PS" to "TXOP_PS_NOT_ALLOWED." Also, it is suggested to use the term "Doze state" instead of "doze mode." | TXOP_PS_NOT_ALLOWED. 0 indicates AP allows non-AP VHT STAs to enter Doze state during a TXOP. |  |  |  | Ed
1104 | Seok, Yongho | LG Electronics | 22.2.3 | 78 | 4 | TR | 22.2.3 | 78 | 4 | TR | TBD | Fill descriptions. |  |  |  | PHY
1617 | Zhu, Chunhui | Samsung Electronics | 22.2.3 | 78 | 4 | TR | 22.2.3 | 78 | 4 | TR | content of the whole section is TBD | fill in the missing content |  |  |  | PHY
149 | Banerjea, Raja | Marvell Semiconductor | 22.2.3 | 78 | 5 | TR | 22.2.3 | 78 | 5 | TR | define the effect of CH_BANDWIDTH, CH_OFFSET… |  |  |  |  | PHY
1218 | Stephens, Adrian | Intel Corporation | 22.2.3 | 78 | 5 | TR | 22.2.3 | 78 | 5 | TR | There's a TBD | resolve it |  |  |  | PHY
1433 | Kang, Byeongwoo | LG electronics | 22.2.3 | 78 | 5 | ER | 22.2.3 | 78 | 5 | ER | TBD' is remained. | Fill 'TBD' |  |  |  | Ed
291 | Hart, Brian | Cisco Systems | 22.2.4 | 78 | 13 | TR | 22.2.4 | 78 | 13 | TR | Often a NON_HT_DUP packet is received by a clause 17 receiver. | Generalize receiver to include non ht dup on RX |  |  |  | PHY
1105 | Seok, Yongho | LG Electronics | 22.2.4 | 78 | 13 | ER | 22.2.4 | 78 | 13 | ER | Grammer: "Likewise the PHY-RXSTART.indication emitted when a NON_HT PPDU is received is defined in Clause 17, with mapping of RXVECTOR parameters as defined in Table 22-2" | Clarify the sentence. |  |  |  | Ed
292 | Hart, Brian | Cisco Systems | 22.2.4 | 78 | 14 | ER | 22.2.4 | 78 | 14 | ER | It would be helpful to include a reference to 11.3.11.11 so the TX of non-HT dup packets can be understood | As in comment |  |  |  | Ed
293 | Hart, Brian | Cisco Systems | 22.2.5 | 78 | 43 | ER | 22.2.5 | 78 | 43 | ER | I'd rewrite this para for clarity | When the FORMAT parameter is set to HT_MF or HT_GF in the TXVECTOR of a VHT PHY-TXSTART.request issued by the MAC, the parameters in the TXVECTOR are mapped directly to the TXVECTOR parameters of an HT PHY according to Table 22-2 and a HT PHY-TXSTART.request is issued to invoke the operations defined in Clause 20. Likewise, when an HT_MF or HT_GF PPDU is received and an HT PHY-RXSTART.indication is issued according to the operations defined in Clause 20 the parameters in the RXVECTOR of the HT PHY-RXSTART.indication are directly mapped to RXVECTOR parameters of a VHT PHY-RXSTART.indication according to Table 22-2 and a VHT PHY-RXSTART.indication is issued to the MAC. |  |  |  | Ed
295 | Hart, Brian | Cisco Systems | 22.3.2 | 79 | 8 | TR | 22.3.2 | 79 | 8 | TR | Atr this point, with current terminology, we are introducing elements rather than fields, so I suggest replacing "VHT-LTF … VHT-LTF" in the diagram by "VHT-LTFs", to harmonize with the table. | As in comment |  |  |  | PHY
977 | Seok, Yongho | LG Electronics | 22.3.2 | 79 | 10 | ER | 22.3.2 | 79 | 10 | ER | The caption of Figure 22-1 uses "--". Same mistakes in all figure's and Table's captions hereafter. | Change double dash to one long dash for the consistency. |  |  |  | Ed
1219 | Stephens, Adrian | Intel Corporation | 22.3.2 | 79 | 12 | TR | 22.3.2 | 79 | 12 | TR | We launch into block diagrams without giving any description of multi-user PPDU format. | Add "Single User" to figure 22-1. Add a new figure "... Multi User", which is a copy of Figure 22-1, but replicates the per-user fields (sig-b and data) visually stacked to indicate these are replicated per user. At 79.43 add a new para: "All fields up to and including the VHT-LTFs are common to all users. The VHT-SIG-B and Data fields are per user." |  |  |  | PHY
1569 | Zhao, Hui | Beijing University of Posts and Telecommunications | 22.3.2 | 79 | 14 | ER | 22.3.2 | 79 | 14 | ER | The spelling of Table 22-3's words is not unified | change "Non-HT Short Training field" into "Non-HT Short Training Field"; change "Non-HT Long Training field" into "Non-HT Long Training Field"; change "Non-HT SIGNAL field" into "Non-HT Signal Field"; change "VHT Long Training fields" into "VHT Long Training Fields"; change "The data field" into "The Data Field". |  |  |  | Ed
1106 | Seok, Yongho | LG Electronics | 22.3.2 | 79 | 19 | ER | 22.3.2 | 79 | 19 | ER | Non-HT' includes legacy and VHT. Hence, 'non-HT' is not proper. | Change 'Non-HT Short Training field' to ' Legacy Short Training field' |  |  |  | Ed
974 | Seok, Yongho | LG Electronics | 22.3.2 | 79 | 21 | ER | 22.3.2 | 79 | 21 | ER | Non-HT' includes legacy and VHT. Hence, 'non-HT' is not proper. | Change 'Non-HT Short Training field' to ' Legacy Long Training field' |  |  |  | Ed
975 | Seok, Yongho | LG Electronics | 22.3.2 | 79 | 24 | ER | 22.3.2 | 79 | 24 | ER | Non-HT' includes legacy and VHT. Hence, 'non-HT' is not proper. | Change 'Non-HT Short Training field' to ' Legacy SIGNAL field' |  |  |  | Ed
294 | Hart, Brian | Cisco Systems | 22.3.2 | 79 | 34 | ER | 22.3.2 | 79 | 34 | ER | Much confusion between fields and elements (and portions). From (22-3) and fig 22-1, a field is constructed from one IFFT (LSTF, LLTF, LSIG, SIGA1, SIGA2, VHTSTF, VHTLTF1, VTHLTF2, .., SIGB, Data OFDM symbol1, 2 ...) whereas an element can cross multiple IFFTs (SIGA, VHTLTFs, Data, as well as LSTF, LLTF ...). But in P91L44.5, it would be elements that have timing boundaries yet these timing boundaries are ascribed to fields not elements. And elsewhere elements are called portions. Need to resolve. If only elements/portions can span multiple IDFTs, then here the Data field this should be the "Data element/portion". BUT "field" is used many times when, with this terminology, "element" is meant. And I don't love "element" as a name due to confusion with MAC terminology. I'd prefer "field" = can span many IDFTs, "field-component" = one IDFT within a field (e.g. SIGA, VHT-LTF1, etc). Basically, pick a convention element/field or field/field-component and stick with it consistently. Search/replace on element/field/portion required. Also "data xxx" should be "Data xxx" (e.g. P82L24). | As in comment |  |  |  | Ed
826 | Perahia, Eldad | Intel Corporation | 22.3.2 | 79 | 35 | ER | 22.3.2 | 79 | 35 | ER | Under Data Entry (Description) the PSDU is incorrect | Change to: "The data field includes the PSDU (PHY Service Data Unit)" to :" The data field includes the PSDU (PLCP Service Data Unit)" |  |  |  | Ed
976 | Seok, Yongho | LG Electronics | 22.3.2 | 79 | 40 | ER | 22.3.2 | 79 | 40 | ER | One redundant 'in' is written; 'In non-HT, non-HT duplicate formats, and in HT formats' | Change 'In non-HT, non-HT duplicate formats, and in HT formats' to 'In non-HT, non-HT duplicate formats, and HT formats' |  |  |  | Ed
1434 | Kang, Byeongwoo | LG electronics | 22.3.2 | 79 | 40 | ER | 22.3.2 | 79 | 40 | ER | Grammer: Allign 'in' in the sentence; 'In non-HT, non-HT duplicate formats, and in HT formats' | Change 'In non-HT, non-HT duplicate formats, and in HT formats' to 'In non-HT, non-HT duplicate formats, and HT formats' |  |  |  | Ed
1802 | Liu, Jianhan | Mediatek | 22.3.2 | 79 | 40 | ER | 22.3.2 | 79 | 40 | ER | delete "in" | duplicate formats, and HT formats, these fields are not present |  |  |  | Ed
296 | Hart, Brian | Cisco Systems | 22.3.2 | 79 | 42 | TR | 22.3.2 | 79 | 42 | TR | frame = MPDU (e.g. 7.1.0a or 7.1.1); so I think PPDU is appropriate here, not "Frame". Issue is repeated 12 times in this clause - search/replace for instances of "Frame" and replace by PPDU (or packet?) (excepting 22.3.12.3 "Group ID Mgmt frame"). Also, "MU transmission" sounds like trying to find a term, when I suggest "MU PPDU" is the right term - search/replace also | As in comment |  |  |  | PHY
297 | Hart, Brian | Cisco Systems | 22.3.2 | 79 | 42 | TR | 22.3.2 | 79 | 42 | TR | Insert informative language that an NDP does not contain a Data element | As in comment |  |  |  | PHY
198 | Erceg, Vinko | Broadcom Corporation | 22.3.3 | 80-81 |  | TR | 22.3.3 | 79 | 45 | TR | In transmitter diagrams in some places instead of FEC encoder BCC encoder can be noted. | As in comment |  |  | Yes | PHY
298 | Hart, Brian | Cisco Systems | 22.3.3 | 79 | 47 | TR | 22.3.3 | 79 | 47 | TR | Confusing as written; should be more like "each element in a VHT PPDU can be generated …" | As in comment |  |  |  | PHY
1627 | Cheong, Minho | ETRI | 22.3.3 | 79 | 60 | TR | 22.3.3 | 79 | 60 | TR | segment parser is also applied to the contiguous 160MHz | "for non-contiguous transmission" needs to be changed into "for contiguous 160MHz and non-contiguous 80+80MHz transmission" |  |  |  | PHY
76 | Asai, Yusuke | NTT | 22.3.3 Transmitter block diagram | 79 | 62 | ER | 22.3.3 | 79 | 62 | ER | "Space time block encoder" should be revised to "Space time block code (STBC) encoder". | As in comment. |  |  | Yes | Ed
299 | Hart, Brian | Cisco Systems | 22.3.3 | 79 | 64 | TR | 22.3.3 | 79 | 64 | TR | IDFT is used inconsistently in different places to include pilot insertion (and duplication?) or not | Recommend IDFT excludes pilot insertion, and so add this explicitly as a step in this list and also in subsequent diagrams (e.g. blocks are renamed "pilot insertion, duplication and IDFT") |  |  |  | PHY
978 | Seok, Yongho | LG Electronics | 22.3.2 | 80 | 1 | ER | 22.3.3 | 80 | 1 | ER | CSD is cyclic shift diversity. | Change 'Cyclic shift (CSD) insertion' to 'Cyclic shift diversity (CSD) insertion' |  |  | Yes | Ed
1435 | Kang, Byeongwoo | LG electronics | 22.3.2 | 80 | 1 | ER | 22.3.3 | 80 | 1 | ER | CSD: cyclic shift diversity. | Change 'Cyclic shift (CSD) insertion' to 'Cyclic shift diversity (CSD) insertion' |  |  | Yes | Ed
1468 | Lee, Daewon | LG Electronics | 22.3.2 | 80 | 1 | ER | 22.3.3 | 80 | 1 | ER | acronym for CSD is cyclic shift diversity not cyclic shift. | Change 'Cyclic shift (CSD) insertion' to 'Cyclic shift diversity (CSD) insertion' |  |  | Yes | Ed
1546 | SOHN, ILLSOO | LG Electronics | 22.3.2 | 80 | 1 | ER | 22.3.3 | 80 | 1 | ER | The word "CSD" means "cyclic shift diversity" | Change the phrase to 'Cyclic shift diversity (CSD) insertion' |  |  | Yes | Ed
302 | Hart, Brian | Cisco Systems | 22.3.3 | 80 | 7 | TR | 22.3.3 | 80 | 7 | TR | Diagram for multiple segments for L-SIG and VHT-SIG-A and SIG-B is missing | Add (or constrain the figure labels) |  |  |  | PHY
300 | Hart, Brian | Cisco Systems | 22.3.3 | 80 | 14 | ER | 22.3.3 | 80 | 14 | ER | FEC encoder => BCC encoder (for consistency with fig 22-3) | As in comment |  |  |  | Ed
301 | Hart, Brian | Cisco Systems | 22.3.3 | 80 | 32 | TR | 22.3.3 | 80 | 32 | TR | In figs 22-2 - 22-7, and also in the numbered list preceding, there are two distinct kinds of CSD yet are labelled the same - suggest that these be explicitly distinguished (i.e. CSD per STS and CSD per TX antenna) | As in comment |  |  |  | PHY
303 | Hart, Brian | Cisco Systems | 22.3.3 | 80 | 35 | TR | 22.3.3 | 80 | 35 | TR | "Multiply by 1st column of Pu" would probably be better if given its own distinct name. Also; by P99, [P]u is the first u columns of P, so "first column of [P]u likely needs more clarification. | Replace and introduce |  |  |  | PHY
304 | Hart, Brian | Cisco Systems | 22.3.3 | 80 | 65 | TR | 22.3.3 | 80 | 65 | TR | Number of FEC encoders is missing an upper bound | Add |  |  |  | PHY
827 | Perahia, Eldad | Intel Corporation | 22.3.3 | 80 | 7-26 | ER | 22.3.3 | 80 | 7-26 | ER | In figure 22-2, for clarity and consistency, should keep the FEC encoder labeled as BCC Encoder as in Figure 22-3, since for the L-SIG and VHT-SIG-A only the BCC Encoder is possible. | Change "FEC Encoder" to "BCC Encoder" |  |  |  | Ed
828 | Perahia, Eldad | Intel Corporation | 22.3.3 | 80 | 45-62 | ER | 22.3.3 | 80 | 45-62 | ER | In figure 22-4, Wouldn't it be more clear to create a figure for both the LDPC and BCC separately. | Create two figures, one for BCC and one for LDPC |  |  |  | Ed
305 | Hart, Brian | Cisco Systems | 22.3.3 | 81 | 6 | TR | 22.3.3 | 81 | 6 | TR | "More outputs than inputs" - twice as many. For VHT we can be more specific | Be more specific |  |  |  | PHY
306 | Hart, Brian | Cisco Systems | 22.3.3 | 81 | 39 | TR | 22.3.3 | 81 | 39 | TR | In the text, segment merging is described in the constellation mapper section, yet here the segment merging is within the IDFT block. | Recommend an explicit segment merging block in diagram and its own section |  |  |  | PHY
307 | Hart, Brian | Cisco Systems | 22.3.3 | 81 | 49 | ER | 22.3.3 | 81 | 49 | ER | fig 22-6 caption shold limit it to data element within an SU PPDU | As in comment |  |  |  | Ed
308 | Hart, Brian | Cisco Systems | 22.3.3 | 82 | 21 | ER | 22.3.3 | 82 | 21 | ER | of VHT | of a VHT |  |  |  | Ed
592 | Kim, Youhan | Atheros Communications, Inc. | 22.3.3 | 82 | 21 | TR | 22.3.3 | 82 | 21 | TR | Figure 22-2 is for both L-SIG and VHT-SIG-A. | Change "transmit process for the VHT-SIG-A" to "transmit process for the L-SIG and VHT-SIG-A". |  |  |  | PHY
1331 | Vermani, Sameer | Qualcomm Inc. | 22.3.3 | 82 | 22 | E | 22.3.3 | 82 | 22 | ER | The text "except BCC encoder and interleaver" is not consistent with the diagram 22-2. The diagram calls the block as FEC encoder. | Change the diagram as everywhere else it is called BCC encoder. |  |  |  | Ed
309 | Hart, Brian | Cisco Systems | 22.3.3 | 82 | 25 | ER | 22.3.3 | 82 | 25 | ER | the 20 MHz … | 20 MHz … |  |  |  | Ed
829 | Perahia, Eldad | Intel Corporation | 22.3.3 | 82 | 25 | ER | 22.3.3 | 82 | 25 | ER | For clarity add SU when discussing Figure 22-4 | Change:"to 20MHz, 40MHz and 80MHz VHT format PPDUs." to "to 20MHz, 40MHz and 80MHz SU VHT format PPDUs. |  |  |  | Ed
830 | Perahia, Eldad | Intel Corporation | 22.3.3 | 82 | 25 | ER | 22.3.3 | 82 | 25 | ER | The discussion is about VHT-STF and VHT-LTF fields. It then references Figure 22-11. Figure 22-11 is specifically for the VHT-LTF only. | add text to state the VHT-LTF is shown in Figure 22-11 and the VHT-STF is created as in figure 22-11 but without the A Matrix. |  |  |  | Ed
199 | Erceg, Vinko | Broadcom Corporation | 22.3.3 | 82 | 29 | TR | 22.3.3 | 82 | 29 | TR | Remove "linear precoding" sicne it hints that there may be also non-linear precoding. | As in comment |  |  |  | PHY
310 | Hart, Brian | Cisco Systems | 22.3.3 | 82 | 29 | ER | 22.3.3 | 82 | 29 | ER | More natural to talk about SIG-B generation after VHT LTF and before Data element generation | Move SIGB sentence from L29 to L24 |  |  |  | Ed
831 | Perahia, Eldad | Intel Corporation | 22.3.3 | 82 | 31 | ER | 22.3.3 | 82 | 31 | ER | The text states that this is a DL MU-MIMO VHT PPDUs assuming linear precoding. Why is the limitation of linear precoding added here? Does this exclude non-linear techniques? | Remove linear precoding. Not sure precoding even needs to be stated. |  |  |  | Ed
314 | Hart, Brian | Cisco Systems | 22.3.4.2 | 82 | 42 | ER | 22.3.4.2 | 82 | 42 | ER | Replace L-STF, L-LTF, L-SIG by the L-STF field, the L-LTF field, the L-SIG field, etc; search and replace through clause 22 | As in comment |  |  |  | Ed
311 | Hart, Brian | Cisco Systems | 22.3.4.2 | 82 | 45 | ER | 22.3.4.2 | 82 | 45 | ER | Sentence doesn't correctly introduce numbered list. | Append with "with the following extensions and highlights" |  |  |  | Ed
312 | Hart, Brian | Cisco Systems | 22.3.4.2 | 82 | 46 | TR | 22.3.4.2 | 82 | 46 | TR | "Before Sequence generation" yet not needed until IDFT; also erratic capaitalization | "Before sequence generation:", or better "Beforehand:" or "Required parameters:" Repeat for P83L1, P83L25, P84L6, insert equivalent at P83L54, P84L29, P84L63, P85L44. But arguably this bullet adds little value, and these bullets should just be discarded | Minho |  |  | PHY
313 | Hart, Brian | Cisco Systems | 22.3.4.2 | 82 | 46 | ER | 22.3.4.2 | 82 | 46 | ER | Rewrite as "Generate the L-STF and L-LTF sequences as described ". Check each numbered bullet in 22.3.4 to ensure it is using the imperative form, and rewrite if not. Check especially "constellation mapper" , "sequence generation", VHT-LTF matrix mapping, spatial mapping, encoder parser, segment mapping, STBC, etc etc | As in comment |  |  |  | Ed
1803 | Liu, Jianhan | Mediatek | 22.3.4.2 | 82 | 48 | ER | 22.3.4.2 | 82 | 48 | ER | changed to Plural form | L-STF and L-LTF sequences are generated |  |  |  | Ed
979 | Seok, Yongho | LG Electronics | 22.3.4.2 | 82 | 50 | ER | 22.3.4.2 | 82 | 50 | ER | wrong use of underbars at "L_STF" and "L_LTF" | Change underbars to dashes |  |  |  | Ed
1547 | SOHN, ILLSOO | LG Electronics | 22.3.4.2 | 82 | 50 | ER | 22.3.4.2 | 82 | 50 | ER | Notations in "L_STF" and "L_LTF" | Change to "L-STF" and "L-LTF" |  |  |  | Ed
77 | Asai, Yusuke | NTT | 22.3.4.2 Construction of L-STF and L-LTF | 82 | 51 | ER | 22.3.4.2 | 82 | 51 | ER | "Inverse Fourier Transform" should be "Inverse discrete Fourier Transform" because IDFT is an abbreviation of "Inverse Discrete Fourier Transform". There are same phrases on e) of 22.3.4.3, e) of 22.3.4.4, b) of 22.3.4.5, f) of 22.3.4.6, j) of 22.3.4.7, m) of 22.3.4.8.1, l) of 22.3.4.8.2, and b) of 22.3.4.9.4 and they also should be revised. | As in comment. |  |  | Yes | Ed
315 | Hart, Brian | Cisco Systems | 22.3.4.2 | 82 | 51 | ER | 22.3.4.2 | 82 | 51 | ER | Replace "Inverse Fourier Transform" by "Inverse Discrete Fourier Transform", 9x in clause 22 | As in comment |  |  |  | Ed
893 | Pulikkoonattu, Rethna | Broadcom | 22.3.4.2 | 82 | 56 | ER | 22.3.4.2 | 82 | 56 | ER | Insert GI and Window: | Insert GI and apply windowing |  |  |  | Ed
316 | Hart, Brian | Cisco Systems | 22.3.4.3 | 82 | 65 | ER | 22.3.4.3 | 82 | 65 | ER | Rewrite as "Construct the L-SIG as the SIGNAL field defined by Clause 17 with the following extensions and highlights" | As in comment |  |  |  | Ed
980 | Seok, Yongho | LG Electronics | 22.3.4.3 | 82 | 62~ | ER | 22.3.4.3 | 82 | 62~ | ER | Inconsistence abbreviation in "L-SIGNAL" | Change to "L-SIG" for consistency |  |  |  | Ed
1548 | SOHN, ILLSOO | LG Electronics | 22.3.4.3 | 82 | 62~ | ER | 22.3.4.3 | 82 | 62~ | ER | Notation in "L-SIGNAL" | Change to "L-SIG" |  |  |  | Ed
317 | Hart, Brian | Cisco Systems | 22.3.4.3 | 83 | 1 | ER | 22.3.4.3 | 83 | 1 | ER | For VHT PPDU | For a VHT PPDU |  |  |  | Ed
78 | Asai, Yusuke | NTT | 22.3.4.3 Construction of L-SIGNAL | 83 | 2 | ER | 22.3.4.3 | 83 | 2 | ER | The reference section for "LENGTH in the SIGNAL field" is missed. | Add the number of "22.3.9.1.4" as the reference section. |  |  | Yes | Ed
319 | Hart, Brian | Cisco Systems | 22.3.4.3 | 83 | 2 | ER | 22.3.4.3 | 83 | 2 | ER | Insert missing cross ref (also P83L24, P84L32, P85L17, P132L57, P145L54, P150L26) | As in comment |  |  |  | Ed
320 | Hart, Brian | Cisco Systems | 22.3.4.3 | 83 | 2 | TR | 22.3.4.3 | 83 | 2 | TR | Sentence beginning "Add calculated" tries to dup clause 17 rather than referring to it | Rewrite as "Set the Parity and Tail bits as described in …) | Minho |  |  | PHY
593 | Kim, Youhan | Atheros Communications, Inc. | 22.3.4.3 | 83 | 2 | ER | 22.3.4.3 | 83 | 2 | ER | Missing section reference. | Change "section ." to "section 22.3.9.1.4." |  |  |  | Ed
832 | Perahia, Eldad | Intel Corporation | 22.3.4.3 | 83 | 2 | ER | 22.3.4.3 | 83 | 2 | ER | The sentence is not complete. | Change: "Set the LENGTH in the SIGNAL field according to section ." to "Set the LENGTH in the SIGNAL field according to section 22.3.9.1.4 |  |  |  | Ed
1164 | Stacey, Robert | Intel |  | 83 | 2 | ER | 22.3.4.3 | 83 | 2 | ER | Missing section reference | Should reference 22.3.9.1.4 |  |  | Yes | Ed
1220 | Stephens, Adrian | Intel Corporation | 22.3.4.3 | 83 | 2 | ER | 22.3.4.3 | 83 | 2 | ER | Missing reference | add it |  |  |  | Ed
318 | Hart, Brian | Cisco Systems | 22.3.4.3 | 83 | 3 | ER | 22.3.4.3 | 83 | 3 | ER | Replace L-SIGNAL by SIGNAL (there is only L-SIG or SIGNAL). Ditto P83L5 | As in comment |  |  |  | Ed
321 | Hart, Brian | Cisco Systems | 22.3.4.3 | 83 | 9 | ER | 22.3.4.3 | 83 | 9 | ER | "described" | "as described" |  |  |  | Ed
79 | Asai, Yusuke | NTT | 22.3.4.4 Construction of VHT-SIG-A | 83 | 23 | ER | 22.3.4.4 | 83 | 23 | ER | The reference section for "VHT-SIG-A1 and VHT-SIG-A2" is missed. | Add the number of "22.3.2" as the reference section. |  |  | Yes | Ed
1221 | Stephens, Adrian | Intel Corporation | 22.3.4.4 | 83 | 23 | ER | 22.3.4.4 | 83 | 23 | ER | Missing reference | add it |  |  |  | Ed
1507 | RISON, Mark | CSR | 22.3.4.4 | 83 | 23 | ER | 22.3.4.4 | 83 | 23 | ER | The section reference is missing. | Refer to 22.3.9.2.3, probably. |  |  |  | Ed
1165 | Stacey, Robert | Intel |  | 83 | 24 | ER | 22.3.4.4 | 83 | 24 | ER | Missing section reference | Should reference 22.3.2 |  |  | Yes | Ed
594 | Kim, Youhan | Atheros Communications, Inc. | 22.3.4.4 | 83 | 26 | ER | 22.3.4.4 | 83 | 26 | ER | Why is there a [] around "SU-Beamformed"? | Change "[SU-Beamformed]" to "Beamformed (for SU only)". |  |  |  | Ed
595 | Kim, Youhan | Atheros Communications, Inc. | 22.3.4.4 | 83 | 27 | ER | 22.3.4.4 | 83 | 27 | ER | No underbar in TXVECTOR | Change "TX_VECTOR" to "TXVECTOR" |  |  |  | Ed
1222 | Stephens, Adrian | Intel Corporation | 22.3.4.4 | 83 | 27 | ER | 22.3.4.4 | 83 | 27 | ER | "appropriate reserved bit" - so nice to know our reserve is not inappropriate | Delete "appropriate" |  |  |  | Ed
322 | Hart, Brian | Cisco Systems | 22.3.4.4 | 83 | 28 | ER | 22.3.4.4 | 83 | 28 | ER | reserved bit | reserved bits |  |  |  | Ed
323 | Hart, Brian | Cisco Systems | 22.3.4.4 | 83 | 30 | TR | 22.3.4.4 | 83 | 30 | TR | "Partition the SIG-A … first modulated by the SIG-A1 symbol …" is not correct since the edge bits, once encoded, span both symbols. | Not sure that this partitioning, after the bit field definitions, adds much value. Anyway, change "modulated by" to "assigned to" x2 | Minho |  |  | PHY
1223 | Stephens, Adrian | Intel Corporation | 22.3.4.4 | 83 | 33 | TR | 22.3.4.4 | 83 | 33 | TR | Under what conditions can sig-a be LDPC encoded? Surely none, given that it itself contains signalling about whether to use ldpc or bcc coding on a per-user basis. | Delete bullet b) | Minho |  |  | PHY
324 | Hart, Brian | Cisco Systems | 22.3.4.4 | 83 | 37 | TR | 22.3.4.4 | 83 | 37 | TR | "rotated by 90deg" - which way? | "rotated by 90 deg counter-clockwise" | Minho |  |  | PHY
872 | Pillai, Krishna | Broadcom | 22.3.4.4 | 83 | 43 | TR | 22.3.4.4 | 83 | 43 | TR | For VHT-SIG-A, the cyclic shift to be applied is per-Tx chain cyclic shift defined in Table 22.3.9.2.1 However, the spec incorrectly states "CSD: Apply CSD for each transmit chain as described in 22.3.9.2.2." | Change to "CSD: Apply CSD for each transmit chain as described in 22.3.9.2.1." | Minho |  |  | PHY
325 | Hart, Brian | Cisco Systems | 22.3.4.5 | 83 | 54 | ER | 22.3.4.5 | 83 | 54 | ER | over bandwidth | over the bandwidth |  |  |  | Ed
326 | Hart, Brian | Cisco Systems | 22.3.4.5 | 83 | 60 | TR | 22.3.4.5 | 83 | 60 | TR | VHT-STF should have Q applied | Add a bullet for spatial mapping | Minho |  |  | PHY
873 | Pillai, Krishna | Broadcom | 22.3.4.5 | 83 | 60 | TR | 22.3.4.5 | 83 | 60 | TR | For VHT-STF, the cyclic shift to be applied is per-space time stream cyclic shift. However, the spec states: "CSD: Apply CSD for each transmit chain as described in 22.3.9.2.2." | Change to "CSD: Apply CSD for each space time stream as described in 22.3.9.2.2." | Minho |  |  | PHY
889 | Porat, Ron | Broadcom | 22.3.4.5 | 83 | 60 | TR | 22.3.4.5 | 83 | 60 | TR | Specify that spatial mapping Q is used, as is specified for VHT-LTF and VHT-SIGB. | add after c): Spatial Mapping: Q matrix is applied as described in 22.3.11.10.1. | Minho |  |  | PHY
894 | Pulikkoonattu, Rethna | Broadcom | 22.3.4.6 | 84 | 4 | ER | 22.3.4.6 | 84 | 4 | ER | The transmitter provides training for exactly the space time streams used for transmission of the PSDU | The transmitter provides training (data) signal for the exact space time stream used for transmission of PSDU. |  |  |  | Ed
327 | Hart, Brian | Cisco Systems | 22.3.4.6 | 84 | 6 | ER | 22.3.4.6 | 84 | 6 | ER | Change to "*Generate* *the* VHT-LTF … over *the* bandwidth | As in comment |  |  |  | Ed
1224 | Stephens, Adrian | Intel Corporation | 22.3.4.6 | 84 | 7 | TR | 22.3.4.6 | 84 | 7 | TR | This could usefully describe how to determine the number of symbols of VHT-LTF | Add such a description | Minho |  |  | PHY
328 | Hart, Brian | Cisco Systems | 22.3.4.6 | 84 | 11 | ER | 22.3.4.6 | 84 | 11 | ER | P Matrix … and R … | Apply the P matrix … and the R … |  |  |  | Ed
874 | Pillai, Krishna | Broadcom | 22.3.4.6 | 84 | 14 | TR | 22.3.4.6 | 84 | 14 | TR | For VHT-LTF, the cyclic shift to be applied is per-space time stream cyclic shift. However, the spec states: "CSD: Apply CSD for each transmit chain as described in 22.3.9.2.2." | Change to "CSD: Apply CSD for each space time stream as described in 22.3.9.2.2." | Minho |  |  | PHY
329 | Hart, Brian | Cisco Systems | 22.3.4.6 | 84 | 15 | ER | 22.3.4.6 | 84 | 15 | ER | Q matrix is applied | Apply the Q matrix … |  |  |  | Ed
895 | Pulikkoonattu, Rethna | Broadcom | 22.3.4.6 | 84 | 16 | ER | 22.3.4.6 | 84 | 16 | ER | Change the t in transform to caps IDFT: compute the Inverse Fourier transform. | IDFT: compute the Inverse Fourier Transform. |  |  |  | Ed
333 | Hart, Brian | Cisco Systems | 22.3.4.7 | 84 | 24 | TR | 22.3.4.7 | 84 | 24 | TR | No description of SIGB in a MU PPDU | Add | Minho |  |  | PHY
1225 | Stephens, Adrian | Intel Corporation | 22.3.4.7 | 84 | 27 | TR | 22.3.4.7 | 84 | 27 | TR | "is constructed as follows", but this takes place per user | "is constructed per user as follows" | Minho |  |  | PHY
330 | Hart, Brian | Cisco Systems | 22.3.4.7 | 84 | 28 | ER | 22.3.4.7 | 84 | 28 | ER | ) PSDU_LENGTH | ) and PSDU_LENGTH |  |  |  | Ed
1350 | Zhang, Hongyuan | Marvell | 22.3.4.7 | 84 | 28 | TR | 22.3.4.7 | 84 | 28 | TR | PSDU_LENGTH is Rxvector. Should use LENGTH here. There might be some other places in the spec that mixes LENGTH and PSDU_LENGTH. | Change to LENGTH. Fix other similar issues if there is any. | Minho |  |  | PHY
1166 | Stacey, Robert | Intel |  | 84 | 32 | ER | 22.3.4.7 | 84 | 32 | ER | Missing section reference | Should reference 22.3.9.2.6 |  |  | Yes | Ed
331 | Hart, Brian | Cisco Systems | 22.3.4.7 | 84 | 33 | ER | 22.3.4.7 | 84 | 33 | ER | the unique …defined | a unique …defined per CH_BANDWIDTH |  |  |  | Ed
332 | Hart, Brian | Cisco Systems | 22.3.4.7 | 84 | 35 | ER | 22.3.4.7 | 84 | 35 | ER | bandwidth | the bandwidth |  |  |  | Ed
875 | Pillai, Krishna | Broadcom | 22.3.4.7 | 84 | 42 | ER | 22.3.4.7 | 84 | 42 | ER | Did not find the definition of the term [P]u is else where | Does it mean first column of P for each user? Define P[u] in the appropriate section. |  |  |  | Ed
896 | Pulikkoonattu, Rethna | Broadcom | 22.3.4.7 | 84 | 42 | ER | 22.3.4.7 | 84 | 42 | ER | Multiply with 1st Column of [P]u:Have pilots inserted and 1st column of P matrix calculation is applied. The total number of data and pilot subcarriers is the same as the data PSDU. | Is "[P]u" referreing to the matrix "P" for the user "u"? In this case, we need to define it and point to this location. |  |  |  | Ed
835 | Perahia, Eldad | Intel Corporation | 22.3.4.7 | 84 | 45 | ER | 22.3.4.7 | 84 | 45 | ER | The reference for the CSD table for each transmit chain is stated as 22.3.9.2.2. This is for VHT STF/LTF/SIG-B/VHT Data, but not VHT-SIG-A. The reference for VHT-SIG-A is 22.9.1.1 | Change: "described in 22.3.9.2.2" to "described in 22.3.9.1.1" |  |  |  | Ed
876 | Pillai, Krishna | Broadcom | 22.3.4.7 | 84 | 45 | TR | 22.3.4.7 | 84 | 45 | TR | For VHT-SIG-B, the cyclic shift to be applied is per-space time stream cyclic shift. However, the spec states: "CSD: Apply CSD for each transmit chain as described in 22.3.9.2.2." | Change to "CSD: Apply CSD for each space time stream as described in 22.3.9.2.2." | Minho |  |  | PHY
1226 | Stephens, Adrian | Intel Corporation | 22.3.4.7 | 84 | 47 | TR | 22.3.4.7 | 84 | 47 | TR | Data and sig-b may have different #SS, so how does the same Q matrix apply to them both. | Indicate how Q matrix is applied when #SS of this users data is > 1. | Minho |  |  | PHY
334 | Hart, Brian | Cisco Systems | 22.3.4.8.1 | 84 | 65 | ER | 22.3.4.8.1 | 84 | 65 | ER | Sentence is not as clear as it could be | Rewrite as "Include the CRC calculated for VHT-SIG-B in the Service field as described in xx then append the PSDU to the Service field |  |  |  | Ed
833 | Perahia, Eldad | Intel Corporation | 22.3.4.7 | 84 | 42-44 | TR | 22.3.4.7 | 84 | 42-44 | TR | This is inconsistent with equation 22-35. The data is multiplied by a Row Vector of P based on Mu and m (STS). | This needs to be resolve as to the correct way. The assumption is that Equation 22-35. | Minho |  |  | PHY
834 | Perahia, Eldad | Intel Corporation | 22.3.4.7 | 84 | 42-44 | TR | 22.3.4.7 | 84 | 42-44 | TR | This is inconsistent with equation 22-35. The pilot in equation 22-35 is NOT multiplied by the P or R Matrix. | This needs to be resolve as to the correct way. The assumption is that Equation 22-35. | Minho |  |  | PHY
897 | Pulikkoonattu, Rethna | Broadcom | 22.3.4.8.1 | 85 | 1 | ER | 22.3.4.8.1 | 85 | 1 | ER | PHY Padding: PHY pad bits and 6NES tail bits are appended to the PSDU. It is a good idea to provide a description or a link while referring to Nes. Nes is the number of channel encoders for single user case. Provide a link to the Table 22.5 | Provide link to Table 22.5 |  |  |  | Ed
596 | Kim, Youhan | Atheros Communications, Inc. | 22.3.4.8.1 | 85 | 3 | TR | 22.3.4.8.1 | 85 | 3 | TR | INDICATED_CH_BANDWIDTH and INDICATED_DYN_BANDWIDTH are defined only for NON_HT packets. Since this section is describing construction of VHT packets, the initial state of the scrambler should not be a function of INDICATED_CH_BANDWIDTH or INDICATED_DYN_BANDWIDTH. | Change step c) to "c) Scrambler: Scramble the PHY padded data". | Minho |  |  | PHY
336 | Hart, Brian | Cisco Systems | 22.3.4.8.1 | 85 | 4 | TR | 22.3.4.8.1 | 85 | 4 | TR | INDICATED_CH_BANDWIDTH and INDICATED_DYN_BANDWIDTH are not used in VHT format packets - make explicit. This is still needed for selected NON-HT-DUP packets though. Basically, make this dependent according to whether these parameters ar present in the TXVECTOR or not. Ditto for LDPC section | As in comment | Minho |  |  | PHY
837 | Perahia, Eldad | Intel Corporation | 22.3.4.8.1 | 85 | 10 | ER | 22.3.4.8.1 | 85 | 10 | ER | This should reference the BCC Encoder specifically which is in Section 22.3.11.4.1. This would then be consistent with the referencing on this page line 53 for the LDPC encoder. The reference used is for both encoders. | Change " BCC encode as described in 22.3.11.4" to "BCC encoder as described in 22.3.11.4.1." |  |  |  | Ed
898 | Pulikkoonattu, Rethna | Broadcom | 22.3.4.8.1 | 85 | 15 | ER | 22.3.4.8.1 | 85 | 15 | ER | Segment Parser (if needed): When contiguous 160 MHz or non-contiguous 80+80 MHz transmission is used, the output bits of each stream parser are divided into two frequency segments as described in xxx (Missing link) | Link to section 22.3.11.6? |  |  |  | Ed
597 | Kim, Youhan | Atheros Communications, Inc. | 22.3.4.8.1 | 85 | 17 | ER | 22.3.4.8.1 | 85 | 17 | ER | Missing section reference. | Change "described in ." to "described in 22.3.11.6." |  |  |  | Ed
836 | Perahia, Eldad | Intel Corporation | 22.3.4.8.1 | 85 | 17 | ER | 22.3.4.8.1 | 85 | 17 | ER | This states: "described in .". Incomplete sentence. | change: "described in ." to "described in 22.3.11.6" |  |  |  | Ed
1167 | Stacey, Robert | Intel |  | 85 | 17 | ER | 22.3.4.8.1 | 85 | 17 | ER | Missing section reference | Should reference 22.3.11.6 |  |  | Yes | Ed
337 | Hart, Brian | Cisco Systems | 22.3.4.8.1 | 85 | 18 | ER | 22.3.4.8.1 | 85 | 18 | ER | "respectively" but nothing to apply this too. Ditto for LDPC section | Remove |  |  |  | Ed
338 | Hart, Brian | Cisco Systems | 22.3.4.8.1 | 85 | 24 | ER | 22.3.4.8.1 | 85 | 24 | ER | for BPSK … and 256QAM. Ditto for LDPC section | "of BPSK … or 256QAM"; or better, "Map to BPSK, …or 256QAM constellation points …" |  |  |  | Ed
877 | Pillai, Krishna | Broadcom | 22.3.4.8.1 | 85 | 29 | TR | 22.3.4.8.1 | 85 | 29 | TR | For DATA, the cyclic shift to be applied is per space time stream cyclic shift. However, the spec states: "CSD: Apply CSD for each transmit chain as described in 22.3.9.2.2." | Change to "CSD: Apply CSD for each space time stream as described in 22.3.9.2.2." | Minho |  |  | PHY
335 | Hart, Brian | Cisco Systems | 22.3.4.8.1 | 85 | 45 | TR | 22.3.4.8.2 | 85 | 45 | TR | LDPC sequence omits reference to SIG-B inserted in service field | Insert | Minho |  | Yes | PHY
598 | Kim, Youhan | Atheros Communications, Inc. | 22.3.4.8.2 | 85 | 50 | TR | 22.3.4.8.2 | 85 | 50 | TR | INDICATED_CH_BANDWIDTH and INDICATED_DYN_BANDWIDTH are defined only for NON_HT packets. Since this section is describing construction of VHT packets, the initial state of the scrambler should not be a function of INDICATED_CH_BANDWIDTH or INDICATED_DYN_BANDWIDTH. | Change step c) to "c) Scrambler: Scramble the PHY padded data". | Minho |  |  | PHY
878 | Pillai, Krishna | Broadcom | 22.3.4.8.2 | 86 | 6 | TR | 22.3.4.8.2 | 86 | 6 | TR | For DATA, the cyclic shift to be applied is per space time stream cyclic shift. However, the spec states: "CSD: Apply CSD for each transmit chain as described in 22.3.9.2.2." | Change to "CSD: Apply CSD for each space time stream as described in 22.3.9.2.2." | Minho |  |  | PHY
1721 | Cheong, Minho | ETRI | 22.3.4.9 | 86 | 24 | ER | 22.3.4.9 | 86 | 24 | ER | From here to page 87, the font size is different from other parts | needs re-adjusting the font-size |  |  |  | Ed
122 | Au, Edward (Kwok Shum) | Huawei Technologies | 20.3.4.9.1 | 86 | 25 | ER | 20.3.4.9.1 | 86 | 25 | ER | Grammatical error. | Change "combine" into "combines". |  |  |  | Ed
339 | Hart, Brian | Cisco Systems | 22.3.4.9.1 | 86 | 25 | ER | 22.3.4.9.1 | 86 | 25 | ER | "and combine" | all users' data is combined |  |  |  | Ed
340 | Hart, Brian | Cisco Systems | 22.3.4.9.2 | 86 | 30 | ER | 22.3.4.9.2 | 86 | 30 | ER | "It is the same to the process described in 22.3.4.8.1 before the spatial mapping block." Ditto P86L35 | "The construction of the Data field/element with BCC encoding is the same process as described in 22.3.4.8.1 before the spatial mapping block, yet repeated for each user that uses BCC encoding." |  |  |  | Ed
1227 | Stephens, Adrian | Intel Corporation | 22.3.4.9.2 | 86 | 30 | ER | 22.3.4.9.2 | 86 | 30 | ER | "same to the process" - grammar | "same as the process" (twice) |  |  |  | Ed
838 | Perahia, Eldad | Intel Corporation | 22.3.5 | 86 | 55 | ER | 22.3.5 | 86 | 55 | ER | Section Label has additional space. | Change: "22.3.5 Modulation and coding sc heme (MCS)" to "22.3.5 Modulation and coding scheme (MCS)" |  |  |  | Ed
599 | Kim, Youhan | Atheros Communications, Inc. | 22.3.5 | 86 | 65 | TR | 22.3.5 | 86 | 65 | TR | 80+80 MHz missing. | Change "160 MHz." to "160/80+80 MHz". |  |  |  | PHY
341 | Hart, Brian | Cisco Systems | 22.3.5 | 87 | 3 | ER | 22.3.5 | 87 | 3 | ER | "one through eight" yet previously 1 to 8 | 1 to 8; 4x in this para. Replace "through" by "to", 8x in this para and the next. |  |  |  | Ed
1299 | Stephens, Adrian | Intel Corporation | 22.3.5 | 87 | 3 | ER | 22.3.5 | 87 | 3 | ER | "one through eight" - this is an ugly americanism Ditto line 13 | "one to eight" |  |  |  | Ed
879 | Pillai, Krishna | Broadcom | 22.3.5 | 87 | 12 | ER | 22.3.5 | 87 | 12 | ER | The information in the last paragraph of Sec 22.3.5 is a duplicate of the information provided in section 22.1.1 "Transmit and receive support for MCS 0 through 7 in single stream 20 MHz, 40 MHz and 80 MHz PPDUs with 800 ns GI is mandatory in both APs and non-AP STAs. All other modes are optional, specifically including transmit and receive support for 400 ns GI, operation in 160 MHz channel width, support of MCSs 8 and 9, and support for more than 1 spatial stream." | Delete the last paragraph in Sec 22.3.5 |  |  |  | Ed
899 | Pulikkoonattu, Rethna | Broadcom | 22.3.6 | 88 | 4 | TR | 22.3.6 | 88 | 4 | TR | Table 22-4—Timing-related constants It will be a good idea if we can put two columns (one for the parameter and one for the description) |  | Minho |  |  | PHY
1563 | Sun, Bo | ZTE Corporation | 22.3.6 | 88 | 54 | TR | 22.3.6 | 88 | 54 | TR | the formula of TL-LTF is wrong | Modify "TGIS" to "TGI2" | Minho |  |  | PHY
342 | Hart, Brian | Cisco Systems | 22.3.6 | 88 | 55 | TR | 22.3.6 | 88 | 55 | TR | TGIS | TGI2 | Minho |  |  | PHY
1628 | Cheong, Minho | ETRI | 22.3.6 | 88 | 55 | TR | 22.3.6 | 88 | 55 | TR | This equation for T_L_LTF is wrong | this equation needs to be changed into "2x T_DFT + T_GI2" | Minho |  |  | PHY
1332 | Vermani, Sameer | Qualcomm Inc. | 22.3.6 | 88 | 54-55 (Tab | TR | 22.3.6 | 88 | 54-55 (Tab | TR | TL-LTF should be a function of TGI2 rather than TGIS | change to "8 µs = 2 x TDFT + TGI2" | Minho |  |  | PHY
343 | Hart, Brian | Cisco Systems | 22.3.6 | 89 | 4 | TR | 22.3.6 | 89 | 4 | TR | TLSIG = 4 us, yet (22-15) uses TSYM not TLSIG | Suggest writing 4 us = Tsym for TLSIG, TVHT-LTF; also, arguably, TVHT-STF = 5*TDFT/4 | Minho |  |  | PHY
839 | Perahia, Eldad | Intel Corporation | 22.3.6 | 89 | 23 | ER | 22.3.6 | 89 | 23 | ER | The Note is difficult to read. It looks like 1-Nst. Possibly removing the "-" and put a ":" would clarify | Change: "NOTE 1 - Nst =Nsd + Nsp" to "NOTE 1: Nst=Nsd + Nsp" |  |  |  | Ed
80 | Asai, Yusuke | NTT | 22.3.6 Timing-related parameters | 90 | 9 | ER | 22.3.6 | 90 | 9 | ER | N_CBPS, N_CBPSS, N_DBPS, N_BPSC, N_BPSCS, N_RX, and N_u should be expressed as italic font. | As in comment. |  |  | Yes | Ed
346 | Hart, Brian | Cisco Systems | 22.3.6 | 90 | 12 | TR | 22.3.6 | 90 | 12 | TR | To correctly define the BCC interleaver with 160 MHz, need to introduce a NCBPSSS (per subcarrier per spatial stream per segment) in this table and update (22-56)-(22-63) accordingly | As in comment |  |  |  | PHY
345 | Hart, Brian | Cisco Systems | 22.3.6 | 90 | 24 | ER | 22.3.6 | 90 | 24 | ER | Inconsistent italicisation - some terms are ital, some not | Harmonize |  |  |  | Ed
347 | Hart, Brian | Cisco Systems | 22.3.7 | 90 | 59 | ER | 22.3.7 | 90 | 59 | ER | which signal | which the signal |  |  |  | Ed
348 | Hart, Brian | Cisco Systems | 22.3.7 | 90 | 61 | ER | 22.3.7 | 90 | 61 | ER | of 20 | of the 20. Ditto "of a 40", "of an 80" "of a non-cont" in the next few paras |  |  |  | Ed
349 | Hart, Brian | Cisco Systems | 22.3.7 | 90 | 61 | ER | 22.3.7 | 90 | 61 | ER | Signal is | The signal is. 4x acros this & next few paras |  |  |  | Ed
350 | Hart, Brian | Cisco Systems | 22.3.7 | 90 | 61 | TR | 22.3.7 | 90 | 61 | TR | To refer to (22-2), should be r_{PPDU}. From fig 22-7, shouldn't sum over segments - delete summation, and keep i_{seg} as a superscript of r_RF. Also, r_PPDU depends on iTx, so add iTx as a supersript to r_RF and r_{PPDU} | As in comment |  |  |  | PHY
900 | Pulikkoonattu, Rethna | Broadcom | 22.3.7 | 91 | 26 | ER | 22.3.7 | 91 | 26 | ER | "consists of" is not needed in the sentence represents the number of frequency segments the transmit signal consists of | change to "...represents the number of frequency segments in the transmit signal." |  |  |  | Ed
351 | Hart, Brian | Cisco Systems | 22.3.7 | 91 | 31 | TR | 22.3.7 | 91 | 31 | TR | Nseg is defined in Table 22-4 | Add reference |  |  |  | PHY
840 | Perahia, Eldad | Intel Corporation | 22.3.7 | 91 | 39 | ER | 22.3.7 | 91 | 39 | ER | In the NOTE it discusses a reference 3.1. Not sure what document this is referring. Should this possible point to 22.3.3? |  |  |  |  | Ed
352 | Hart, Brian | Cisco Systems | 22.3.7 | 91 | 43 | TR | 22.3.7 | 91 | 43 | TR | If this was analog modulation, "modulating" would be fine, but elsewhere we use modulation for constellation mapping, and up conversion for this step | modilating => up-converting |  |  |  | PHY
353 | Hart, Brian | Cisco Systems | 22.3.7 | 91 | 52 | ER | 22.3.7 | 91 | 52 | ER | Last LTF is labelled VHT-LTFn but is really N_VHTLTF so we can avoid n entirely | n => N_{VHTLTF} |  |  |  | Ed
1351 | Zhang, Hongyuan | Marvell | 22.3.7 | 91 | 28~32 | TR | 22.3.7 | 91 | 28~32 | TR | Nseg=2 only in one case: 80+80 MHz Noncontiguous frequency segments. It is not clear what "noncontiguous transmission" mean. | Revise Nseg description as: Nseg=2 for 80+80 MHz, and Nseg=1 for all the other cases. |  |  |  | PHY
1168 | Stacey, Robert | Intel |  | 92 | 2 | ER | 22.3.7 | 92 | 2 | ER | In Equation (22-2), N_VHT-LTF should be N_VHTLTF (as defined elsewhere) | Fix |  |  | Yes | Ed
354 | Hart, Brian | Cisco Systems | 22.3.7 | 92 | 3 | ER | 22.3.7 | 92 | 3 | ER | Equation is squeezed | Unsqueezed |  |  |  | Ed
355 | Hart, Brian | Cisco Systems | 22.3.7 | 92 | 8 | TR | 22.3.7 | 92 | 8 | TR | T_{VHT-LTFs} => T_{VHT-LTF} - in (22-2) and (22-3) | As in comment |  |  |  | PHY
356 | Hart, Brian | Cisco Systems | 22.3.7 | 92 | 8 | TR | 22.3.7 | 92 | 8 | TR | Add 1 <= iSeg < Nseg, 1 <= iTx <= nTX (some indices start at 0, some at 1, so clarity is always valued) | As in comment |  |  |  | PHY
357 | Hart, Brian | Cisco Systems | 22.3.7 | 92 | 28 | TR | 22.3.7 | 92 | 28 | TR | "per OFDM symbol" but are L-STF/L-LTF really a single OFDM symbol since Tsym etc is ~4us? | Delete "per OFDM symbol" |  |  |  | PHY
358 | Hart, Brian | Cisco Systems | 22.3.7 | 92 | 28 | TR | 22.3.7 | 92 | 28 | TR | discrete FT | inverse discrete FT |  |  |  | PHY
359 | Hart, Brian | Cisco Systems | 22.3.7 | 92 | 28 | TR | 22.3.7 | 92 | 28 | TR | "Each baseband waveform" is not a well defined term, in part because the element/field terminology is not yet properly resolved. | If terminology converges to element/field then change to field. If terminology converges to field/field-component then change to field-component. |  |  |  | PHY
880 | Pillai, Krishna | Broadcom | 22.3.7 | 92 | 36 | TR | 22.3.7 | 92 | 36 | TR | The equation 22.3 is stated as the general representation which holds good for all fields. However, the per space time stream cyclic shift is missing. | Add per space time stream cyclic shift in the equation |  |  |  | PHY
361 | Hart, Brian | Cisco Systems | 22.3.7 | 92 | 46 | ER | 22.3.7 | 92 | 46 | ER | "of MU transmissions" seems to bind to to VHT-SIG-A only, but should apply to all previous nouns. | Start sentence with "For MU PPDUs" instead |  |  |  | Ed
81 | Asai, Yusuke | NTT | 22.3.7 Mathematical description of signals | 92 | 47 | ER | 22.3.7 | 92 | 47 | ER | The left parenthesis for "Equation 22-3)" is missed and should be added. | As in comment. |  |  | Yes | Ed
360 | Hart, Brian | Cisco Systems | 22.3.7 | 92 | 47 | ER | 22.3.7 | 92 | 47 | ER | equation 22-3) | (22-3). Ditto P96L65 |  |  |  | Ed
600 | Kim, Youhan | Atheros Communications, Inc. | 22.3.7 | 92 | 47 | ER | 22.3.7 | 92 | 47 | ER | Missing bracket. | Change "Equation 22-3)." to "Equation (22-3)." |  |  |  | Ed
200 | Erceg, Vinko | Broadcom Corporation | 22.3.7 | 92 | 49 | TR | 22.3.7 | 92 | 49 | TR | "..shall also use Nu=1.." No need to use "shall" here. Same for the next sentence. | As in comment |  |  |  | PHY
601 | Kim, Youhan | Atheros Communications, Inc. | 22.3.7 | 92 | 49 | TR | 22.3.7 | 92 | 49 | TR | MU transmissions should have at least 2 users. | Change "1 <= Nu <= 4" to "2 <= Nu <= 4". |  |  |  | PHY
362 | Hart, Brian | Cisco Systems | 22.3.7 | 92 | 50 | ER | 22.3.7 | 92 | 50 | ER | "1 <= Nu" is not a MU transmission | 2 <= Nu |  |  |  | Ed
363 | Hart, Brian | Cisco Systems | 22.3.7 | 92 | 51 | ER | 22.3.7 | 92 | 51 | ER | represents | represent |  |  |  | Ed
1169 | Stacey, Robert | Intel |  | 92 | 51 | ER | 22.3.7 | 92 | 51 | ER | X_k is missing the user index (i.e. should be X_k_u) | Add u subscript |  |  | Yes | Ed
364 | Hart, Brian | Cisco Systems | 22.3.7 | 92 | 55 | ER | 22.3.7 | 92 | 55 | ER | "whose" binds to freq segment | Change "Whose …" to and values of NSR are listed …" |  |  |  | Ed
602 | Kim, Youhan | Atheros Communications, Inc. | 22.3.7 | 92 | 56 | TR | 22.3.7 | 92 | 56 | TR | Delta_F is not defined in Equation (22-3). | Add the following sentence at the end of the paragraph ending on line 56: "\Delta_F is the subcarrier spacing (312.5 KHz)." |  |  |  | PHY
365 | Hart, Brian | Cisco Systems | 22.3.7 | 92 | 58 | ER | 22.3.7 | 92 | 58 | ER | X with -N | X within -N |  |  |  | Ed
1170 | Stacey, Robert | Intel |  | 92 | 58 | ER | 22.3.7 | 92 | 58 | ER | X_k is missing the user index (i.e. should be X_k_u) | Add u subscript |  |  | Yes | Ed
603 | Kim, Youhan | Atheros Communications, Inc. | 22.3.7 | 93 | 23 | ER | 22.3.7 | 93 | 23 | ER | We usually refer to as non-contiguous 80+80 MHz. | Change "non-contiguous 160 MHz PPDU" to "non-contiguous 80+80 MHz PPDU" |  |  |  | Ed
366 | Hart, Brian | Cisco Systems | 22.3.7 | 93 | 41 | ER | 22.3.7 | 93 | 41 | ER | Using eqn as an adjective - not ideally clear | Change to The scale factor of sqrt() in (22-3) |  |  |  | Ed
367 | Hart, Brian | Cisco Systems | 22.3.7 | 94 | 26 | ER | 22.3.7 | 94 | 26 | ER | NON-HT-DUP is not a defined field name | Define / rename to Non-HT-Data (and define); or change Table title to N^{Tone}_{X} and change "Field" in label table columns to "X" |  |  |  | Ed
370 | Hart, Brian | Cisco Systems | 22.3.8 | 94 | 30 | TR | 22.3.8 | 94 | 30 | TR | Section is missing language for 80 in 80+80 | Add |  |  |  | PHY
372 | Hart, Brian | Cisco Systems | 22.3.8 | 94 | 30 | ER | 22.3.8 | 94 | 30 | ER | This section might be expressed more simply via a table | As in comment |  |  |  | Ed
1300 | Stephens, Adrian | Intel Corporation | 22.3.8 | 94 | 33 | ER | 22.3.8 | 94 | 33 | ER | "When transmitting a 20 MHz PPDU in a 40 MHz channel, the mathematical description of transmission shall follow that of a 20 MHz channel" Normative "shall" statements relate to what a STA shall do, not what the authors of the standard shall write. | Reword so that it relates to STA behaviour (i.e. transmitted waveform shall be) or turn into a declarative "is" statement. |  |  |  | Ed
368 | Hart, Brian | Cisco Systems | 22.3.8 | 94 | 35 | ER | 22.3.8 | 94 | 35 | ER | (22-3) | (22-1), 6x in this clause |  |  |  | Ed
369 | Hart, Brian | Cisco Systems | 22.3.8 | 94 | 35 | ER | 22.3.8 | 94 | 35 | ER | Remove equation from "equation (xx)" - search/replace | As in comment |  |  |  | Ed
841 | Perahia, Eldad | Intel Corporation | 22.3.8 | 94 | 35 | ER | 22.3.8 | 94 | 35 | ER | This references Equation 22-3 for to replace the variable fc per segment. The equation 22-3 does not include this variable. This should point to equation 22-1. | Change "in Equation (22-3)" to "in Equation (22-1)" |  |  |  | Ed
842 | Perahia, Eldad | Intel Corporation | 22.3.8 | 94 | 40 | ER | 22.3.8 | 94 | 40 | ER | This references Equation 22-3 for to replace the variable fc per segment. The equation 22-3 does not include this variable. This should point to equation 22-1. | Change "in Equation (22-3)" to "in Equation (22-1)" |  |  |  | Ed
371 | Hart, Brian | Cisco Systems | 22.3.8 | 94 | 42 | TR | 22.3.8 | 94 | 42 | TR | When operating in a 80+80 BSS, transmitting a 20/40/80 MHz packet, somewhere need a statement that r^{iSeg}(t) = 0 for the iSeg that does not include the primary | As in comment |  |  |  | PHY
1629 | Cheong, Minho | ETRI | 22.3.8 | 94 | 46 | ER | 22.3.8 | 94 | 46 | ER | "an 160" needs to be changed into "a 160" | "a 160" (there are lots of same typos in the document) |  |  |  | Ed
843 | Perahia, Eldad | Intel Corporation | 22.3.8 | 94 | 47 | ER | 22.3.8 | 94 | 47 | ER | This references Equation 22-3 for to replace the variable fc per segment. The equation 22-3 does not include this variable. This should point to equation 22-1. | Change "in Equation (22-3)" to "in Equation (22-1)" |  |  |  | Ed
604 | Kim, Youhan | Atheros Communications, Inc. | 22.3.8 | 94 | 53 | ER | 22.3.8 | 94 | 53 | ER | Missing "MHz". | Change "80+80 channel" to "80+80 MHz channel". |  |  |  | Ed
844 | Perahia, Eldad | Intel Corporation | 22.3.8 | 94 | 54 | ER | 22.3.8 | 94 | 54 | ER | This references Equation 22-3 for to replace the variable fc per segment. The equation 22-3 does not include this variable. This should point to equation 22-1. | Change "in Equation (22-3)" to "in Equation (22-1)" |  |  |  | Ed
845 | Perahia, Eldad | Intel Corporation | 22.3.8 | 94 | 59 | ER | 22.3.8 | 94 | 59 | ER | This references Equation 22-3 for to replace the variable fc per segment. The equation 22-3 does not include this variable. This should point to equation 22-1. | Change "in Equation (22-3)" to "in Equation (22-1)" |  |  |  | Ed
846 | Perahia, Eldad | Intel Corporation | 22.3.8 | 95 | 2 | ER | 22.3.8 | 95 | 2 | ER | This references Equation 22-3 for to replace the variable fc per segment. The equation 22-3 does not include this variable. This should point to equation 22-1. | Change "in Equation (22-3)" to "in Equation (22-1)" |  |  |  | Ed
981 | Seok, Yongho | LG Electronics | 22.3.9.1.2 | 95 | 58 | ER | 22.3.9.1.2 | 95 | 58 | ER | Grammer is wrong: 'The L-STF for 20 MHz and 40 Mhz are ~' should be 'The L-STF for 20MHz and 40MHz is~' | Change 'The L-STF for 20 MHz and 40 Mhz are ~' to 'The L-STF for 20MHz and 40MHz is~' |  |  |  | Ed
1436 | Kang, Byeongwoo | LG electronics | 22.3.9.1.2 | 95 | 58 | ER | 22.3.9.1.2 | 95 | 58 | ER | Grammer: 'The L-STF for 20 MHz and 40 Mhz are ~' should be 'The L-STF for 20MHz and 40MHz is~' | Change 'The L-STF for 20 MHz and 40 Mhz are ~' to 'The L-STF for 20MHz and 40MHz is~' |  |  |  | Ed
373 | Hart, Brian | Cisco Systems | 22.3.9.1.2 | 96 | 1 | ER | 22.3.9.1.2 | 96 | 1 | ER | define | defined. Ditto P96L48 |  |  |  | Ed
201 | Erceg, Vinko | Broadcom Corporation | 22.3.9.1.2 | 96 | 2 | ER | 22.3.9.1.2 | 96 | 2 | ER | "defined" instead of "define" | As in comment |  |  |  | Ed
1564 | Sun, Bo | ZTE Corporation | 22.3.9.1.2 | 96 | 2 | ER | 22.3.9.1.2 | 96 | 2 | ER | Grammar issue | Modify "is define" to "is defined" |  |  |  | Ed
374 | Hart, Brian | Cisco Systems | 22.3.9.1.2 | 96 | 25 | TR | 22.3.9.1.2 | 96 | 25 | TR | These equations depend on BW via Gamma_{k,BW}, but the LHS does not list BW as a parameter (but say P132L5 does have it listed) | Insert BW on LHS, probably 10+ times. |  |  |  | PHY
982 | Seok, Yongho | LG Electronics | 22.3.9.1.3 | 96 | 38 | ER | 22.3.9.1.3 | 96 | 38 | ER | Grammer is wrong: 'the L-LTF pattern in the VHT preamble are~' should be 'the L-LTF pattern in the VHT preamble is ~' | Change 'the L-LTF pattern in the VHT preamble are~' to 'the L-LTF pattern in the VHT preamble is ~' |  |  |  | Ed
1437 | Kang, Byeongwoo | LG electronics | 22.3.9.1.3 | 96 | 38 | ER | 22.3.9.1.3 | 96 | 38 | ER | Grammer: 'the L-LTF pattern' is singular. So, 'the L-Ltf pattern in the VHT preamble is ~' | Change 'are' to 'is' |  |  |  | Ed
1171 | Stacey, Robert | Intel |  | 96 | 48 | ER | 22.3.9.1.3 | 96 | 48 | ER | define -> defined |  |  |  | Yes | Ed
1338 | Ward, Lisa | Rohde & Schwarz | 22.3.9.1.3 | 96 | 48 | ER | 22.3.9.1.3 | 96 | 48 | ER | The equation for L-58,58 is referenced as 20-9, but 20-9 is the equation for S-58,58. | Change equation reference from 20-9 to 20-12. |  |  |  | Ed
1339 | Ward, Lisa | Rohde & Schwarz | 22.3.9.1.3 | 96 | 48 | ER | 22.3.9.1.3 | 96 | 48 | ER | There is a typo in: L-58,58 is define in equation (20-9) | Change to L-58,58 is defined in equation (20-9) |  |  |  | Ed
1565 | Sun, Bo | ZTE Corporation | 22.3.9.1.3 | 96 | 48 | ER | 22.3.9.1.3 | 96 | 48 | ER | Grammar issue | Modify "is define" to "is defined" |  |  |  | Ed
375 | Hart, Brian | Cisco Systems | 22.3.9.1.3 | 96 | 60 | ER | 22.3.9.1.3 | 96 | 60 | ER | Where | where |  |  |  | Ed
376 | Hart, Brian | Cisco Systems | 22.3.9.1.3 | 96 | 64 | ER | 22.3.9.1.3 | 96 | 64 | ER | "for the 80MHz" is awkward | the 80 MHz L-LTF pattern. Ditto P107L41 |  |  |  | Ed
605 | Kim, Youhan | Atheros Communications, Inc. | 22.3.9.1.3 | 96 | 65 | ER | 22.3.9.1.3 | 96 | 65 | ER | Missing bracket. | Change "Equation 22-11)." to "Equation (22-11)." |  |  |  | Ed
202 | Erceg, Vinko | Broadcom Corporation | 22.3.9.1.3 | 96 | 41 and 51 | TR | 22.3.9.1.3 | 96 | 41 and 51 | TR | Instead of "..does not include.." it is better to say " .. does not show" | As in comment |  |  |  | PHY
377 | Hart, Brian | Cisco Systems | 22.3.9.1.3 | 97 | 7 | TR | 22.3.9.1.3 | 97 | 7 | TR | T_{VHT-LTF} | T_{L-LTF} |  |  |  | PHY
1172 | Stacey, Robert | Intel | 22.3.9.1.3 | 97 | 7 | ER | 22.3.9.1.3 | 97 | 7 | ER | W_T_VHT-LTF should be W_T_L-LTF |  |  |  |  | Ed
378 | Hart, Brian | Cisco Systems | 22.3.9.1.4 | 97 | 23 | ER | 22.3.9.1.4 | 97 | 23 | ER | rate => data rate (vs code rate etc) | As in comment |  |  |  | Ed
82 | Asai, Yusuke | NTT | 22.3.9.1.4 L-SIG definition | 97 | 27 | ER | 22.3.9.1.4 | 97 | 27 | ER | Figure 22-9 is not clear because background color is black. | Replace the current figure to the clear one. |  |  | Yes | Ed
751 | Kneckt, Jarkko | Nokia Corporation | 22.3.9.1.3 | 97 | 27 | ER | 22.3.9.1.4 | 97 | 27 | ER | Figure 22-9 appears 'all black' in print and looks very dark. | Please improve the figure |  |  | Yes | Ed
379 | Hart, Brian | Cisco Systems | 22.3.9.1.4 | 97 | 28 | ER | 22.3.9.1.4 | 97 | 28 | ER | Figure is all black | Replace |  |  |  | Ed
606 | Kim, Youhan | Atheros Communications, Inc. | 22.3.9.1.4 | 97 | 28 | ER | 22.3.9.1.4 | 97 | 28 | ER | Figure 22-9 is completely black. | Replace figure. |  |  |  | Ed
983 | Seok, Yongho | LG Electronics | 22.3.9.1.4 | 97 | 28 | ER | 22.3.9.1.4 | 97 | 28 | ER | Figure 22-9 is shown in Black. | Change the figure. |  |  |  | Ed
1301 | Stephens, Adrian | Intel Corporation | 22.3.9.1.4 | 97 | 28 | ER | 22.3.9.1.4 | 97 | 28 | ER | Methinks some minor tweaking is in order here. | Tweak away. I have visio files from .11n if you're interested. |  |  |  | Ed
1438 | Kang, Byeongwoo | LG electronics | 22.3.9.1.4 | 97 | 28 | ER | 22.3.9.1.4 | 97 | 28 | ER | Figure 22-9 is in Black. | Change the figure. |  |  |  | Ed
1549 | SOHN, ILLSOO | LG Electronics | 22.3.9.1.4 | 97 | 28 | ER | 22.3.9.1.4 | 97 | 28 | ER | Figure 22-9 is too dark. | Fix the figure. |  |  |  | Ed
1646 | Cheong, Minho | ETRI | 22.3.9.1.4 | 97 | 28 | ER | 22.3.9.1.4 | 97 | 28 | ER | Figure 22-9 seems too dark to see in detail. | Its gradation needs to be adjusted |  |  |  | Ed
881 | Pillai, Krishna | Broadcom | 22.3.9.1.4 | 97 | 30 | ER | 22.3.9.1.4 | 97 | 30 | ER | The figure above "Figure 22-9--L-SIG structure" is blackened out. | Add the figure for L-SIG structure |  |  |  | Ed
380 | Hart, Brian | Cisco Systems | 22.3.9.1.4 | 97 | 40 | ER | 22.3.9.1.4 | 97 | 40 | ER | for 20 MHz | for a 20 MHz |  |  |  | Ed
381 | Hart, Brian | Cisco Systems | 22.3.9.1.4 | 97 | 40 | TR | 22.3.9.1.4 | 97 | 40 | TR | I struggle to endorse "channel spacing" even this far | Rewrite to "for the 20 MHz spacing column of Table 17-5" |  |  |  | PHY
1647 | Cheong, Minho | ETRI | 22.3.9.1.4 | 97 | 46 | TR | 22.3.9.1.4 | 97 | 46 | TR | There is a little ambiguity how to express the calculated Length value in the Length field. | Add the following sentence after Equation (22-14), that is, "For fields, B5-B16, consisting of 12 bits, the LSB of the field is mapped to the lowest bit among the corresponding Length value in binary expression, which is calculated as described in Equation (22-14)" |  |  |  | PHY
382 | Hart, Brian | Cisco Systems | 22.3.9.1.4 | 97 | 48 | ER | 22.3.9.1.4 | 97 | 48 | ER | SIGB also has a Length field - ambiguous; also 11a called this LENGTH | Rename one of these fields - e.g. VHT-SIG-B Length or LSIG LENGTH |  |  |  | Ed
383 | Hart, Brian | Cisco Systems | 22.3.9.1.4 | 97 | 56 | ER | 22.3.9.1.4 | 97 | 56 | ER | reserved, parity | Reserved, Parity |  |  |  | Ed
984 | Seok, Yongho | LG Electronics | 22.3.9.4 | 97 | 58 | ER | 22.3.9.4 | 97 | 58 | ER | Wrong expression in "k=0..47" | Change to "k=0,…,47". |  |  |  | Ed
1469 | Lee, Daewon | LG Electronics | 22.3.9.4 | 97 | 58 | ER | 22.3.9.4 | 97 | 58 | ER | missing comma in expression in "k=0..47" | Change to "k=0,…,47". |  |  |  | Ed
847 | Perahia, Eldad | Intel Corporation | 22.3.9.1.4 | 97 | 27-34 | ER | 22.3.9.1.4 | 97 | 27-34 | ER | The figure is blacked out | Correct formatting |  |  |  | Ed
1618 | Zhu, Chunhui | Samsung Electronics | 22.3.9.1.4 | 97 | 28-34 | ER | 22.3.9.1.4 | 97 | 28-34 | ER | figure 22-9 is not shown well | check and revise |  |  |  | Ed
344 | Hart, Brian | Cisco Systems | 22.3.9.1.4 | 98 | 3 | TR | 22.3.9.1.4 | 98 | 3 | TR | T_SYM => T_LSIG | As in comment |  |  |  | PHY
386 | Hart, Brian | Cisco Systems | 22.3.9.1.4 | 98 | 10 | ER | 22.3.9.1.4 | 98 | 10 | ER | Delta_F and TGI not referenced below, in this equation and elsewhere | Insert ref to Table 22-4 forN_{TX}, Delta_F and TGI here and subsequently as required |  |  |  | Ed
384 | Hart, Brian | Cisco Systems | 22.3.9.1.4 | 98 | 19 | TR | 22.3.9.1.4 | 98 | 19 | TR | It doesn't change the waveform, but a much more natural Kshift mapping is (2i-(N-1))*32 (preserves the sign of i) | Change |  |  |  | PHY
901 | Pulikkoonattu, Rethna | Broadcom | 22.3.9.1.4 | 98 | 23 | ER | 22.3.9.1.4 | 98 | 23 | ER | There is no definition of the parameter d_k | It is a good idea to provide definition of d_k as well in the adjacent table. |  |  |  | Ed
389 | Hart, Brian | Cisco Systems | 22.3.9.1.4 | 98 | 31 | ER | 22.3.9.1.4 | 98 | 31 | ER | M'(k) should have an equation number since it is referenced elsewhere | Insert |  |  |  | Ed
848 | Perahia, Eldad | Intel Corporation | 22.3.9.1.4 | 98 | 53 | ER | 22.3.9.1.4 | 98 | 53 | ER | The reference of 22-7 is referring to an equation. This should refer to a table | Change: " with a value given in 22-7." to "with a value give in Table 22-7" |  |  |  | Ed
385 | Hart, Brian | Cisco Systems | 22.3.9.1.4 | 98 | 54 | ER | 22.3.9.1.4 | 98 | 54 | ER | 22-7 | Table 22-7 |  |  |  | Ed
607 | Kim, Youhan | Atheros Communications, Inc. | 22.3.9.1.4 | 98 | 54 | ER | 22.3.9.1.4 | 98 | 54 | ER | The word 'Table' is missing. | Change "given in 22-7." to "given in Table 22-7." |  |  |  | Ed
387 | Hart, Brian | Cisco Systems | 22.3.9.2.1 | 98 | 61 | ER | 22.3.9.2.1 | 98 | 61 | ER | VHT preamble | VHT portion of the preamble |  |  |  | Ed
985 | Seok, Yongho | LG Electronics | 22.3.9.2.1 | 98 | 61 | ER | 22.3.9.2.1 | 98 | 61 | ER | Grammer is wrong: 'the VHT preamble consists of the VHT-STF, the VHT-LTFs, VHT-SIG-A and the VHT-SIG-B' has un-necessary 'the'. | The sentence should be 'the VHT preamble consists of VHT-STF, VHT-LTFs, VHT-SIG-A and the VHT-SIG-B' |  |  |  | Ed
1439 | Kang, Byeongwoo | LG electronics | 22.3.9.2.1 | 98 | 61 | ER | 22.3.9.2.1 | 98 | 61 | ER | Grammer: Allign 'the' in the sentence; 'the VHT preamble consists of the VHT-STF, the VHT-LTFs, VHT-SIG-A and the VHT-SIG-B'. | Correct the sentence as 'the VHT preamble consists of VHT-STF, VHT-LTFs, VHT-SIG-A and the VHT-SIG-B' |  |  |  | Ed
388 | Hart, Brian | Cisco Systems | 22.3.9.2.1 | 99 | 2 | ER | 22.3.9.2.1 | 99 | 2 | ER | Many indices start at 0, many at 1 | Add "The index for the top left element of Q is (1,1). |  |  |  | Ed
882 | Pillai, Krishna | Broadcom | 22.3.9.2.2 | 99 | 14 | ER | 22.3.9.2.2 | 99 | 14 | ER | Add VHT-DATA too to the list to fields using per-space time stream cyclic shift | Change "The cyclic shift values defined in this subclause apply to the VHT-STF, VHT-LTFs, and VHT-SIG-B of the VHT format preamble." to "The cyclic shift values defined in this subclause apply to the VHT-STF, VHT-LTFs, VHT-SIG-B, and VHT-DATA of the VHT format preamble. |  |  |  | Ed
390 | Hart, Brian | Cisco Systems | 22.3.9.2.2 | 99 | 18 | ER | 22.3.9.2.2 | 99 | 18 | ER | cyclic shift is | cyclic shifting is / cyclic shifts are |  |  |  | Ed
391 | Hart, Brian | Cisco Systems | 22.3.9.2.2 | 99 | 56 | ER | 22.3.9.2.2 | 99 | 56 | ER | shift are | shifts are |  |  |  | Ed
392 | Hart, Brian | Cisco Systems | 22.3.9.2.2 | 99 | 56 | ER | 22.3.9.2.2 | 99 | 56 | ER | continuously | sequentially (since this is a discrete thing) |  |  |  | Ed
393 | Hart, Brian | Cisco Systems | 22.3.9.2.2 | 100 | 1 | ER | 22.3.9.2.2 | 100 | 1 | ER | 22-5 | Table 22-5 (2x) |  |  |  | Ed
608 | Kim, Youhan | Atheros Communications, Inc. | 22.3.9.2.2 | 100 | 1 | ER | 22.3.9.2.2 | 100 | 1 | ER | The word 'Table' is missing. | Change "in 22-5" to "in Table 22-5" |  |  |  | Ed
609 | Kim, Youhan | Atheros Communications, Inc. | 22.3.9.2.2 | 100 | 3 | ER | 22.3.9.2.2 | 100 | 3 | ER | The word 'Table' is missing. | Change "in 22-5" to "in Table 22-5" |  |  |  | Ed
129 | Au, Edward (Kwok Shum) | Huawei Technologies | 22.3.9.2.3 | 118 | 16 | TR | 22.3.9.2.3 | 100 | 8 | TR | Group ID field (which has 6 bits in total) has not been used in the SU scenario, which is a waste of precious VHT-SIG A bits. | Add 1 MU/SU mode bit in VHT-SIG-A1 to indicate MU/SU mode. Then in SU scenario, this 6-bit Group ID field can be released. As an example, the saved Group ID bits for SU mode can be used together with the last 9 bits in Nsts field to indicate the full AID. | Edward has presentation |  | Yes | PHY
849 | Perahia, Eldad | Intel Corporation | 22.3.9.2.2 | 100 | 1-2 | ER | 22.3.9.2.2 | 100 | 1-2 | ER | the reference is an Equation reference. All table references in the document have been using the word table first to distinguish from and equation. This needs to be added here as well. | Change" is defined in 22-5 and" to " is defined in Table 22-5 and" |  |  |  | Ed
203 | Erceg, Vinko | Broadcom Corporation | 22.3.9.2.2 | 100 | 1-4 | TR | 22.3.9.2.2 | 100 | 1-4 | TR | Correspondence to 20-5 seems incorrect | As in comment |  |  |  | PHY
850 | Perahia, Eldad | Intel Corporation | 22.3.9.2.2 | 100 | 3-4 | ER | 22.3.9.2.2 | 100 | 3-4 | ER | the reference is an Equation reference. All table references in the document have been using the word table first to distinguish from and equation. This needs to be added here as well. | Change" is defined in 22-5." to " is defined in Table 22-5." |  |  |  | Ed
1302 | Stephens, Adrian | Intel Corporation | 22.3.9.2.3 | 101 | 7 | ER | 22.3.9.2.3 | 101 | 7 | ER | This table looks a bit awkward, particularly with a straddle row just under the heading. | Possibly add a "symbol" column and place VHT-SIG-A1 and A2 in this column. This could straddle the relevant rows as a means of visually grouping them. |  |  |  | Ed
204 | Erceg, Vinko | Broadcom Corporation | 22.3.9.2.3 | 101 | 11 | TR | 22.3.9.2.3 | 101 | 11 | TR | It is not necessary to mention "possible expansion of BW" | Write: "Reserved. Set to 1." |  |  |  | PHY
665 | Kneckt, Jarkko | Nokia Corporation | 22.3.9.2.3 | 101 | 16 | TR | 22.3.9.2.3 | 101 | 16 | TR | The transmitter of the group addressed frames and the group address should be detetable from the VHT-SIG A field. By getting an indication of the group addressed frames transmitter and the group address, the receiving device may use the same traffic filtering rule for individually and group addressed frames. The group addressed frames are typically the only frames which are received during the stand-by power save. The group addressed frames may be transmitted by network maintenance protocols, like ARP, or they may be destined to other associated STA in the BSS. When the device is capable to avoid the reception of the group addressed that it is not interested, the power consumption of the device is reduced. | Please reserve the group IDs 62 and 63 for SU-MIMO transmissions. Please change the text in the description field: " A value of 62 and 63 indicates that transmission is a single user transmission. The B9 is set to 0 to indicate that the transmission is destined to individual address. The B9 is set to 1 to indicate that the transmission is destined to group address ." | Jarrko to present? |  |  | PHY
666 | Kneckt, Jarkko | Nokia Corporation | 22.3.9.2.3 | 101 | 16 | TR | 22.3.9.2.3 | 101 | 16 | TR | The explanation in Description is very unclear. What is a transmission that needs to bypass a group, why not simply state that it is a SU-MIMO transmission to group address. Also a transmission where group membership has not been established is very unclear statement. The transmission is SU-MIMO transmission to individual address. Explaning issues through MU-MIMO group is confusing, | Please correct the language of the description. State more clearly what transmissions are transmitted when the group ID is set to 63. Reserve group ID 62 from SU-MIMO transmissions to group address and value 63 for SU-MIMO transmissions to individual address. |  |  |  | PHY
667 | Kneckt, Jarkko | Nokia Corporation | 22.3.9.2.3 | 101 | 16 | TR | 22.3.9.2.3 | 101 | 16 | TR | The explanation in Description is very unclear. The Group ID should define is SU-MIMO or MU-MIMO transmission done. | Please correct the language of the description. State more clearly what transmissions are transmitted when the group ID is set to 63. Reserve group ID 62 from SU-MIMO transmissions to group address and value 63 for SU-MIMO transmissions to individual address. |  |  |  | PHY
668 | Kneckt, Jarkko | Nokia Corporation | 22.3.9.2.3 | 101 | 16 | TR | 22.3.9.2.3 | 101 | 16 | TR | The Partial AID contains good support for indicating the recipient of the individually addressed frame, but the Partial AID fails to indicate the group address to which the frame is transmitted. The Nsts field indicating the group address allow the receiving terminal to use the same filtering logic for group addressed and individually addressed frames. | Allow means to detect the group address to which the frame is trnsmitted. The Group ID value 62 should be reserved for group addressed frames transmission and when the Group ID is set to 62, the Nsts should contain both the BSSID of the network (first 4 bits) and the group address of the transmitted frame (last 5 bits). | See #665? |  |  | PHY
972 | Santosh Abraham, Simone Merlin | Qualcomm Inc. | 22.3.9.2.3 | 101 | 18 | TR | 22.3.9.2.3 | 101 | 18 | TR | "A value of 63 (all ones) indicates: A single user transmission A transmission where the group membership has not yet been established A transmission that needs to bypass a group (e.g. broadcast);" Motion #8 (PHY 11/0039) in January Agenda DCN 11/0011r5 defines two values for the GID in STA-to-AP and AP-to-STA PPDUs; motion is not captured in this text | capture motion text: "In a SU VHT PPDU, if the PPDU carries MPDUs addressed to an AP STA, the GROUP ID field is set to all zeros, otherwise it is set to all ones" |  |  |  | PHY
1570 | Zhao, Hui | Beijing University of Posts and Telecommunications | 22.3.9.2.3 | 101 | 30 | ER | 22.3.9.2.3 | 101 | 30 | ER | Grammar issue | change "Set to 0 for 0 space time streams" into "Set 0 for 0 space time stream". |  |  |  | Ed
394 | Hart, Brian | Cisco Systems | 22.3.9.2.3 | 101 | 34 | TR | 22.3.9.2.3 | 101 | 34 | TR | Insert Values 5-7 are reserved | As in comment |  |  |  | PHY
124 | Au, Edward (Kwok Shum) | Huawei Technologies | 22.3.9.2.3 | 101 | 51 | TR | 22.3.9.2.3 | 101 | 51 | TR | There is no description about the setting of B10-B21 for BC/MC scheme. | Change the text after line 36 into the following: For SU/BC/MC: B10-B12 Set to 0 for 1 space time stream Set to 1 for 2 space time streams Set to 2 for 3 space time streams Set to 3 for 4 space time streams Set to 4 for 5 space time streams Set to 5 for 6 space time streams Set to 6 for 7 space time streams Set to 7 for 8 space time streams B13-B21 Partial AID: 9 LSB bits of AID for SU and set to all zeros otherwise. |  |  |  | PHY
395 | Hart, Brian | Cisco Systems | 22.3.9.2.3 | 101 | 51 | TR | 22.3.9.2.3 | 101 | 51 | TR | Partial AID is more complicated than that, and anyway comes from TXVECTOR | Refer to SAP parameter |  |  |  | PHY
973 | Santosh Abraham, Simone Merlin | Qualcomm Inc. | 22.2.2 | 101 | 51 | TR | 22.3.9.2.3 | 101 | 51 | TR | Patial AID field is incorrectly described; correct description of content is in section 9.7e Partial AID in VHT PPDUs | reference 9.7e Partial AID in VHT PPDUs for the content of partial AID |  |  | Yes | PHY
1341 | Zhang, Hongyuan | Marvell | 22.3.9.2.3 | 101 | 51 | TR | 22.3.9.2.3 | 101 | 51 | TR | partial AID description incorrect | Change description to "B13-B21: Partial AID, defintion refer to clause 9.7e" |  |  |  | PHY
610 | Kim, Youhan | Atheros Communications, Inc. | 22.3.9.2.3 | 101 | 53 | TR | 22.3.9.2.3 | 101 | 53 | TR | The field name is "No TXOP PS", but a value of 1 means TXOP PS is allowed. This seems a little confusing. | Please consider changing the polarity of the bit (i.e. 1 if TXOP PS is NOT permitted.) |  |  |  | PHY
663 | Kneckt, Jarkko | Nokia Corporation | 22.3.9.2.3 | 101 | 53 | ER | 22.3.9.2.3 | 101 | 53 | ER | The bit No TXOP PS set to 1 logically suggests that TXOP PS is not in use. "No" could be removed from the name | Change: "No TXOP PS" to "TXOP PS" |  |  |  | Ed
664 | Kneckt, Jarkko | Nokia Corporation | 22.3.9.2.3 | 101 | 53 | TR | 22.3.9.2.3 | 101 | 53 | TR | How often the value of the "No TXOP PS" field may be changed? Once every PPDU transmission, once every TXOP or once every beacon interval? | Please add the details how often the value of NO TXOP PS field may be changed. |  |  |  | PHY
669 | Kneckt, Jarkko | Nokia Corporation | 22.3.9.2.3 | 101 | 53 | TR | 22.3.9.2.3 | 101 | 53 | TR | The Partial AID is not the 9 last bits of the AID. It contains also "specially XORed" and shifted BSSID bits. | Correct the Partial AID field. |  |  |  | PHY
971 | Santosh Abraham, Simone Merlin | Qualcomm Inc. | 22.3.9.2.3 | 101 | 53 | TR | 22.3.9.2.3 | 101 | 53 | TR | B22 "No TXOP PS" is set to 1 if TXOP PS permitted Set to 0 otherwise;" bit setting description is opposite of what name suggest. Description need be consistent with motion; | Motion 36 in January Agenda DCN 11/0011r4, which refers to slide #4 of 11/0091r0, defines the B22=1 if no TXOP PS is allowed, and B22=0 if TXOP PDS is allowed; Keep the field name and change the description to the "set to 1 if TXOP PS is not permitted; Set to 1 if TXOP PS is permitted"; this is consistent with the definition of the parameter TXOP_PS_NOT_ALLOWED (11.2.1.4a); Note that it is also preferred from a PHY perspective: reserved bits in PHY preamble are set to 1; an AP which des not support the TXOP PS mode can leave the bit set to 1. |  |  |  | PHY
1619 | Zhu, Chunhui | Samsung Electronics | 22.3.9.2.3 | 101 | 53 | TR | 22.3.9.2.3 | 101 | 53 | TR | The field name "No TXOP PS" does not match the descriptions well; when it is set to 1 (which usually means TRUE), the description says it indicates TXOP PS permitted. | change the description to "Set to 1 if TXOP PS not permitted; Set to 0 otherwise" |  |  |  | PHY
1343 | Zhang, Hongyuan | Marvell | 22.3.9.2.3 | 101 | 55 | ER | 22.3.9.2.3 | 101 | 55 | ER | Incorrect number of reserved bits | change to 1 bit in the 3rd column. |  |  |  | Ed
1566 | Sun, Bo | ZTE Corporation | 22.3.9.2.3 | 101 | 55 | ER | 22.3.9.2.3 | 101 | 55 | ER | In Table 22-9,the Bit Allocation for B23 is wrong | Modify "2" to "1"and modify"all ones" to "Reserved and set to 1 " |  |  |  | Ed
123 | Au, Edward (Kwok Shum) | Huawei Technologies | 22.3.9.2.3 | 101 | 13-15 | TR | 22.3.9.2.3 | 101 | 13-15 | TR | The sentence "Set to 1 if all streams have space time block coding and set to 0 otherwise" is not clear. Based on the discription, if the STBC field set to 0, it is possible that parts of the spatial streams are STBC encoded. | Change the sentence into "Set to 1 if all streams have space time block coding and set to 0 if none of streams has space time block coding". |  |  |  | PHY
986 | Seok, Yongho | LG Electronics | 22.3.9.2.3 | 101 | 16~23 | TR | 22.3.9.2.3 | 101 | 16~23 | TR | Exact definition of Group ID field is required. The value of 0~62 should indicate Group ID of individual groups. Does Group ID 63 indicate one of the following scenarios? | Explicitly describe the meaning of the value 0~62. Clarfy the senetence for the value 63 adding "or". |  |  |  | PHY
550 | Hsieh, Jing-Rong | HTC Corp. | 22.3.9.23 | 101 | 52-54 | TR | 22.3.9.23 | 101 | 52-54 | TR | Originally, the "NO TXOP PS" subfield in the preamble of VHT PPDU does not have definition in the uplink direction. If the VHT TXOP PS subfield in VHT Capability Info field is approved to represent whether or not a STA supports the TXOP PS mode as the comment above, it is suggested that "NO TXOP PS" can be used to indicate if the non-AP VHT STA is in VHT TXOP PS mode. It can thus prevent from executing the association process to change the power management mode. | In the description of "NO TXOP PS" subfield, for the downlink VHT PPDU, it is set to 1 if non-AP STAs are not allowed to enter Doze state during TXOP and set to 0 otherwise. As for uplink VHT PPDU, the "NO TXOP PS" subfield is set to 1 if the STA is not in TXOP PS mode and set to 0 otherwise. If the TXOP PS mode is not supported, this subfield is ignored. As an alternative, the subfield can be renamed to "TXOP PS" and its values and definitions can be set accordingly. |  |  |  | PHY
851 | Perahia, Eldad | Intel Corporation | 22.3.9.2.3 | 101 | 52-54 | TR | 22.3.9.2.3 | 101 | 52-54 | TR | This is a new Bit. This could use more definition. It is not clear what this bit does and there is no other description in the PHY portion of the document. Could this be signaled in a packet instead of using the SIG field. |  |  |  |  | PHY
125 | Au, Edward (Kwok Shum) | Huawei Technologies | 22.3.9.2.3 | 101 | 53,54 | TR | 22.3.9.2.3 | 101 | 53,54 | TR | The sentences "No TXOP PS: Set to 1 if TXOP PS permitted. Set to 0 otherwise." are inconsistent with the corresponding sentences in 11-09-0992-21-00ac-proposed-specification-framework-for-tgac, which are "No TXOP PS: Set to 1 to indicate that TXOP PS is not allowed. Set to 0 to indicate that TXOP PS is allowed." | These sentences should be modified into "Set to 1 if TXOP PS not permitted. Set to 0 otherwise." |  |  |  | PHY
1342 | Zhang, Hongyuan | Marvell | 22.3.9.2.3 | 101 | 53-54 | TR | 22.3.9.2.3 | 101 | 53-54 | TR | This field is named as "No TxOP PS field", so default should be 1 | Change description to "Set to 0 if TXOP PS permitted, Set to 1 otherwise" |  |  |  | PHY
83 | Asai, Yusuke | NTT | 22.3.9.2.3 VHT-SIG-A definition | 102 | 1 | TR | 22.3.9.2.3 | 102 | 1 | TR | The usage of short GI for DL MU-MIMO transmission should be clear. | Add the sentence "In a MU-MIMO PPDU, short GI may be used only when all of the STAs that receive the MU-MIMO frame support short GI mode." to the Description column of short GI in Table 22-9. |  |  | Yes | PHY
396 | Hart, Brian | Cisco Systems | 22.3.9.2.3 | 102 | 15 | TR | 22.3.9.2.3 | 102 | 15 | TR | B3 is undefined for SU | Reserved 0 or reserved 1? |  |  |  | PHY
397 | Hart, Brian | Cisco Systems | 22.3.9.2.3 | 102 | 17 | TR | 22.3.9.2.3 | 102 | 17 | TR | Given that some users have 0STS, u starts from 0 but Userv starts from 1, precision and consistency is important. Thus "User 1/2/3/4" should relate to the TXVECTOR, and is currently called (oddly) USER_NUM not "user" | Harmonize "user" language with TXVECTOR language |  |  |  | PHY
611 | Kim, Youhan | Atheros Communications, Inc. | 22.3.9.2.3 | 102 | 17 | TR | 22.3.9.2.3 | 102 | 17 | TR | User index in N_STS in VHT-SIG-A1 is u=0,1,2,3. Also, USER_INDEX in TXVECTOR is 0-3 (Table 22-1). Suggest to follow the same convention for user index for 'coding' in VHT-SIG-A2. | Change "user 1" to "user 0" on lines 17 and 22. Change "user 2" to "user 1" on lines 37 and 42. Change "user 3" to "user 2" on lines 45 and 50. Change "user 4" to "user 3" on lines 54 and 57. |  |  |  | PHY
1636 | Cheong, Minho | ETRI | 22.3.9.2.3 | 102 | 17 | TR | 22.3.9.2.3 | 102 | 17 | TR | There is a little ambiguity whether user index starts from 0 or 1? This sentence here cannot match to the expression. In addition to that, in all the equations in following text, user index, u has the range from 0 to N_u - 1. But, all the text which describes each user thing in MU-MIMO have the expression that user 1, 2, 3, 4. Because there are already lots of these kind of text, it may be very difficult to modify all the text or equations. | How about this additional words at this field? : "user 1" here needs to be changed into "user 1 (user index described in N_STS field (B10-B21) is 0 here)". In the similar way, user 2, user 3 and user 4 also can be changed in to one with additional supplementary words for clarification. |  |  |  | PHY
126 | Au, Edward (Kwok Shum) | Huawei Technologies | 22.3.9.2.3 | 102 | 23 | TR | 22.3.9.2.3 | 102 | 23 | TR | There is no description about the setting of B2 for BC/MC scheme. | Add the following sentences after line 23: For BC/MC, B2 is set to 0 for BCC, or 1 for LDPC. |  |  |  | PHY
853 | Perahia, Eldad | Intel Corporation | 22.9.2.3 | 102 | 31 | ER | 22.9.2.3 | 102 | 31 | ER | The reference here is incorrect | Change: "as described in 22.3.4" to "as describe in 22.3.11.4.2" |  |  |  | Ed
612 | Kim, Youhan | Atheros Communications, Inc. | 22.3.9.2.3 | 102 | 57 | TR | 22.3.9.2.3 | 102 | 57 | TR | If N_STS for the last user is 0, then B6 is reserved, not B4. | Change "B4 is reserved" to "B6 is reserved" |  |  |  | PHY
127 | Au, Edward (Kwok Shum) | Huawei Technologies | 22.3.9.2.3 | 102 | 60 | TR | 22.3.9.2.3 | 102 | 60 | TR | There is no description about the setting of B4-B7 for BC/MC scheme. | Add the following sentences after line 60: For BC/MC: B2 is set to 0 for BCC, or 1 for LDPC. |  |  |  | PHY
852 | Perahia, Eldad | Intel Corporation | 22.9.2.3 | 102 | 26-32 | ER | 22.9.2.3 | 102 | 26-32 | ER | This is not very clear. Maybe more details could be added to clarify why this is needed |  |  |  |  | Ed
398 | Hart, Brian | Cisco Systems | 22.3.9.2.3 | 103 | 5 | TR | 22.3.9.2.3 | 103 | 5 | TR | "BF steering matrix … in 20.3.11.10.1" yet 20.3.11.10.1 describes both CDD and Q (called "spatial mapping matrix") but not BF steering matrix | Use consistent terminology: e.g. both spatial mapping matrix or BF steering matrix. |  |  |  | PHY
1631 | Cheong, Minho | ETRI | 22.3.9.2.3 | 103 | 5 | ER | 22.3.9.2.3 | 103 | 5 | ER | Only right parenthesis is inserted when referring the related section | as described in section 20.3.11.10.1 |  |  |  | Ed
613 | Kim, Youhan | Atheros Communications, Inc. | 22.3.9.2.3 | 103 | 6 | ER | 22.3.9.2.3 | 103 | 6 | ER | Unmatching bracket | Change "in 20.3.11.10.1)," to "in 20.3.11.10.1," |  |  |  | Ed
128 | Au, Edward (Kwok Shum) | Huawei Technologies | 22.3.9.2.3 | 103 | 8 | TR | 22.3.9.2.3 | 103 | 8 | TR | There is no description about the setting of B8 for BC/MC scheme. | Add the following sentences after line 8: For BC/MC: Reserved and set to 1. |  |  |  | PHY
854 | Perahia, Eldad | Intel Corporation | 22.9.2.3 | 103 | 11 | ER | 22.9.2.3 | 103 | 11 | ER | This references section 20.3.9.4.4. There is no such section. |  |  |  |  | Ed
399 | Hart, Brian | Cisco Systems | 22.3.9.2.3 | 103 | 21 | ER | 22.3.9.2.3 | 103 | 21 | ER | 24 bits | 24 data bits |  |  |  | Ed
614 | Kim, Youhan | Atheros Communications, Inc. | 22.3.9.2.3 | 103 | 21 | ER | 22.3.9.2.3 | 103 | 21 | ER | There is no Figure[TBD], and frankly do not feel such a figure is necessary. Table 22-9 is sufficient. | Change "containing 24 bits, as shown in Figure[TBD]." to "containing 24 bits, as shown in Table 22-9." |  |  |  | Ed
84 | Asai, Yusuke | NTT | 22.3.9.2.3 VHT-SIG-A definition | 103 | 22 | ER | 22.3.9.2.3 | 103 | 22 | ER | "Figure [TBD]" should be revised as "Figure 22-10". | As in comment. |  |  | Yes | Ed
856 | Perahia, Eldad | Intel Corporation | 22.9.2.3 | 103 | 22 | ER | 22.9.2.3 | 103 | 22 | ER | No reference for figure. Says Figure[TBD] | Need to add figure showing VHT-SIG-A1 and VHT-SIG-A2 |  |  |  | Ed
987 | Seok, Yongho | LG Electronics | 22.3.9.2.3 | 103 | 22 | ER | 22.3.9.2.3 | 103 | 22 | ER | TBD for the figure of VHT-SIG-A | Insert the figure. |  |  |  | Ed
991 | Seok, Yongho | LG Electronics | 22.3.9.2.3 | 103 | 22 | ER | 22.3.9.2.3 | 103 | 22 | ER | The Figure of VHT-SIG-A is needed. | Add the Figure and the index of the figure |  |  |  | Ed
1440 | Kang, Byeongwoo | LG electronics | 22.3.9.2.3 | 103 | 22 | ER | 22.3.9.2.3 | 103 | 22 | ER | The Figure of VHT-SIG-A is missing. | Add the Figure and the index of the figure |  |  |  | Ed
1447 | Lee, Daewon | LG Electronics | 22.3.9.2.3 | 103 | 22 | ER | 22.3.9.2.3 | 103 | 22 | ER | add VHT-SIG-A figure which is now a TBD | add figure and reference |  |  |  | Ed
1550 | SOHN, ILLSOO | LG Electronics | 22.3.9.2.3 | 103 | 22 | ER | 22.3.9.2.3 | 103 | 22 | ER | Missing figure of VHT-SIG-A | Add the required figure |  |  |  | Ed
1571 | Zhao, Hui | Beijing University of Posts and Telecommunications | 22.3.9.2.3 | 103 | 22 | ER | 22.3.9.2.3 | 103 | 22 | ER | VHT-SIG-A1 and VHT-SIG-A2 have been described in Table 22-9 | The VHT-SIG-A is composed of two symbols, VHT-SIG-A1 and VHT-SIG-A2, each containing 24 bits, as shown in Table 22-9. |  |  |  | Ed
1620 | Zhu, Chunhui | Samsung Electronics | 22.3.9.2.3 | 103 | 22 | ER | 22.3.9.2.3 | 103 | 22 | ER | missing figure (TBD); are we refering to the table above? | check and revise |  |  |  | Ed
1632 | Cheong, Minho | ETRI | 22.3.9.2.3 | 103 | 22 | ER | 22.3.9.2.3 | 103 | 22 | ER | Referring figure number is missing | as shown in Figure 22-10 |  |  |  | Ed
400 | Hart, Brian | Cisco Systems | 22.3.9.2.3 | 103 | 23 | ER | 22.3.9.2.3 | 103 | 23 | ER | LSB ordering is a dup of Note 1 at P103L17 | Remove dup |  |  |  | Ed
401 | Hart, Brian | Cisco Systems | 22.3.9.2.3 | 103 | 23 | ER | 22.3.9.2.3 | 103 | 23 | ER | 0b001011 representation is not traditional 802.11 terminology. Ditto P150L7 | e.g. "001011 in binary" |  |  |  | Ed
988 | Seok, Yongho | LG Electronics | 22.3.9.2.3 | 103 | 24 | ER | 22.3.9.2.3 | 103 | 24 | ER | In the Group ID example (0b001011), wrong characters are inserted in front. | Change the sequence to "001011". |  |  |  | Ed
402 | Hart, Brian | Cisco Systems | 22.3.9.2.3 | 103 | 30 | TR | 22.3.9.2.3 | 103 | 30 | TR | For clarity, write "The first and second half of the stream of …" | As in comment |  |  |  | PHY
615 | Kim, Youhan | Atheros Communications, Inc. | 22.3.9.2.3 | 103 | 31 | TR | 22.3.9.2.3 | 103 | 31 | TR | Is it clear how to partition the 96 complex numbers into two groups of 48 complex numbers? |  |  |  |  | PHY
855 | Perahia, Eldad | Intel Corporation | 22.9.2.3 | 103 |  | ER | 22.9.2.3 | 103 |  | ER | There is no discussion of the CRC calculation for the VHT - SIG -A. There is one for VHT-SIG-B, but not for A. |  |  |  |  | Ed
403 | Hart, Brian | Cisco Systems | 22.3.9.2.3 | 104 | 1 | ER | 22.3.9.2.3 | 104 | 1 | ER | Refer to M'(k) by equation number; start by giving it an equation number | As in comment |  |  |  | Ed
616 | Kim, Youhan | Atheros Communications, Inc. | 22.3.9.2.3 | 104 | 18 | ER | 22.3.9.2.3 | 104 | 18 | ER | Incorrect figure reference. | Change "Figure 22-8" to "Figure 22-10". |  |  |  | Ed
857 | Perahia, Eldad | Intel Corporation | 22.9.2.3 | 104 | 18 | ER | 22.9.2.3 | 104 | 18 | ER | This reference is to (Figure 22-8). It seems the reference should be to Figure 22-10 |  |  |  |  | Ed
989 | Seok, Yongho | LG Electronics | 22.3.9.2.3 | 104 | 18 | ER | 22.3.9.2.3 | 104 | 18 | ER | Wrong Figure number for QBPSK | Change Figure 22-8 to Figure 22-10. |  |  |  | Ed
992 | Seok, Yongho | LG Electronics | 22.3.9.2.3 | 104 | 18 | ER | 22.3.9.2.3 | 104 | 18 | ER | there is no Figure 22-8 | Add Figure 22-8 |  |  |  | Ed
1441 | Kang, Byeongwoo | LG electronics | 22.3.9.2.3 | 104 | 18 | ER | 22.3.9.2.3 | 104 | 18 | ER | There is no Figure 22-8 | Fill Figure 22-8 |  |  |  | Ed
1551 | SOHN, ILLSOO | LG Electronics | 22.3.9.2.3 | 104 | 18 | ER | 22.3.9.2.3 | 104 | 18 | ER | Missing Figure 22-8 | Put Figure 22-8 |  |  |  | Ed
990 | Seok, Yongho | LG Electronics | 22.3.9.2.3 | 104 | 29 | ER | 22.3.9.2.3 | 104 | 29 | ER | Inconsistent abbreviation in "VHTSIGA" | Change to "VHT-SIG-A". |  |  |  | Ed
1448 | Lee, Daewon | LG Electronics | 22.3.9.2.3 | 104 | 29 | ER | 22.3.9.2.3 | 104 | 29 | ER | description saids 'VHT-SIG-A' with the dashes, but the figures say 'VHTSIGA' without dashes, which is inconsistent | Change to text in figure 22-10 to "VHT-SIG-A". |  |  |  | Ed
404 | Hart, Brian | Cisco Systems | 22.3.9.2.4 | 104 | 48 | TR | 22.3.9.2.4 | 104 | 48 | TR | "replicating it in each 20 MHz band" sounds like freq shifting is happening as a byproduct | Remove "frequency shifting" |  |  |  | PHY
405 | Hart, Brian | Cisco Systems | 22.3.9.2.4 | 105 | 12 | ER | 22.3.9.2.4 | 105 | 12 | ER | For consistency, "given in" => "given by". ALso P105L22 | As in comment |  |  |  | Ed
406 | Hart, Brian | Cisco Systems | 22.3.9.2.4 | 105 | 12 | ER | 22.3.9.2.4 | 105 | 12 | ER | TCS,VHT … Table 22-6 | 22-8 |  |  |  | Ed
205 | Erceg, Vinko | Broadcom Corporation | 22.3.9.2.4 | 105 | 25 | ER | 22.3.9.2.4 | 105 | 25 | ER | Instead of "does not include" maybe it is better to say "does not show". This makes it more clear that rotations should be applied. | As in comment |  |  |  | Ed
617 | Kim, Youhan | Atheros Communications, Inc. | 22.3.9.2.4 | 105 | 52 | ER | 22.3.9.2.4 | 105 | 52 | ER | Missing word 'Table' | Change "in 22-5" to "in Table 22-5" |  |  |  | Ed
618 | Kim, Youhan | Atheros Communications, Inc. | 22.3.9.2.4 | 105 | 54 | ER | 22.3.9.2.4 | 105 | 54 | ER | Missing word 'Table' | Change "in 22-6" to "in Table 22-6" |  |  |  | Ed
407 | Hart, Brian | Cisco Systems | 22.3.9.2.4 | 106 | 7 | TR | 22.3.9.2.4 | 106 | 7 | TR | "QAM mapper outputs" yet BPSK is an allowed constellation | QAM mapper => constellation mapper |  |  |  | PHY
1634 | Cheong, Minho | ETRI | 22.3.9.2.5 | 106 | 33 | TR | 22.3.9.2.5 | 106 | 33 | TR | There is a little ambiguity about the title of Table 22-10 | Number of VHT LTFs |  |  |  | PHY
1633 | Cheong, Minho | ETRI | 22.3.9.2.5 | 106 | 48 | ER | 22.3.9.2.5 | 106 | 48 | ER | There is a little ambiguity about what is the exact meaning of enumerated numbers | one, two, four, six or eight number of VHT-LTF symbols |  |  |  | Ed
408 | Hart, Brian | Cisco Systems | 22.3.9.2.5 | 106 | 7 | ER | 22.3.9.2.5 | 106 | 57 | ER | It is desirable to add a note: LLTFleft is the leftmost 26 entries of (17-8); LTFright is the rightmost 26 entries of (17-8) | As in comment |  |  | Yes | Ed
409 | Hart, Brian | Cisco Systems | 22.3.9.2.5 | 107 | 30 | ER | 22.3.9.2.5 | 107 | 30 | ER | For consistency, replace "VHT-LTF" by "the sequence ot be transmitted" | As in comment |  |  |  | Ed
410 | Hart, Brian | Cisco Systems | 22.3.9.2.5 | 108 | 18 | ER | 22.3.9.2.5 | 108 | 18 | ER | "of 80MHz transmissions" | of an 80 MHz transmission |  |  |  | Ed
1173 | Stacey, Robert | Intel |  | 108 | 19 | ER | 22.3.9.2.5 | 108 | 19 | ER | Missing equation reference |  |  |  | Yes | Ed
85 | Asai, Yusuke | NTT | 22.3.9.2.5 VHT-LTF definition | 108 | 20 | ER | 22.3.9.2.5 | 108 | 20 | ER | Reference number of equation is missed. | Add (22-29) as the reference number. |  |  | Yes | Ed
619 | Kim, Youhan | Atheros Communications, Inc. | 22.3.9.2.5 | 108 | 20 | ER | 22.3.9.2.5 | 108 | 20 | ER | Missing Equation reference. | Change "Equation ." to "Equation (22-29)." |  |  |  | Ed
1635 | Cheong, Minho | ETRI | 22.3.9.2.5 | 108 | 30 | ER | 22.3.9.2.5 | 108 | 30 | ER | N_STS, which referred in Figure 22-11 does not be defined in SU case | N_STS in A matrix and Q matrix needs to be changed into N_STS,total |  |  |  | Ed
411 | Hart, Brian | Cisco Systems | 22.3.9.2.5 | 108 | 48 | TR | 22.3.9.2.5 | 108 | 48 | TR | "Generation of VHT-LTFs" | "Generation of VHT-LTFs per segment" |  |  |  | PHY
412 | Hart, Brian | Cisco Systems | 22.3.9.2.5 | 109 | 4 | TR | 22.3.9.2.5 | 109 | 4 | TR | TVHTLTFs | TVHTLTF |  |  |  | PHY
1637 | Cheong, Minho | ETRI | 22.3.9.2.5 | 109 | 38 | TR | 22.3.9.2.5 | 109 | 38 | TR | N_STS, which referred in Equation 22-31 does not be defined in SU case | N_STS in Equation 22-31 needs to be changed into N_STS,total |  |  |  | PHY
1638 | Cheong, Minho | ETRI | 22.3.9.2.5 | 109 | 48 | ER | 22.3.9.2.5 | 109 | 48 | ER | There is a little ambiguity about what is the exact meaning of number described here. | The VHT-LTF mapping matrix for six symbols of VHT-LTFs |  |  |  | Ed
1639 | Cheong, Minho | ETRI | 22.3.9.2.5 | 110 | 2 | ER | 22.3.9.2.5 | 110 | 2 | ER | There is a little ambiguity about what is the exact meaning of number described here. | The VHT-LTF mapping matrix for eight symbols of VHT-LTFs |  |  |  | Ed
620 | Kim, Youhan | Atheros Communications, Inc. | 22.3.9.2.5 | 110 | 10 | ER | 22.3.9.2.5 | 110 | 10 | ER | Missing brackets. | Change "Equation 20-27." to "Equation (20-27)." |  |  |  | Ed
413 | Hart, Brian | Cisco Systems | 22.3.9.2.5 | 110 | 13 | TR | 22.3.9.2.5 | 110 | 13 | TR | shall is redundant since it arises as a side effect of (22-30) | Delete sentence or convert to informative language |  |  |  | PHY
1640 | Cheong, Minho | ETRI | 22.3.9.2.6 | 110 | 21 | ER | 22.3.9.2.6 | 110 | 21 | ER | suggest modification for more readable expression | "0101" in binary |  |  |  | Ed
1641 | Cheong, Minho | ETRI | 22.3.9.2.6 | 110 | 32 | ER | 22.3.9.2.6 | 110 | 32 | ER | Because "80MHz, 160MHz, 80+80MHz" expression cannot fit in one row, comma needs to be inserted here | 80MHz, 160MHz, 80+80MHz |  |  |  | Ed
177 | Chu, Liwen | STMicroelectronics | 22.3.9.2.6 | 110 | 35 | TR | 22.3.9.2.6 | 110 | 35 | TR | Since VHT SIG-B includes Length field to indicate PSDU length, VHT single MPDU in A-MPDU is not necessary. This can simplfy the protocol by removing VHT single MPDU related description. | 1), Use a reserved bit in VHT-SIG-A to indicate Aggregation of PSDU 2), Change the Length description to "length of useful data in PSDU in units of 4 octets when A-MPDU is PSDU, length of useful data in PSDU in units of octets when MPDU is PSDU" 3), Delete VHT single MPDU related description. | Liwen has presention |  |  | PHY
178 | Chu, Liwen | STMicroelectronics | 22.3.9.2.6 | 110 | 35 | TR | 22.3.9.2.6 | 110 | 35 | TR | 16 bits Length in units of 4 octets can describe max A-MPDU length defined in 11ac specification (1,048,575). Why do you need the length of Length field more than 16 bits? | Clarify it. | Liwen has presentation |  |  | PHY
414 | Hart, Brian | Cisco Systems | 22.3.9.2.6 | 110 | 35 | TR | 22.3.9.2.6 | 110 | 35 | TR | This field is called Length, length amd VHT-SIG-B Length | Pick VHT-SIG-B Length (to distinguish it from LSIG LENGTH) and stick with it |  |  |  | PHY
1642 | Cheong, Minho | ETRI | 22.3.9.2.6 | 110 | 61 | ER | 22.3.9.2.6 | 110 | 61 | ER | It is better to additionally denote the unit of VHT-SIG-B Length here | "unit of 4 octets" needs to be inserted in Equation (22-34) |  |  |  | Ed
415 | Hart, Brian | Cisco Systems | 22.3.9.2.6 | 111 | 1 | ER | 22.3.9.2.6 | 111 | 1 | ER | where newline LENGTH | Remove newline |  |  |  | Ed
1643 | Cheong, Minho | ETRI | 22.3.9.2.6 | 111 | 1 | ER | 22.3.9.2.6 | 111 | 1 | ER | It is better to additionally denote the unit of Length here | LENGTH is the TXVECTOR LENGTH parameter (in octets) |  |  |  | Ed
416 | Hart, Brian | Cisco Systems | 22.3.9.2.6 | 111 | 64 | TR | 22.3.9.2.6 | 111 | 64 | TR | NSTS is undefined for MU, and SIGB is a MU field. Also the "as defined in" is misleading since it is only P that is defined in 22.3.9.2.5 | Rewrite this section to deal with MU PPDUs (""For each user, the VHT SIG B ...). Change "as defined in" to "which is defined in" |  |  |  | PHY
1644 | Cheong, Minho | ETRI | 22.3.9.2.6 | 112 | 12 | ER | 22.3.9.2.6 | 112 | 12 | ER | p_z or p_3 (because z is always 3) may be more readable expression than p_0+z | p_z or p_3 |  |  |  | Ed
417 | Hart, Brian | Cisco Systems | 22.3.9.2.6 | 112 | 52 | TR | 22.3.9.2.6 | 112 | 52 | TR | Dk and M'(k) should have a "BW" subscript or superscript | As in comment |  |  |  | PHY
1645 | Cheong, Minho | ETRI | 22.3.9.2.6 | 114 | 50 | TR | 22.3.9.2.6 | 114 | 50 | TR | There is a little ambiguity as I already pointed out at Line 17 in page 100 | for user u (index starts from 0) at subcarrier k. |  |  |  | PHY
418 | Hart, Brian | Cisco Systems | 22.3.11 | 114 | 52 | TR | 22.3.11 | 114 | 52 | TR | "the constellation" | "a/the constellation point". Also, move the parenthetical comment to the end of the sentence for clarity |  |  |  | PHY
419 | Hart, Brian | Cisco Systems | 22.3.11 | 114 | 52 | ER | 22.3.11 | 114 | 61 | ER | Refer to the equation where possible rather than the section - i.e. (22-14) | As in comment |  |  | Yes | Ed
1648 | Cheong, Minho | ETRI | 22.3.11 | 115 | 3 | TR | 22.3.11 | 115 | 3 | TR | There is a little ambiguity about whether MU or SU | add "the tail bits (6 N_ES bits for SU and 6 N_ES,u bits for each user u in MU)" |  |  |  | PHY
420 | Hart, Brian | Cisco Systems | 22.3.11 | 115 | 11 | TR | 22.3.11 | 115 | 11 | TR | Insert "For BCC encoding", to distinguish it from (22-45). And, this fix is incomplete since NES,u is undefined for SU LDPC. Add a separate equation for SU LDPC | As in comment |  |  |  | PHY
421 | Hart, Brian | Cisco Systems | 22.3.11 | 115 | 13 | TR | 22.3.11 | 115 | 13 | TR | Nservice is regretably undefined | Path of least resistance is just to replace it by 16. Also, there is no equation for calculating Ntail,u - need to add, or define |  |  |  | PHY
422 | Hart, Brian | Cisco Systems | 22.3.11 | 115 | 27 | ER | 22.3.11 | 115 | 27 | ER | encodes | encoders |  |  |  | Ed
993 | Seok, Yongho | LG Electronics | 22.3.11 | 115 | 27 | ER | 22.3.11 | 115 | 27 | ER | Wrong word "encodes". | Change the word to "encoders". |  |  |  | Ed
621 | Kim, Youhan | Atheros Communications, Inc. | 22.3.11 | 115 | 30 | TR | 22.3.11 | 115 | 30 | TR | PHY padding computation for LDPC encoding in case of SU transmission is not defined. Equation (22-45) also applies to SU case as well in principle, with some additional clarifications. | Change "In case of MU LDPC encoding," to "In case of LDPC encoding," on line 30. On line 42, change "Equation (22-50)" to "Equation (22-50) in case of MU. N_{SYM_max_init} = N_{SYM,init} in case of SU where N_{SYM,init} is given by Equation 22-48)" |  |  |  | PHY
423 | Hart, Brian | Cisco Systems | 22.3.11.1 | 115 | 61 | ER | 22.3.11.1 | 115 | 61 | ER | scrambler initialization needs to be set to all zeros. | Define as all zeros |  |  |  | Ed
1649 | Cheong, Minho | ETRI | 22.3.11.1 | 115 | 61 | TR | 22.3.11.1 | 115 | 61 | TR | It may be better to fill the blank in Table 22-12 | Fill this blank with the expression "see Table 17-6ac" |  |  |  | PHY
1349 | Zhang, Hongyuan | Marvell | 22.3.11 | 115 | 11~40 | TR | 22.3.11 | 115 | 11~40 | TR | PSDU_LENGTH is Rxvector, why use RxVector to compute Tx parameters (Npad)? | Use LENGTH rather than PSDU_LENGTH. |  |  |  | PHY
1558 | Sun, Bo | ZTE Corporation | 22.3.11.2 | 116 | 10 | ER | 22.3.11.2 | 116 | 10 | ER | Grammar issue | Modify "Service Field" to "SERVICE Field" |  |  |  | Ed
1303 | Stephens, Adrian | Intel Corporation | 22.3.11.2 | 116 | 34 | ER | 22.3.11.2 | 116 | 34 | ER | The IEEE style for a variable list doesn't admit a floating "and" and doesn't attempt to connect items of the list | remove line 34. Remove trailing pnuctuation and the and at line 47. Use variable list style to get correct text size. Apply throughout clause 22. |  |  |  | Ed
622 | Kim, Youhan | Atheros Communications, Inc. | 22.3.11.4 | 117 | 5 | ER | 22.3.11.4 | 117 | 5 | ER | Incorrect section reference. | Change "(LDPC) code defined in 22.3.11.6." to "(LDPC) code defined in 22.3.11.4.2." |  |  |  | Ed
424 | Hart, Brian | Cisco Systems | 22.3.11.4.1.1 | 117 | 22 | TR | 22.3.11.4.1.1 | 117 | 22 | TR | Range of i is not described | Report range of i (esp. does it start at 0 or 1?) |  |  |  | PHY
1651 | Cheong, Minho | ETRI | 22.3.11.4.1.1. | 117 | 22 | ER | 22.3.11.4.1.1. | 117 | 22 | ER | Equation number is missing here | This Equation may become Equation (22-47). There is also need to re-number all the sub-sequent equations |  |  |  | Ed
1650 | Cheong, Minho | ETRI | 22.3.11.4.1.2 | 117 | 34 | ER | 22.3.11.4.1.2 | 117 | 34 | ER | {x_j_i} does not match to Equation shown at line 40 in page 116 | needs to be changed into {x_(j)_i} |  |  |  | Ed
1559 | Sun, Bo | ZTE Corporation | 22.3.11.4.2 | 117 | 51 | TR | 22.3.11.4.2 | 117 | 51 | TR | "using equation 22-47 instead of Equation 20-35" is not appropriate. If we use Equation 22-47 following 22-48 to calculate Npld, we will find Nsym,init is devided by Mstbc once more which changes the meaning of Npld. And this sentence implies that we calculate Navbits using Equation 20-36 as 11n. Actually, as we have achieved Nsym,init ,the calculation of the Navbits could be simplified to Navbits=Nsym,init*NCBPS, instead of using Npld to calculate as 20-36 | 1). modify equation 22-47 as "Npld=Nsym,init*NDBPS" and move the text in pg117/ln59 to pg118/ln10. 2). Insert following sentence in pg118/ln11 after the equation 22-48: "Following the Npld calculation, Navbits for VHT packets shall be computed using Equation (22-xx) instead of Equation (20-35). Navbits=Nsym,init*NCBPS (22-xx)" |  |  |  | PHY
207 | Erceg, Vinko | Broadcom Corporation | 22.3.11.4.2 | 117 | 53 | TR | 22.3.11.4.2 | 117 | 53 | TR | Please verify if m_stbc is needed in EQ (22-47). m_stbc in EQ (22-47) cancels it. | As in comment |  |  |  | PHY
858 | Perahia, Eldad | Intel Corporation | 22.3.11.4.2 | 118 | 19 | ER | 22.3.11.4.2 | 118 | 19 | ER | Reference is incorrect. It references Section 20.3.11.8 for LDPC encoding Process for MU packets. This is probably referring to 22.3.11.4.3, but that is for both encoders. There is no section for LDPC encoding process in case of MU packets. |  |  |  |  | Ed
859 | Perahia, Eldad | Intel Corporation | 22.3.11.4.3 | 118 | 21 | ER | 22.3.11.4.3 | 118 | 21 | ER | Delete space in title | Correct: "Encoding proc ess" to "Encoding process" |  |  |  | Ed
1652 | Cheong, Minho | ETRI | 22.3.11.4.3 | 118 | 44 | ER | 22.3.11.4.3 | 118 | 44 | ER | It seems not nice to explain N_ES,u with the use of N_ES, because N_ES is not defined for MU in Table 22-5 | Comprehensive representation may be needed in Table 22-5, including MU and SU as well |  |  |  | Ed
1653 | Cheong, Minho | ETRI | 22.3.11.4.3 | 118 | 46 | ER | 22.3.11.4.3 | 118 | 46 | ER | It seems not nice to explain N_DBPS,u with the use of N_DBPS, because N_DBPS is not defined for MU in Table 22-5 | Comprehensive representation may be needed in Table 22-5, including MU and SU as well |  |  |  | Ed
623 | Kim, Youhan | Atheros Communications, Inc. | 22.3.11.4.3 | 119 | 26 | ER | 22.3.11.4.3 | 119 | 26 | ER | Missing Equation reference. | Change "in Equation is" to "in Equation (22-51) is" |  |  |  | Ed
1174 | Stacey, Robert | Intel |  | 119 | 26 | ER | 22.3.11.4.3 | 119 | 26 | ER | Missing equation reference | Should reference (22-51) |  |  | Yes | Ed
624 | Kim, Youhan | Atheros Communications, Inc. | 22.3.11.4.3 | 119 | 29 | ER | 22.3.11.4.3 | 119 | 29 | ER | Missing Equation reference. | Change "in Equation is" to "in Equation (22-51) is" |  |  |  | Ed
1175 | Stacey, Robert | Intel |  | 119 | 29 | ER | 22.3.11.4.3 | 119 | 29 | ER | Missing equation reference | Should reference (22-51) |  |  | Yes | Ed
625 | Kim, Youhan | Atheros Communications, Inc. | 22.3.11.4.3 | 119 | 50 | ER | 22.3.11.4.3 | 119 | 50 | ER | Incorrect section reference. | Change "22.3.11.5 and 22.3.11.6." to "22.3.11.4.1." |  |  |  | Ed
1304 | Stephens, Adrian | Intel Corporation | 22.3.11.4.3 | 119 | 56 | TR | 22.3.11.4.3 | 119 | 56 | TR | "then B3 of VHT-SIG-A2 should be set to 1." - is this really just a recommendation, or a normative requirement. | If a normative requirement, use "shall". Ditto next sentence. |  |  |  | PHY
860 | Perahia, Eldad | Intel Corporation | 22.3.11.4.3 | 119 | 49-51 | ER | 22.3.11.4.3 | 119 | 49-51 | ER | These references are incorrect, 22.3.11.5 and 22.3.11.6 are the Stream parser and segment parser respectively. Not the BCC encoding process. |  |  |  |  | Ed
861 | Perahia, Eldad | Intel Corporation | 22.3.11.4.3 | 119 | 49-51 | ER | 22.3.11.4.3 | 119 | 49-51 | ER | There is no section called BCC encoding process as referenced here. |  |  |  |  | Ed
1654 | Cheong, Minho | ETRI | 22.3.11.5 | 120 | 23 | TR | 22.3.11.5 | 120 | 23 | TR | There are some amguities about the expression in this sentence. | needs to be changed into " "i th bit of output of j th encoder is assigned to k th input bit of i_ss th spatial stream". Delete y_(j)_i because there is no other referrings. |  |  |  | PHY
1655 | Cheong, Minho | ETRI | 22.3.11.5 | 120 | 26 | TR | 22.3.11.5 | 120 | 26 | TR | There is no description about range of k in Equation (22-53) | add in Equation (22-53) "k=0, 1, … , N_CBPSS" |  |  |  | PHY
208 | Erceg, Vinko | Broadcom Corporation | 22.3.11.5 | 1120 | 27 | TR | 22.3.11.5 | 120 | 27 | TR | "Input k" is not clear. | Please better define "input k", its meaning. |  |  | Yes | PHY
425 | Hart, Brian | Cisco Systems | 22.3.11.5 | 120 | 27 | TR | 22.3.11.5 | 120 | 27 | TR | Range of k not described | Report range of k (esp. does it start at 0 or 1?) |  |  |  | PHY
1656 | Cheong, Minho | ETRI | 22.3.11.5 | 120 | 33 | TR | 22.3.11.5 | 120 | 33 | TR | There is no description about range of k in Equation (22-54) | add in Equation (22-54) "k=0, 1, … , N_CBPSS" |  |  |  | PHY
1657 | Cheong, Minho | ETRI | 22.3.11.5 | 120 | 33 | TR | 22.3.11.5 | 120 | 33 | TR | There is no description about range of i_ss in Equation (22-54) | add in Equation (22-54) "i_ss=0, 1, … , N_ss" |  |  |  | PHY
1660 | Cheong, Minho | ETRI | 22.3.11.5 | 120 | 33 | ER | 22.3.11.5 | 120 | 33 | ER | i' does not used in any part of Equation (22-54) | The summation element in Equation (22-54) needs to be changed into simply "(i_ss-1)*s" |  |  |  | Ed
1176 | Stacey, Robert | Intel |  | 120 | 34 | TR | 22.3.11.5 | 120 | 34 | TR | Equation (22-54) appears to be invalid for i_SS = 1 (at least the sum term doesn’t make sense) | Replace with conditional assignment for i_SS=1 and otherwise. Line 47 could then be removed too. |  |  | Yes | PHY
209 | Erceg, Vinko | Broadcom Corporation | 22.3.11.5 | 1120 | 47 | TR | 22.3.11.5 | 120 | 47 | TR | Equation number is missing | Equation (22-54) |  |  | Yes | PHY
626 | Kim, Youhan | Atheros Communications, Inc. | 22.3.11.5 | 120 | 47 | ER | 22.3.11.5 | 120 | 47 | ER | Missing Equation reference. | Change "Equation has" to "Equation (22-54) has" |  |  |  | Ed
862 | Perahia, Eldad | Intel Corporation | 22.3.11.5 | 120 | 47 | ER | 22.3.11.5 | 120 | 47 | ER | There is no equation number provided. It appears this should be Equation 22-54 | Change: "term in Equation has a value of 0." to "term in Equation 22-54 has a value of 0." |  |  |  | Ed
1177 | Stacey, Robert | Intel |  | 120 | 47 | ER | 22.3.11.5 | 120 | 47 | ER | Missing equation reference | Should reference Equation (22-54) |  |  | Yes | Ed
1658 | Cheong, Minho | ETRI | 22.3.11.5 | 120 | 47 | ER | 22.3.11.5 | 120 | 47 | ER | It seems to have better expression about this sentence | needs to be changed into "the first term in Equation (22-54) is neglected" |  |  |  | Ed
426 | Hart, Brian | Cisco Systems | 22.3.11.5 | 120 | 50 | TR | 22.3.11.5 | 120 | 50 | TR | This paragraph is a good introduction but is not as precise as math | Define these important special cases via math. And normative language. As well, in the same way that the math for a deinterleaver is defined, define the math for a stream deparser |  |  |  | PHY
902 | Pulikkoonattu, Rethna | Broadcom | 22.3.11.5 | 120 | 50 | ER | 22.3.11.5 | 120 | 50 | ER | The following paragraph looks a bit cluttered. "For 160 MHz MCSs, if each BCC encoder does not generate integer blocks of S coded bits in each OFDM symbol, then apply the same stream parsing method above until the last integer block (floor(NCBPS/NES/S)) of S bits at each encoder....." | Rephrase? |  |  |  | Ed
1659 | Cheong, Minho | ETRI | 22.3.11.5 | 120 | 51 | ER | 22.3.11.5 | 120 | 51 | ER | In some preceding part of the document, gaussian symbolic operation is used instead of floor operator | Floor operator here needs to be replaced with gaussian symbolic operator as in Equation (22-54) |  |  |  | Ed
427 | Hart, Brian | Cisco Systems | 22.3.11.5 | 120 | 52 | TR | 22.3.11.5 | 120 | 52 | TR | "until the last interger block (floor()) of S bits" | for floor() integer blocks of S bits |  |  |  | PHY
428 | Hart, Brian | Cisco Systems | 22.3.11.5 | 120 | 53 | TR | 22.3.11.5 | 120 | 53 | TR | Sentence starting "Assuming that" needs a rewrite for clarity | Start with "At this stage, for the current OFDM symbol, each BCC encoder has Ms (where M = [insert equation] and M<s) residue bits …" and keep improving |  |  |  | PHY
1560 | Sun, Bo | ZTE Corporation | 22.3.11.5 | 120 | 53 | ER | 22.3.11.5 | 120 | 53 | ER | "M.s " the product operators look as sub-index | fix product operators expression. |  |  |  | Ed
210 | Erceg, Vinko | Broadcom Corporation | 22.3.11.5 | 120 | 26-36 | TR | 22.3.11.5 | 120 | 26-36 | TR | Equations (22-53) and (22-4) seem to be in error. Instead of s in the denominator it should be S. Also first term in Eq (22-54) (summation) should be a function of k. | Please verify the equations. |  |  |  | PHY
863 | Perahia, Eldad | Intel Corporation | 22.3.11.5 | 120 | 53-56 | ER | 22.3.11.5 | 120 | 53-56 | ER | A variable is created as "M.s". Not exactly sure of the intended variable name, possibly M_s? Is used in 3 places. |  |  |  |  | Ed
864 | Perahia, Eldad | Intel Corporation | 22.3.11.5 | 120 | 58-59 | ER | 22.3.11.5 | 120 | 58-59 | ER | Change till to until |  |  |  |  | Ed
429 | Hart, Brian | Cisco Systems | 22.3.11.6 | 121 | 2 | TR | 22.3.11.6 | 121 | 2 | TR | This section is confusing since "blocks" is used in two distinct senses: P121L2 and P121L34 | Rewrite using distinct terminology |  |  |  | PHY
430 | Hart, Brian | Cisco Systems | 22.3.11.6 | 121 | 7 | TR | 22.3.11.6 | 121 | 7 | TR | Should be NCBPSS/2-1 | As in comment |  |  |  | PHY
1661 | Cheong, Minho | ETRI | 22.3.11.6 | 121 | 12 | ER | 22.3.11.6 | 121 | 12 | ER | Front size is exceptionally large (from line 13 to line 26) | need to re-adjust the font size |  |  |  | Ed
1178 | Stacey, Robert | Intel |  | 121 | 22 | ER | 22.3.11.6 | 121 | 22 | ER | Avoid k-th | Rephrase as "is bit k of the subblock l" |  |  | Yes | Ed
431 | Hart, Brian | Cisco Systems | 22.3.11.6 | 121 | 31 | TR | 22.3.11.6 | 121 | 31 | TR | This paragraph is a good introduction but is not as precise as math | Define these important special cases via math. And with normative language. As well, in the same way that the math for a deinterleaver is defined, define the math for a segment deparser. |  |  |  | PHY
432 | Hart, Brian | Cisco Systems | 22.3.11.6 | 121 | 36 | TR | 22.3.11.6 | 121 | 36 | TR | Need an equation for R | As in comment |  |  |  | PHY
1179 | Stacey, Robert | Intel |  | 121 | 63 | ER | 22.3.11.7 | 121 | 63 | ER | Explicitly reference table |  |  |  | Yes | Ed
433 | Hart, Brian | Cisco Systems | 22.3.11.7 | 122 | 17 | ER | 22.3.11.7 | 122 | 17 | ER | "third operation" but P122L22 "third permutation" | Use consistent terminology - i.e. change third op to third perm |  |  |  | Ed
627 | Kim, Youhan | Atheros Communications, Inc. | 22.3.11.7 | 122 | 19 | ER | 22.3.11.7 | 122 | 19 | ER | Missing word "Table". | Change "given in 22-13." to "given in Table 22-13." |  |  |  | Ed
1662 | Cheong, Minho | ETRI | 22.3.11.7 | 122 | 19 | ER | 22.3.11.7 | 122 | 19 | ER | There is ambiguity on what this number means | are given in Table 22-13 |  |  |  | Ed
1663 | Cheong, Minho | ETRI | 22.3.11.7 | 122 | 22 | ER | 22.3.11.7 | 122 | 22 | ER | comma is missing in small equations about i_ss | iss = 1, 2, … , N_ss |  |  |  | Ed
1664 | Cheong, Minho | ETRI | 22.3.11.7 | 122 | 59 | ER | 22.3.11.7 | 122 | 59 | ER | It seems more readable to include 'dot' as a meaning of multiplication of symbolics | N_ROT dot N_BPSCS |  |  |  | Ed
1666 | Cheong, Minho | ETRI | 22.3.11.7 | 123 | 1 | ER | 22.3.11.7 | 123 | 1 | ER | It seems better to change the expression for cohesiveness with the mentioning in the preivous page | the spatial stream index (instead of "the index of the spatial stream") |  |  |  | Ed
1665 | Cheong, Minho | ETRI | 22.3.11.7 | 123 | 10 | ER | 22.3.11.7 | 123 | 10 | ER | It seems more readable to include 'dot' as a meaning of multiplication of symbolics | N_ROT dot N_BPSCS (this can be also applicable to several subsequent similar cases) |  |  |  | Ed
628 | Kim, Youhan | Atheros Communications, Inc. | 22.3.11.7 | 123 | 15 | ER | 22.3.11.7 | 123 | 15 | ER | Missing word "Table". | Change "given in 22-14." to "given in Table 22-14." |  |  |  | Ed
629 | Kim, Youhan | Atheros Communications, Inc. | 22.3.11.7 | 123 | 53 | ER | 22.3.11.7 | 123 | 53 | ER | Missing Equation reference. | Change "by Equation ." to "by Equation (22-61)." |  |  |  | Ed
1180 | Stacey, Robert | Intel |  | 123 | 53 | ER | 22.3.11.7 | 123 | 53 | ER | Missing equation reference | Should reference Equation (22-61) |  |  | Yes | Ed
1667 | Cheong, Minho | ETRI | 22.3.11.7 | 123 | 54 | ER | 22.3.11.7 | 123 | 54 | ER | Equation number is missing here | Equation (22-61) |  |  |  | Ed
1181 | Stacey, Robert | Intel |  | 124 | 65 | ER | 22.3.11.8.1 | 124 | 65 | ER | Reference figure by Figure number |  |  |  | Yes | Ed
1668 | Cheong, Minho | ETRI | 22.3.11.8.1 | 125 | 1 | ER | 22.3.11.8.1 | 125 | 1 | ER | Constellation is not seen overall. Some part of rightmost arrow is hidden | Re-capturing of this figure is needed |  |  |  | Ed
1702 | Cheong, Minho | ETRI | 22.3.11.8.1 | 125 | 57 | ER | 22.3.11.8.1 | 125 | 57 | ER | hyphen for 256-QAM is neglected only here in the entire draft | needs to add hyphen, that means, 256-QAM |  |  |  | Ed
630 | Kim, Youhan | Atheros Communications, Inc. | 22.3.11.8.1 | 125 | 59 | ER | 22.3.11.8.1 | 125 | 59 | ER | Missing word "Figure". | Change "in 22-14" to "in Figure 22-14" |  |  |  | Ed
1669 | Cheong, Minho | ETRI | 22.3.11.8.1 | 125 | 59 | ER | 22.3.11.8.1 | 125 | 59 | ER | There is ambiguity on what this number means | Figure 22-14 |  |  |  | Ed
1670 | Cheong, Minho | ETRI | 22.3.11.8.1 | 125 | 64 | TR | 22.3.11.8.1 | 125 | 64 | TR | N_SS is not defined for multi-user case in Table 22-5 | N_SS,total can be used for multi-user case |  |  |  | PHY
1671 | Cheong, Minho | ETRI | 22.3.11.8.1 | 125 | 64 | ER | 22.3.11.8.1 | 125 | 64 | ER | It is not easy to read | It seems more readable to have a enough space between this equation and subsequent note for range of variables |  |  |  | Ed
1672 | Cheong, Minho | ETRI | 22.3.11.8.1 | 125 | 64 | ER | 22.3.11.8.1 | 125 | 64 | ER | There is no description of N_SD, N_SS, N_SYM | Refer to the related equation numbers |  |  |  | Ed
435 | Hart, Brian | Cisco Systems | 22.3.11.8.1 | 126 | 1 | TR | 22.3.11.8.1 | 126 | 1 | TR | This describes the segment deparser as a minor section in the constellation mapper section | Give segment deparsing its own section (e.g. after constellation mapping), and align the diagrams in 22.3.3 with where you put it (e.g. don't have per-segment STBC or CSD blocks in fig 22-6 and 22-7) |  |  |  | PHY
1673 | Cheong, Minho | ETRI | 22.3.11.8.1 | 126 | 2 | TR | 22.3.11.8.1 | 126 | 2 | TR | subblock index l needs to have explanatory notes | the subblock l=0, which is defined in Equation (22-55) |  |  |  | PHY
434 | Hart, Brian | Cisco Systems | 22.3.11.8.1 | 126 | 3 | TR | 22.3.11.8.1 | 126 | 3 | TR | l is used two times in the same section with two different meaings - find a new variable letter | As in comment |  |  |  | PHY
86 | Asai, Yusuke | NTT | 22.3.11.8.1 General | 126 | 10 | ER | 22.3.11.8.1 | 126 | 10 | ER | In "l=0", l should be italic. | As in comment. |  |  | Yes | Ed
1674 | Cheong, Minho | ETRI | 22.3.11.8.1 | 126 | 10 | ER | 22.3.11.8.1 | 126 | 10 | ER | Front style of subblock index l here is different | subblock l=0 needs to be change into itallic |  |  |  | Ed
1675 | Cheong, Minho | ETRI | 22.3.11.8.1 | 126 | 16 | ER | 22.3.11.8.1 | 126 | 16 | ER | Sentence is wrong because '=' also has the meaning of 'is' | The normalization factor for 256QAM is defined as in Equation (22-xx) |  |  |  | Ed
631 | Kim, Youhan | Atheros Communications, Inc. | 22.3.11.8.2 | 126 | 28 | ER | 22.3.11.8.2 | 126 | 28 | ER | Missing word "Table". | Change "in 22-15." to "in Table 22-15". |  |  |  | Ed
1676 | Cheong, Minho | ETRI | 22.3.11.8.2 | 126 | 28 | ER | 22.3.11.8.2 | 126 | 28 | ER | There is ambiguity on what this number means | Table (22-15) |  |  |  | Ed
1681 | Cheong, Minho | ETRI | 22.3.11.8.2 | 126 | 57 | ER | 22.3.11.8.2 | 126 | 57 | ER | t(k) is the key equation for LDPC tone mapping. So, it is not adequate for this not to have its equation number | Add equation number |  |  |  | Ed
130 | Au, Edward (Kwok Shum) | Huawei Technologies | 22.3.11.8.1 | 126 | 1, 4 | ER | 22.3.11.8.1 | 126 | 1, 4 | ER | Grammatical error. In "the output bits of the interleaver corresponding to the subblock l=0 is ..." and "while the output bits of the interleaver corresponding to the subblock l=1 is ...", both "is" should be "are". | Update the sentences to "the output bits of the interleaver corresponding to the subblock l=0 are ..." and "while the output bits of the interleaver corresponding to the subblock l=1 are ...". |  |  |  | Ed
131 | Au, Edward (Kwok Shum) | Huawei Technologies | 22.3.11.8.1 | 126 | 8, 11 | ER | 22.3.11.8.1 | 126 | 8, 11 | ER | Grammatical error. In "the output bits of the interleaver corresponding to the subblock l=0 is ..." and "while the output bits of the interleaver corresponding to the subblock l=1 is ...", both "is" should be "are". | Update the sentences to "the output bits of the interleaver corresponding to the subblock l=0 are ..." and "while the output bits of the interleaver corresponding to the subblock l=1 are ...". |  |  |  | Ed
632 | Kim, Youhan | Atheros Communications, Inc. | 22.3.11.8.2 | 127 | 11 | TR | 22.3.11.8.2 | 127 | 11 | TR | 80+80 MHz is missing. Also, contiguous 160 MHz has only one frequency segment. | Change "In case of 160 MHz" to "In case of 160/80+80 MHz" on line 11. Change "80 MHz frequency segments," to "80 MHz frequency portions/segments" on line 13. |  |  |  | PHY
1677 | Cheong, Minho | ETRI | 22.3.11.8.2 | 127 | 12 | TR | 22.3.11.8.2 | 127 | 12 | TR | There is ambiguity on which '160MHz' means between contiguous and non-contiguous | It seems better to change into "In case of contiguous 160MHz or non-contiguous 80+80MHz VHT PPDU transmissions" |  |  |  | PHY
1678 | Cheong, Minho | ETRI | 22.3.11.8.2 | 127 | 14 | TR | 22.3.11.8.2 | 127 | 14 | TR | There is ambiguity on which '160MHz' means between contiguous and non-contiguous | It seems better to change into 'the overall LDPC tone mapping for contiguous 160MHz or non-contiguous 80+80MHz VHT PPDU transmissions" |  |  |  | PHY
1182 | Stacey, Robert | Intel |  | 127 | 15 | ER | 22.3.11.8.2 | 127 | 15 | ER | Equation references missing (x2) | Should reference Equations (22-64) and (22-65) |  |  | Yes | Ed
1680 | Cheong, Minho | ETRI | 22.3.11.8.2 | 127 | 16 | ER | 22.3.11.8.2 | 127 | 16 | ER | t(k) is the only function to explain LDPC tone-mapping. So, expressions in Line 15 is not adequate. | Hence, the overall LDPC tone mapping for contiguous 160MHz or nontiguous 80+80MHz can be described as Equation (22-xx) |  |  |  | Ed
1682 | Cheong, Minho | ETRI | 22.3.11.8.2 | 127 | 17 | ER | 22.3.11.8.2 | 127 | 17 | ER | t(k) is the key equation for LDPC tone mapping. So, it is not adequate for this not to have its equation number | Add equation number |  |  |  | Ed
1679 | Cheong, Minho | ETRI | 22.3.11.8.2 | 127 | 22 | ER | 22.3.11.8.2 | 127 | 22 | ER | Proper indentation is needed |  |  |  |  | Ed
1683 | Cheong, Minho | ETRI | 22.3.11.8.3 | 127 | 35 | TR | 22.3.11.8.3 | 127 | 35 | TR | N_SS and N_STS are not defined for multi-user case in Table 22-5 | They need to be changed in N_SS,u and N_STS,u respectively (this kind of modifications are also needed in sub-sequent clauses) |  |  |  | PHY
436 | Hart, Brian | Cisco Systems | 22.3.11.8.3 | 127 | 36 | TR | 22.3.11.8.3 | 127 | 36 | TR | "which are mapped to NTX transmit chains" | True, but not the subject of this section - delete |  |  |  | PHY
438 | Hart, Brian | Cisco Systems | 22.3.11.8.3 | 127 | 43 | TR | 22.3.11.8.3 | 127 | 43 | TR | In d_{k,1,m}, the 1 should be a i, 7x in this clause | As in comment |  |  |  | PHY
865 | Perahia, Eldad | Intel Corporation | 22.3.11.8.3 | 127 | 43 | ER | 22.3.11.8.3 | 127 | 43 | ER | It might be useful to either use the d' from the LDPC tone mapping section for d in this section. In the LDPC tone mapping section (22.3.11.8.3), a d' was defined for both LDPC and BCC… This section then reuses the variable d, so it could be interpreted that this is the d before the LDPC tone mapping. The other approach is to note that in this section, d = d' from the previous section (LDPC tone mapping). |  |  |  |  | Ed
437 | Hart, Brian | Cisco Systems | 22.3.11.8.3 | 127 | 44 | ER | 22.3.11.8.3 | 127 | 44 | ER | the input of | input to |  |  |  | Ed
439 | Hart, Brian | Cisco Systems | 22.3.11.8.3 | 127 | 50 | ER | 22.3.11.8.3 | 127 | 50 | ER | d and d and d is confusing | Rewrite as d and d, and the value of d |  |  |  | Ed
890 | Porat, Ron | Broadcom | 22.3.11.8.3 | 127 | 41-51 | ER | 22.3.11.8.3 | 127 | 41-51 | ER | In all expressions for d_k,1,n and d-tilde, change “1” to “i”. |  |  |  |  | Ed
813 | Luo, Zhendong | CATR | 22.3.11.8.3 | 127 | 43-51 | ER | 22.3.11.8.3 | 127 | 43-51 | ER | In this paragraph, the second subscripts of some mathematical symbols including dk,1,n, d~k,1,n, dk,1,2m, dk,1,2m+1, etc., are variables and should not be limited to 1. | Please modify the second subscripts of these symbols to i |  |  |  | Ed
1684 | Cheong, Minho | ETRI | 22.3.11.8.3 | 128 | 3 | ER | 22.3.11.8.3 | 128 | 3 | ER | Line widths for this table are not even. | need to re-capture this fiture |  |  |  | Ed
1685 | Cheong, Minho | ETRI | 22.3.11.8.3 | 128 | 3 | TR | 22.3.11.8.3 | 128 | 3 | TR | N_SS and N_STS are not defined for multi-user case in Table 22-5 | They need to be changed in N_SS,u and N_STS,u respectively (this kind of modifications are also needed in sub-sequent clauses) |  |  |  | PHY
440 | Hart, Brian | Cisco Systems | 22.3.11.8.3 | 128 | 40 | ER | 22.3.11.8.3 | 128 | 40 | ER | Sinec NSTS is the new kid write NSTS = NSS | As in comment |  |  |  | Ed
441 | Hart, Brian | Cisco Systems | 22.3.11.8.3 | 128 | 45 | ER | 22.3.11.8.3 | 128 | 45 | ER | andN | and N |  |  |  | Ed
442 | Hart, Brian | Cisco Systems | 22.3.11.9 | 128 | 55 | ER | 22.3.11.9 | 128 | 55 | ER | {-21,-7,7,21} is a partial notation | Change to k \element {-21,-7,7,21}. Apply k \element 4x in this section |  |  |  | Ed
443 | Hart, Brian | Cisco Systems | 22.3.11.9 | 129 | 55 | TR | 22.3.11.9 | 129 | 55 | TR | pk \nelement equation is missing | Add |  |  |  | PHY
87 | Asai, Yusuke | NTT | 22.3.11.9 Pilot subcarriers | 129 | 56 | ER | 22.3.11.9 | 129 | 56 | ER | "22-17" should be revised as "Table 22-17". | is given in Table 22-17 |  |  | Yes | Ed
633 | Kim, Youhan | Atheros Communications, Inc. | 22.3.11.9 | 129 | 56 | ER | 22.3.11.9 | 129 | 56 | ER | Missing word "Table". | Change "given in 22-17." to "given in Table 22-17." |  |  |  | Ed
88 | Asai, Yusuke | NTT | 22.3.11.9 Pilot subcarriers | 129 | 60 | ER | 22.3.11.9 | 129 | 60 | ER | Reference number of equation is missed. | "Equation and Table 22-17" should be revised as "Equation (22-70) and Table 22-17". |  |  | Yes | Ed
634 | Kim, Youhan | Atheros Communications, Inc. | 22.3.11.9 | 129 | 60 | ER | 22.3.11.9 | 129 | 60 | ER | Missing Equation reference and word "Table". | Change "Equation and 22-17" to "Equation (22-69) and Table 22-17." |  |  |  | Ed
1183 | Stacey, Robert | Intel |  | 129 | 60 | ER | 22.3.11.9 | 129 | 60 | ER | Missing equation reference | Should reference Equation (22-69) |  |  | Yes | Ed
1328 | van Zelst, Allert | Qualcomm | 22.3.11.9 | 129 | 60 | ER | 22.3.11.9 | 129 | 60 | ER | Missing reference to 80 MHz equation (22-69) in "… as specified in Equation and 22-17. | Add reference to equation 22-69. |  |  |  | Ed
1686 | Cheong, Minho | ETRI | 22.3.11.9 | 129 | 60 | ER | 22.3.11.9 | 129 | 60 | ER | Equation number is missing here | Equation (22-69) |  |  |  | Ed
867 | Perahia, Eldad | Intel Corporation | 22.3.11.9 | 129 | 61 | ER | 22.3.11.9 | 129 | 61 | ER | Missing the word Table before 22-17 so this is not confused with and equation number | Change "and 22-17" to " and Table 22-17" |  |  |  | Ed
1687 | Cheong, Minho | ETRI | 22.3.11.9 | 129 | 61 | ER | 22.3.11.9 | 129 | 61 | ER | There is ambiguity on what this number means | Table (22-17) |  |  |  | Ed
444 | Hart, Brian | Cisco Systems | 22.3.11.9 | 129 | 64 | ER | 22.3.11.9 | 129 | 64 | ER | copied on | copied to |  |  |  | Ed
866 | Perahia, Eldad | Intel Corporation | 22.3.11.9 | 129 | 60-61 | ER | 22.3.11.9 | 129 | 60-61 | ER | Missing equation number | Change "specified in Equation and" to "specified in Equation 22-69 and" |  |  |  | Ed
445 | Hart, Brian | Cisco Systems | 22.3.11.10.1 | 130 | 11 | TR | 22.3.11.10.1 | 130 | 11 | TR | equation is for Tsym and TGI | Add an equation for short GI |  |  |  | PHY
446 | Hart, Brian | Cisco Systems | 22.3.11.10.1 | 130 | 11 | ER | 22.3.11.10.1 | 130 | 11 | ER | NTones but at P130L39, NTone | Change to NTone |  |  |  | Ed
447 | Hart, Brian | Cisco Systems | 22.3.11.10.1 | 130 | 11 | TR | 22.3.11.10.1 | 130 | 11 | TR | The LHS is per segment, but the RHS, especially D, is not defined per segment | Get the math right for both 1 and 2 segments |  |  |  | PHY
1572 | Zhao, Hui | Beijing University of Posts and Telecommunications | 22.3.11.10.1 | 148 | 48 | ER | 22.3.11.10.1 | 131 | 48 | ER | "Refer to the examples of listed in Section 20.3.11.10.1 for examples of that could be used for SU packets". Actually,when Ntx>4 for "spatial expansion",the examples listed in Section 20.3.11.10.1 is not practical,so we need to state more clearly . | When Ntx <=4, refer to the examples of listed in Section 20.3.11.10.1 for examples of that could be used for SU packets. When Ntx>=5, the spatial expansion may be performed by duplicating some of the streams to form the streams with each stream being scaled by the normalization factor sqrt(Nsts)/sqrt(Ntx) , or by set the Ntx-Nsts streams as zero. Note that implementations are not restricted to the spatial mapping matrix examples listed in Section 20.3.11.10.1. |  |  | Yes | Ed
448 | Hart, Brian | Cisco Systems | 22.3.11.11 | 131 | 61 | ER | 22.3.11.11 | 131 | 61 | ER | length field | Length or more accurately LENGTH |  |  |  | Ed
449 | Hart, Brian | Cisco Systems | 22.3.11.11 | 131 | 65 | ER | 22.3.11.11 | 131 | 65 | ER | data transmission | the Data field. Ditto P131L1 |  |  |  | Ed
635 | Kim, Youhan | Atheros Communications, Inc. | 22.3.11.11 | 132 | 4 | ER | 22.3.11.11 | 132 | 4 | ER | N_{Field}^{Tone} in Table 22-6 does not have a explicit input argument (BW). | In Equation (22-76), change "N_{NON-HT_DUP}^{Tone}(BW)" to "N_{NON-HT_DUP}^{Tone}". On line 32, change "N_{NON-HT_DUP}^{Tone}(BW)" to "N_{NON-HT_DUP}^{Tone}". |  |  |  | Ed
636 | Kim, Youhan | Atheros Communications, Inc. | 22.3.11.11 | 132 | 28 | TR | 22.3.11.11 | 132 | 28 | TR | Table 22-7 defines CSD for non-HT portion of packet for upto 8 antennas. No reason not to use it for non-HT duplicate packets as well. | Change the description for "T_{CS}^{i_{TX}}" to "represents the cyclic shift for transmitter chain i_{TX} with a value given in Table 22-7." |  |  |  | PHY
1184 | Stacey, Robert | Intel |  | 132 | 28 | TR | 22.3.11.11 | 132 | 28 | TR | TBD doesn’t apply. For more than 4 antennas, cyclic shifts have been defined |  |  |  | Yes | PHY
1557 | Sun, Bo | ZTE Corporation | 22.3.11.11 | 132 | 30 | ER | 22.3.11.11 | 132 | 30 | ER | "For more than 4 antennas, the cyclic shifts are TBD." actually, Cyclic shift for non-HT portion of packet for more than 4 antennas have solution in Table 22-7 | 1)modify in line 28 "represents the cyclic shift for transmitter chain iTX with a value given in Table 22-87" 2) Delete the following sentence as "For more than 4 antennas, the cyclic shifts are TBD." |  |  |  | Ed
150 | Banerjea, Raja | Marvell Semiconductor | 22.3.11.11 | 132 | 31 | TR | 22.3.11.11 | 132 | 31 | TR | Cyclic shift values for more than 4 antennas are TBD. | Cyclic shift values are defined in Table 22.7, page 95. Change text to "represents the cyclic shift for transmitter chain with a value given in Table 22.7. 20-8 (Cyclic shift for non-HT portion of packet) for up to 4 antennas. For more than 4 antennas, the cyclic shifts are TBD " |  |  |  | PHY
450 | Hart, Brian | Cisco Systems | 22.3.11.11 | 132 | 31 | ER | 22.3.11.11 | 132 | 31 | ER | TBD is unnecessary - just point to Table 22-7 | As in comment |  |  |  | Ed
1329 | van Zelst, Allert | Qualcomm | 22.3.11.11 | 132 | 31 | TR | 22.3.11.11 | 132 | 31 | TR | cyclic shifts are TBD -> fill in TBD | Change "cyclic shifts are TBD" to "cyclic shifts are defined in Table 22-7". |  |  |  | PHY
89 | Asai, Yusuke | NTT | 22.3.12.1 General | 132-133 |  | ER | 22.3.12.1 | 132 | 41 | ER | "Q_k" should not be BOLD but italic. | As in comment. |  |  | Yes | Ed
451 | Hart, Brian | Cisco Systems | 22.3.12.1 | 132 | 48 | TR | 22.3.12.1 | 132 | 48 | TR | Current description could be mistaken for groupcast. Also, "subset" is relatively imprecise | Try "With MU-MIMO beamforming, the space-time streams are partitioned into two or more parts, with each part intended for a single STA." |  |  |  | MU
90 | Asai, Yusuke | NTT | 22.3.12.1 General | 132 | 52 | ER | 22.3.12.1 | 132 | 52 | ER | Section 20.3.12.0a is referred as Q_k; however, the detailed text is found in Section 20.3.11.10.1 of REVmbD4.01 and the number of reference section should be revised to 20.3.11.10.1. | As in comment. |  |  | Yes | Ed
452 | Hart, Brian | Cisco Systems | 22.3.12.1 | 132 | 54 | ER | 22.3.12.1 | 132 | 54 | ER | BFer by BFee using compressed | the BFer to the BFee using the compressed |  |  |  | Ed
91 | Asai, Yusuke | NTT | 22.3.12.1 General | 132 | 57 | ER | 22.3.12.1 | 132 | 57 | ER | The reference number for the feedback report format is missed. | Add "7.3.1.32" as the number of reference section. |  |  | Yes | Ed
1688 | Cheong, Minho | ETRI | 22.3.12.1 | 132 | 57 | ER | 22.3.12.1 | 132 | 57 | ER | Table number for VHT compressed beamforming report field is missing | described in Table 7-9, 7-10 and 7-11 (VHT compressed beamforming report field) |  |  |  | Ed
453 | Hart, Brian | Cisco Systems | 22.3.12.1 | 132 | 59 | TR | 22.3.12.1 | 132 | 59 | TR | We are talking about BFee i, and this is equivalent to the (oddly named) USER_NUM in the TXVECTOR | Pick a way of indexing the users and stick with it |  |  |  | MU
454 | Hart, Brian | Cisco Systems | 22.3.12.1 | 132 | 61 | TR | 22.3.12.1 | 132 | 61 | TR | NTX | NRX |  |  |  | MU
455 | Hart, Brian | Cisco Systems | 22.3.12.1 | 132 | 61 | TR | 22.3.12.1 | 132 | 61 | TR | "transmit signal vector" to me implies a time domain representation | Try "transmitted spatially mapped signal vector" |  |  |  | MU
1630 | Cheong, Minho | ETRI | 22.3.12.1 | 132 | 61 | TR | 22.3.12.1 | 132 | 61 | TR | y_k_N_TX in the small equation is wrong | It needs to be changed into y_K_N_RX_i |  |  |  | MU
456 | Hart, Brian | Cisco Systems | 22.3.12.1 | 132 | 63 | TR | 22.3.12.1 | 132 | 63 | TR | "for multiple users up to the Nu BFee" | for all Nu BFees/users |  |  |  | MU
1333 | Vermani, Sameer | Qualcomm Inc. | 22.3.12.1 | 132 | 63 | E | 22.3.12.1 | 132 | 63 | ER | In the text "up to the Nu beamformee", there is no role of the word "up to". The number of receipients is Nu. Moreover "beamformee" should be a plural. | Change to the following: "is shown in Equation (22-77), where x_k=[….], denotes the transmit signal vector for the Nu beamformees, x_k,i =[….] being the transmit signal for beamformee i." |  |  |  | Ed
457 | Hart, Brian | Cisco Systems | 22.3.12.1 | 133 | 7 | ER | 22.3.12.1 | 133 | 7 | ER | Clearer if reorder by writing "in subcarrier k with dimensions NRX x NTX". Ditto P133L15 | As in comment |  |  |  | Ed
458 | Hart, Brian | Cisco Systems | 22.3.12.1 | 133 | 12 | ER | 22.3.12.1 | 133 | 12 | ER | of signal | of the signal. Or better, "number of STS that are transmitted" |  |  |  | Ed
994 | Seok, Yongho | LG Electronics | 22.3.12.1 | 133 | 12 | ER | 22.3.12.1 | 133 | 12 | ER | Wrong notation in "N STS i". | Use correct notation for N_STS,i as in line#63 of Page#132. |  |  |  | Ed
459 | Hart, Brian | Cisco Systems | 22.3.12.1 | 133 | 21 | TR | 22.3.12.1 | 133 | 21 | TR | Or additive colored noise or WiFi interference or non-WiFi interference - no need to be so constraining | "is additive noise and interference" |  |  |  | MU
460 | Hart, Brian | Cisco Systems | 22.3.12.1 | 133 | 23 | ER | 22.3.12.1 | 133 | 23 | ER | "found" sounds kind of like a random discovery | "determined" |  |  |  | Ed
132 | Au, Edward (Kwok Shum) | Huawei Technologies | 22.3.12.1 | 133 | 25 | ER | 22.3.12.1 | 133 | 25 | ER | For "j=1,2,…,Nu.", it better to add a space behind ",". | Change into "where j=1, 2, …, Nu.". |  |  |  | Ed
461 | Hart, Brian | Cisco Systems | 22.3.12.1 | 133 | 25 | ER | 22.3.12.1 | 133 | 25 | ER | BFee | the BFee |  |  |  | Ed
1689 | Cheong, Minho | ETRI | 22.3.12.1 | 133 | 25 | ER | 22.3.12.1 | 133 | 25 | ER | index k in definition of V_k,j is missing | It needs to be changed into "the beamforming feedback matrices for sub-carrier k and beamformee j, that is, V_k,j and SNR information from beamformee j at sub-carrier k, that is SNR_j,k, where j=1,2,…,N_u. |  |  |  | Ed
1305 | Stephens, Adrian | Intel Corporation | 22.3.12.1 | 133 | 28 | ER | 22.3.12.1 | 133 | 28 | ER | "may replace" - normative verbs are reserved for description of the behaviour of behavioural protocol entities. And a beamforming matrix is not such. | may -> might |  |  |  | Ed
1334 | Vermani, Sameer | Qualcomm Inc. | 22.3.12.1 | 133 | 33 | E | 22.3.12.1 | 133 | 33 | ER | In the text "reduce crosstalk interference between the beamformees. " , crosstalk and interference both mean the same thing, so the text is redundant, and the use of "between" is incorrect as it implies just 2 beamformees | Change the text to "reduce interference among the signals intended for different beamformees" |  |  |  | Ed
1306 | Stephens, Adrian | Intel Corporation | 22.3.12.2 | 133 | 40 | ER | 22.3.12.2 | 133 | 40 | ER | font & fill style |  |  |  |  | Ed
1690 | Cheong, Minho | ETRI | 22.3.12.2 | 133 | 40 | ER | 22.3.12.2 | 133 | 40 | ER | Front size from Line 40 to Line 54, is different from other parts | Front size is needed to re-adjust |  |  |  | Ed
637 | Kim, Youhan | Atheros Communications, Inc. | 22.3.12.2 | 133 | 41 | ER | 22.3.12.2 | 133 | 41 | ER | Missing word "Table". | Change "in 22-8" to "in Table 22-8" |  |  |  | Ed
1691 | Cheong, Minho | ETRI | 22.3.12.2 | 133 | 42 | ER | 22.3.12.2 | 133 | 42 | ER | There is ambiguity on what this number means | Table 22-8 |  |  |  | Ed
1692 | Cheong, Minho | ETRI | 22.3.12.2 | 133 | 45 | TR | 22.3.12.2 | 133 | 45 | TR | V_k does not match to the previous mentioning in this page | needs to be changed into V_k,j or needs to add some explanatory note on which simulation between SU and MU |  |  |  | MU
1561 | Sun, Bo | ZTE Corporation | 22.3.12.2 | 133 | 48 | ER | 22.3.12.2 | 133 | 48 | ER | The angles, φ(k) and ψ(k), are quantized according toTable 7-25j. Table 7-25j is quantization of angles for HT MIMO contrl field, it should be modified to new table for VHT MIMO contrl field. | Modify "Table 7-25j" to "Table 7-2" |  |  |  | Ed
462 | Hart, Brian | Cisco Systems | 22.3.12.2 | 133 | 53 | TR | 22.3.12.2 | 133 | 53 | TR | "BFing feedback format and no other feedback format is allowed for interoperability". Actually I think a) this is a MAC observation, out of scope of the PHY, and b) it is factually wrong: a VHT AP should be able to use other feedback formats to talk with HT STAs | "Clause 22 BFing feedback format defined." |  |  |  | MU
463 | Hart, Brian | Cisco Systems | 22.3.12.2 | 133 | 62 | TR | 22.3.12.2 | 133 | 62 | TR | Refer to the source of SNRj | As in comment |  |  |  | MU
1693 | Cheong, Minho | ETRI | 22.3.12.2 | 133 | 62 | TR | 22.3.12.2 | 133 | 62 | TR | in multi-user cases, per-tone SNR needs at carrier-by-carrier | needs to be changed into 'SNR_j,k' |  |  |  | MU
1694 | Cheong, Minho | ETRI | 22.3.12.3 | 134 | 4 | ER | 22.3.12.3 | 134 | 4 | ER | Group ID is also used for some limited purpose of non-MU cases | Needs to add this explanatory note: When single-user transmission or other cases, e.g., broadcast transmission, the group Id field is set to be '63' |  |  |  | Ed
464 | Hart, Brian | Cisco Systems | 22.3.12.3 | 134 | 5 | ER | 22.3.12.3 | 134 | 5 | ER | "informed" is not usually used in the passive voice in this way - the sTAs would be the subject | informed by AP => sent by the AP |  |  |  | Ed
465 | Hart, Brian | Cisco Systems | 22.3.12.3 | 134 | 10 | ER | 22.3.12.3 | 134 | 10 | ER | an STA. Ditto P134L24 | a STA |  |  |  | Ed
466 | Hart, Brian | Cisco Systems | 22.3.12.3 | 134 | 13 | ER | 22.3.12.3 | 134 | 13 | ER | in the NSTS | from the NSTS |  |  |  | Ed
467 | Hart, Brian | Cisco Systems | 22.3.12.3 | 134 | 13 | ER | 22.3.12.3 | 134 | 13 | ER | its STA position; the "its" refers to NSTS field not the STA | STA's (and likely some rewrite too): "From the NSTS field, the STA extracts its [own] number of STS streams from the subfield that is determined by the group definition of the corresponding Group ID" |  |  |  | Ed
468 | Hart, Brian | Cisco Systems | 22.3.12.3 | 134 | 13 | TR | 22.3.12.3 | 134 | 13 | TR | We are using NSTS in two senses in this section: "NSTS field of all MU STAs" and "NSTS subfield of a single STA" (P134L24). Much cleaner & clearer if the NSTS field is renamed, perhaps to MU-NSTS field, or NSTS vector field, etc | As in comment |  |  |  | MU
469 | Hart, Brian | Cisco Systems | 22.3.12.3 | 134 | 15 | ER | 22.3.12.3 | 134 | 15 | ER | own signals | own signal |  |  |  | Ed
470 | Hart, Brian | Cisco Systems | 22.3.12.3 | 134 | 15 | TR | 22.3.12.3 | 134 | 15 | TR | the designated signals | a STA's designated space time streams |  |  |  | MU
211 | Erceg, Vinko | Broadcom Corporation | 22.3.12.3 | 134 | 17 | TR | 22.3.12.3 | 134 | 17 | TR | Instead of "..but also to supress" write "..but also may be used to supress" | As in comment |  |  |  | MU
1335 | Vermani, Sameer | Qualcomm Inc. | 22.3.12.3 | 134 | 17 | E | 22.3.12.3 | 134 | 17 | ER | "also to suppress the interference at a beamformee" is not quite correct as the VHT-LTFs are used to measure the channel to the interfering signals | Change to " also to measure the channel to interfering signals" |  |  |  | Ed
471 | Hart, Brian | Cisco Systems | 22.3.12.3 | 134 | 19 | ER | 22.3.12.3 | 134 | 19 | ER | the channel knowledge to | its channel knowledge of |  |  |  | Ed
472 | Hart, Brian | Cisco Systems | 22.3.12.3 | 134 | 20 | ER | 22.3.12.3 | 134 | 20 | ER | which are | that are |  |  |  | Ed
473 | Hart, Brian | Cisco Systems | 22.3.12.3 | 134 | 21 | TR | 22.3.12.3 | 134 | 21 | TR | "avoid" is too strong | "suppress" |  |  |  | MU
474 | Hart, Brian | Cisco Systems | 22.3.12.3 | 134 | 21 | TR | 22.3.12.3 | 134 | 21 | TR | "eigenmodes" seems to assume SVD precoding or similar | "interference from space time streams that were imperfectly precoded by the AP" seems more general, although this is not perfect either |  |  |  | MU
1695 | Cheong, Minho | ETRI | 22.3.12.3 | 134 | 21 | ER | 22.3.12.3 | 134 | 21 | ER | beam-forming' is different from several expressions of the same meaning | hyphen needs to deleted |  |  |  | Ed
475 | Hart, Brian | Cisco Systems | 22.3.12.3 | 134 | 24 | ER | 22.3.12.3 | 134 | 24 | ER | assigned | its assigned |  |  |  | Ed
476 | Hart, Brian | Cisco Systems | 22.3.12.3 | 134 | 24 | TR | 22.3.12.3 | 134 | 24 | TR | This sentence |  |  |  |  | MU
480 | Hart, Brian | Cisco Systems | 22.3.13 | 134 | 32 | TR | 22.3.13 | 134 | 32 | TR | "NDP shall be the only VHT sounding format" is too simplified to appear in the PHY section, epsecially as normative language. VHT APs may talk to HT clients, and use HT sounding formats with them. It is fair to say NDP is the only VHT sounding format defined in clause 22, but the "shall" is redundant since it is true by inspection, and the "shall" is inappropriate since it seems to constrain the spec not implementations. | "The NDP is the only sounding format defined in Clause 22". And to limit sounding exchanges between VHT STAs to the NDP, write/refer to MAC text |  |  |  | PHY
212 | Erceg, Vinko | Broadcom Corporation | 22.3.13 | 134 | 37 | ER | 22.3.13 | 134 | 37 | ER | Remove "the" in front of VHT PPDU | As in comment |  |  |  | Ed
481 | Hart, Brian | Cisco Systems | 22.3.13 | 134 | 37 | TR | 22.3.13 | 134 | 37 | TR | The VHT NDP format … has the following properties … it has the same the VHT PPDU format" reads badly | Rewrite: "The format of a VHT NDP PPDU is shown in fig xxx. The VHT NDP PPDU has the following properties: - uses the VHT PPDU format without the Data field/element/portion - is a SU PPDU, as indicated by VHT-SIG-A - has the data bits of VHT-SIG-B set to a fixed bit pattern (see xxx)." And, actually, VHT-SIG-A introduces confusion: for other language (e.g. 22.3.22) it would beneficial if GID=63 was a synonym for SU, and the sub-list rewritten to allow this terminology |  |  |  | PHY
1562 | Sun, Bo | ZTE Corporation | 22.3.13 | 134 | 44 | TR | 22.3.13 | 134 | 44 | TR | The number of VHT-LTFs in NDP is not clear. The number of VHT-LTFs in NDP is indicated by Nsts in VHT-SIG-A. | Insert the description below line 43: "The number of VHT-LTFs in NDP is indicated by Nsts in VHT-SIG-A." |  |  |  | PHY
812 | Luo, Zhendong | CATR | 22.3.15 | 134 | 59 | TR | 22.3.15 | 134 | 59 | TR | In the TGac spec framework, R3.1.E requires that the draft specification shall include support for an efficient channelization in China’s (5,725 ~ 5,850 MHz) spectrum. However, the current version doesn't include the related statement. | According to R3.1.E in the TGac spec framework, please add the following statement somewhere in 22.3.15, "This amendment shall include support for an efficient channelization in China’s (5,725 ~ 5,850 MHz) spectrum, and the specific channelization solution is TBD." |  |  |  | PHY
1696 | Cheong, Minho | ETRI | 22.3.15 | 134 | 62 | TR | 22.3.15 | 134 | 62 | TR | may' is not adequate because 802.11ac PAR and 802.11ac Functional Requiremenst already specifies that the 11ac amendnent shall … in 5GHz band. | needs to be changed into 'shall' |  |  |  | PHY
17 | Aboul-Magd, Osama | Samsung Electronics | 22.3.12.3 | 134 | 1-27 | TR | 22.3.12.3 | 134 | 1-27 | TR | The Group ID is also used by the VHT Control Filed. Need to describe its operation when included in the VHT Control field in this section | Describe the Group ID operation when included in the VHT Control Field. |  |  |  | PHY
482 | Hart, Brian | Cisco Systems | 22.3.15 | 135 | 12 | ER | 22.3.15 | 135 | 12 | ER | In case | In the case, 3x in table; also P150L22 |  |  |  | Ed
483 | Hart, Brian | Cisco Systems | 22.3.15 | 135 | 40 | ER | 22.3.15 | 135 | 40 | ER | change to "where the ch st freq is given by the op class". Ditoo P135L52 | As in comment |  |  |  | Ed
484 | Hart, Brian | Cisco Systems | 22.3.15 | 135 | 53 | ER | 22.3.15 | 135 | 53 | ER | insert "where the" | As in comment |  |  |  | Ed
1391 | Ecclesine, Peter | Cisco Systems | 22.3.15 | 135 | 54 | TR | 22.3.15 | 135 | 54 | TR | Text is missing the restriction that is present in clause 17 Channel numbering "value null for nch shall be reserved, and a channel center frequency of 5.000 GHz shall be indicated by dot11ChannelStartingFactor = 8000 and nch = 200." | Include 17.3.8.4.2 5 GHz channel 0 restriction here after the primary 20 MHz channel numbering definition. |  |  |  | PHY
638 | Kim, Youhan | Atheros Communications, Inc. | 22.3.15 | 135 | 58 | ER | 22.3.15 | 135 | 58 | ER | Grammar. | Change "may used." to "may be used." |  |  |  | Ed
485 | Hart, Brian | Cisco Systems | 22.3.15 | 135 | 59 | ER | 22.3.15 | 135 | 59 | ER | "to freq | to a freq |  |  |  | Ed
133 | Au, Edward (Kwok Shum) | Huawei Technologies | 22.3.15 | 135 | 16, 21, 27 | ER | 22.3.15 | 135 | 16, 21, 27 | ER | For "Valid range = 0, 1, … , 200", it better to add a space behind ",", while a space after "…" is not required. | Change into "Valid range = 0, 1, …, 200.". |  |  |  | Ed
486 | Hart, Brian | Cisco Systems | 22.3.16 | 136 | 31 | TR | 22.3.16 | 136 | 31 | TR | 22.3.16 is "shall", 22.3.17 is "is defined" - which is needed? Shall or cross ref? | Harmonize |  |  |  | PHY
1309 | Stephens, Adrian | Intel Corporation | 22.3.16 | 136 | 31 | TR | 22.3.16 | 136 | 31 | TR | "The transmitter RF delay shall follow 17.3.8.5." normative verbs are reserved for description of the behaviour of behavioural protocol entities. And an RF delay is not such | Reword so that it relates to STA behaviour or turn into a declarative statement |  |  |  | PHY
487 | Hart, Brian | Cisco Systems | 22.3.19.1 | 136 | 53 | TR | 22.3.19.1 | 136 | 53 | TR | default is undefined. | default => 802.11 |  |  |  | PHY
488 | Hart, Brian | Cisco Systems | 22.3.19.1 | 136 | 58 | TR | 22.3.19.1 | 136 | 58 | TR | The mask is defined with reference to the max PSD of the signal. In 11ac, we have introduced sloppier flatness requirements which allowsthe peak PSD to rise above the mean by 4 dB. So for devices with +4dB peaks, the mask requirements are loosened (higher slidelobes) by 2dB. This a) creates moral risk that vendors will be tempted to create a 4dB peak, and b) was not an identified issue during tecnhical discussions | Change the spectral mask reference to min(maxPSD,mean(PSD[central subcarriers as listed in 22.13.19.2])+2). Repeat for 20/40/80/160 MHz |  |  |  | PHY
92 | Asai, Yusuke | NTT | 22.3.19.1 Transmit spectrum mask | 137 | 60 | ER | 22.3.19.1 | 137 | 60 | ER | "a 80 MHz" should be revised to "an 80 MHz". The revision also should be applied on the 1st line of page 140.) | As in comment. |  |  | Yes | Ed
489 | Hart, Brian | Cisco Systems | 22.3.19.1 | 139 | 5 | ER | 22.3.19.1 | 139 | 5 | ER | example of | example of a |  |  |  | Ed
490 | Hart, Brian | Cisco Systems | 22.3.19.1 | 139 | 36 | TR | 22.3.19.1 | 139 | 36 | TR | 180 => 200. ALso, a linear sum will produce a curved line | As in comment |  |  |  | PHY
151 | Banerjea, Raja | Marvell Semiconductor | 22.3.19.2 | 139 | 48 | TR | 22.3.19.2 | 139 | 48 | TR | Either define the number of symbols to average spectral flatness over or if the number of symbols is not necessary remove it. | Change to "Let Ei, avg denote the average constellation energy of the subcarrier i averaged over TBD of the VHT data symbols" |  |  |  | PHY
1310 | Stephens, Adrian | Intel Corporation | 22.3.19.2 | 139 | 48 | TR | 22.3.19.2 | 139 | 48 | TR | There's a TBD | resolve it |  |  |  | PHY
1705 | Cheong, Minho | ETRI | 22.3.19.2 | 139 | 48 | TR | 22.3.19.2 | 139 | 48 | TR | Why not setting this TBD VHT data symbols for calculation of the average constellation energy per each carrier, to be the same duration to that of EVM test, that is 16 OFDM data symbols? | How about setting this TBD to the same duration to that of EVM test, that is 16 OFDM data symbols? |  |  |  | PHY
491 | Hart, Brian | Cisco Systems | 22.3.19.2 | 139 | 51 | TR | 22.3.19.2 | 139 | 51 | TR | Information in this section would be better presented via a table | Create a table, and update language to refer to table |  |  |  | PHY
492 | Hart, Brian | Cisco Systems | 22.3.19.2 | 140 | 1 | ER | 22.3.19.2 | 140 | 1 | ER | a 80 => an 80 | As in comment |  |  |  | Ed
152 | Banerjea, Raja | Marvell Semiconductor | 22.3.19.2 | 140 | 19 | TR | 22.3.19.2 | 140 | 19 | TR | Do we need to define if the averaging is performed over the linear or log domain? | If we need to define "All averaging performed in this section is performed in dB." |  |  |  | PHY
1188 | Stanley, Dorothy | Aruba Networks | 22.3.19.1 | 140 | 19 | TR | 22.3.19.2 | 140 | 19 | TR | Resolve editor note re: averaging used. | As in comment, also 7.3.2.63, |  |  | Yes | PHY
1697 | Cheong, Minho | ETRI | 22.3.19.2 | 140 | 19 | ER | 22.3.19.2 | 140 | 19 | ER | Here, 'section' term is used. But, in other parts of this draft, 'sub-clause' term are used many times. | needs to use one term for these expressions. |  |  |  | Ed
1311 | Stephens, Adrian | Intel Corporation | 22.3.19.2 | 140 | 20 | TR | 22.3.19.2 | 140 | 20 | TR | Coin flip needed. | Flip a coin. |  |  |  | PHY
883 | Pillai, Krishna | Broadcom | 22.3.19.2 | 140 | 24 | TR | 22.3.19.2 | 140 | 24 | TR | "The tests for the spectral flatness requirements can be performed with spatial mapping" Change 'can be performed' to 'shall be performed' | Change to "The tests for the spectral flatness requirements shall be performed with spatial mapping" |  |  |  | PHY
1699 | Cheong, Minho | ETRI | 22.3.19.3 | 140 | 30 | TR | 22.3.19.3 | 140 | 30 | TR | how about having a note on the definition of ppm? | add a note here with parenthesis or the first part of this draft |  |  |  | PHY
1698 | Cheong, Minho | ETRI | 22.3.19.3 | 140 | 35 | TR | 22.3.19.3 | 140 | 35 | TR | It is depending on vendors' option whether two carriers are used or only one carrier is used for contiguous 160MHz and non-contiguous 80+80 transmissions. | So, it seems better to add this explanatory note to this sentence: 'if each 80MHz segments is transmitted with the use of separete carrier' |  |  |  | PHY
493 | Hart, Brian | Cisco Systems | 22.3.19.4 | 140 | 43 | TR | 22.3.19.4 | 140 | 43 | TR | Signal extension is only required for 2.4 GHz, but 11ac is prohibited from operation in this band | Is this section even needed? Or at least note that it has no impact. |  |  |  | PHY
1312 | Stephens, Adrian | Intel Corporation | 22.3.19.6.2 | 140 | 65 | TR | 22.3.19.6.2 | 140 | 65 | TR | There's a TBD | resolve it |  |  |  | PHY
1700 | Cheong, Minho | ETRI | 22.3.19.6.3 | 141 | 9 | TR | 22.3.19.6.3 | 141 | 9 | TR | needs a explanatory note | N_SS=N_STS (no STBC) |  |  |  | PHY
1701 | Cheong, Minho | ETRI | 22.3.19.6.3 | 141 | 11 | ER | 22.3.19.6.3 | 141 | 11 | ER | There is a little ambiguity on the exact meaning | Needs to be changed into "the same requirement applieds 20, 40, 80 and contiguous 160MHz transmissions, as well as non-contiguous 80+80MHz transmissions" |  |  |  | Ed
213 | Erceg, Vinko | Broadcom Corporation | 22.3.19.6.3 | 141 | 27 | TR | 22.3.19.6.3 | 141 | 27 | TR | Change EVM requirement for 64_qam rate 5/6 from -28dB to -27dB. | As in comment |  |  |  | PHY
494 | Hart, Brian | Cisco Systems | 22.3.19.6.4 | 141 | 40 | TR | 22.3.19.6.4 | 141 | 40 | TR | Non-contiguous is an exception to the previous para, so need to run them together "being transmitted; excepting that for non-contiguous …" | As in comment |  |  |  | PHY
495 | Hart, Brian | Cisco Systems | 22.3.19.6.4 | 141 | 40 | ER | 22.3.19.6.4 | 141 | 40 | ER | "with both segments being transmitted" is not quite precise | "while both segments are being transmitted" |  |  |  | Ed
496 | Hart, Brian | Cisco Systems | 22.3.19.6.4 | 141 | 54 | TR | 22.3.19.6.4 | 141 | 54 | TR | One sample resolution is overkill of a 160 MHz packet, given that the GI duration hasn't changed. And many implementations process the primary only | change to "with 50 ns resolution" |  |  |  | PHY
903 | Pulikkoonattu, Rethna | Broadcom | 22.3.19.6.4 | 141 | 61 | TR | 22.3.19.6.4 | 141 | 61 | TR | Channel estimation procedure It is not explicit whether channel estimation to be done only from the training symbols. Is it kept as open deliberately? Say for instance, continuous adaptation of channel from the data is allowed? |  |  |  |  | PHY
134 | Au, Edward (Kwok Shum) | Huawei Technologies | 22.3.19.6.4 | 141 | 59, 65 | ER | 22.3.19.6.4 | 141 | 59, 65 | ER | Grammatical error. | Change "according to estimated phase" into "according to the estimated phase.". |  |  |  | Ed
497 | Hart, Brian | Cisco Systems | 22.3.19.6.4 | 142 | 1 | ER | 22.3.19.6.4 | 142 | 1 | ER | vector, multiply | vector, and multiply |  |  |  | Ed
904 | Pulikkoonattu, Rethna | Broadcom | 22.3.19.6.4 | 142 | 1 | TR | 22.3.19.6.4 | 142 | 1 | TR | Channel tracking Enabled Looks like channel tracking (payload tracking) is technically allowed? Is it going stay as it is? |  |  |  |  | PHY
206 | Erceg, Vinko | Broadcom Corporation | 22.3.19.6.4 | 142 | 2 | TR | 22.3.19.6.4 | 142 | 2 | TR | "Data OFDM symbols may be used to update or recompute the channel estimate." Due to this sentence Tx EVM is not defined accurately. Problem is in "may" statement. | It seems better to remove this sentence. An alternative is to use "shall" but then EVM numbers need to be changed which may not be desirable. |  |  |  | PHY
498 | Hart, Brian | Cisco Systems | 22.3.19.6.4 | 142 | 3 | TR | 22.3.19.6.4 | 142 | 3 | TR | "Data symbols may be used to update … the channel estimate" but a) this presumes that the RX is performing such updating which nowhere is required or guaranteed, and in fact is technically more difficult with multiple STSs and or users, b) because the packet length under test is unbounded (>16 sym up to ???), allowing averaging means that a a weak initial estimate can be drowned out by long averaging, so this encourages poor initial channel estimation, and c) since chanenl estimation incurs a few dB of loss, this sentence waters down the EVM requirements by several dB | Delete sentence |  |  |  | PHY
905 | Pulikkoonattu, Rethna | Broadcom | 22.3.19.6.4 | 142 | 9 | TR | 22.3.19.6.4 | 142 | 9 | TR | How about adding a clause on EVM measurement on the normalization? Say for instance, i) Approporate normalization of the constellation is performed before computing the RMS | This is kind of already done and may be obvious. An explicit addition may provide a means to quantify the constellation error for not only additive noise, but others too such as phase noise and various known RF impairments. |  |  |  | PHY
1703 | Cheong, Minho | ETRI | 22.3.19.6.4 | 142 | 11 | TR | 22.3.19.6.4 | 142 | 11 | TR | There is no definition of N_f | needs to add its definition or delete this expression |  |  |  | PHY
1704 | Cheong, Minho | ETRI | 22.3.19.6.4 | 142 | 12 | TR | 22.3.19.6.4 | 142 | 12 | TR | There is ambiguity on what this number means | at least 16 data OFDM symbols long |  |  |  | PHY
499 | Hart, Brian | Cisco Systems | 22.3.20 | 142 | 20 | ER | 22.3.20 | 142 | 20 | ER | Sentence is back-to-front and thereby confusing. Start the sentence with the nuimber of input ports in the DUT, and so work back to the #ports in the test equipment (and clarify "transmtting STA" perhaps via "transmitting STA (i.e. non-DUT)") | As in comment |  |  |  | Ed
500 | Hart, Brian | Cisco Systems | 22.3.20.1 | 142 | 27 | ER | 22.3.20.1 | 142 | 27 | ER | "or less" is orphaned. | Move to immediately after 10% |  |  |  | Ed
1706 | Cheong, Minho | ETRI | 22.3.20.1 | 142 | 28 | ER | 22.3.20.1 | 142 | 28 | ER | the term 'less' is used duplicately | The term 'or less' needs to be deleted after mentioning 'Table 22-20' |  |  |  | Ed
1707 | Cheong, Minho | ETRI | 22.3.20.1 | 142 | 32 | ER | 22.3.20.1 | 142 | 32 | ER | Typo in table title | receiver minimum input level sensitivity |  |  |  | Ed
639 | Kim, Youhan | Atheros Communications, Inc. | 22.3.20.2 | 142 | 63 | ER | 22.3.20.2 | 142 | 63 | ER | Missing word "Table". | Change "in 22-20" to "in Table 22-20". |  |  |  | Ed
1708 | Cheong, Minho | ETRI | 22.3.20.2 | 142 | 64 | ER | 22.3.20.2 | 142 | 64 | ER | There is ambiguity on what this number means | Table 22-20 |  |  |  | Ed
93 | Asai, Yusuke | NTT | 22.3.20.2 Adjacent channel rejection | 143 | 7 | ER | 22.3.20.2 | 143 | 7 | ER | "specified in 22-20" should be revised to "specified in Table 22-20". | As in comment. |  |  | Yes | Ed
640 | Kim, Youhan | Atheros Communications, Inc. | 22.3.20.2 | 143 | 7 | ER | 22.3.20.2 | 143 | 7 | ER | Missing word "Table". | Change "in 22-20" to "in Table 22-20". |  |  |  | Ed
1709 | Cheong, Minho | ETRI | 22.3.20.2 | 143 | 7 | ER | 22.3.20.2 | 143 | 7 | ER | There is ambiguity on what this number means | Table 22-20 |  |  |  | Ed
501 | Hart, Brian | Cisco Systems | 22.3.20.2 | 143 | 8 | TR | 22.3.20.2 | 143 | 8 | TR | The interfering signal should also be an 80+80 signal, with each segment next to one of the desired signal's segment. Ditto for non-adjacent tests in 22.3.20.3 | As in comment |  |  |  | PHY
502 | Hart, Brian | Cisco Systems | 22.3.20.2 | 143 | 17 | ER | 22.3.20.2 | 143 | 17 | ER | "The interference signal … 50%" is characterizing the test and so belongs next ot other test characterizations such as P143L14-15. Once characterized, the limits can be referred to | Invert the order of sentences at P143L17 and P143L16. Ditto for P114L3 |  |  |  | Ed
641 | Kim, Youhan | Atheros Communications, Inc. | 22.3.20.3 | 143 | 51 | ER | 22.3.20.3 | 143 | 51 | ER | Missing word "Table". | Change "in 22-20" to "in Table 22-20". |  |  |  | Ed
1710 | Cheong, Minho | ETRI | 22.3.20.3 | 143 | 52 | ER | 22.3.20.3 | 143 | 52 | ER | There is ambiguity on what this number means | Table 22-20 |  |  |  | Ed
503 | Hart, Brian | Cisco Systems | 22.3.20.5 | 144 | 18 | TR | 22.3.20.5 | 144 | 18 | TR | It seems like in the following, CCA requirements are spelt out for clause 17 and 20 PHYs, so no reference is needed | Delete these two sentences |  |  |  | COEX
94 | Asai, Yusuke | NTT | 22.3.20.5 | 144 | 19 | TR | 22.3.20.5 | 144 | 19 | TR | The reference section of CCA sensitivity requirement for non-HT PPDUs in 2.4GHz band is not needed because the specifications in Clause 22 is only for 5GHz transmission. | Delete "and 19.4.6". |  |  |  | COEX
1392 | Ecclesine, Peter | Cisco Systems | 22.3.20.5 | 144 | 19 | TR | 22.3.20.5 | 144 | 19 | TR | The clause 17 PHY provides for CCA-ED with dot11OFDMEDThreshold. The 22.3.20.5.1 should provide the same capability for signals occupying the primary 20 MHz channel as an option, especially when this PHY gets used in 5.25-5.725 GHz sharing with government users. | Define CCA-ED option in primary 20 MHz channel in order to have a stronger argument to share 5.35-5.47 GHz band with aeronautical and maritime users. |  |  |  | COEX
1313 | Stephens, Adrian | Intel Corporation | 22.3.20.5.1 | 144 | 40 | ER | 22.3.20.5.1 | 144 | 40 | ER | I don't know why you need a dashed list inside the table cell. Looks odd | Consider converting to regular cellbody |  |  |  | Ed
1799 | Chu, Liwen | STMicroelectronics | 22.3.20.5.2 | 144 | 63 | TR | 22.3.20.5.2 | 144 | 63 | TR | In subclause 22.3.20.5.2, A VHT STA will issue secondary channel busy per the following value 1st channel: "20 MHz channel at or above -72 dBm" 2nd channel: "20 MHz sub-channel of the secondary 40 MHz channel at or above -72 dBm" 3rd and 4th channel: "20 MHz sub-channel of the secondary 80 MHz channel at or above -69 dBm" In subclause 17.3.10.6: "The start of a valid OFDM transmission at a receive level equal to or greater than the minimum modulation and coding rate sensitivity (–82 dBm for 20 MHz channel spacing," The secondary CCA detection should be -82dBm (as measured in a 20MHz bandwidth). Setting the limit at -72dm will significantly reduce the maximal operational cell size and the inconsistency will lead to overlapping old and new BSS's colliding as the old one will detect the new but not vice-versa [due to the old having better sensitivity limit]. | Clarify it. |  |  |  | COEX
504 | Hart, Brian | Cisco Systems | 22.3.20.5.2 | 145 | 34 | TR | 22.3.20.5.2 | 145 | 34 | TR | Motion was to accept -72 for 40 MHz PPDUs not -69 | Change to -72 |  |  |  | COEX
670 | Kneckt, Jarkko | Nokia Corporation | 22.3.20.5.2 | 145 | 35 | TR | 22.3.20.5.2 | 145 | 35 | TR | The sensitivity levels for signals that do not occupy the primary channel requires that the receiver is capable to perform preamble detection on every separate 20 MHz channel. How the detection of the preamble is performed in the secondary channels? | Please provide some details how the preamble detection is performed. |  |  |  | COEX
505 | Hart, Brian | Cisco Systems | 22.3.20.5.2 | 145 | 36 | TR | 22.3.20.5.2 | 145 | 36 | TR | Motion was to accept -72 for 20 MHz PPDUs not -69 | Change to -72 |  |  |  | COEX
671 | Kneckt, Jarkko | Nokia Corporation |  | 145 | 40 | TR | 22.3.20.5.2 | 145 | 40 | TR | Is the requirement of the detection probability > 90% the same for all signal combinations? How the detection probability is possible to test? 90% probability is still quite low. | Please clarify. |  |  | Yes | COEX
1314 | Stephens, Adrian | Intel Corporation | 22.3.20.5.2 | 145 | 40 | ER | 22.3.20.5.2 | 145 | 40 | ER | 25μs - please be aware that IEEE style requires the units to be separated from the number | 25 μs |  |  |  | Ed
512 | Hart, Brian | Cisco Systems | 22.3.21 | 145 | 47 | TR | 22.3.21 | 145 | 47 | TR | Seems to needs some mandatory language here | "shall be selected". Also "option" is perhaps the wrong word here - try "sub-procedures" or "sequences" |  |  |  | PHY
506 | Hart, Brian | Cisco Systems | 22.3.21 | 145 | 49 | ER | 22.3.21 | 145 | 49 | ER | The other | The second |  |  |  | Ed
511 | Hart, Brian | Cisco Systems | 22.3.21 | 145 | 49 | TR | 22.3.21 | 145 | 49 | TR | What happens if this second option is selected? Nothing seems to be said | Define |  |  |  | PHY
642 | Kim, Youhan | Atheros Communications, Inc. | 22.3.21 | 145 | 50 | ER | 22.3.21 | 145 | 50 | ER | The word 'respectively' is not needed. | Change "Non_HT, respectively." to "NON_HT." |  |  |  | Ed
507 | Hart, Brian | Cisco Systems | 22.3.21 | 145 | 51 | ER | 22.3.21 | 145 | 51 | ER | respectively wrt what? | Delete respectively. Also, x or y or z => x, y, or z |  |  |  | Ed
508 | Hart, Brian | Cisco Systems | 22.3.21 | 145 | 51 | ER | 22.3.21 | 145 | 51 | ER | Odd to start a sentence with "And" | Rewrite |  |  |  | Ed
509 | Hart, Brian | Cisco Systems | 22.3.21 | 145 | 52 | ER | 22.3.21 | 145 | 52 | ER | This is barely a sentence | Rewrite, avoiding the imperative. And this sounds like a third option (not 2 as mention at P145L46) |  |  |  | Ed
95 | Asai, Yusuke | NTT | 22.3.21 PLCP transmit procedure | 145 | 54 | ER | 22.3.21 | 145 | 54 | ER | Reference numbers are missed. | Revise "as defined in and" to "as defined in 22.3.8 and 22.3.11.11". |  |  | Yes | Ed
643 | Kim, Youhan | Atheros Communications, Inc. | 22.3.21 | 145 | 54 | ER | 22.3.21 | 145 | 54 | ER | Missing section reference. | Change "in and ." to "in 22.3.8 and 22.3.11.11." |  |  |  | Ed
672 | Kneckt, Jarkko | Nokia Corporation | 22.3.21 | 145 | 54 | ER | 22.3.21 | 145 | 54 | ER | Missing reference | Please add the references. |  |  |  | Ed
814 | Luo, Zhendong | CATR | 22.3.21 | 145 | 54 | ER | 22.3.21 | 145 | 54 | ER | The number of the sections that defines 80MHz and 160MHz channels are not provided. | Please complete this sentence as "80 or 160 MHz channel as defined in 22.3.15 and Annex J." |  |  |  | Ed
1185 | Stacey, Robert | Intel |  | 145 | 54 | ER | 22.3.21 | 145 | 54 | ER | Missing references | Should reference 22.3.8 and 22.3.11.11 |  |  | Yes | Ed
510 | Hart, Brian | Cisco Systems | 22.3.21 | 145 | 59 | ER | 22.3.21 | 145 | 59 | ER | with | using |  |  |  | Ed
513 | Hart, Brian | Cisco Systems | 22.3.21 | 145 | 61 | TR | 22.3.21 | 145 | 61 | TR | "clear channel" seems to simple | "clear channel for the intended bandwidth" |  |  |  | PHY
673 | Kneckt, Jarkko | Nokia Corporation | 22.3.21 | 145 | 61 | TR | 22.3.21 | 145 | 61 | TR | What are the circumstances to use the latest value of PHY-CCA? | Please clarify |  |  |  | PHY
514 | Hart, Brian | Cisco Systems | 22.3.21 | 145 | 62 | TR | 22.3.21 | 145 | 62 | TR | "Note under some circumstances" is vague - needs a reference (and should be most circumstances rather than some circumstances, with a SIFS transmission/response as the main exception?) | As in comment |  |  |  | PHY
674 | Kneckt, Jarkko | Nokia Corporation | 22.3.21 | 145 | 62 | TR | 22.3.21 | 145 | 62 | TR | What is the lastest PHY-CCA.indication? How old it may be and how often it is updated | Please clarify |  |  |  | PHY
515 | Hart, Brian | Cisco Systems | 22.3.21 | 145 | 64 | TR | 22.3.21 | 145 | 64 | TR | Subject of actin is not clear | shall be initiated by the PLCP |  |  |  | PHY
798 | Liu, Yong | Marvell | 22.3.20.5.2 | 145 | 39-40 | TR | 22.3.20.5.2 | 145 | 39-40 | TR | "The presence of a signal that occupies one or more secondary channels under the conditions listed in this section shall be detected with >90% probability within a period aCCAMidTime (< 25μs)." Is this applied to -62 dBm (energy detection) also? | clarify |  |  |  | COEX
516 | Hart, Brian | Cisco Systems | 22.3.21 | 146 | 14 | TR | 22.3.21 | 146 | 14 | TR | "A modulation rate change" is stale | A change in MCS and/or number of STSs |  |  |  | PHY
517 | Hart, Brian | Cisco Systems | 22.3.21 | 146 | 23 | TR | 22.3.21 | 146 | 23 | TR | As written "PHY-TXSTART" is a state, but in reality it is a primitive that cannot be disabled. Ditto P146L29 | Replace by "PSDU transmission" or equivalent |  |  |  | PHY
815 | Luo, Zhendong | CATR | 22.3.21 | 146 | 25 | ER | 22.3.21 | 146 | 25 | ER | There is a syntax error in this sentence "...according to the number OFDM symbols..." | Please add "of" between "number" and "OFDM" |  |  |  | Ed
518 | Hart, Brian | Cisco Systems | 22.3.21 | 147 | 30 | TR | 22.3.21 | 147 | 30 | TR | "Non-VHT Preamble" and "VHT-Training" are not defined | Change to L-STF and L-LTF, and VHT-LTFs. Ditto P147L18, P148L22, P151L29 |  |  |  | PHY
521 | Hart, Brian | Cisco Systems | 22.3.21 | 148 | 6 | TR | 22.3.21 | 148 | 6 | TR | "and encoding" looks out of place | "Get encoding (bits per symbol)" probably makes sense but belongs at SETUP MPDU TX |  |  |  | PHY
522 | Hart, Brian | Cisco Systems | 22.3.21 | 148 | 28 | TR | 22.3.21 | 148 | 28 | TR | "decrement bit count by bits per symbol" should be "Decrement bit count by 8" | As in comment |  |  |  | PHY
520 | Hart, Brian | Cisco Systems | 22.3.21 | 148 | 35 | TR | 22.3.21 | 148 | 35 | TR | "N_Sym > 0" should be "N_Sym >0 or Bit_Count > 0 | As in comment |  |  |  | PHY
519 | Hart, Brian | Cisco Systems | 22.3.21 | 148 | 53 | TR | 22.3.21 | 148 | 53 | TR | "Set length count" - should be "symbol count"? | As in comment |  |  |  | PHY
536 | Hart, Brian | Cisco Systems | 22.3.22 | 149 | 10 | TR | 22.3.22 | 149 | 10 | TR | "VHT-SIGA in order to set the max duration" yet SIGA doesn't help here | Delete VHT-SIGA |  |  |  | PHY
523 | Hart, Brian | Cisco Systems | 22.3.22 | 149 | 13 | TR | 22.3.22 | 149 | 13 | TR | Subject not clear | Upon the PMD receiving … |  |  |  | PHY
524 | Hart, Brian | Cisco Systems | 22.3.22 | 149 | 14 | TR | 22.3.22 | 149 | 14 | TR | Subject not clear | is indicated by the PLCP to the MAC |  |  |  | PHY
525 | Hart, Brian | Cisco Systems | 22.3.22 | 149 | 20 | ER | 22.3.22 | 149 | 20 | ER | "PMD_RSSI … parameter reported to the MAC", but routing of this signal is not clear | "The PMD primitive PMD_RSSI is issued to update the RSSI to the PLCP, and the PLCP includes its most recently received RSSI value in the PHY-RXSTART.indication(RXVECTOR) primitive |  |  |  | Ed
537 | Hart, Brian | Cisco Systems | 22.3.22 | 149 | 27 | TR | 22.3.22 | 149 | 27 | TR | "missed preamble" language is not used anymore | Update. ALso, clarify, is this related to the primary20 or the whole bandwidth? (I suspect the former). Ditto P149L31 |  |  |  | PHY
538 | Hart, Brian | Cisco Systems | 22.3.22 | 149 | 36 | ER | 22.3.22 | 149 | 36 | ER | or the | or a |  |  |  | Ed
644 | Kim, Youhan | Atheros Communications, Inc. | 22.3.22 | 149 | 46 | TR | 22.3.22 | 149 | 46 | TR | Should we consider adding 'ceil()' around (L_LENGTH + 3) / 3? |  |  |  |  | PHY
539 | Hart, Brian | Cisco Systems | 22.3.22 | 149 | 50 | ER | 22.3.22 | 149 | 50 | ER | and supported | indicating a supported |  |  |  | Ed
675 | Kneckt, Jarkko | Nokia Corporation | 22.3.22 | 149 | 51 | TR | 22.3.22 | 149 | 51 | TR | two values should be allocated for SU transmissions. Value 62 for group addressed SU transmissions and value 63 for individually addressed SU transmissions. | Please use values 62 and 63 for SU transmissions. |  |  |  | PHY
526 | Hart, Brian | Cisco Systems | 22.3.22 | 150 | 14 | TR | 22.3.22 | 150 | 14 | TR | Equation is missing TLSIG | Add |  |  |  | PHY
527 | Hart, Brian | Cisco Systems | 22.3.22 | 150 | 22 | TR | 22.3.22 | 150 | 22 | TR | Should use named bits, rather than bit positions | Name fields; ditto P150L30 and P150L32 |  |  |  | PHY
645 | Kim, Youhan | Atheros Communications, Inc. | 22.3.22 | 150 | 23 | TR | 22.3.22 | 150 | 23 | TR | MU user index is set to 0-3 in other places. | Change "user 1, 2, 3 and 4" to "user 0, 1, 2 and 3". |  |  |  | PHY
528 | Hart, Brian | Cisco Systems | 22.3.22 | 150 | 24 | TR | 22.3.22 | 150 | 24 | TR | "coding bit" but there are two coding bits in SU, and more for MU | Update text to latest SIGA definition, using named fields |  |  |  | PHY
529 | Hart, Brian | Cisco Systems | 22.3.22 | 150 | 24 | ER | 22.3.22 | 150 | 24 | ER | BCC | A BCC |  |  |  | Ed
646 | Kim, Youhan | Atheros Communications, Inc. | 22.3.22 | 150 | 26 | ER | 22.3.22 | 150 | 26 | ER | Missing equation reference. | Change "Equation using" to "Equation (22-47) using" |  |  |  | Ed
1186 | Stacey, Robert | Intel |  | 150 | 26 | ER | 22.3.22 | 150 | 26 | ER | Missing equation reference | Should reference (22-47) |  |  | Yes | Ed
530 | Hart, Brian | Cisco Systems | 22.3.22 | 150 | 36 | ER | 22.3.22 | 150 | 36 | ER | Wording could be improved. "If the VHT-SIG-B field is decoded and the VHT-SIG CRC field is checked and valid, the PHY shall issue a PHY-RXSTART.indication(RXVECTOR) . | As in comment |  |  |  | Ed
531 | Hart, Brian | Cisco Systems | 22.3.22 | 150 | 43 | TR | 22.3.22 | 150 | 43 | TR | "intended end" is vague - insert "Determined by (22-80) | As in comment |  |  |  | PHY
532 | Hart, Brian | Cisco Systems | 22.3.22 | 150 | 43 | ER | 22.3.22 | 150 | 43 | ER | to RX IDLE state | to the RX IDLE state |  |  |  | Ed
1316 | Stephens, Adrian | Intel Corporation | 22.3.22 | 151 | 15 | TR | 22.3.22 | 151 | 15 | TR | The C-PSDU less the tail bits is not necessarily a whole number of octets. 0-7 padding bits may need to be removed. | Show removal of padding bits after tail bits. |  |  |  | PHY
533 | Hart, Brian | Cisco Systems | 22.3.22 | 151 | 19 | TR | 22.3.22 | 151 | 19 | TR | Diagram does not show dropping of pad bits | Add |  |  |  | PHY
534 | Hart, Brian | Cisco Systems | 22.3.22 | 151 | 26 | TR | 22.3.22 | 151 | 26 | TR | PMD_CHAN_MAT.ind should occur after VHT-training | Move |  |  |  | PHY
535 | Hart, Brian | Cisco Systems | 22.3.22 | 151 | 37 | ER | 22.3.22 | 151 | 37 | ER | VHT -SIG-B | VHT-SIG-B |  |  |  | Ed
478 | Hart, Brian | Cisco Systems | 22.4.2 | 152 | 1 | TR | 22.3.22 | 152 | 1 | TR | Figure is silent on special processing arising from partial AID | Add |  |  | Yes | PHY
96 | Asai, Yusuke | NTT | 22.3.22 PLCP receive procedure | 152 | 23 | TR | 22.3.22 | 152 | 23 | TR | The reference section for non-HT PPDUs in 2.4GHz band is not needed because the specifications in Clause 22 is only for 5GHz transmission. | Delete "or 19.3.6" in Figure 22-24. |  |  | Yes | PHY
540 | Hart, Brian | Cisco Systems | 22.3.22 | 152 | 34 | TR | 22.3.22 | 152 | 34 | TR | VHT-SIGA => Unsupported mode but text refers to "Reserved VHT-A Indication" | Harmonize the language |  |  |  | PHY
541 | Hart, Brian | Cisco Systems | 22.3.22 | 152 | 64 | ER | 22.4.1 | 152 | 64 | ER | PLMERESET | PLME-RESET |  |  | Yes | Ed
97 | Asai, Yusuke | NTT | 22.4.2 PHY MIB | 153 | 2 | ER | 22.4.2 | 153 | 2 | ER | "Table 22-xx" should be revised to "Table 22-23". | As in comment. |  |  | Yes | Ed
1317 | Stephens, Adrian | Intel Corporation | 22.4.2 | 153 | 3 | TR | 22.4.2 | 153 | 3 | TR | There's a TBD | resolve it |  |  |  | PHY
647 | Kim, Youhan | Atheros Communications, Inc. | 22.4.2 | 153 | 5 | ER | 22.4.2 | 153 | 5 | ER | Incorrect Table reference. | Change "Table 22-xx" to "Table 22-23". |  |  |  | Ed
542 | Hart, Brian | Cisco Systems | 22.4.2 | 153 | 13 | TR | 22.4.2 | 153 | 13 | TR | and append "but shall not be updated by the PLME" for clarity | As in comment |  |  |  | PHY
477 | Hart, Brian | Cisco Systems | 22.4.2 | 153 | 24 | TR | 22.4.2 | 153 | 24 | TR | To get RX-side power saving benefits from the partial AID, the PHY should be configured with its own partial AID | Add a partial AID MIB variable |  |  |  | PHY
1318 | Stephens, Adrian | Intel Corporation | 22.4.2 | 153 | 29 | TR | 22.4.2 | 153 | 29 | TR | OK, so this interface tells the PHY where its first segment channel is and how wide it is. But when the TXVECTOR specifies a transmitted PPDU channel width of less than the bandwidth indicated in this table, how does the PHY determine which bits of the full channel width to use? | Specify this algorithm somewhere in the PHY. May need to tell the phy the location of the primary channel to achieve this. |  |  |  | PHY
995 | Seok, Yongho | LG Electronics | 22.4.2 | 153 | 3,25 | TR | 22.4.2 | 153 | 3,25 | TR | No specifications on TBD | Clarify TBD. |  |  |  | PHY
543 | Hart, Brian | Cisco Systems | 22.4.3 | 154 | 35 | TR | 22.4.3 | 154 | 35 | TR | This section is to determine TXTIME, so we don't need definitions, we need equations/values. Thus refer to Section 22-5 not table 22-5 | Change references at P154L35, P154L37, P154L65, P155L2, P155L19, L155L40, P155L42 (also the latter needs clarification for MU) |  |  |  | PHY
544 | Hart, Brian | Cisco Systems | 22.4.3 | 154 | 45 | TR | 22.4.3 | 154 | 45 | TR | using is | using BCC is |  |  |  | PHY
545 | Hart, Brian | Cisco Systems | 22.4.3 | 155 | 46 | TR | 22.4.4 | 155 | 46 | TR | Clause 10 work is needed to make this real | As in comment |  |  | Yes | PHY
996 | Seok, Yongho | LG Electronics | 22.4.4 | 155 | 56 | TR | 22.4.4 | 155 | 56 | TR | TBD in aPSDUMaxLength | Determine the value. |  |  |  | PHY
1319 | Stephens, Adrian | Intel Corporation | 22.4 | 155 | 56 | TR | 22.4.4 | 155 | 56 | TR | There's a TBD | resolve it |  |  | Yes | PHY
135 | Au, Edward (Kwok Shum) | Huawei Technologies | 22.5 | 155 | 65 | ER | 22.5 | 155 | 65 | ER | For "NSS=1,…,8", it is better to add a space behind ",". | Change into "NSS=1, …, 8". |  |  |  | Ed
648 | Kim, Youhan | Atheros Communications, Inc. | 22.5 | 155 | 65 | TR | 22.5 | 155 | 65 | TR | 80+80 MHz missing. | Change "160 MHz" to "160/80+80 MHz". |  |  |  | PHY
1336 | Vermani, Sameer | Qualcomm Inc. | 22.5 | 156 | 2 | T | 22.5 | 156 | 2 | TR | The text "Support for MCS 1 through 7 (when listed as valid in the associated table) is mandatory" does not make sense in general. We have to remove this line. We should instead clarify that if a certain combination of BW and number of spatial streams is supported, then support for MCS 1 through 7 for that combination of BW and number of spatial streams is the minimum level of MCS support assumed (except when the Tx highest supported data rate or the Rx highest supported data rate sub-fields in the VHT Supported MCS Set field state otherwise). | Make changes to clarify the text. Replace the line "Support for MCS 1 through 7 (when listed as valid in the associated table) is mandatory" with the following text: " If a certain combination of BW and number of spatial streams is supported, then support for MCS 1 through 7 is the minimum level of MCS support assumed for that combination of BW and number of spatial streams except when the values of Tx highest supported data rate or the Rx highest supported data rate sub-fields in the VHT Supported MCS Set field result in a cut-off, or a certain MCS is invalid." |  |  |  | PHY
649 | Kim, Youhan | Atheros Communications, Inc. | 22.5 | 156 | 4 | TR | 22.5 | 156 | 4 | TR | 80+80 MHz missing. | Change "Support for 160 MHz" to "Support for 160/80+80 MHz". |  |  |  | PHY
136 | Au, Edward (Kwok Shum) | Huawei Technologies | 22.5 | 156 | 5 | ER | 22.5 | 156 | 5 | ER | For "NSS=2,…,8" and "NSS=1,…,8", it is better to add a space behind ",". | Change into "NSS=2, …, 8" and "NSS=1, …, 8". |  |  |  | Ed
1711 | Cheong, Minho | ETRI | 22.5 | 156 | 12 | TR | 22.5 | 156 | 12 | TR | N_ES, N_SS, N_DBPS are not defined for multi-user cases | So, it needs to describe with the exact definition of these values from Table 22-5, here and several subsequent paragraphgs |  |  |  | PHY
546 | Hart, Brian | Cisco Systems | 22.5 | 156 | 26 | TR | 22.5 | 156 | 26 | TR | DR is not defined | Add definition |  |  |  | PHY
547 | Hart, Brian | Cisco Systems | 22.5 | 164 | 41 | TR | 22.5 | 164 | 41 | TR | Tables from here onwards are hole-ier than Swiss cheese. This arises from the choice of #encoders and the mod(..,DR) condition. | Redefine the number of encoders for these higher rates. Where NES is currently set to 1,2,3,4,5,6,7,8,9,10,11,12, change NES to 1,2,3,4,6,6,8/9,8/9,9/12,12,12,12 or similar - e.g. instead of 5 encoders, use 6, and so forth. This will fill in most of the holes, and for a device implementing 5 encoders, going to 6 is not much of a burden (and right now, 5 encoders is only used for 2 table entries only - i.e. 5 is a pretty useless special case) | Brian has presentation |  |  | PHY
1567 | Sun, Bo | ZTE Corporation | 22.5 | 165 | 41 | TR | 22.5 | 165 | 41 | TR | In Table 22-48, the NDBPS is 11232 for MCS9, which becomes the same as that for MCS8 | Modify the NDBPS to 12480 using MCS9 |  |  |  | PHY
650 | Kim, Youhan | Atheros Communications, Inc. | 22.5 | 166 | 1 | TR | 22.5 | 166 | 1 | TR | 80+80 MHz missing. | Change "160 MHz" to "160/80+80 MHz" in the captions for Table 22-49 to 22-56. |  |  |  | PHY
1393 | Ecclesine, Peter | Cisco Systems | I.1 | 170 | 5 | TR | I.1 | 170 | 5 | TR | No new Behaviors are needed for 80 MHz and 160 MHz operation. See REVmb 11-10/1284r4 (CIDs 10168-10176). | Remove all references to VHT80MHzBehavior and VHT160MHzBehavior from the draft, and make no changes to Annex I. |  |  |  | COEX
1189 | Stanley, Dorothy | Aruba Networks | Annex I | 170 | 8 | ER | I.1 | 170 | 8 | ER | Delete "Editor's note: Modify", and use the correct editing instruction "Change" rather than "Modify" | Throughout the document, there are occurrences of "modify" in the editing instructions where "Change" needs to be used. Change, Delete, Insert and Replace are the valid editing instructions. |  |  | Yes | Ed
1320 | Stephens, Adrian | Intel Corporation | I.1 | 170 | 8 | ER | I.1 | 170 | 8 | ER | This red editor's note needs to be a bold italic editing instruction without "Editor's note" Ditto Line 43 et seq | as in comment |  |  |  | Ed
137 | Au, Edward (Kwok Shum) | Huawei Technologies | I.1 | 170 | 22 | ER | I.1 | 170 | 22 | ER | "an VHT80+80 BSS" | Change into "a VHT80+80 BSS". |  |  |  | Ed
98 | Asai, Yusuke | NTT | Annex I | 170 | 23 | ER | Annex I | 170 | 23 | ER | "an VHT80+80 BSS" should be revised to "a VHT80+80 BSS". | As in comment. |  |  |  | Ed
214 | Erceg, Vinko | Broadcom Corporation | Annex J | Tabble J-1 | 171 | TR | Annex J | 171 | 2 | TR | Define channel sets for 80 MHz and 160MHz. | Please define. |  |  | Yes | COEX
1394 | Ecclesine, Peter | Cisco Systems | J.1 | 171 | 15 | TR | J.1 | 171 | 15 | TR | TGmb has removed IndoorOnlyBehavior and DFS_50_100_Behavior, see REVmb 11-10/1284r4 (CIDs 10168-10176). IndoorOnlyBehavior is defined and used only where "location of operation must be 'indoors' as defined in the regulatory domain." It is not a specified behavior in any band without radar regulatory requirements, and should be removed from the standard as all stations that will be allowed to operate in those bands will meet such regulatory requirements. DFS_50_100_Behavior is defined and used only "where radiolocation radar is primary, and station operation has in-service monitoring requirements". It is not a specified behavior in any band without radar regulatory requirements, and should be removed from the standard as all stations that will be allowed to operate in those bands will meet such regulatory requirements. | Remove all references to IndoorOnlyBehavior and DFS_50_100_Behavior from the draft. |  |  |  | COEX
1398 | Ecclesine, Peter | Cisco Systems | J.1 | 171 | 16 | TR | J.1 | 171 | 16 | TR | DynamicFrequencySelectionBehavior is defined without any normative requirements. Its existence in the standard adds no value. | Remove all references to DynamicFrequencySelectionBehavior in Annex J from the draft. |  |  |  | COEX
651 | Kim, Youhan | Atheros Communications, Inc. | J.1 | 171 | 40 | TR | J.1 | 171 | 40 | TR | REVmb D7.0 removed IndoorOnlyBehavior, DynamicFrequencySelectionBehavior, DFS_50_100_Behavior and TransmitPowerControlBehavior. This can reduce the number of additional operating classes needed fo 11ac. | * Remove "IndoorOnlyBehavior", "DynamicFrequencySelectionBehavior", "DFS_50_100_Behavior" and "TransmitPowerControlBehavior" from Tables J-1, J-2, J-3 and J-4. * Consolidate multiple <ANA> rows into a single row whenever possible (have the same Behavior limits set) in Tables J-1, J-2, J-3 and J-4. |  |  |  | COEX
1397 | Ecclesine, Peter | Cisco Systems | J.1 | 173 | 13 | TR | J.1 | 173 | 13 | TR | TransmitPowerControlBehavior is defined without any normative requirements. Its existence in the standard adds no value. | Remove all references to TransmitPowerControlBehavior in Annex J from the draft. |  |  |  | COEX
652 | Kim, Youhan | Atheros Communications, Inc. | J.1 | 173 | 34 | TR | J.1 | 173 | 34 | TR | Incorrect Channel center frequency index | Change "50" to "114" under "Channel center frequency index" |  |  |  | COEX
1395 | Ecclesine, Peter | Cisco Systems | J.1 | 174 | 15 | TR | J.1 | 174 | 15 | TR | Since CS4msBehavior is required by Japanese regulations in unlicensed operation, there is no normative reason to require it in Table J-3 Operating Classes in Japan. | Remove all references to CS4msBehavior in Table J-3 from the draft. |  |  |  | COEX
1396 | Ecclesine, Peter | Cisco Systems | J.1 | 174 | 24 | TR | J.1 | 174 | 24 | TR | IBSSRestrictionsBehavior is defined and used only "where an IBSS is required to communicate with a licensed operator or agent designated by regulatory authorities." It is not a specified behavior in any band without such regulatory requirements, and should be removed from the standard as all stations that will be allowed to operate in those bands will meet such regulatory requirements. | Remove all references to IBSSRestrictionsBehavior, in Annex J from the draft. |  |  |  | COEX
1049 | Seok, Yongho | LG Electronics | 8.4.2.39 | 389 | 54 | TR | 8.4.2.39 | 389 | 54 | TR | (Refer to Draft 802.11mb-D.6.0) To support VHT operations, need to indicate VHT in Neighbor Report element. | Add VHT bit in Neighbor Report element. |  |  |  | MAC
1050 | Seok, Yongho | LG Electronics | 8.4.2.39 | 392 | 1 | TR | 8.4.2.39 | 392 | 1 | TR | (Refer to Draft 802.11mb-D.6.0) To support VHT operations, VHT Capabilities subelement, VHT Operation subelement, VHT Channel Switch Announcement element are required in Table 8-98. | Add VHT Capabilities subelement, VHT Operation subelement, VHT Channel Switch Announcement element are required in Table 8-98. |  |  |  | MAC
1051 | Seok, Yongho | LG Electronics | 8.4.2.40 | 393 | 42 | ER | 8.4.2.40 | 393 | 42 | ER | (Refer to Draft 802.11mb-D.6.0) In the listing of Clauses for PHY, a new clause for VHT should be added. | Change the sentence to "…, Clause 19 (High Throughput (HT) PHY specification), and Clause 22 (Very High Throughput (VHT) PHY specification)." |  |  |  | Ed
1544 | SOHN, ILLSOO | LG Electronics | 11.2.3 | 783 | 25 | TR | 11.2.3 | 783 | 25 | TR | (Refer to IEEE802.11mb-D4.01) SM power save mode is only defined in 11n. However, some modification is needed to support SM power save mode in MU-MIMO. No rule is defined how to turn off redundant power chain (In 11n, RA is used for SM power save. However, in MU-MIMO, not all STA will check every RA in MU-MIMO packet) | Define behavior. |  |  |  | MU
1116 | Shi, Wei | CSR | 22.5 | 156 - 169 | All the no | ER | 22.5 | 156 - 169 | All the no | ER | Definition of DR cannot be found in the context | Please define DR. |  |  |  | Ed
1117 | Shi, Wei | CSR | 22.5 | 156 - 169 | All the no | ER | 22.5 | 156 - 169 | All the no | ER | Does the rule (mod(Ncbps/Nes, DR)~=0) stated in the note still apply to LDPC where Nes is always 1? | Please clarify. |  |  |  | Ed
1755 | Lee, Jae Seung | ETRI | 7.3.1.33 | 25 ~ 26 | 4 | ER | 7.3.1.33 | 25 ~ 26 | 4 | ER | Duplicated Table number. Table number 7-13 is already used in the 802.11 baseline document | Change table number 7-13 to other non duplicated number |  |  |  | Ed
1516 | RISON, Mark | CSR | 7.4.3;7.4.11 | 35-36 | various | TR | 7.4.3;7.4.11 | 35-36 | various | TR | The absence of any qualifier implies the Associaion ID is present in all the (T)DLS Action frames mentioned. | Add "if the dot11VHTOptionImplemented attribute is true" or similar qualification. |  |  |  | MAC
49 | Asai, Yusuke | NTT | 9.2.0b.6a VHT RTS procedure - 9.2.0b.7 CTS procedu | 45 - 46 |  | ER | 9.2.0b.6a VHT RTS procedure - 9.2.0b.7 CTS procedu | 45 - 46 |  | ER | "a RTS" should be revised to "an RTS". There are eight "a RTS"s. | As in comment. |  |  |  | Ed
1113 | Shapira, Nir | Celeno Communications | 9.18.3 | 55,56 | 32,20 (res | TR | 9.18.3 | 55,56 | 32,20 (res | TR | Enable recommendation of No-MCS Supported in MFB. Current draft spec forced responder to recommend at the minimum MCS0. With inter-stream interference, MCS0 is not always possible. Suggest to assign an unused MCS index to indicate No-MCS, e.g. MCS=15. | For solicited add following combination in page 55, line 32: "- MFB contain MCS=15, MSFI in the range 0 to 6: the responder is indicating no MCS can be supported for the request that had the MSI value that matches the MSFI value". For unsolicited add following text in page 56, line 20: "A value of MCS=15 indicates the VHTC is indicating no MCS can be supported for the PPDU that matches the description given by GID-L, GID-H, Coding Type and FB TX Type fields" |  |  |  | MU
16 | Aboul-Magd, Osama | Samsung Electronics | 22.2.2 | 72-77 | many | ER | 22.2.2 | 72-77 | many | ER | some of the entries of the table are truncated, e.g. FORMAT, RSSI, LENGTH, and maybe in other places | correct |  |  |  | Ed
1432 | Kang, Byeongwoo | LG electronics | 22.2.2 | 74~77 | 31~33 | TR | 22.2.2 | 74~77 | 31~33 | TR | The table is wrong. Many missing elements and explanations. | Complete the table. |  |  |  | PHY
1510 | RISON, Mark | CSR | 22.2.2;22.3.9.2.3 | 77;101 | 26;51 | TR | 22.2.2;22.3.9.2.3 | 77;101 | 26;51 | TR | 9.7e states that the PARTIAL_AID in TXVECTOR is 0, the lsbs of the BSSID, or a function of the AID and the BSSID, depending on the context. However the locations referenced suggest it's the lsbs of the BSSID (or, in the first location, 0). | Change to refer to 9.7e for construction of partial AID. |  |  |  | PHY
1515 | RISON, Mark | CSR | various | various | various | TR | various | various | various | TR | The treatment of VHT single MPDUs is ambiguous/inconsistent. There are two fundamental questions: 1) Is a "VHT single MPDU" considered to be a type of A-MPDU or is it considered to be a non-A-MPDU? 2) May a "VHT single MPDU" contain zero-length MPDUs? If an A-MPDU "contains a single MPDU of non-zero length.", is that to be interpreted as "contains a single MPDU of non-zero length, and nothing else", or "contains a single MPDU of non-zero length, and any number (including zero) of MPDUs of zero length"? There are three subsidiary questions: 3) Is a "VHT single MPDU" the MPDU itself, or the VHT (non-?)A-MPDU which contains it? 4) Does "an A-MPDU subframe of zero length" actually mean an A-MPDU subframe whose MPDU Length field contains a value of 0 (i.e. the A-MPDU subframe length is actually 4)? 5) Does an A-MPDU subframe with an MPDU Length field of 0 contain a zero-length MPDU, or not contain an MPDU at all? Below are some quotes from the draft showing the confusion, for reference: 3.2 says that a non-A-MPDU includes: a frame that is transmitted as a VHT single MPDU. 3.2 says that a VHT single MPDU is: An MPDU that is the only MPDU carried in an A-MPDU carried in a VHT PPDU, and with the EOF subfield of the MPDU delimiter field equal to 1. 7.4a.1 says of the EOF bit that it is: Set to 1 in all zero length A-MPDU subframes following the last non-zero length A-MPDU subframe in a VHT PPDU. May be set to 1 in a single A-MPDU subframe of non-zero length as described in 9.7d.7. 7.4a.3 says that: An A-MPDU is a sequence of MPDUs carried in a single PPDU either with FORMAT set to VHT [...] Table 7-57x says that the VHT single MPDU context is when: The A-MPDU contains a single MPDU of non-zero length. Table 7-57ab1 describes this context as: Any single MPDU. The delimiter preceding the MPDU has the EOF field set to 1. 9.1.5, 9.6 and 9.9.1.2 talk of: an A-MPDU that is not a VHT single MPDU [...] 9.7d.7 states that: An MPDU contained within an A-MPDU that contains a single non-zero length A-MPDU subframe with the EOF field set to 1 is called a VHT single MPDU. The EOF field in the non-zero length A-MPDU subframe of an A-MPDU that carries a single non-zero length A-MPDU subframe may be set to 1. 9.15 talks of: a non-A-MPDU frame or a VHT single MPDU non-A-MPDU frame or VHT single MPDU | Answer the five questions posed and then update the spec accordingly. |  |  |  | MAC
18 | Asai, Yusuke | NTT | TOC | xii | 22.3.12.2 | ER | TOC | xii | 22.3.12.2 | ER | "V" in "feedback matrix V" should be italic. It also appears on the fifth line of page 15. | As in comment. |  |  |  | Ed
179 | Cordeiro, Carlos | Intel | All |  |  | TR | All |  |  | TR | Is this draft based off 802.11-2007? Or a revision of TGmb? | Clarify which version of 802.11 standard this is based off. This should be called out in the draft as other draft amendments do. |  |  |  | Ed
215 | Erceg, Vinko | Broadcom Corporation | General |  |  | TR | General |  |  | TR | Is it clear from the spec that a 40 MHz PPDU can not be transmitted in the center of a 80 MHz channel, for example? | Please include a NOTE if clarificatin is needed. |  |  |  | COEX
217 | Erceg, Vinko | Broadcom Corporation | General |  |  | TR | General |  |  | TR | There are numerous TBDs in the spec, Please perform search for TBDs and define them | As in comment |  |  |  | Ed
263 | Hart, Brian | Cisco Systems |  |  |  | TR |  |  |  | TR | 11n PAR scope was "The scope of this project is to define an amendment that shall define standardized modifications to both the 802.11 physical layers (PHY) and the 802.11 Medium Access Control Layer (MAC) so that modes of operation can be enabled that are capable of much higher throughputs, with a maximum throughput of at least 100Mbps, as measured at the MAC data service access point (SAP).", and this was interpreted as 11n had to define a mandatory mode offering >100Mbps. 11ac PAR langauge is equivalent "This amendment defines standardized modifications to both the 802.11 physical layers (PHY) and the 802.11 Medium Access Control Layer (MAC) that enable modes of operation capable of supporting: o A maximum multi-station (STA) throughput (measured at the MAC data service access point), of at least 1 Gbps and a maximum single link throughput (measured at the MAC data service access point), of at least 500 Mbps" Thus the current draft of 11ac is inconsistent with past practice and does not provide a distinctive improvement over 11n. The PAR could be readily met by clients supporting 80MHz+2SS+MCS7, plus higher function APs | Change the PAR or add additional mandates on APs and clients |  |  |  | TG
694 | Kneckt, Jarkko | Nokia Corporation |  |  |  | ER |  |  |  | ER | The Definitions specific to 802.11 is missing definitions for TXOP power save. | Add the definitions |  |  |  | Ed
697 | Kneckt, Jarkko | Nokia Corporation | 7.2.1.5 |  |  | TR | 7.2.1.5 |  |  | TR | How the CF-End frame is transmitted in 802.11ac networks: 1. Is it transmitted to all channels to which the signaling to set NAV is transmitted? 2. How the CF-End frame is repeated by the AP? | Please clarify |  |  |  | MAC
752 | Kneckt, Jarkko | Nokia Corporation | 9.2.0b.5 |  |  | TR | 9.2.0b.5 |  |  | TR | What happens if a STA that has NAV value set receives a RTS frame, but does not receive PHY-RXSTART.indication primitive within (2 × aSIFSTime) + (CTS_Time) + aPHY-RX-START-Delay + (2 × aSlotTime) starting at the PHY-RXEND.indication primitive. Is the earilier NAV value still in use, or is the NAV value set to 0 in NAV reset? | Please clarify. |  |  |  | COEX
1115 | Shapira, Nir | Celeno Communications | 11.8 |  |  | TR | 11.8 |  |  | TR | TPC mechanism allows limiting power for all BSS members. Suggest to add provisions for controlling transmit power per STA. Motivation is to add more tools for AP to reduce induced interference | Details will be provided in TG meeting |  |  |  | COEX
1215 | Stephens, Adrian | Intel Corporation | 22.2.2 |  |  | ER | 22.2.2 |  |  | ER | Fonts used in tables should be cellbody/cellheading, which is smaller than in this table. | Reformat using proper font. |  |  |  | Ed
1315 | Stephens, Adrian | Intel Corporation | General |  |  | ER | General |  |  | ER | Please be aware that TGv have modified both the TXVECTOR/RXVECTOR table and also the PLCP procedure diagrams to support Time of departure measurement | At some point (REVmb D7.1), you will need to update to include these changes. This should be posted by early March. |  |  |  | Ed
1321 | Stephens, Adrian | Intel Corporation | General |  |  | TR | General |  |  | TR | There are no PICS entries | Add PICS entries. |  |  |  | Robert
1322 | Stephens, Adrian | Intel Corporation | General |  |  | TR | General |  |  | TR | There is no MIB | Add a MIB. |  |  |  | Robert
1378 | Ecclesine, Peter | Cisco Systems | General |  |  | TR | General |  |  | TR | Because neither Transmit Power Constraint nor Extended Channel Switch Announcement are extensible, consider using 11-10/767r1 Channel Power Management Announcement to manage both frequency and transmit power in BSS. | See P802.11af_D1.0 for evolved Channel Power Management functions that control both constrained maximum transmit power and channel frequencies/bandwidths. |  |  |  | MAC
1379 | Ecclesine, Peter | Cisco Systems | General |  |  | ER | General |  |  | ER | "Edit" and "Modify" are not valid editing instructions. | Use any of the four valid editing instructions as appropriate. |  |  |  | Ed
1385 | Ecclesine, Peter | Cisco Systems | General |  |  | ER | General |  |  | ER | IEEE Style Manual 18.1, NOTE paragraphs are not in italics, and NOTE is followed by em dash. | per comment |  |  |  | Ed
1000
815
0
0
0
0