## Title
IEEE P802.11 Wireless LANs
Submission
Designator: | doc.: IEEE 802.11-11/0283r0
Venue Date: | Feb 2011
First Author: | Alex Ashley (NDS Ltd)
Subject: | LB173 Consolidated Comment Spreadsheet
Full Date: | 2011-03-03
Author(s): | Alex Ashley
NDS Ltd
One London Road, Staines, Middlesex, TW18 4EX, UK
email: aashley at nds dot com
Abstract:
Editorial LB173 comments

## Comments
CommentID | CommenterName | CommenterCo | Subclause | Page | Line | CommentType | Comment | SuggestedRemedy | Response
2001 | Ashley, Alex | NDS Ltd | 4.3.aa12.2 | 4 | 21 | T | "belonging to a stream" should have been updated to "matching the classification" by adoption of CID252 | Change "belonging to a stream" to "matching the classification"
2002 | Ashley, Alex | NDS Ltd | 6.3 | 6 | 12 | T | The addition of QLoad report to probe responses in 8.3.3.10 requires a corresponding change to 6.3.3.3.2 MLME-SCAN.confirm | Add QLoad Report row to the table in 6.3.3.3.2 that describes the "BSSDescriptionSet" parameter
2084 | Hamilton, Mark | Polycom | 3.1 | 3 | 17 | E | This use of the word "receive" is confusing. In the rest of the Standard, "receive" means to directly receive a frame. Here is can mean either directly receive, or obtain via other means. | Change "receive" to "receive or obtain". Same thing at p4.25, (mabe) p50.15, (maybe) p50.17, p50.31, p95.2, p97.20, p100.20, p100.28, p101.4, and (maybe) p116.47. On p50.26, delete "that can be received". | AGREE IN PRINCIPLE: Change "receive" to "receive or obtain" on p3.17. Same thing at p4.25, p50.15, p50.17, p50.31, p95.2. On p50.26, delete "that can be received". The proposed changes to p97, p100, p101 cannot be applied because HCCA TXOP negotiation and APPeerKey are not supported via 11k beacon measurement, they have to be directly exchanged.
2004 | Ashley, Alex | NDS Ltd | 6.3.aa79.1.2 | 22 | 21 | T | The MLME-QLOADREQUEST.request needs a "protected" Boolean parameter added, to signal whether public or protected public action frames are to be used. | Add a parameter "protected" with type "Boolean", valid range "true, false" and description "If true, the request is sent using the protected QLoad Request Protected Dual of Public Action Frame. If false, the request is sent using the QLoad Request Public Action frame."
2005 | Ashley, Alex | NDS Ltd | 6.3.aa79.3 | 23 | 25 | T | The MLME-QLOADREQUEST.indication needs a "protected" Boolean parameter added, to signal whether public or protected public action frames were used. | Add a parameter "protected" with type "Boolean", valid range "true, false" and description "If true, the request was sent using the protected QLoad Request Protected Dual of Public Action Frame. If false, the request was sent using the QLoad Request Public Action frame."
2006 | Ashley, Alex | NDS Ltd | 6.3.aa79.4.2 | 24 | 12 | T | The MLME-QLOADREPORT.request needs a "protected" Boolean parameter added, to signal whether public or protected public action frames are to be used. | Add a parameter "protected" with type "Boolean", valid range "true, false" and description "If true, the request is sent using the protected QLoad Report Protected Dual of Public Action Frame. If false, the request is sent using the QLoad Report Public Action frame."
2007 | Ashley, Alex | NDS Ltd | 6.3.aa79.6.2 | 25 | 23 | T | The MLME-QLOADREPORT.indication needs a "protected" Boolean parameter added, to signal whether public or protected public action frames were used. | Add a parameter "protected" with type "Boolean", valid range "true, false" and description "If true, the request was sent using the protected QLoad Report Protected Dual of Public Action Frame. If false, the request was sent using the QLoad Report Public Action frame."
2008 | Ashley, Alex | NDS Ltd | 6.3.aa80.1.2 | 26 | 13 | T | The MLME-TXOPADVERTISEMENT.request needs a "protected" Boolean parameter added, to signal whether public or protected public action frames are to be used. | Add a parameter "protected" with type "Boolean", valid range "true, false" and description "If true, the request is sent using the protected HCCA TXOP Advertisement Protected Dual of Public Action Frame. If false, the request is sent using the HCCA TXOP Advertisement Public Action frame."
2009 | Ashley, Alex | NDS Ltd | 6.3.aa80.3.2 | 27 | 25 | T | The MLME-TXOPADVERTISEMENT.indication needs a "protected" Boolean parameter added, to signal whether public or protected public action frames were used. | Add a parameter "protected" with type "Boolean", valid range "true, false" and description "If true, the request was sent using the protected HCCA TXOP Advertisement Protected Dual of Public Action Frame. If false, the request was sent using the HCCA TXOP Advertisement Public Action frame."
2010 | Ashley, Alex | NDS Ltd | 6.3.aa81.1.2 | 28 | 13 | T | The MLME-TXOPRESPONSE.request needs a "protected" Boolean parameter added, to signal whether public or protected public action frames are to be used. | Add a parameter "protected" with type "Boolean", valid range "true, false" and description "If true, the request is sent using the protected HCCA TXOP Response Protected Dual of Public Action Frame. If false, the request is sent using the HCCA TXOP Response Public Action frame."
2011 | Ashley, Alex | NDS Ltd | 6.3.aa81.3.2 | 29 | 25 | T | The MLME-TXOPRESPONSE.indication needs a "protected" Boolean parameter added, to signal whether public or protected public action frames were used. | Add a parameter "protected" with type "Boolean", valid range "true, false" and description "If true, the request was sent using the protected HCCA TXOP Response Protected Dual of Public Action Frame. If false, the request was sent using the HCCA TXOP Response Public Action frame."
2012 | Ashley, Alex | NDS Ltd | 8.3.1.9.aa5 | 39 | 3 | T | There is no definition of "Block Ack Bitmap" | Add "The Block Ack Bitmap subfield of the BA Information field of the GCR BlockAck frame is 8 octets in length and is used to indicate the received status of up to 64 MSDUs and A-MSDUs. Each bit that is equal to 1 in the Block Ack bitmap acknowledges the successful reception of a single MSDU or A-MSDU in the order of sequence number, with the first bit of the Block Ack bitmap corresponding to the MSDU or A-MSDU with the sequence number that matches the value of the Starting Sequence Number subfield of the Block Ack Starting Sequence Control subfield."
2179 | Hunter, David | Panasonic | 3.3 | 3 | 21 | ER | IEEE Style Manual does not used initial caps in definitions of acronyms. In addition, all acronyms in the definitions must first be spelled out. Make the style of 3.3 match that of 11mb's 3.3. | On lines 21-27 replace: "Groupcast with Retries" with "groupcast with retries" "GCR service period" with "groupcast with retries (CGR) service period" "Drop Eligibility Indicator" with "drop eligibility indicator" "QoS" with "quality-of-service (QoS)" in both cases "Stream Classification Service" with "stream classification service" "Stream Classification Sevice Identifier" with "stream classification service (SCS) identifier" | AGREE IN PRINCIPLE: On lines 21-27 replace: "Groupcast with Retries" with "groupcast with retries" "Drop Eligibility Indicator" with "drop eligibility indicator" "Stream Classification Service" with "stream classification service" "Stream Classification Sevice Identifier" with "stream classification service identifier"
2180 | Hunter, David | Panasonic | 5.2.13.3 | 4 | 1 | ER | Change the style to match 11mb and the IEEE Style Manual. Also: why is this change out of order with respect to the changes in the other subclauses? (5.2.12 before 4.3.aa12?) | Replace "Processing" with "processing". | Disagree. REVmb uses "TCLAS Processing element". See editorial note at the top of 4.3 as to why the ordering seems odd.
2181 | Hunter, David | Panasonic | 4.3.aa12 | 4 | 8 | ER | "Robust Audio Video Streaming" is not the name of a frame, field, primitive, parameter or any other definition that takes initial caps. | Replace "Robust Audio Video Streaming" with "robust audio video streaming" (but of course keeping the initial cap on "Robust" when it begins a header or a sentence) on both lines 8 and 9. | Agree
2016 | Ashley, Alex | NDS Ltd | 8.5.8.aa21 | 59 | 22 | T | The Schedule Conflict field should be able to refer to both active and pending allocations. | Change "Its value is between 1 and the value from the Number of Reported TXOP Reservations field of the HCCA TXOP Advertisement frame" to "Its value is between 1 and the summation of the values from the Number of Reported TXOP Reservations and Number of Pending TXOP Reservations fields, of the HCCA TXOP Advertisement frame"
2017 | Ashley, Alex | NDS Ltd | 9.2.4.2 | 68 | 2 | T | "When dot11AlternateEDCAActivated is true, there is a scheduling function above the VI and VO EDCAFs that selects an MSDU or an MPDU from the primary and alternate queues such that the queue with the higher UP is selected." is in conflict with the statement starting on line 5. | Remove "such that the queue with the higher UP is selected"
2018 | Ashley, Alex | NDS Ltd | 9.19.2.5 | 71 | 21 | T | The More Data field does not indicate the final (re)transmission of an MPDU | Remove "(as indicated by the More Data field set to 0)"
2182 | Hunter, David | Panasonic | 4.3.aa12.1 | 4 | 12 | ER | "groupcast with retries service" is the name of a service, not of a field, frame, primitive, parameter, etc. Likewise for "active" and "service periods". | Replace "Groupcast with Retries" with "groupcast with retries", "Service" with "service", "Active" with "active" and "Periods" with "periods" on lines 12 through 16. | Agree
2183 | Hunter, David | Panasonic | 4.3.aa12.2 | 4 | 20 | ER | "intra-access category" is not the name of a frame, field, etc. | Replace "Intra-Access Category" with "intra-access category" here and on page 5 line 6. | Agree
2021 | Ashley, Alex | NDS Ltd | 11.22.15.aa2.1 | 85 | 10 | T | It is "mesh GCR" not "advanced GCR". | Change "In a mesh BSS, a STA that implements advanced GCR has the MIB attribute dot11MeshGCRImplemented set to true." to "In a mesh BSS, a STA that implements mesh GCR has the MIB attribute dot11MeshGCRImplemented set to true."
2184 | Hunter, David | Panasonic | 4.3.aa12.3 | 4 | 26 | ER | "beacon request capability" is not the name of a frame, field, etc. | Replace "Beacon Request" with "beacon request". And on lines 32 and 34 replace "Management" with "management" | AGREE IN PRINCIPLE: Beacon is a frame, and so should have a capital B.
2023 | Ashley, Alex | NDS Ltd | 11.22.15.aa2.2 | 86 | 29 | T | The text does not say where an associated STA should send its unsolicited group membership frame. Is it directed to the AP or broadcast? | Add "If an unsolicited Group Membership Response frame is sent by an associated STA, the frame shall be a transmitted as a directed frame to the AP with which it is associated."
2185 | Hunter, David | Panasonic | 4.3.aa12.5 | 5 | 7 | ER | "access category" is not the name of a frame, field, etc. | Replace "Access Category" with "access category". | Agree
2106 | Hart, Brian | Cisco Systems | 5.1.1.5 | 6 | 10 | E | "a QoS AP or mesh STA" | "a QoS AP or a mesh STA" | Agree
2186 | Hunter, David | Panasonic | 6.3.26.2.2 | 6 | 27 | ER | The other parameters have run-on names, so this should be consistent. | Replace "Higher Layer Stream ID" with "HigherLayerStreamID" throughout the text. | Agree
2187 | Hunter, David | Panasonic | 6.3.26.aa9.2 | 8 | 28 | ER | Reverse the order of the second and third parameters, to match the order in the rows of the table below. | Reverse the order of the second and third parameters. | Agree
2028 | Ashley, Alex | NDS Ltd | 11.22.15.aa2.6 | 92 | 13 | T | Should be based upon "dot11GCRImplemented" not "dot11RobustAVStreamingImplemented" | Change "dot11RobustAVStreamingImplemented" to "dot11GCRImplemented"
2029 | Ashley, Alex | NDS Ltd | 11.22.15.aa2.7 | 92 | 34 | T | dot11MeshRobustAVStreamingImplemented does not exist and GCR Block Ack is an advanced GCR feature. | Change "A STA supports the GCR-Block-Ack retransmission policy if both dot11RobustAVStreamingImplemented and dot11GCRImplemented are true or both dot11MeshRobustAVStreamingImplemented and dot11MeshGCRImplemented are true;" to "A STA supports the GCR-Block-Ack retransmission policy if dot11AdvancedGCRImplemented is true or dot11MeshGCRImplemented is true;"
2030 | Ashley, Alex | NDS Ltd | 10.aa24 | 95 | 1 | T | Co-ordination is between APs, not BSSs | Change "Enable the coordination of scheduled TXOPs between overlapping BSSs" to "Enable the coordination of scheduled TXOPs between overlapping access points"
2031 | Ashley, Alex | NDS Ltd | 10.aa24.1.2 | 96 | 1 | T | It should be "composite traffic" not "composite stream" to match the usage in the rest of the clause | Change "value of the composite stream that" to "value of the total traffic that"
2032 | Ashley, Alex | NDS Ltd | 10.aa24.2 | 97 | 38 | T | The para on re-scheduling is specific to public TXOP protection and does not include protected TXOP protection. | Add "If an AP for which dot11ProtectedTXOPNegotiationActivated is true receives a Protected HCCA TXOP Response Protected Dual of Public Action frame with the status field set to <ANA> ('The TS schedule conflicts with an existing schedule; an alternative schedule is provided') and creates a new schedule in response to this Protected HCCA TXOP Response, it shall send Protected HCCA TXOP Advertisement Protected Dual of Public Action frames to each overlapping HCCA AP that has the Protected TXOP Negotiation bit of the Extended Capabilities information element set to 1, and shall send HCCA TXOP Advertisement Public Action frames to each overlapping HCCA AP that has the Public TXOP Negotiation bit of the Extended Capabilities information element set to 1 and the Protected TXOP Negotiation bit of the Extended Capabilities information element set to 0, following the procedures previously defined in this clause."
2033 | Ashley, Alex | NDS Ltd | 10.aa24.2 | 97 | 38 | T | It is the Public TXOP Negotiation bit, not the QLoad Report bit, that should be used to control TXOP negotiation. | Change "each overlapping HCCA AP that has the QLoad Report bit of the Extended Capabilities information element set to true," to "each overlapping HCCA AP that has the Public TXOP Negotiation bit of the Extended Capabilities information element set to 1,"
2188 | Hunter, David | Panasonic | 6.3.26.aa9.2 | 8 | 32 | ER | "corresponding to which this primitive is invoked" in the table is both confusing and unnecessary. | Delete "corresponding to which this primitive is invoked". | Agree
2189 | Hunter, David | Panasonic | 6.3.26.aa.10 | 9 | 6 | ER | In 11mb lmost all (the others need to be corrected) names of MLME primitives are all-caps. | Replace "MLME-ADDTSReserve" with "MLME-ADDTSRESERVE" throughout the text. | Agree
2036 | Ashley, Alex | NDS Ltd | aa.4.1 | 123 | 42 | T | Should it be divide by MAV or multiply by MAV? MAV is normally less than 1 | Check, and change to "Multiply" if required
2037 | Banerjea, Raja | Marvell | 9.19.2.6 | 72 | 39-42 | TR | For the sentence starting from "When dot11RobustAVStreamingImplemented is true...", it should be mentioned that DEI field should be set in MPDUs of A-MPDU to consider the AMPDU for incrementing QSDRC[AC]. | Change the statement to "When dot11RobustAVStreamingImplemented is true, QSDRC[AC] shall be incremented every time one of the following transmissions fail: - A-MPDU where the HT Control field is present, the DEI field is set to 1 in its constituent MPDUs - frame where the HT Control field is present, the DEI field is set to 1 and the length of the frame is less than or equal to dot11RTSThreshold"
2038 | Banerjea, Raja | Marvell | 9.19.2.6 | 73 | 10-12 | T | The sentence starting from "When dot11RobustAVStreamingImplemented is true..." is long and confusing. | Change the statement to "When dot11RobustAVStreamingImplemented is true, QLDRC[AC] shall be incremented every time one of the following transmissions fail: - A-MPDU where the HT Control field is present, the DEI field is set to 1 in its constituent MPDUs - frame where the HT Control field is present, the DEI field is set to 1 and the length of the frame is less than or equal to dot11RTSThreshold"
2190 | Hunter, David | Panasonic | 6.3.26.aa.10 | 9 | 13 | ER | Replace "Stream ID" with "StreamID" to match the name formats of the other parameters. | Replace "Stream ID" with "StreamID" both here and in the following table. | Agree
2040 | Banerjea, Raja | Marvell | 9.2.4.2 | 68 | 2-8 | TR | The text initially says that MSDU or MPDU are selected from primary and alternate queues based on UP (higher one is selected). It then says in bullet a) that this selection is done based on procedures in section 8.6.8 of Qav spec. It sounds confusing. Please clarify what is intended here. | As explained in comment.
2191 | Hunter, David | Panasonic | 6.3.26.aa.11 | 9 | 21 | ER | ".indicaton" is misspelled. | Replace ".inidication" with ".indication". | Agree
2192 | Hunter, David | Panasonic | 6.3.26.aa.11 | 10 | 8 | ER | In second row "AP Address" does not match the parameter name. | Replace "AP Address" with "APAddress". | Agree
2193 | Hunter, David | Panasonic | 6.3.26.aa12 | 10 | 16 | ER | In 11mb lmost all (the others need to be corrected) names of MLME primitives are all-caps. | Replace "MLME-ADDTSComplete" with "MLME-ADDTSCOMPLETE" throughout the text. | Agree
2044 | Banerjea, Raja | Marvell | 11.22.15.aa2.1 | 86 | 6 | TR | Well, I read earlier that with SI=0, GCR does not transmit at regular intervals so the sentence "GCR-SP transmits GCR group addressed frames at regular intervals" is not entirely true. | Qualify the sentence appropriately.
2045 | Banerjea, Raja | Marvell | 11.22.15.aa2.1 | 86 | 7 | TR | Refering to sentence "Compared to non-GCR-SP, GCR-SP has lower delay and jitter and moderate power savings". Is the comparison meant to be between GCR-SP and non-GCR-SP or GCR-SP and non-GCR groupcast traffic delivery? If it is the former, can you substantiate this claim? If latter, please correct the sentence to mean so. | As explained in comment.
2046 | Banerjea, Raja | Marvell | 11.22.15.aa2.4 | 89 | 9-11 | TR | Refering to the sentence in parentheses, it is not mentioned anywhere that the SSN carried in ADDBA req frame shall be greater than the last sequence number of the group address frame transmitted before the ADDBA req. | Make a specific mention for such a sentence or remove the sentence in parentheses.
2047 | Banerjea, Raja | Marvell | 11.22.15.aa2.4 | 89 | 20-22 | TR | Refering to the sentence in parentheses, it is not mentioned anywhere that the SSN carried in ADDBA req frame shall be greater than the last sequence number of the group address frame transmitted before the ADDBA req. | Make a specific mention for such a sentence or remove the sentence in parentheses.
2048 | Banerjea, Raja | Marvell | 9.3.2.11 | 69 | 5-7 | TR | A note on P77L20-21 suggests that GCR transmissions are done using the same sequence counter as non-qos, mgmt and non-GCR groupcast frames. Then why does a receiver need to maintain separate sequence counter for every GCR agreement? | Please clarify.
2049 | Banerjea, Raja | Marvell | 9.20.aa10.3 | 77 | 20-25 | TR | Sending BAR to advance the sequence number sounds inefficient especially with non-Qos traffic and GCR BA traffic going on simultaneously. Is there any reason why separate sequence counters cannot be used for GCR agreements? If no, please use separate sequence counters for each GCR agreement. | Please clarify.
2050 | Banerjea, Raja | Marvell |  |  |  | T | Is GCR agreement per-TID? | Please clarify.
2194 | Hunter, David | Panasonic | 6.3.26.aa14.2 | 12 | 7 | ER | The other parameters have run-on names, so this should be consistent. | Replace "STA Address" with "STAAddress" both here and in the table below. | Agree
2052 | Camps Mur, Daniel | NEC Corporation | 8.4.2.aa93 | 50 | 1 | T | In order to implement efficient sharing policies when overloading occurs, an AP would benefit from knowing which is the sharing policy that its overlapping APs are using. Therefore, the Qload Report frame should include an Information Element identifying the sharing policy used by an AP. | The same comment was rejected in LB170 and some concerns were given. In order to address these concerns the commenter proposes the following: - Introduce an “informative-only” IE in the QLoad Report frame and in the Beacon. This IE would contain a “SharingPolicyID” which can be a string value, set by the management plane, used to identify a certain Sharing Policy (like the BSSID is used to identify a BSS). - There should be no negotiation of policies. Upon receiving such SharingPolicyID an 11aa AP may simply ignore it if it does not recognize it, or act upon it in a way not specified by 802.11aa, if it recognizes it. The idea of such an IE would be that 802.11aa puts in a placeholder for other organizations (e.g. WFA or a Service Provider) to advertise proprietary sharing policies if they want to (802.11aa would not be mandating any policy). An example use of the proposed scheme is the following: A Service Provider deploys a set of 11aa APs that “understand” a common policy defined by the Service Provider (e.g. Policy-A). Then, when these APs have to select a channel where to operate, if they have to overlap with someone they would rather do it with another AP that also understands Policy-A (i.e. from the same Service Provider).
2053 | Chaplin, Clint | Samsung Electronics |  | 2 | 24 | TR | "less than" is ambiguous in this context. More frequent, or less frequent? | Remove the ambiguity.
2195 | Hunter, David | Panasonic | 6.3.26.aa14.2 | 12 | 12 | ER | In the table the names of the other parameters do not match the names in the parameter list. | In the table replace "Stream ID" with "StreamID" and "Status Code" with "StatusCode". | Agree
2055 | Chaplin, Clint | Samsung Electronics |  | 17 | 6 | TR | Editor instruction points to incorrect sub-clause | Point to correct sub-clause
2056 | Chaplin, Clint | Samsung Electronics |  | 17 | 12 | TR | Editor instruction points to incorrect sub-clause | Point to correct sub-clause
2057 | Chaplin, Clint | Samsung Electronics |  | 17 | 17 | TR | Editor instruction points to incorrect sub-clause | Point to correct sub-clause
2058 | Chaplin, Clint | Samsung Electronics |  | 17 | 23 | TR | Editor instruction points to incorrect sub-clause | Point to correct sub-clause
2003 | Ashley, Alex | NDS Ltd | 10.3.76.1.2 | 17 | 10 | E | "Intra-access TS categoryPriority" element was renamed "Intra-access Category Priority" by CID1032 | Rename parameter in MLME-QoSMap.request to "Intra-access Category Priority elements" and change the description in the Type column from "Intra-access TS Category Priority elements" to "Intra-access Category Priority elements" | AGREE IN PRINCIPLE: Rename to "IntraAccessCategoryPriority"
2060 | Chaplin, Clint | Samsung Electronics |  | 45 |  | TR | Figure 8-aa3: the last two sub-fields are marked as 2 octets…and 8 bits total. | Either 1 octet, or a greater number of bits ading up to 2 octets.
2354 | Stephens, Adrian | Intel Corporation | 10.3.76.1.2 | 17 | 14 | ER | Please review the WG802.11 style for these parameter sets. In particular normative verbs are not allowed. | Replace "shall be" with "is" | Agree
2054 | Chaplin, Clint | Samsung Electronics |  | 17 | 20 | ER | "Intra-access Category Priority elements" needs to be underlined, because it is what is being added. | Underline | Agree
2196 | Hunter, David | Panasonic | 6.3.aa78.1.2 | 18 | 10 | ER | The other parameters have run-on names, so this should be consistent -- and should be consistent also with other parameters with the same name, below. Yes, I understand that another amendment fouled up on this name, but that is no reason to duplicate the mistake. | Replace "Dialog Token" with "DialogToken" in all of the added primitive definitions in clause 6. In addition, replace "Dialog Token to identify" with "token identifying" in the third columns of the tables of those new definitions. | Agree
2197 | Hunter, David | Panasonic | 6.3.aa79.1.2 | 22 | 24 | ER | The other parameters have run-on names, so this should be consistent. | Replace "Peer MAC Address" with "PeerMACAddress" here and throughout the 6.3.aa text below. | Agree
2065 | Chaplin, Clint | Samsung Electronics |  | 83 | 11 | TR | "ADDTS Reserve frame" | "ADDTS Reserve action frame"
2198 | Hunter, David | Panasonic | 6.3.aa79.2.2 | 23 | 13 | ER | The other parameters have run-on names, so this should be consistent. | Replace "Result Code" with "ResultCode" here, in the table below and in subclauses 6.3.aa79.5.2, 6.3.aa80.2.2, 6.3.aa81.2.2, 6.3.aa82.2.2 and 6.3.aa83.2.2. | Agree
2199 | Hunter, David | Panasonic | 6.3.aa79.6.2 | 25 | 26 | ER | The other parameters have run-on names, so this should be consistent. | Replace "QLoad Report" with "QLoadReport" both here and in the table below. | Agree
2200 | Hunter, David | Panasonic | 6.3.aa80.3.2 | 27 | 28 | ER | The other parameters have run-on names, so this should be consistent. | Replace "TXOP Reservation" with "TXOPReservations" throughout the rest of the 6.3.aa text. | Agree
2201 | Hunter, David | Panasonic | 6.3.aa81.1.2 | 28 | 17 | ER | The other parameters have run-on names, so this should be consistent. | Replace "Status Code" with "StatusCode", "Schedule Conflict" with "ScheduleConflict", "Alternate Schedule" with "AlternateSchedule" and "Avoidance Request" with "AvoidanceRequest" here, in the table below and in subclause 6.3.aa81.3.2. | Agree
2202 | Hunter, David | Panasonic | 6.3.aa82.2.2 | 31 | 14 | ER | The other parameters have run-on names, so this should be consistent. | Replace "Group Address" with "GroupAddress" here, in the table below and in subclause 6.3.aa82.4.2. Also correct the "6.3.aa82.3.2" on page 32+G59 line 22 with 6.3.aa82.4.2 and update the follow subclause heading numbers. | Agree
2203 | Hunter, David | Panasonic | 6.3.aa83.1.2 | 33 | 16 | ER | The other parameters have run-on names, so these should be consistent. | Replace "Request Type" with "RequestType" and "Public Key" with "PublicKey" in this parameter list, in the table below and in subclause 6.3.aa83.3.2. | Agree
2072 | Chaplin, Clint | Samsung Electronics |  | 116 | 11 | TR | This sentence and the following sentence say almost exactly the same thing. | Get rid of the redundancy
2204 | Hunter, David | Panasonic | 8.2.4.5.3 | 36 | 13 | ER | Run-on sentence. | Insert a comma between "true" and "then". | Agree
2074 | Chaplin, Clint | Samsung Electronics |  | 118 | 20 | TR | Formula got mangled; both old version and new version show up. | Show only new version of formula
2075 | Chaplin, Clint | Samsung Electronics |  | 119 | 3 | TR | Formula got mangled; both part of the old version and new version show up. | Show only new version of formula
2076 | Chaplin, Clint | Samsung Electronics |  | 119 | 20 | TR | Formula got mangled; both old version and new version show up. | Show only new version of formula
2077 | Chaplin, Clint | Samsung Electronics |  | 119 | 29 | TR | Formula got mangled; both old version and new version show up. | Show only new version of formula
2078 | Chaplin, Clint | Samsung Electronics |  | 124 | 22 | TR | Formula got mangled; both part of the old version and new version show up. | Show only new version of formula
2205 | Hunter, David | Panasonic | 8.2.4.5 | 36 | 23 | ER | Bulky sentence. | Replace "How the receiving STA determines …scope of this standard." with "The mechanisms for determining whether the resources are insufficient or when to discard MSDUs are beyond the scope of this standard." | Agree
2234 | Hunter, David | Panasonic | 8.3.1.9.aa5 | 39 | 2 | ER | Slight wording cleanup. | Replace "that the BlockAck frame is sent in response to" with "to which the BlockAck frame was sent in response." | Disagree. This changes the tense of the sentance
2081 | Goodall, David | Broadcom | 9.2.4.2 | 67 | 13 | TR | How will high priority management frames be treated with respect to the alternate queues for video and voice? | Clarify whether high priority QoS management frames, or non-QoS management frames sent at the default AC_VO priority, will use the primary or alternate queues if alternate queues are available.
2079 | Goodall, David | Broadcom | 8.3.2.1 | 39 | 10 | ER | Concealed and non-concealed GCR frames should be defined in Section 3.1. | As per comment. | Not editorial
2080 | Goodall, David | Broadcom | 8.3.2.1 | 39 | 15 | ER | Missing space between "STAs" and "use". | As per comment. | Agree
2109 | Hart, Brian | Cisco Systems | 8.3.2.1 | 39 | 15 | E | missing space: "STAsuse"; see also P73L36, P73L37, P37L38, P86L12, P86L18 | insert space | Agree
2235 | Hunter, David | Panasonic | 8.3.2.1 | 39 | 15 | ER | Run-on words. | Replace "STAsuse" with "STAs use". Also add a comma between "frames" and "as described in". | Agree
2086 | Hamilton, Mark | Polycom | 10.aa24.2 | 91 | 41 | TR | The text calls for an AP to "send an HCCA TXOP Advertisement frame to each overlapping HCCA AP". If the overlapping AP cannot receive directly from this AP, how does it do this? | Explain how (if there is a way) an AP gets the HCCS TXOP Advertisement to an overlapping AP that can not receive directly from the source AP.
2087 | Hamilton, Mark | Polycom | aa.3 | 122 | 7 | TR | This procedure describes listening for and receiving Beacons from overlapping APs. Does this intentionally not include any method for obtaining Beacons from APs which overlap in that some STAs can hear both Aps, but where the APs can not direclty receive each others' Beacons? | Clarify if this procedure is intended to apply to non-directly receiving, overlapping APs, and if so, how the process works.
2088 | Hamilton, Mark | Polycom | 6.3.26.aa12.2 | 10 | 24 | TR | Status Code is meant to be used in frame formats. The corresponding parameter at the MLME-SAP is conventionally called ResultCode, and set to values like those listed in 6.3.26.aa10.2 (for example) | Change StatusCode to ResultCode and change Valid Range in the parameters description table to match common usage of ResultCode, as appropriate to this primitive. Similarly, in 6.3.26.aa14.2.
2089 | Hamilton, Mark | Polycom | 6.3.26.aa10 | 9 | 6 | TR | The usage of MLME-ADDTSReserve and MLME-ADDTSComplete primitives is non-standard. Why not just use an MLME-ADDTSReseve 4-way primitive (.request, .indication, .response, .confirm)? | Delete MLME-ADDTSComplete primitives. Add MLME-ADDTSReserve.response (somewhat similar to existing MLME-ADDTSComplete.request). Modify MLME-ADDTSReserve.confirm that is similar to existing MLME-ADDTSComplete.indication.
2090 | Hamilton, Mark | Polycom | 6.3.aa79.2 | 23 | 7 | TR | The usage of MLME-QLOADREQUEST and MLME-MLME-QLOADREPORT primitives is non-standard. Why not just use an MLME-QLOADREQUEST 4-way primitive (.request, .indication, .response, .confirm)? | Delete MLME-QLOADREPORT primitives. Add MLME-QLOADREQUEST.response (somewhat similar to existing MLME-QLOADREPORT.request). Modify MLME-QLOADREQUEST.confirm that is similar to existing MLME-QLOADREPORT.indication. Same thing with TXOPADVERTISEMENT and TXOPRESPONSE.
2091 | Hamilton, Mark | Polycom | 6.3.aa83.2 | 34 | 9 | TR | MLME-APPEERKEY.confirm is purely a local function, and not needed for correct interoperation or external behavior. MLME-APPEERKEY is a simple non-confirmed service | Delete MLME-APPEERKEY.confirm primtive subclauses.
2092 | Hart, Brian | Cisco Systems | aa.4.1 | 123 | 25 | TR | This feature refers to "QoS traffic load of that AP" (and together with later material) takes the perspective that non-QoS-marked traffic has no importance, yet we know many QoS flows are carried over non-QoS APs, non-QoS-clients, and/or are improperly marked as non-QoS (due to incomplete support in app, OS, etc). Further, non-QoS traffic is vitally important too, since in many respects this is the core use case of 802.11. For this reason the PAR imposes a "coexistence" requirement on 11aa. The latest draft says "It is suggested that in order to provide some protection to non-QoS traffic, each AP should select a value for MAV up to a maximum of 0.9 seconds per second." which is trivial change protection the above considerations and the practical impossibility of accurately measuring and administering a number so close to 100%. The previous response to this comment claimed that 11aa does not make this situation worse, which I cannot reconcile with the quoted comment above - if 11aa does not make anything worse, then that MAV restriction is not needed.. Further, the comment response said "Requiring 11aa STAs to defer to best effort traffic would be a big step backwards for QoS", which is missing the point - a) that flow which is carried over best effort may still have QoS requirements, and b) that flow, which may be carried over a non-11e or 11e AP with whatever EDCA parameters, should not be starved of medium time by 11aa APs using long HCCA TXOPs (i.e. giving 11aa APs a license to allocate up to 90% of the medium time regardless of te number of non-11aa APs present, and allowing the 11aa APs to actually grab this via short backoff and long HCCA TXOPs cannot meet the coexistence requirements of the PAR). | Improve proposal to provide genuine coexistence protection to non-QoS APs, non-QoS-clients, and non-QoS packets. E.g. if there are M 11aa APs and N non-11aa APs, report N/(M+N) medium time is taken by non-11aa Aps. Or impose equivalent TXOP limits to HCCA TXOPs
2093 | Hart, Brian | Cisco Systems | 8.2.4.6 | 36 | 21 | TR | Meaning of DEI = 0 is not defined | Define
2094 | Hart, Brian | Cisco Systems | 8.5.8.aa21 | 59 | 26 | T | When I send a schedule for a meeting, there is always one person with a problem. In the previous comment resolution, we agree that only one alternative is provided but disagree that this is adequate. The comment says "All the TXOPs are known" but they are only known out to 1 hop at the responder. The initiator has neighbors that may be out of range of the responder (2-hops from responder), and so with the current, limited protocol these are unknown, not all TXOPs that matter are known. The fix for the previous version of this comment "The AP shall inspect its HCCA schedule to check if the TXOP given in the HCCA TXOP Advertisement frame is in conflict with an existing accepted HCCA TXOP, allocated by itself or by any overlapping AP." completely addresses the concern above , but introduces different problems: it is now very conservative, and will falsely block TXOPs due to a flow far enough away that it should be ignored. e.g. connectivity is c1-a1-a2-a3-c3. a=ap, c=client. There is a flow from a3 to c3 that a2 is aware of. a1 wants to send a flow to c1, and happens to choose the same schedule as the a3/c3 schedule. Then, under the new rules, a2 would not recommend that schedule to a1, yet a3/c3 and a1/a1 don't interfere with each other | Reverse the change, and instead allow a range of alternatives to be included, and pick one that works for all
2095 | Hart, Brian | Cisco Systems | aa.5 | 125 | 18 | TR | In the OBSS feature, one AP is given authority over another based on unclear metrics. The draft is improved in this respect but not yet adequate: e.g. some of these APs may be authenticated and authorized, and such control is appropriate, other APs may be authenticated but not authorized, and such control is inappropriate. | Provide mechanisms to allow authorized Aps to have authority but not unauthorized Aps. "It is suggested that implementations use additional heuristics, (e.g. a history of collaboration and traffic monitoring) to determine the authenticity of the information they receive from neighboring access points." only addresses the authenticity question, but this language should be extended to the authorization question too - if an AP determines that another AP has a history of bad behavior, should the first AP comply with requests by the second AP? Changes needed above P123L32 also.
2096 | Hart, Brian | Cisco Systems | 9.19.2.1 | 1 | 71 | TR | Can we revisit the choice to delete the AC_VO queue: for many practical reasons (e.g. retrying MPDUs from a partially successful A-MPDU) is is desirable to have a queue between what is drawn in fig 9-17aa as AAC_VO¦¦AC_VO and LHS V. The previous comment resolution assumed that a much more drastic change was proposed than intended. The proposed change is just to keep the physical AC_VO/VI queue as a short cache below AAC_VO and AC_VO for clarity (since in reality it will be there). | Recommend leaving AC_VO as (short) TX queue above LHS V, with inputs given by (longer) AAC_VO and a renamed version of the AC_VO in the figure (Default AC_VO, DAC_VO?) . Ditto AAC_VI¦¦AC_VI
2097 | Hart, Brian | Cisco Systems | 10.2.1.2 | 78 | 8 | TR | This section and MRG-SP in general confuses power management mode with power state | Fix. Find a volunteer - e.g. the commenter - and get them to verify that each instance of "active" and "Awake" and "power state" and "power management mode" are used correctly. E.g. P78L7 "Active-PS" yet this is triggered when any client is in PS mode, so "Active" doesn't come into it. Hence "PS Delivery method" is a more precise name, with other options including "DTIM Group addressed" delivery method, etc. E.g. P93L16-19, "without regard to the power state ... Active mode" is inconsistent. Perhaps "without regard to the PM mode or power state ... active state". Likely many more such issues.
2098 | Hart, Brian | Cisco Systems | 10.aa24 | 95 | 13 | TR | Protocol seems to assume purely fixed residential APs, yet with WiFi-Direct and soft APs, there are many mobile/personal APs that will cause great confusion to these algs. Ditto APs in cars, on buses, in trains, etc First comment resolution adds language for "fixed and mobile" which doesn't address the concern at all then "fixed and portable" which helps, but portable devices are likely to still create non-trivial confusion, especially given the trust concerns which ultimately depend on "reputation" which requires long-lived exposure Second comment resolution a) did not acknwledge that mobile is completely different to portable (let's assume "fixed and portable" is intended, but if so, b) there is no normative language preventing mobile devices from using the protocol), and c) made no attempt to address the confusion created by portable devicesdevices | "Fixed and mobile" or "fixed and portable" or just "fixed"? If second or third options, add language to forbid use of protocol while mobile or on mobile/portable devices. And, if first or second option, address confusion from mobile/portable devices else show by simulation that the protocol is robust to mobile / portable devices (e.g. effect on wireless video flows at a train station when a train arrives, doors open, and 1000 WiFi headset flows suddenly start spreading out through the station)
2099 | Hart, Brian | Cisco Systems | 10.aa24.3 | 98 | 34 | TR | Protocol should allow for over-the-wire or centralized schedule exchanges. Draft is significantly improved in this regard, but minor improvements are still suggested. Basically, APs within a centralized island should not have "shalls" imposed on them from over-the-air messages from other APs in the same island, since the desired interference avoidance behavior would typically arise from out of scope exchanges over the DS. The "shalls" are needed for distributed-distributed, distributed-centralized and centralized1-centralized2 links. e.g. before "If the HCCA TXOP Advertisement frame (either protected or public) has not been discarded due to the procedures above, ..." add something like "If the HCCA TXOP Advertisement frame is received from an AP with MAC address in dot11ListOfSTAsInSameCentralizedDomain", the HCCA TXOP Advertisement frame may be discarded and other, out of scope procedures may be used instead. Not sure if this creates any knock-on effects in the math though, with terms missing? | As in comment
2100 | Hart, Brian | Cisco Systems | aa.3 | 121 | 7 | TR | Change "If there are sufficient channels for an AP to find a channel with no other APs within range, then an AP should select one of them." to "If there are sufficient channels for an AP to find a channel with no other APs within range, and in the absence of other issues (such as traffic from IBSSs, energy from non-802.11 systems, device constraints on the AP or STAs anticipated within the BSS, and regulatory constraints), then an AP should select one of the channels." Similar changes at P121L11, but also need to consider the MAC protection overhead that varies by the QoS AP PHY type | As in comment
2101 | Hart, Brian | Cisco Systems | aa.2.1 | 118 | 1 | TR | Since 0 is a legal value, use another value for unknown Note: the reicpient may always substitute 0 for "unknown" but unknown and 0 are completely different meanings and making them the same prevents recipients fom doing smart things, forever. The response to the previous version of this comment was concerned that the value has to be 0 for the math to work, but of course it is easy to decouple the value of a field from a parameter used in a formula | E.g. reserve max value for "unknown". Define a new parameter for the formula - call it X. X = field if field < max value. If field = max value, X may be set to 0. Note: X may also be set via other means, such as from measurements. Et voila, the concern is worked around
2102 | Hart, Brian | Cisco Systems | 3.1 | 2 | 28 | TR | "locally administered" is not necessary. E.g. if company X buys an OUI, they also get 16 million globally administered MAC multicast addresses. Thus most vendors are intensely rich in globally administered multicast group addresses | Allow locally or globally administered addresses, up to AP (and mesh?). Apply change to P2L28, P92L10, P109L10
2103 | Hart, Brian | Cisco Systems | 3.1 | 2 | 28 | T | "locally administered" might create potential for odd behavior that clients need to be aware of: if some host in the subnet (wired, pre-11aa wireless, different 11aa BSS) happens to use that locally administered MAC address, the multicast packets get distributed into this BSS by the AP. And so there are mixture of MSDUs and/or A-MSDUs directed to that locally administered address, possibly using difference sequence number counters yet some are subject to GCR and some are not. | Check if this is a problem: e.g. causes invalid duplicate discarding. I believe that it is a problem, although obviously not with typical host behaviors. If no problem, add a simple note to explain that this is so and why. If a problem, provide mitigation text (e.g. a dynamic concealment address) or remove the option of locally administered addresses - given that vendors as intensely rich in multicast addresses
2104 | Hart, Brian | Cisco Systems | 3.1 | 3 | 16 | T | Definition should include "(AP)" since only "overlapping AP" is used in the amendment. Add an example to clarify: e.g. two APs on the same channel but different primaries are not overlapping APs. Since this will be typical for 11ac, consider the impact of this - e.g. recommend regular scanning | As in comment
2105 | Hart, Brian | Cisco Systems | 5.1.1.5 | 5 | 37 | T | And especially P6L3. "or the frame is to be delivered via the GCR service" Now DMS uses A-MSDU wher ethe TA/RA is in the outer frame but SA/DA is in the MSDU. Then DMS would seem to need this kind of change too | GCR => GATS, 2x
2318 | Shukla, Ashish | Marvell | 8.3.2.1 | 39 | 15 | E | Typo | "STAs use" | Same as 2080
2107 | Hart, Brian | Cisco Systems | 5.1.1.5 | 6 | 10 | T | "a QoS AP" is overly general - it also has to be an 11aa STA | Tighten - e.g. refer to "AP with dot11RobustAVStreaming set to true" . And I believe that "QoS AP/STA" is used in many places when "AP/STA with dot11RobustAVStreaming is set to true" is the more precise term - I recommend search/replace for this usage. E.g. P39L14
2108 | Hart, Brian | Cisco Systems | 8.2.4.4.2 | 36 | 9 | T | unicast | individually addressed. And I believe that DMS MSDUs are still groupcast; it is the A-MSDU that is individually addressed
2013 | Ashley, Alex | NDS Ltd | 8.4.2.aa93 | 40 | 25 | E | Some people consider "may" as normative language, which is not allowed in an informative note. | Change "may be an underestimate" to "might be an underestimate" | Agree, but it's actually P50L25
2110 | Hart, Brian | Cisco Systems | 8.4.2.36 | 44 | 11 | T | GCR Response element | GCR Response subelement, 3x in this para and the next
2236 | Hunter, David | Panasonic | 8.4.1.aa32 | 41 | 5 | ER | Slight wording cleanup. | Replace this sentence with: "The format of the 6 octet TXOP Reservation field is shown in Figure 8-aa1." | AGREE IN PRINCIPLE: Change to "The format of the TXOP Reservation field is shown in Figure 8-aa1"
2237 | Hunter, David | Panasonic | 8.4.1.aa32 | 41 | 9 | ER | "units of 1ms" is rather odd speech. | Replace "units of 1ms" with "units of microseconds". | Agree
2113 | Hart, Brian | Cisco Systems | 9.19.2.6.aa1 | 73 | 36 | T | Draft uses multiple variants of the same term when it would be clearer to find the most acceptable term and stick with it: "delivery method" is great, but there is also "delivery mode", "retransmission policy" etc. And I think "delivery method" is used for GCR-SP which is not the case here | Harmonize terminology via search/replace
2114 | Hart, Brian | Cisco Systems | 9.19.2.6.aa1 | 73 | 40 | T | Phrasing is infelicitous; e.g. "e.g. transmitting using … setting the Duration field" | Since this is to be a list of mechanisms, try "(such as HCCA CAP, MCCA, RTS/CTS, setting …)"
2115 | Hart, Brian | Cisco Systems | 9.19.2.6.aa1 | 73 | 48 | T | "SIFS or RIFS (subject to TXOP limits)" and of course RIFS is subject to other limits, but by highlighting one constraint but not the other, this is a bit misleading | Reove the parenthetical constraint or insert a reference to constraints on RIFS
2116 | Hart, Brian | Cisco Systems | 9.19.2.6.aa1 | 74 | 2 | T | Given seq# of four packets are 1,2,3,4, as written this seems to hint I can send TXOP1(1,2,3,4),TXOP2(1,2,3,4). But the rules are more complicated than that, as per P92L24-31 | Insert reference and indicate the existence of additional rules
2117 | Hart, Brian | Cisco Systems | 9.20.aa10.3 | 76 | 23 | TR | "should not send a BAR to a STA … that matches the SA in any of the MSDUs or A-MSDUs" | a) these should all be A-MSDUs; b) this seems to be describing the mixed-A-MSDU case, where the A-MSDU contains concealed frames for multiple group addresses, one of which is originated by that STA. Now that STA won't Ack the stream it sourced, but it can and may want to be checked on the success of the other streams it is interested in. So "any" is overly constraining here - it forces the AP to conceal these streams in their own A-MSDUs. But even when the AP sends a BAR, much the same thing happens. I suggest that the better solution is for the AP to recognize that there will be bitmap holes from source STAs, and just deal with it
2118 | Hart, Brian | Cisco Systems | 9.20.aa10.3 | 77 | 4 | TR | if the BAR frame is lost, the reTX of the BAR will not be updated | update BAR => BAR, which may be updated with a new BA SSC field,
2239 | Hunter, David | Panasonic | 8.4.2.36 | 44 | 25 | ER | Double period after "GCR-SP". | Delete one period. | Agree
2240 | Hunter, David | Panasonic | 8.4.2.36 | 44 | 25 | ER | Need a comma after "GCR-SP". | Insert a comma after ""set to GCR-SP". | Agree
2121 | Hart, Brian | Cisco Systems | 11.22.15.aa2.1 | 85 | 4 | TR | dot11GCRImplemented set to true, yet GCR is a mandatory component of 11aa. Hence there is no need for dot11GCRImplemented /dot11GCRActiviated | Replace by dot11RobustAVstreamingImplemented/Activated set to true. And then this sentence should be the other way around - a STA that has dot11RobustAVstreamingImplemented/Activated set to true implements the procedures in 11.22.15.aa2.2, … Remove redundant MIB variables from Annex C
2122 | Hart, Brian | Cisco Systems | 11.22.15.aa2.1 | 85 | 17 | TR | "GCR applies to a single group address whereas DMS is defined by TCLAS" yet both statements apply to GCR so this is not a good distinguishing characteristic | e.g. "DMS is defined by TCLAS element(s) and is not restricted to a single Ethernet classifier"
2123 | Hart, Brian | Cisco Systems | 11.22.15.aa2.1 | 85 | 25 | TR | "Set-up and teardown" | and updating
2241 | Hunter, David | Panasonic | 7.3.2.88 | 45 | 11 | ER | Slight wording cleanup. | Insert "by the" before "DMSID". | Agree
2242 | Hunter, David | Panasonic | 7.3.2.88 | 45 | 15 | ER | Why are text and figure labeled "8-aa3" and table "8-aa1" being inserted in section 7.3.2.88? | Is something missing in the instructions, or do the figure and table need to be re-numbered? | Disagree. It's because this is an 11v clause number. This gets fixed when 11v becomes part of REVmb
2126 | Hart, Brian | Cisco Systems | 11.22.15.aa2.1 | 86 | 31 | T | If not a mesh BSS, is the frame sent broadcast or something else? | Clarify
2127 | Hart, Brian | Cisco Systems | 11.22.15.aa2.3 | 87 | 1 | TR | "DMS descrptor may contain other TCLAS elements… TCLAS processing". I agree that supporting fine grained flow descriptors is desirable but it invokes challenging problems. The simplest is to disallow GCR (and associated DMS behaviors) from constructing non-Ethernet classifiers. But richer classifiers is explicitly allowed here. Not sure how this is expected to work. If the group is doing GCR-BA and changes to DMS, is the tigher classification supposed to apply? And when changing back, the looser classification applies? Techncially OK so far, but procedural language is needed for this). But then what if a client makes this richer DMS/GCR request and another client makes a simple DMS/GCR request - what does the AP do? The AP wants to support both clients, but has to send a single policy in a groupcast advert packet etc. Maybe the AP changes the policy on the first client? How? Or rejects the second client but then sends it an unsolicited advert about the first client's DMS/GCR request? OK, but what if the second client can't support this complexity? Needs thought-out procedural language for all these cases. Or just delete it, in the interests of simplicity. | As in comment
2111 | Hart, Brian | Cisco Systems | 7.3.2.89 | 46 | 2 | E | update section number to 11mb. Also, search on 7.3.2 - many hits that should be updated | As in comment | Disagree. It's because this is an 11v clause number. This gets fixed when 11v becomes part of REVmb
2243 | Hunter, David | Panasonic | 7.3.2.89 | 47 | 22 | ER | Extra space between the dash and the "by an" | Delete the extra space. | Agree
2244 | Hunter, David | Panasonic | 7.3.2.89 | 47 | 26 | ER | Why are text and figure labeled "8-aa4" being inserted in section 7.3.2.89, after table 7-43bf? | Is something missing in the instructions, or does the table need to be re-numbered? | Disagree. It's because this is an 11v clause number. This gets fixed when 11v becomes part of REVmb
2131 | Hart, Brian | Cisco Systems | 11.22.15.aa2.3 | 88 | 6 | TR | "requested" | "requested and accepted"
2132 | Hart, Brian | Cisco Systems | 11.22.15.aa2.4 | 88 | 33 | TR | GCR BA agreements don't expire as per P88L18. | Remove the exception here (ditto P88L37) and and add a time-out exception for GCR to 9.20.5. Note P88L37 refers incorrectly to 9.10.5
2133 | Hart, Brian | Cisco Systems | 11.22.15.aa2.4 | 89 | 29 | TR | "shall discard" - ow. The reason 11aa bought into the complexity of hole-ly bitmaps (e.g. P77L24) is to avoid exactly this inefficient behavior. This behavior makes sending groupcast flows at least twice almost certain: once for legacy and all over again for 11aa clients. But the intent was to send the packets once via the legacy multicast method, sends BAR/BAs to find who missed what, then send concealed retries only if needed. This means the same sequence numbers for legacy and retries, sending legacy packets in sequence order, and *not* discarding legacy frames, except for DMS. | Needs a discussion - efficiency as per original 11aa agreement, or simplicity. If the latter, then need to define separate seq# counters for groupcast frames, remove the packet ordering language, remove the holey bitmap language. Right now the amendment actually has the worst of both worlds - inefficiency + complexity
2134 | Hart, Brian | Cisco Systems | 11.22.15.aa2.4 | 90 | 17 | TR | Recovery procedure for first non-header row in table lacks normative language, unlike other rows | Harmonize
2135 | Hart, Brian | Cisco Systems | 11.22.15.aa2.6 | 92 | 18 | T | "use lifetime" | "use different lifetime"
2112 | Hart, Brian | Cisco Systems | 7.3.2.89 | 48 | 3 | E | Insert reference to 11.22.15aa2.5 for clarity | As in comment | Agree
2137 | Hart, Brian | Cisco Systems | 11.22.15.aa2.6 | 92 | 30 | TR | "precedes" on a modulo counter | Need to define "precedes" in a modulo sense
2245 | Hunter, David | Panasonic | 8.4.2.aa91 | 48 | 7 | ER | The Intra-Access Category Priority element is variously called "Intra-access" and "Intra-Access" in this subclause. | Since this is the name of an element, why not just "Intra-Access Category Priority element" everywhere? | Agree
2139 | Hart, Brian | Cisco Systems | 11.22.15.aa2.8 | 93 | 11 | TR | "may use GCR-SP … when the non-AP STA … advanced GCR set to 1" | Can only do this when all clients in the group support GCR-SP, as per language elsewhere in the amendment
2140 | Hart, Brian | Cisco Systems | C | 109 | 7 | TR | Control variable at the AP, set by clients to match value advertised by AP so then written by MLME | Indicate the distinction
2061 | Chaplin, Clint | Samsung Electronics |  | 48 | 17 | ER | "primary of alternate" | "primary or alternate" | Agree
2246 | Hunter, David | Panasonic | 8.4.2.aa91 | 48 | 18 | ER | Run-on clauses. | Insert a comma between "is false" and "this subfield". | Agree
2247 | Hunter, David | Panasonic | 8.4.2.aa92 | 49 | 14 | ER | "Yes" here refers to the name of the value, so use quotes. | Replace "A Yes in the..." with "A "Yes" in the…". | Agree
2248 | Hunter, David | Panasonic | 8.4.2.aa92 | 49 | 17 | ER | "Subelements" here refers to the name of the value, so use quotes. | Replace "… is set to Subelements, then …" with "… is set to "Subelements", then…". | Agree
2249 | Hunter, David | Panasonic | 8.4.2.aa93 | 50 | 15 | ER | Subject - verb number mismatch. | Replace "Computations" with "Computation". | Agree
2252 | Hunter, David | Panasonic | 8.4.2.aa93.1 | 50 | 36 | ER | Need a period at the end of the sentence. | Add a period after "Annex aa". | Agree
2014 | Ashley, Alex | NDS Ltd | 8.4.2.aa93.1 | 51 | 1 | E | "Octet" should be "Octets:" in Figure 8-aa16 | As in comment | Agree
2253 | Hunter, David | Panasonic | 8.4.2.aa94 | 51 | 7 | ER | "TS" needs to be plural. | Replace "TS" with "TSs". | Agree
2255 | Hunter, David | Panasonic | 8.4.2.aa95 | 51 | 13 | ER | "set to the value…in Table 8-51" is ambiguous. | Insert "identified" between "value" and "in". | Agree
2150 | Hunter, David | Panasonic | 10.4.4 | 82 | 12 | TR | The IEEE editors strongly discourage the use of "can" when the implication is not clearly possibility rather than permission. | In this case it appears that the statement should be normative: replace "can" with "may".
2256 | Hunter, David | Panasonic | 8.4.2.aa95 | 51 | 18 | ER | Run on sentence. | Replace "IEEE and is" with "IEEE. The identifier is". | Agree
2257 | Hunter, David | Panasonic | 8.4.2.aa95 | 52 | 1 | ER | "identifying the stream from a higher layer protocol" is ambiguous. | Replace "identifying the stream from a higher layer protocol." with "identifying the higher layer protocol from which the stream was received." | Not editorial
2015 | Ashley, Alex | NDS Ltd | 8.5.3 | 52 | 4 | E | Two rows are added to Table 8-117 | Change "Change Table 8-117 by inserting new row as shown below." to "Change Table 8-117 by inserting two new rows as shown below." | Agree
2062 | Chaplin, Clint | Samsung Electronics |  | 54 | 13 | ER | "element.The" | "element. The" | Agree
2258 | Hunter, David | Panasonic | 8.5.3.aa6 | 54 | 13 | ER | Need space between sentences. | Replace "element.The Schedule" with "element. The Schedule". | Same as 2062
2259 | Hunter, David | Panasonic | 8.5.8.aa18 | 58 | 3 | ER | Need to separate the sentences. | Replace "requests, see 9.23.5." with "requests. See 9.23.5." | Agree
2260 | Hunter, David | Panasonic | 8.5.8.aa19 | 58 | 13 | ER | Need to separate the sentences. | Replace "requests, see 9.23.5." with "requests. See 9.23.5." | Agree
2261 | Hunter, David | Panasonic | 8.5.8.aa20 | 58 | 19 | ER | Need "an" before "HCCA". | Replace "a" with "an". | Agree
2262 | Hunter, David | Panasonic | 8.5.8.aa20 | 58 | 22 | ER | Need to separate the sentences. | Replace "requests, see 9.23.5." with "requests. See 9.23.5." | Agree
2263 | Hunter, David | Panasonic | 8.5.8.aa20 | 58 | 23 | ER | "field of one octet with a positive integer" is confusing. | Replace "field of one octet with a positive integer that specifies" with "field of one octet that contains a positive integer specifying". | Agree
2264 | Hunter, David | Panasonic | 8.5.8.aa20 | 59 | 1 | ER | "field of one octet with a positive integer" is confusing. | Replace "field of one octet with a positive integer that specifies" with "field of one octet that contains a positive integer specifying". | Agree
2265 | Hunter, David | Panasonic | 8.5.8.aa20 | 59 | 4 | ER | Run-on sentence. | Replace "fields as defined in 8.4.1.aa32 and indicate" with "fields, as defined in 8.4.1.aa32. These fields indicate". | Agree
2266 | Hunter, David | Panasonic | 8.5.8.aa20 | 59 | 7 | ER | Run-on sentence. | Replace "fields as defined in 8.4.1.aa32 and indicate" with "fields, as defined in 8.4.1.aa32. These fields indicate". | Agree
2267 | Hunter, David | Panasonic | 8.5.8.aa21 | 59 | 19 | ER | Need period at the end of the quoted sentence. | Insert a period after "is provided" and before the closing quote. | Agree
2268 | Hunter, David | Panasonic | 8.5.8.aa21 | 59 | 20 | ER | Ambiguous target of "when". | Replace "non-zero and indicates" with "non-zero. The Schedule Conflict field indicates". | Agree
2269 | Hunter, David | Panasonic | 8.5.11.aa11 | 61 | 11 | ER | Do we really need to include the title of the subclause (even though redundant)? | Replace "8.5.8.aa18)" with "8.5.8.aa18 (QLoad Request frame format))". | AGREE IN PRINCIPLE: Remove redundant title text from cross-references in 8.5.11.aa9 and 8.5.11.aa10
2270 | Hunter, David | Panasonic | 8.5.11.aa12 | 61 | 14 | ER | Do we really need to include the title of the subclause (even though redundant)? | Replace "8.5.8.aa19)" with "8.5.8.aa19 (QLoad Report frame format))". | See 2269
2271 | Hunter, David | Panasonic | 7.4.14.3.2 | 63 | 6 | ER | Row 8 of the table: need a period at the end of the sentence. | Add period to the end of the sentence in row 8. | Agree
2272 | Hunter, David | Panasonic | 8.5.aa21.1 | 65 | 9 | ER | Need to separate the sentences. | Replace "requests, see 9.23.5." with "requests. See 9.23.5." | Agree
2273 | Hunter, David | Panasonic | 8.5.aa.21.3 | 66 | 9 | ER | Need to separate the sentences. | Replace "requests, see 9.23.5." with "requests. See 9.23.5." | Agree
2322 | Shukla, Ashish | Marvell | 9.2.4.2 | 68 | 8 | E | For the sake of completeness it's good if 802.1Qav 8.6.8 procedures are included in this specification itself rather having a references | Include related text from 8.6.8 of 802.1Qav here. | Not editorial. Probably not allowed to duplicate normative text from another spec.
2274 | Hunter, David | Panasonic | 9.3.2.11 | 69 | 4 | ER | "is" is not appropriate in this location; also a comma is separating the subject from the verb -- | Delete "is" and insert a comma between "false" and "and". | Agree
2275 | Hunter, David | Panasonic | 9.3.2.11 | 69 | 6 | ER | Run-on sentence. | Delete ", the receiving STA". | Agree
2276 | Hunter, David | Panasonic | 9.19.2.1 | 70 | 21 | ER | Extra verb and "and". | " | AGREE IN PRINCIPLE: Add strikethrough to "is" before "described in 9.2.4.2"
2277 | Hunter, David | Panasonic | 9.19.2.5 | 71 | 20 | ER | Number mis-match between subject "transmission" and object "(re)transmissions". | On line 21 insert "one of" between "it is" and "the non-final". | Agree
2278 | Hunter, David | Panasonic | 9.19.2.5 | 71 | 23 | ER | "GCR unsolicited retry service" is just the name of a service, so does not require initial caps. | Replace "GCR-Unsolicited Retry" with "GCR unsolicited retry" here, on line 25, and in the rest of this draft. | Agree
2279 | Hunter, David | Panasonic | 9.19.2.5 | 71 | 25 | ER | Number mis-match of subject and verb and missing "of" and a period. | Replace "(re)transmissions" with "(re)transmission of" and insert a period at the end of this sentence. | Agree
2280 | Hunter, David | Panasonic | 9.9.1.5 | 72 | 3 | ER | Slight wording cleanup. (Is this proposed subclause correct? This reference to 9.9.1.5 is in the middle of 9.19.2.5 changes.) | Replace "requiring" with "that requires". | Agree
2286 | Hunter, David | Panasonic | 9.19.2.5 | 72 | 11 | ER | The context of "where" is unclear. Does the subclause it introduces modify just the failiing dot11RTSThreshold, or the "every time transmission of an A-MPDU"? | Probably need to re-order this sentence to clarify the scope of this modifier. | Not editorial
2281 | Hunter, David | Panasonic | 9.19.2.5 | 72 | 15 | ER | Slight wording cleanup. | Replace "where" with "in which" and on line 17 insert a comma after "dot11LongDEIRetryLimit". | Agree
2282 | Hunter, David | Panasonic | 9.19.2.5 | 72 | 35 | ER | What is the context of "or for an MMPDU"? Does "not" apply to this (that is, "that is not … for an MMPDU"? | Perhaps insert "is not" before "for an MMPDU". | Not editorial
2283 | Hunter, David | Panasonic | 9.19.2.5 | 72 | 36 | ER | Slight wording cleanup. | On line 36 insert "the" between "time" and "transmission" On line 37 replace "where" with "in which". | Agree
2284 | Hunter, David | Panasonic | 9.19.2.5 | 72 | 37 | ER | The context of "where" is unclear. Does the subclause it introduces modify just "MMPDU", or each of "MSDU", "A-MPDU" and "MMPDU"? | If the latter, then need to re-order this sentence. This came question applies to page 73, lines 5-6. | Not editorial
2285 | Hunter, David | Panasonic | 9.19.2.5 | 73 | 5 | ER | Slight wording cleanup. | On line 5 insert "the" between "time" and "transmission" On line 6 replace "where" with "in which". | Agree
2287 | Hunter, David | Panasonic | 9.19.2.6 | 73 | 18 | ER | Really need to convert this statement into a list in order to clarify the relationships. | After "continue" insert a colon and an indicator of the "or" relationship and make the remaining clauses bullet points: "shall continue until at least one of the following is true: -- The short retry count… -- The long retry count… -- The short drop-eligible...to dot11LongDEIRetryLimit. | Agree
2039 | Banerjea, Raja | Marvell | 9.19.2.6 | 73 | 20 | E | Change "equal to dot11LongRetryLimit, until the short" to "equal to dot11LongRetryLimit or until the short" to keep the sentence consistent with the rest of the sentence. | As explained in comment. | Agree
2288 | Hunter, David | Panasonic | 9.19.2.6 | 73 | 28 | ER | Slight clarification. | Insert "an" between "for" and "MSDU" in each of the three locations on lines 28 and 29. On line 28 insert a comma after "QSDRC[AC]". | Agree
2019 | Ashley, Alex | NDS Ltd | 9.19.2.6.aa1 | 73 | 36 | E | Missing spaces "STAmay", "thaSTAs", "STAchooses" | Add missing spaces between words | Agree
2041 | Banerjea, Raja | Marvell | 9.19.2.6.aa1 | 73 | 36 | E | Change "or mesh STAmay" to "or mesh STA may". | As explained in comment. | See 2019
2063 | Chaplin, Clint | Samsung Electronics |  | 73 | 36 | ER | "STAmay" | "STA may" | See 2019
2328 | Shukla, Ashish | Marvell | 9.19.2.6.aa1 | 73 | 36 | E | Typo | "STA may" | See 2019
2417 | Yee, James | Mediatek | 9.19.2.6.aa1 | 73 | 36 | E | Typos in "STAmay" and "STAchooses" on line 38. | Replace with "STA may" and "STA chooses". | See 2019
2042 | Banerjea, Raja | Marvell | 9.19.2.6.aa1 | 73 | 37 | E | Change "at theSTAs" to "at the STAs". | As explained in comment. | See 2019
2289 | Hunter, David | Panasonic | 9.19.2.6.aa1 | 73 | 37 | ER | Need a space between two words. | On line 37 replace "theSTAs" with "the STAs". On line 38 replace "STAchooses" with "STA chooses". | See 2019
2329 | Shukla, Ashish | Marvell | 9.19.2.6.aa1 | 73 | 37 | E | Typo | "the STAs" | See 2019
2043 | Banerjea, Raja | Marvell | 9.19.2.6.aa1 | 73 | 38 | E | Change "How an AP or a mesh STAchooses" to "How an AP or a mesh STA chooses". | As explained in comment. | See 2019
2064 | Chaplin, Clint | Samsung Electronics |  | 73 | 38 | ER | "STAchooses" | "STA chooses" | See 2019
2330 | Shukla, Ashish | Marvell | 9.19.2.6.aa1 | 73 | 38 | E | Typo | "STA Chooses" | See 2019
2290 | Hunter, David | Panasonic | 9.19.2.6.aa1 | 73 | 41 | ER | Slight clarification. | Insert a comma after "OBSS(s)". | Agree
2291 | Hunter, David | Panasonic | 9.19.2.6.aa1 | 73 | 47 | ER | Slight clarification. | Replace "for" with "in" and remove the initial caps and hyphens in the phrase "for all GCR-Unsolicited-Retry transmissions", so it becomes "in all GCR unsolicited retry transmissions". | Agree
2292 | Hunter, David | Panasonic | 9.19.2.6.aa1 | 74 | 1 | ER | Slight clarification. | Insert "shall" between "or" and "invoke". | Disagree. There is already a shall before the "either"
2293 | Hunter, David | Panasonic | 9.19.2.6.aa1 | 74 | 4 | ER | Slight clarification. | Replace "for" with "in", so the text becomes "in all transmissions the STA shall". | Agree
2294 | Hunter, David | Panasonic | 9.19.2.6.aa1 | 74 | 6 | ER | The subject of "using" is unclear. Does it apply to the GCR MPDU or to the PHY-TXEND.confirm, or ? | If the former, then what happens if the PHY-TXEND.confirm follows a transmission that does not use a value of Cwmin[AC] for CW? | AGREE IN PRINCIPLE: Move "using a value of CWmin[AC] for CW" to be before the "at the PHY-TXEND.confirm"
2333 | Shukla, Ashish | Marvell | 9.19.2.6.aa1 | 74 | 6 | E | Typo | "GCR MPDU" | Agree
2419 | Yong, Su Khiong (SK) | Marvell | 9.19.2.6.aa1 | 74 | 6 | E | Typo | "GCR MPDU" | See 2333
2295 | Hunter, David | Panasonic | 9.19.2.6.aa1 | 74 | 7 | ER | Number mis-match. | Replace "in the Frame Control field" with "in their Frame Control fields". | Agree
2296 | Hunter, David | Panasonic | 9.19.2.6.aa1 | 74 | 8 | ER | The caps and hyphens in "GCR-Unsolicited-Retry" transmission policy are unnecessary. | Replace with "GCR unsolicited retry". | Agree
2297 | Hunter, David | Panasonic | 9.20.3 | 74 | 38 | ER | The hyphens are unnecessary. | Replace "GCR-Block-Ack" with 'GCR Block Ack" in each instance in the text. | Agree
2298 | Hunter, David | Panasonic | 9.20.aa10.2 | 75 | 22 | ER | This sentence would be much clearer if convernted into a list. | Repalce the sentence "This record includes a bitmap…" with: "This record includes: -- A bitmap, indexed by sequence number -- A 12-bit … -- A variable … -- The maximum … ." | AGREE IN PRINCIPLE: Change to "For each GCR Block Ack agreement a recipient shall maintain a block acknowledgment record as defined in 9.20.3. This record includes: (#2298)  a bitmap, indexed by sequence number;  a 12-bit unsigned integer starting sequence number;  WinStartR, representing the lowest sequence number position in the bitmap;  a variable WinEndR; and  the maximum transmission window size, WinSizeR WinSizeR, is set to the smaller of 64 and the value of the Buffer Size field of the associated ADDBA Response frame that established the Block Ack agreement. WinEndR is defined as the highest sequence number in the current transmission window. A STA implementing GCR Block Ack agreement shall maintain the block acknowledgment record for that agreement according to the following rules "
2299 | Hunter, David | Panasonic | 9.20.aa10.2 | 75 | 26 | ER | Slight clarification. | Insert "a" between "implementing" and "GCR Block". | Agree
2300 | Hunter, David | Panasonic | 9.20.aa10.3 | 76 | 19 | ER | What is the context of "before". Does it apply to "is GCR Block Ack", or "may transmit", or ?? | Probably need to re-order this sentence to clarify the scope of this modifier. | Not editorial
2301 | Hunter, David | Panasonic | 9.20.aa10.3 | 77 | 1 | ER | Slight clarification. | Replace "some more" with "additional". | Agree
2119 | Hart, Brian | Cisco Systems | 9.20.aa10.3 | 77 | 8 | E | if any, <double space> A-MSDUs | if any, A-MSDUs | Agree
2302 | Hunter, David | Panasonic | 9.20.aa10.3 | 77 | 8 | ER | Slight clarification. | Delete "that" at the end of this line. | Agree
2303 | Hunter, David | Panasonic | 9.20.aa10.3 | 77 | 18 | ER | What is the scope of "for"? Does it apply only to the GCR stream that has not…, or to ??? | Probably need to re-order this sentence to clarify the scope of this modifier. | Agree
2304 | Hunter, David | Panasonic | 9.20.aa10.3 | 77 | 39 | ER | Extraneous past tense. | Replace "retransmited" with "retransmit". | Agree
2305 | Hunter, David | Panasonic | 10.2.1.1 | 78 | 7 | ER | Slight clarification. | Insert "the" between "as" and "Active-PS". | Agree
2306 | Hunter, David | Panasonic | 10.2.1.2 | 78 | 9 | ER | Slight clarification. | In the table delete the comma following "GCR-SP" (assuming that this phrase applies to the "to transmit" clause). | AGREE IN PRINCIPLE: Remove "or" from in front of "during the SP of a scheduled GCR-SP"
2141 | Hunter, David | Panasonic | 10.2.1.5 | 79 | 9 | ER | Unknown scope of "by setting". Is this a way of ending the unscheduled SP? Also duplication of "setting" and "set to 1". | How about: "By setting the EOSP field to 1 in the last frame sent during the SP, an unscheduled SP may be terminated before the maximum number of BUs in the SP has been reached." | Agree
2142 | Hunter, David | Panasonic | 10.2.1.5 | 79 | 22 | ER | "Set up" is a normal verb that does not require a hyphen. | Either delete the hyphen or replace "set-up" with "configured". | Agree
2143 | Hunter, David | Panasonic | 10.2.1.5 | 79 | 26 | ER | A very small step beyond scope: reverse "frames buffered". | Repalce "frames buffered" with "buffered frames". | Disagree, this is baseline text
2120 | Hart, Brian | Cisco Systems | 10.2.1.5 | 79 | 28 | ER | "non-GCR service" looks like it should be underlined (and nearby text too?) | As in comment | AGREE IN PRINCIPLE: It is "non-GCR" that should be underlined.
2144 | Hunter, David | Panasonic | 10.2.1.5 | 79 | 41 | ER | Slight clarification. | Replace "time" with "the period" | Agree
2145 | Hunter, David | Panasonic | 10.2.1.5 | 79 | 42 | ER | All of the clauses make this statement confusing. | Replace the paragraph on lines 41 through 44 with: "An AP may be required to transmit some types of buffered frames before a scheduled SP may start. These frames include non-GCR-SP group addressed frames and frames that are individually addressed to non-AP STAs in PS mode and that follow a DTIM Beacon that has at least one bit set to 1 in the Partial Virtual Bitmap field of its TIM." | Not editorial
2146 | Hunter, David | Panasonic | 10.2.1.5 | 79 | 45 | ER | Clearer if this sentence is inverted. | Replace the first sentence with "When the active GCR-SP delivery method is used, the scheduled Service Interval field is 0. | Agree
2147 | Hunter, David | Panasonic | 10.2.1.5 | 79 | 47 | ER | Full sentences joined by "and" require a comma. | Insert a comma after "SP" on line 47. | AGREE IN PRINCIPLE: Add the comma, and also delete the "and" betwwen "scheduled SP" and "the non-AP STA"
2148 | Hunter, David | Panasonic | 10.2.1.5 | 79 | 48 | ER | Slight clarification. | Insert "a method" after "stream to". | Agree
2149 | Hunter, David | Panasonic | 10.2.1.5 | 80 | 1 | ER | A very small step beyond scope: when used as an adjective, "service" needs to be singular. | Replace "services" with "service". | AGREE IN PRINCIPLE: The cited "services" is baseline text. Remove "non-GCR" from P80L1.
2020 | Ashley, Alex | NDS Ltd | 10.4.1 | 82 | 1 | E | "Intra-access TS categoryPriority" element was renamed "Intra-access Category Priority" by CID1032 | Change "Intra-Access Category TS priority element" to "Intra-Access Category Priority element" | Agree
2151 | Hunter, David | Panasonic | 10.4.4.2 | 82 | 22 | ER | There seems to be more than one situation in which an Ack would be expected in this sequence. | Replace "acknowledgement" with "acknowledgements" at the end of this line. | AGREE IN PRINCIPLE: Change to "does not show the acknowledgements"
2152 | Hunter, David | Panasonic | 10.4.4.2 | 83 | 3 | ER | "TS Setup" is not the name of a frame, field, etc., so does not require initial caps. | Replace "Setup" with "setup" here and whenever "TS Setup" occurs in the text. | Agree
2153 | Hunter, David | Panasonic | 10.4.4.2 | 83 | 5 | ER | "The" doesn't reply when it is not clear which one. | Replace "the" in "the (Re)Association" with "its". | Agree
2154 | Hunter, David | Panasonic | 10.4.4.2 | 83 | 21 | ER | Clearer if this sentence is inverted. | Replace "In all these frames exchanged…shall be included." with "The Higher Laryer Stream ID corresponding to the AP initiated TS setup procedure shall be included in all of these frames that are exchanged between the non-AP STA and the AP." | AGREE IN PRINCIPLE: Change to "The Higher Layer Stream ID shall be included in all frames corresponding to the AP initiated TS setup procedure that are exchanged between the non-AP STA and the AP"
2155 | Hunter, David | Panasonic | 10.4.4.2 | 84 | 5 | ER | Indicator missing. | Add "the" between "invoke" and "MLME-ADDTSReserve.request". | AGREE IN PRINCIPLE: Change to "the MLME-ADDTSRESERVE.request primitive"
2156 | Hunter, David | Panasonic | 10.4.8 | 84 | 15 | ER | Run-on sentence. | Replace "HEMM, the value" with "HEMM. The value" | Disagree. Everything up to "EDCA or HEMM" is the condition that must be true for the Alternate Queue field to be used.
2157 | Hunter, David | Panasonic | 10.4.8 | 84 | 16 | ER | Extra space between words. | Delete the extra space(s) between "Queue" and "subfield". | Agree
2159 | Hunter, David | Panasonic | 11.22.15 | 84 | 23 | ER | In 11mb headings do not include initial caps unless the terms is otherwise defined that way. | Replace "Addressed Transmission Service" with "addressed transmission service. Also replace "Group Addressed Transmission Service" with "group addressed transmission service" throughout the text. | Agree
2238 | Hunter, David | Panasonic | 8.4.2.36 | 44 | 12 | TR | Too many "when"s for clarity. Is the TSID field always reserved when a Schedule event is sent? Otherwise what does this mean. | Sorry, I can't figure out the intent of this sentence. Perhaps write another sentence explaining what happens when the TSID field is reserved? Or is this just saying that the TSID field is always reserved when the Aggregation subfield is 1?
2411 | Wang, Qi | Broadcom Corporation | 11.22.15 | 84 | 23 | ER | Clause 11 and its sub-clause should be renumbered to clause 10 and the corresponding sub-clause numbers. | As in comment. | Disagree. It's because this is an 11v clause number. This gets fixed when 11v becomes part of REVmb
2158 | Hunter, David | Panasonic | 11.22 | 84 | 25 | ER | "group addressed transmission service" is not the name of a frame, field or other defined object that takes iniitial caps. | Replace "Group Addressed Transmission Service" with "group addressed transmiission service". | Duplicate of 2159
2160 | Hunter, David | Panasonic | 11.22.15.1 | 84 | 28 | ER | In 11mb headings do not include initial caps unless the terms is otherwise defined that way. | Replace "Procedures" with "procedures" | Agree
2161 | Hunter, David | Panasonic | 11.22.15.1 | 84 | 31 | ER | "robust AV streaming" is not the name of a frame, field or other defined object that takes initial caps. | Replace "Robust AV Streaming" with "robust AV streaming" throughout the text. | AGREE IN PRINCIPLE: Change from "Robust AV Streaming" to "robust AV streaming" unless it refers to the extended capabilities bit.
2162 | Hunter, David | Panasonic | 11.22.15.1 | 84 | 36 | ER | "directed multicast" is not the name of a frame, field or other defined object that takes initial caps. | Replace "Directed Multicast" with "directed multicast" throughout the text. | Disagree. This is 11v baseline. Send this comment to REVmb
2163 | Hunter, David | Panasonic | 11.22.15.aa2.1 | 85 | 19 | ER | Missing comma. | Insert a comma after "only". | Agree
2164 | Hunter, David | Panasonic | 11.22.15.aa2.1 | 85 | 22 | ER | Clearer with "small numbers" rather than "llow numbers". | Replace "low" with "small". | Agree
2165 | Hunter, David | Panasonic | 11.22.15.aa2.1 | 85 | 29 | ER | 11.22.15.1 is now labeled "DMS procedures" | Replace "labeled 'DMS'" with "DMS procedures". | AGREE IN PRINCIPLE: The "label" means how it is used in the rest of the text in this clause. Change "labeled" to "hereafter reffered to as"
2124 | Hart, Brian | Cisco Systems | 11.22.15.aa2.1 | 85 | 37 | E | providing GCR service | providing the GCR service | Agree
2166 | Hunter, David | Panasonic | 11.22.15.aa2.1 | 85 | 42 | ER | "failed to be received" is more complicated than "not been received" | Replace "failed to be" with "not been" | Agree
2125 | Hart, Brian | Cisco Systems | 11.22.15.aa2.2 | 86 | 11 | E | Phrasing is infelicitous; "to which" | that its assoc STAs are members of, 2x in para | AGREE IN PRINCIPLE: Change "to which" to "that". See CID2167. No text change required
2250 | Hunter, David | Panasonic | 8.4.2.aa93 | 50 | 24 | TR | Run-on sentence in the NOTE; also normative text in the informative NOTE. | Replace "periods and that for interactive…" with "periods. For interactive…". Also replace "may" with "might", because "NOTE" requires an informative statement, and "may" is normative.
2251 | Hunter, David | Panasonic | 8.4.2.aa93 | 50 | 26 | TR | The IEEE editors strongly discourage the use of "can" when the implication is not clearly possibility rather than permission. | Replace "can" with "might".
2167 | Hunter, David | Panasonic | 11.22.15.aa2.2 | 86 | 11 | ER | "that" is needed when the clause is crititcal to the meaning of the sentence. | Replace "to which" with "that" in both lines 11 and 12. | Agree.
2066 | Chaplin, Clint | Samsung Electronics |  | 86 | 12 | ER | "receivingis" | "receiving is" | See 2109
2254 | Hunter, David | Panasonic | 8.4.2.aa95 | 51 | 10 | TR | "This element is used to bind non-atomic operations between the non-AP STA and the AP, required to support the higher layer protocol." is confusing, at best. By the way, why does this only apply between a non-AP STA and the AP? In the cases of DLS or TDLS, why does it not apply between non-AP STAs? | Replace with "This element is used to support the higher layer protocol by binding non-atomic operations between the non-AP STA and the AP."
2168 | Hunter, David | Panasonic | 11.22.15.aa2.2 | 86 | 12 | ER | Missing space. | Replace "receivingis" with "receiving is" | See 2109
2022 | Ashley, Alex | NDS Ltd | 11.22.15.aa2.2 | 86 | 18 | E | Missing space. | Change "dot11MeshGCRActivatedis" to "dot11MeshGCRActivated is" | See 2109
2067 | Chaplin, Clint | Samsung Electronics |  | 86 | 18 | ER | "dot11MeshGCRActivatedis" | "dot11MeshGCRActivated is" | See 2109
2169 | Hunter, David | Panasonic | 11.22.15.aa2.2 | 86 | 18 | ER | Missing space. | Replace "dot11MeshGCRActivatedis" with "dot11MeshGCRActivated is" | See 2109
2336 | Shukla, Ashish | Marvell | 11.22.15.aa2.2 | 86 | 18 | E | Typo | "dot11MeshGCRActivated is" | See 2109
2170 | Hunter, David | Panasonic | 11.22.15.aa2.2 | 86 | 30 | ER | Extra "a" | Delete the "a" at the end of this line. | Agree
2171 | Hunter, David | Panasonic | 11.22.15.aa2.3 | 86 | 32 | ER | IEEE Style Manual does not used initial caps headers | Replace "Setup Procedures" with "setup procedures" | Agree
2172 | Hunter, David | Panasonic | 11.22.15.aa2.3 | 86 | 33 | ER | This 7-line sentence may be the record. Break up the sentence into readible units. | Replace these 7 lines with: "A GCR eligible STA is one that is either an associated STA with Robust AV Streaming set to 1 in the Extended Capabilities element in the STA's most recent (Re)Association Request or a peer mesh STA with mesh Robust AV Streaming set to 1 in the Extended Capabilities element in the most recent mesh Beacon. If an AP for which dot11GCRActivated is true, or a mesh STA for which dot11MeshGCRActivated is true, detects that a GCR eligible STA is receiving one or more group addresses for which there is an active GCR service, then the AP or mesh STA may alert the associated STA or peer mesh STA. It can do this by sending an unsolicited, individually addressed, DMS Response frame that contains one DMS Status field with a GCR Response per group address. " Somewhat better, but certainly can be improved more. | AGREE IN PRINCIPLE: Change to: "A GCR eligible STA is one that is either an associated STA with Robust AV Streaming set to 1 in the Extended Capabilities element in the STA's most recent (Re)Association Request or a peer mesh STA with mesh Robust AV Streaming set to 1 in the Extended Capabilities element in the most recent mesh Beacon. If an AP for which dot11GCRActivated is true, or a mesh STA for which dot11MeshGCRActivated is true, detects that a GCR eligible STA is receiving one or more group addresses for which there is an active GCR service, then the AP or mesh STA may alert the associated STA or peer mesh STA by sending an unsolicited, individually addressed, DMS Response frame that contains one DMS Status field with a GCR Response per group address. " Somewhat better, but certainly can be improved more.
2024 | Ashley, Alex | NDS Ltd | 11.22.15.aa2.3 | 86 | 34 | E | Missing space. | Change "truedetects" to "true detects" | Agree
2068 | Chaplin, Clint | Samsung Electronics |  | 86 | 34 | ER | "truedetects" | "true detects" | See 2024
2173 | Hunter, David | Panasonic | 11.22.15.aa2.3 | 86 | 34 | ER | Missing space. | Replace "truedetects" with "true detects". | See 2024
2337 | Shukla, Ashish | Marvell | 11.22.15.aa2.3 | 86 | 34 | E | Typo | "true detects" | See 2024
2174 | Hunter, David | Panasonic | 11.22.15.aa2.3 | 86 | 44 | ER | Add parens around "as described in 11.22.15.1" to clarify that the modifications apply to the descriptor. | Add parens to look like "(as described in 11.22.15.1)" | Agree
2175 | Hunter, David | Panasonic | 11.22.15.aa2.3 | 87 | 14 | ER | Add parens around "as described in 11.22.15.1" to clarify that the modifications apply to the descriptor. | Add parens to look like "(as described in 11.22.15.1)" | Agree
2025 | Ashley, Alex | NDS Ltd | 11.22.15.aa2.3 | 87 | 17 | E | Too many "and" | Change "retransmission policy and delivery method and GCR Concealment Address" to "retransmission policy, delivery method and GCR Concealment Address" | Agree
2128 | Hart, Brian | Cisco Systems | 11.22.15.aa2.3 | 87 | 24 | E | "group address stream" | "group addressed stream" | Agree
2176 | Hunter, David | Panasonic | 11.22.15.aa2.3 | 87 | 29 | ER | Confusing what "with" applies to, what had the GCR field set, etc. | Replace "with a non-AP STA that had the Advanced GCR field set to 0 in the Extended Capabilities element in the (Re)Association Request most recently received by the AP." with "whose most recent (Re)Association Request received by the AP had its Extended Capabilities element's Advanced GCR field set to 0." | Not editorial
2177 | Hunter, David | Panasonic | 11.22.15.aa2.3 | 87 | 34 | ER | Add parens around "as described in 11.22.15.1" to clarify that the modifications apply to the descriptor. | Add parens to look like "(as described in 11.22.15.1)" | Agree
2178 | Hunter, David | Panasonic | 11.22.15.aa2.3 | 87 | 37 | ER | Need past tense for something that has happened. | Replace "are" with "have been". | Agree
2129 | Hart, Brian | Cisco Systems | 11.22.15.aa2.3 | 87 | 39 | E | If a the | If a | Agree
2130 | Hart, Brian | Cisco Systems | 11.22.15.aa2.3 | 87 | 44 | E | Antecedent of "it" is ambiguous and could be GCR Response" | it => the non-AP STA | Agree
2206 | Hunter, David | Panasonic | 11.22.15.aa2.3 | 88 | 7 | ER | There are only two conditions | Replace "all" with "both". | Agree in principle. Remove "all"
2026 | Ashley, Alex | NDS Ltd | 11.22.15.aa2.3 | 88 | 11 | E | Missing space. | Change "STAshall" to "STA shall" | See 2026
2069 | Chaplin, Clint | Samsung Electronics |  | 88 | 11 | ER | "STAshall" | "STA shall" | See 2026
2207 | Hunter, David | Panasonic | 11.22.15.aa2.3 | 88 | 11 | ER | Extra spaces and missing space. | Keep only one space between "peer" and "mesh", but replace "STAshall" with "STA shall". | Agree
2338 | Shukla, Ashish | Marvell | 11.22.15.aa2.3 | 88 | 11 | E | Typo | "STA shall" | See 2026
2208 | Hunter, David | Panasonic | 11.22.15.aa2.3 | 88 | 16 | ER | It is not clear wheter "for" means "in order to produce" or "the 0 value would have been for the delayed block ack". | Replace "for" with "which would have indicated a". | Unable to understand what the commenter is refering to.
2209 | Hunter, David | Panasonic | 11.22.15.aa2.3 | 88 | 26 | ER | Add parens around "as described in 11.22.15.1" to clarify that the modifications apply to the descriptor. | Add parens to look like "(as described in 11.22.15.1)" | Agree
2210 | Hunter, David | Panasonic | 11.22.15.aa2.3 | 88 | 28 | ER | Need period at the end of the sentence. | Add period to the end of the sentence. | Agree
2211 | Hunter, David | Panasonic | 11.22.15.aa2.4 | 88 | 31 | ER | Confusing: make into a list to clarify | Reorder as "...frame until: -- Either the AP or non-AP STA successfully transmits an ADDBA Response frame to the other party. -- This GCR-block-ack agreement expires (see 9.20.5). -- The GCR agreement no longer exists." | Agree
2027 | Ashley, Alex | NDS Ltd | 11.22.15.aa2.4 | 88 | 32 | E | Too many "or" - could be ambiguous | Change "until either the AP or non-AP STA successfully" to "until either STA successfully" | See 2027
2212 | Hunter, David | Panasonic | 11.22.15.aa2.4 | 88 | 35 | ER | Bulky: "from when" | Replace "from when" with "from the time when". | Agree
2213 | Hunter, David | Panasonic | 11.22.15.aa2.4 | 88 | 36 | ER | Confusing: make into a list to clarify. | Reorder as "…STA until: -- Either the mesh STA or the peer mesh STA successfully transmits a DELBA frame to the other party. -- This GCR-block-ack agreement expires (see 9.10.5). -- The GCR agreement is terminated." | Agree
2214 | Hunter, David | Panasonic | 11.22.15.aa2.4 | 88 | 40 | ER | Missing subject. | Insert "it" before "is". | Agree
2051 | Banerjea, Raja | Marvell | 11.22.15.aa2.4 | 88 | 39-41 | E | Change "Each frame shall be transmitted via the No-Ack/No-Retry retransmission policy before is transmitted" to "Each frame shall be transmitted via the No-Ack/No-Retry retransmission policy before it is transmitted" | As explained in comment. | See 2214
2215 | Hunter, David | Panasonic | 11.22.15.aa2.4 | 89 | 6 | ER | Separate sentence "How this determination is …" confuses the logic. Change to the format used in lines 17, 18 below. | Replace "address. How this determination..this standard, or" with "address (how this determination is made is out of scope of this standard), or" | Agree
2216 | Hunter, David | Panasonic | 11.22.15.aa2.4 | 89 | 27 | ER | Number mismatch. | Replace "is" with "are". | Disagree
2217 | Hunter, David | Panasonic | 11.22.15.aa2.4 | 89 | 29 | ER | Need plurals and "that" is used for critical clauses. | Replace "MPDU" with "MPDUs", "A-MPDU" with "A-MPDUs", and "which" with "that". | Agree
2218 | Hunter, David | Panasonic | 11.22.15.aa2.4 | 89 | 31 | ER | "will" is discouraged by the IEEE editors as it may be an implied requirement. Also a possessive is missing. | Replace "will receive" with "receives". Replace "STAs" with "STA's". | Agree
2219 | Hunter, David | Panasonic | 11.22.15.aa2.4 | 89 | 33 | ER | Need period at the end of the sentence. | Add period. | Agree
2345 | Shukla, Ashish | Marvell | 11.22.15.aa2.4 | 89 | 38 | E | "grouped addressed" | "group addressed" | Agree
2220 | Hunter, David | Panasonic | 11.22.15.aa2.4 | 89 | 39 | ER | Add parens around "as described in 11.22.15.1" to clarify that the modifications apply to the descriptor. | Add parens to look like "(as described in 11.22.15.1)" | Agree
2221 | Hunter, David | Panasonic | 11.22.15.aa2.4 | 89 | 45 | ER | Need period at the end of the sentence. | Add period. | Agree
2222 | Hunter, David | Panasonic | 11.22.15.aa2.4 | 90 | 1 | ER | "Multicast Diagnostics" is not the name of a frame, field, etc. | Replace "Multicast Diagnostics" with "multicast diagnostics". | Agree
2223 | Hunter, David | Panasonic | 11.22.15.aa2.4 | 90 | 5 | ER | Clearer to use "in which". | Replace "where" with "in which". | Agree
2224 | Hunter, David | Panasonic | 11.22.15.aa2.4 | 90 | 8 | ER | Missing "in". | Insert "in" between "DMS" and "descriptor". | Agree
2225 | Hunter, David | Panasonic | 11.22.15.aa2.4 | 90 | 11 | ER | Odd terminology with "per". | Replace "per" with "each". | Agree in principle. Change to "The DMSID in each DMS Status field in the DMS Response element of the DMS Response frame is used to identify each GCR stream."
2226 | Hunter, David | Panasonic | 11.22.15.aa2.4 | 90 | 12 | ER | Does this mean "if no X shall be included"? | Then say that: "These DMA descriptors shall include no TCLAS elements, TSPEC elements and GCR subelements." | AGREE IN PRINCIPLE: Change to "These DMS Status fields shall not include a TCLAS element, TSPEC element or GCR subelement"
2227 | Hunter, David | Panasonic | 11.22.15.aa2.4 | 91 | 1 | ER | Add parens around "as described in 11.22.15.1" to clarify that the modifications apply to the descriptor. | Add parens to look like "(as described in 11.22.15.1)" | Agree
2228 | Hunter, David | Panasonic | 11.22.15.aa2.4 | 91 | 13 | ER | Add parens around "as described in 11.22.15.1" to clarify that the modifications apply to the descriptor. | Add parens to look like "(as described in 11.22.15.1)" | Agree
2229 | Hunter, David | Panasonic | 11.22.15.aa2.4 | 91 | 16 | ER | Typo: "by" | Replace "by" with "be". And also add a period at the end of the sentence. | Agree
2230 | Hunter, David | Panasonic | 11.22.15.aa2.5 | 91 | 21 | ER | Slight clarification. | Add "through" between "up" and "the". Replace "MAC-SAP" with "MAC-SAPs". | Agree in principle. Add "through" between "up" and "the". Replace "MAC-SAP" with "MAC_SAPs" and replace "MAC-SAP" with "MAC_SAP" throughout document.
2307 | Jacobs, Wynona | Broadcom | 8.5.aa.21.4 | 66 | 15 | T | Define the format of the Group Address List in the figure. | As per comment.
2308 | Kolze, Tom | Broadcom | 10.3.70 | 12 | 18 | TR | The ordering of the subclauses is erred. | Provide the correct subclause ordering.
2231 | Hunter, David | Panasonic | 11.22.15.aa2.5 | 91 | 23 | ER | Adding the description that is the same as the name of the value only makes things more confusing. | Delete "the GCR Concealment address". | Agree
2310 | Malinen, Jouni | Atheros Communications | 8.4.1.11 | 40 | 8 | TR | The row inserted into Table 8-37 does not include the Robust column (from 802.11w). Are the Robust AV Streaming action frames robust (i.e., subject to management frame protection)? | Add the missing Robust column in Table 8-37.
2311 | Malinen, Jouni | Atheros Communications | 8.4.2 | 41 | 14 | TR | Table 8-51 includes the two-octet IE header in the Length values. The value 1 shown for the Intra-access Category Priority element cannor be valid. | Replace “1” with “3” in the Length column of Table 8-51 for Intra-access Category Priority row.
2312 | Malinen, Jouni | Atheros Communications | 8.4.2 | 41 | 14 | TR | The length range “3 to 257” does not look correct for SCS Descriptor element in Table 8-51. Based on Figure 8-aa12, this element is at least four octets long. In addition, it looks a bit odd to call this IE extensible if the length range includes the maximum IE length (257). How could the IE be further extended? | Replace “3 to 257” with “4 to 257” in the Length column of Table 8-51 for SCS Descriptor row. Delete “Yes” from the Extensible column for SCS Descriptor row.
2313 | Malinen, Jouni | Atheros Communications | 8.4.2 | 41 | 14 | TR | Invalid length option listed for QLoad Report element in Table 8-51. This element is defined in 8.4.2.aa93 with a fixed length (2 + 20 octets). | Replace “12 - 44” with “22” in the Length column of Table 8-51 for QLoad Report.
2232 | Hunter, David | Panasonic | 11.22.15.aa2.5 | 92 | 1 | ER | Adding the description that is the same as the name of the value only makes things more confusing. | Delete "group address of the" | Agree
2315 | Shukla, Ashish | Marvell | 6.3.26.aa9.2 | 8 | 24 | TR | It's better to include DialogToken in MLME-ADDTSReserve.request. Same for .confirm, .indication, MLME-ADDTSComplete.request, .cofirm, .indication. | Include DialogToken in the indicated MLME primitives
2316 | Shukla, Ashish | Marvell | 8.2.4.6 | 36 | 21-24 | TR | HT Control whether present or not is signalled in HT Extended Capability field of the HT Capability element. There is no text which mandates HT Control inclusion for 11aa STAs that want to include DEI when peer STA indicates support for the HT Control reception? | Insert the following after the second paragraph of 9.9 HT Control field operation "When dot11RobustAVStreamingImplemented is set to true STA shall set dot11HTControlFieldSupported to true."
2317 | Shukla, Ashish | Marvell | 8.2.4.6 | 36 | 21-24 | TR | Since HT Control can be present in Management frames as well, it's not clear whether DEI has meaning for mangement frames or it shall be treated as reserved. | Clarify.
2233 | Hunter, David | Panasonic | 11.22.15.aa2.5 | 92 | 2 | ER | Usually have a comma after "i.e.". | Add a comma after "i.e.". | Agree in principle. Update entire document for comma after i.e.
2319 | Shukla, Ashish | Marvell | 9.2.4.2 | 68 | 2 | TR | AAC_* are not indicated in Table 9-aa1 UP - to -AC mappings (dot11AlternateEDCAActivated true) | Table 9-aa1 UP - to -AC mappings (dot11AlternateEDCAActivated true), indicate AAC_* queues.
2320 | Shukla, Ashish | Marvell | 9.2.4.2 | 68 | 4 | TR | "an MSDU or an MPDU..." Should be true for A-MSDUs as well | Include A-MSDU.
2321 | Shukla, Ashish | Marvell | 9.2.4.2 | 68 | 2-14 | TR | Is it possible for an 11ae STA to leverage alternate queue? Or is it only for data frames, in that case it can impact management frames prorities? It might help to clarify this , at least a note should be OK. | Clarify.
2136 | Hart, Brian | Cisco Systems | 11.22.15.aa2.6 | 92 | 26 | E | Not sure "G" adds any value … use "a … the". Ditto next para | As in comment | Agree
2323 | Shukla, Ashish | Marvell | 9.3.2.11 | 69 | 5-7 | TR | "A receiving STA with dot11RobustAVStreamingImplemented set to true, the receiving STA shall keep a cache entry per <DA, TID, sequence-number> tuple for each group address subject to a GCR agreement." This is the same comment, which I had submitted on LB170 as follows "dot11RobustAVStreamingImplemented is true, the receiving STA is required to keep a cache entry per <Address 1, TID, sequence-number> tuple for each group address subject to a GCR agreement." What is the sequence counter used for this; if same then there is just one sequence counter for all group address frames and no need for TIDs, on the other hand if this is different it's not mentioned? " | Clarify.
2324 | Shukla, Ashish | Marvell | 9.3.2.11 | 69 | 5-7 | TR | The sentence seems broken. | Change "A receiving STA with dot11RobustAVStreamingImplemented set to true, the receiving STA shall keep a cache entry per <DA, TID, sequence-number> tuple for each group address subject to a GCR agreement." to "A receiving STA with dot11RobustAVStreamingImplemented set to true shall keep a cache entry per <DA, TID, sequence-number> tuple for each group address subject to a GCR agreement."
2325 | Shukla, Ashish | Marvell | 9.3.2.11 | 69 | 5-7 | TR | "A receiving STA with dot11RobustAVStreamingImplemented set to true, the receiving STA shall keep a cache entry per <DA, TID, sequence-number> tuple for each group address subject to a GCR agreement" For AP-STA case the above may be enough since all group addressed frames are sent by the AP, however, the above might not be enough to detect duplicate group addressed frames subject to GCR agreement between two mesh STAs where more than one peer mesh STAs may end-up using the same sequence number for group addressed frame. | Replace "A receiving STA with dot11RobustAVStreamingImplemented set to true, the receiving STA shall keep a cache entry per <DA, TID, sequence-number> tuple for each group address subject to a GCR agreement" with "A receiving non-mesh STA with dot11RobustAVStreamingImplemented set to true shall keep a cache entry per <DA, TID, sequence-number> tuple for each group address subject to a GCR agreement. A receiving mesh STA with dot11RobustAVStreamingImplemented set to true shall keep a cache entry per <DA, Address 2, TID, sequence-number> tuple for each group address subject to a GCR agreement"
2326 | Shukla, Ashish | Marvell | 9.19.2.5 | 72 | 15-17 | TR | The sentence seems broken. The resolution to previous LB 170 CID 1226 is not incorporated correctly in the draft. | Change "If the QSDRC[AC] or the QLDRC[AC] for the QoS STA where dot11RobustAVStreamingImplemented has reached dot11ShortDEIRetryLimit or dot11LongDEIRetryLimit respectively, CW[AC] shall be reset to CWmin[AC]." to "If the QSDRC[AC] or the QLDRC[AC] for the QoS STA where dot11RobustAVStreamingImplemented is true has reached dot11ShortDEIRetryLimit or dot11LongDEIRetryLimit respectively, CW[AC] shall be reset to CWmin[AC]."
2327 | Shukla, Ashish | Marvell | 9.11 | 70 | 12-13 | TR | Allowing group addressed A-MSDU may need changes in: 1) 10.18 RSNA A-MSDU procedures which assumes A-MSDUs are always individually addressed 2) 11.7.2.8 Per-MSDU/Per-A-MSDU Rx pseudo-code , which assumes A-MSDUs individually addressed. | Extend subclauses identified in the comment for A-MSDUs sent to GCR Concealment address.
2138 | Hart, Brian | Cisco Systems | 11.22.15.aa2.6 | 92 | 37 | E | GCR buffer size | The GCR buffer size | Agree
2347 | Shukla, Ashish | Marvell | 11.22.15.aa2.5 | 92 | 10-11 | E | Change "The Individual/Group (I/G) address bit (LSB of octet 0) and the Universally or Locally administered (U/L) bit (the bit of octet 0 adjacent to the I/G address bit.) of dot11GCRConcealmentAddress shall both be set." to "The Individual/Group (I/G) address bit (LSB of octet 0) and the Universally or Locally administered (U/L) bit (the bit of octet 0 adjacent to the I/G address bit) of dot11GCRConcealmentAddress shall both be set to 1." | As suggested in the comment. | Agree
2085 | Hamilton, Mark | Polycom | 10.aa24 | 95 | 8 | E | Grammar and terminology are wrong in the phrase "perform an off-channel Beacon requests" | Replace "perform an off-channel Beacon requests" with "perform an off-channel Beacon Request measurement" | Agree
2331 | Shukla, Ashish | Marvell | 9.19.2.6.aa1 | 73 | 48 | TR | "… by SIFS or RIFS" Allowing RIFS may not be a good idea for retransmission, especially when it's meant for reliability. In general, the mechanism described here can be applied to non-HT STAs as well. | Remove RIFS from the cited sentence.
2332 | Shukla, Ashish | Marvell | 9.19.2.6.aa1 | 74 | 1-2 | TR | "Following a MAC protection exchange that includes a response frame, for all GCR-Unsolicited-Retry 47 retransmissions the STA shall either transmit the frames within a TXOP separated by SIFS or RIFS (subject to TXOP limits) or invoke its backoff procedure as defined in 9.19.2.5. The STA shall not 1 transmit an MPDU and a retransmission of the same MPDU within the same TXOP." Does the above mean first transmission in one TXOP and then all other retransmission within same another TXOP seprated by SIFS/RIFS? Somehow reading this does not make it clear. | Clarify.
2070 | Chaplin, Clint | Samsung Electronics |  | 97 | 50 | ER | "The TS schedule conflicts with an existing schedule; an alternative(#1151) schedule is provided" For some reason, the (#1151) got inserted. It doesn't appear in the text that is linked to, but it does show up in seven places.. | Be sure the (#1151) doesn't appear in the seven places. | Agree. It's hidden text that Word did not auto-update. Editor will delete CID tags in next balloted draft.
2334 | Shukla, Ashish | Marvell | 9.20.aa10.3 | 77 | 27 | TR | "PHY-CCA.indication"…. Continuing my previous comment on LB170, CID 1234 , given that now mesh STAs, where the problem of hidden nodes are much more, can also use this mechanism, it's good to find a more reliable approach instead of using PHY-CCA.indication to see if there is an expected Block ACK response. | Clarify.
2335 | Shukla, Ashish | Marvell | 11.22.15.aa2.1 | 85 | 32 | TR | "When using the GCR-Unsolicited-Retry delivery method for a group address, the STA providing GCR service retransmits an MSDU one or more times (subject to applicable MSDU lifetime limits)" The resolution "(subject to applicable MSDU lifetime limits)" above for the LB170 CID 1240 does not seem good as MSDU lifetime is generally large and also varies across implementations. Instead, it would be good to introduce dot11GCRUnsolicitedMaxRetry which shall be defined read-only with some default value (TBD). In the absence of any such mechanism an AP may continue to transmit for long periods affecting other BSSs. | An approach indicated in the comment may be used to limit the max number of retransmission when using GCR Unsolicited Retransmissions.
2082 | Goodall, David | Broadcom | 11.aa8.1 | 101 | 41 | ER | "AKM identifier" should be "AKM suite selector" | As per comment. | Not editorial
2357 | Stephens, Adrian | Intel Corporation | 11.aa8.2 | 102 | 20 | E | "aka." - ug. There is no need for gratuitous informal abbreviations | Spell it out "also known as the base point" | Agree.
2359 | Stephens, Adrian | Intel Corporation | 11.aa8.2 | 103 | 19 | E | "An AP who receives" - an AP is not a person. | "An AP that receives" | Agree.
2339 | Shukla, Ashish | Marvell | 11.22.15.aa2.3 | 88 | 17-20 | TR | "STAs shall maintain this Block Agreement for the duration of their GCR agreement, irrespective of whether the GCR Block-Ack is the current retransmission policy or not." Does above override the rule where STA can delete Block ACK aggrement upon expiry of the inactivity timer when there is no traffic for the TID associated with Block-Ack aggrement? | Clarify.
2340 | Shukla, Ashish | Marvell | 11.22.15.aa2.4 | 88 | 45-47 | TR | "An AP or mesh STA shall transmit a frame belonging to a group address via the GCR service if any associated 45 STA or peer mesh STA has a GCR agreement for the group address, and otherwise does not transmit the frame 46 via the GCR service." Shouldn't above be true when _all_ STAs in the BSS support GCR Service instead of _any_ associated STA? | Clarify.
2341 | Shukla, Ashish | Marvell | 11.22.15.aa2.4 | 89 | 1 | TR | "In an infrastructure BSS, an AP shall transmit a frame belonging…" This must be true only for data frames. | Change "In an infrastructure BSS, an AP shall transmit a frame belonging…" to "In an infrastructure BSS, an AP shall transmit a data frame belonging..."
2342 | Shukla, Ashish | Marvell | 11.22.15.aa2.4 | 89 | 3-11 | TR | Why not allow broadcast group address to use GCR service when all the associated STAs in the BSS are capable of GCR service? | Change first bullet " The group address is the broadcast address, or" to "The group address is the broadcast address and at least one of the associated non-AP STA has Robust AV Streaming field set to 0 in the Extended Capability element of the STA's most recent (Re)Association Request frame, or"
2343 | Shukla, Ashish | Marvell | 11.22.15.aa2.4 | 89 | 24 | TR | "… sequence number of the last delivered MPDU…" This MPDU may not necessarily capture last GCR transmission, e.g., it could be a mangement frame. Therefore, not sure if the cited sentence is correct or should be modified for the MPDU carrying GCR transmission. | Clarify.
2344 | Shukla, Ashish | Marvell | 11.22.15.aa2.4 | 89 | 28 | TR | "A non-SP STA..." what is the non-SP STA? | Clarify.
2360 | Stephens, Adrian | Intel Corporation | 11.aa8.2 | 103 | 21 | E | "APs are acting in good faith" - Seeing as APs are not people, I don't think they can have faith. Perhaps an interesting theological question. | Replace with a condition related to observable OTA behaviour. | Not editorial
2346 | Shukla, Ashish | Marvell | 11.22.15.aa2.4 | 91 | 16 | TR | "… may instead by transmitted to the …" sentence is broken | Clarify.
2083 | Goodall, David | Broadcom | B.4.aa1 | 104 | 15 | ER | RSNA AP PeerKey Support should be added to the PICs. | As per comment. | Not editorial
2348 | Shukla, Ashish | Marvell | 10.aa24.1.1 | 95 | 19-20 | TR | It's good not to send Qload Request to an AP that has either dot11QLoadReportActivated set to false, or not present. The value of dot11QLoadReportActivated can be obtained through received QLoad Report field of the Extended Capability element, and only when it is set to 1, an AP shall send QLoad Request frame. | Insert the following before "An AP for which dot11QLoadReportActivated is false or not present shall discard any received QLoad Request frames." "An AP shall not send a Qload Request Public Action frame or Protected Qload Request Protected Dual of Public Action frame to another AP that has QLoad Report field set to 0 in the Extended Capability element."
2349 | Shukla, Ashish | Marvell | 10.aa24.1.1 | 95 | 20 | TR | "… or not present…" No normative behavior can be specified for an AP with dot11QLoadReportActivated not present as these APs would anyway drop QLoad Reuqest. | Remove "or not present"
2350 | Shukla, Ashish | Marvell | 10.aa24.1.2 | 95 | 33-34 | TR | I think it should also count AAC_VI and AAC_VO traffic when present. There are other instances as well in this subclause which only assumes AC_VO and AC_VI but do not consider AAC_VI and AAC_VO. | Modify this subclause throughout to consider AAC_VI and AAC_VO as well.
2351 | Shukla, Ashish | Marvell | 10.aa24.1.4 | 97 | 18-19 | TR | "An HCCA AP shall advertise the Duration, Service Interval (SI) and Start Times for each TXOP reservation in the HCCA TXOP Advertisement element as described in 8.4.2.aa94." The above should be true only for 11aa AP which support HCCA TXOP Advertisement. | Clarify.
2352 | Shukla, Ashish | Marvell | 10.aa24.1.4 | 97 | 19-22 | TR | "An HCCA AP overlapping with another HCCA AP shall examine any TXOP Reservation field(s) present in received HCCA TXOP Advertisements before accepting a TSPEC request that has the Access Policy subfield of the TSPEC element set to HCCA or HEMM." The above should be true only for 11aa AP which support HCCA TXOP Advertisement. | Clarify.
2363 | Stephens, Adrian | Intel Corporation | Annex C | 111 | 48 | ER | IETF recommends that the reason for deprecation is included in the description. | Add "superseded by dot11MACbase4" to the description. | Agree
2071 | Chaplin, Clint | Samsung Electronics |  | 116 | 11 | ER | "The 'neighbor capture' effect can occur when a BSS that is in the middle of two other BSSs that are hidden from each other" | "The 'neighbor capture' effect can occur when a BSS is in the middle of two other BSSs that are hidden from each other" | Agree
2355 | Stephens, Adrian | Intel Corporation | 8.4.2.aa95 | 51 | 12 | TR | The OUI term is specific to the 3-octet form. | Replace field name with "Organization Identifier"
2356 | Stephens, Adrian | Intel Corporation | 11.aa8.1 | 101 | 25 | TR | "shall be allowed only between APs" - this is a rather curious construction. 1. Passive voice is considered dangerous. 2. The act of allowing is not germain to the intended behaviour. 3. It is distributed across multiple entities. | Reword into the observable normative behaviour that a single entity must perform - i.e. shall reject an AP peerkey request from a STA that is not an AP or does not support Robust AV streaming.
2309 | Lisa, Ward | Rohde-schwarz | aa.1 | 116 | 11 | ER | These two sentences seem to be trying to say the same thing: The 'neighbor capture' effect can occur when a BSS that is in the middle of two other BSSs that are hidden from each other, where it might suffer a disproportionate degradation in throughput, relative to the total traffic in all three BSSs. A BSS that is in the middle of two other BSSs that are hidden from each other, suffers a disproportionate degradation in throughput dependent upon the total traffic in all three BSSs. | The 'neighbor capture' effect can occur when a BSS is in the middle of two other BSSs that are hidden from each other and suffers a disproportionate degradation in throughput relative to the total traffic in all three BSSs. | Agree
2073 | Chaplin, Clint | Samsung Electronics |  | 116 | 37 | ER | "EDCAAccess Factor" | "EDCA Access Factor" | Agree
2034 | Ashley, Alex | NDS Ltd | aa.2.2 | 118 | 20 | E | The sqrt(...) should be removed, now that a formula has been created. Same problem P119L3, P119L20, P119L29, P124L22 | Remove sqrt(...) text | Agree
2365 | Stephens, Adrian | Intel Corporation | Annex aa | 118 | 20 | ER | It is unclear whether <sigma>i2 is a multiplication by i, or is intended to be indexed by i. I think the latter. Ditto at line 34 & 35. | Review equations in this appendix and consistently use i as a suscript. | Agree
2361 | Stephens, Adrian | Intel Corporation | Annex C | 106 | 21 | TR | Please review the recommendations in C.2 about types. The 4 INTEGER variables added here should be Integer32 or Unsigned32. | Change type to meet C.2 recommendations.
2366 | Stephens, Adrian | Intel Corporation | Annex aa | 119 | 3 | ER | Missing closing paren |  | AGREE IN PRINCIPLE: This is an editorial error when the equation was converted from text form. See CID2034. No text changes required for this CID.
2367 | Stephens, Adrian | Intel Corporation | Annex aa | 119 | 8 | E | The format for a note is "NOTE<em-dash>". | Uppercase NOTE | Agree
2364 | Stephens, Adrian | Intel Corporation | Annex C |  |  | TR | There are no compliance statements related to any of the variables or groups introduced by .11aa. | Every variable introduced should be cited by a group definition. Every group definition should be cited by a module-compliance statement. I recommend adding a new module-compliance statement specific to .11aa. Update module compliance statements citing dot11MACbase3 to cite base4.
2368 | Stephens, Adrian | Intel Corporation | Annex aa | 119 | 9 | E | This equation is poorly formatted. | At least indent the subsequent lines of the equation. Add a "where" line. You could reformat the equation by defining short variable names for each of the long "essay length" variable names and then make the mapping in the where list. | Agree
2369 | Stephens, Adrian | Intel Corporation | Annex aa | 119 | 14 | E | Random indentation | Use consistent indentation for equations | Agree
2370 | Stephens, Adrian | Intel Corporation | aa.3 | 121 | 30 | ER | IEEE-SA style does not allow two numbered lists in the same subclause. This is not negotiable, so it's your choice as to whether you do it now, or the IEEE-SA editor does it on publication outside your control. | Turn one into a dashed list, or embed them in separate subclauses. | Agree in principle. Split clause in to 4 sections "General", "AP with admission control", "AP with an HC" and "Channel selection procedure"
2371 | Stephens, Adrian | Intel Corporation | aa.3 | 122 | 2 | ER | The formatting of this list is wonderfully creative. This is probably where you *do* need the lettered list. | Review IEEE-SA lettered list style, then apply it here consistently. | Agree
2035 | Ashley, Alex | NDS Ltd | aa.4 | 123 | 10 | E | Access factor was renamed EDCA Access factor by CID1067. Also P123L14 | Change "Access Factor" to "EDCA Access Factor" | Agree
2373 | Stephens, Adrian | Intel Corporation | aa.4.1 | 123 | 28 | ER | More wonderful and bizarre listing styles. | Review IEEE-SA lettered list style, then apply it here consistently for one of the lists. Make the other lists dashed lists or divide the subclause. | Agree. Split section in to "General", "Proportional sharing scheme" and "On-demand sharing scheme"
2372 | Stephens, Adrian | Intel Corporation | aa.4.1 | 123 | 41 | E | Why the symbols <mu> and <sigma> at line 38, but MEAN and STDEV at lines 41 and 46? | Use one or the other consistently in this subclause. I prefer the symbols. | Agree in principle. Change MEAN to \mu and STDEV to \sigma
2059 | Chaplin, Clint | Samsung Electronics |  |  |  | ER | Draft needs to be put into clause numerical order | Put draft into clause numerical order | Disagree. It's because the clause numbers that are out of sequence are from 11s, 11u or 11v. This gets fixed when they become part of REVmb
2314 | Shukla, Ashish | Marvell | 6.3 |  |  | E | There are MLME primitives parameters names containing spaces, e.g., "Higher Layer Stream ID" , "STA Address", "Dialog Token", … It's good to remvoe all the spaces from the primitives parameter names. | As suggested in the comment. | Agree. David Hunter made the same comment, and gave individual comments for each name change. No text changes required for this CID.
2374 | Venkatesan, Ganesh | Intel Corporation | 6.3.26.aa9.2 | 8 | 26 | T | ADDTS Reserve is logically equivalent ADDTS Response. The primitive was named Reserve only to preserve the request-response semantics. So, the parameters in ADDTS Reserve.request and ADDTS Reserve.indication should exactly match the ones in ADDTS Response.request and ADDTS Response.indication. Similarly, the ADDTS Reserve Request action frame should have IEs that match 1-1 to that of ADDTS Response QoS action frame. Without this, the non-AP STA will be forced to initiate ADDTS Request/response exchange everytime the AP starts an AP initiated TS Setup. | as proposed. The commenter will bring submission to resolve this comment.
2375 | Wang, Qi | Broadcom Corporation |  |  |  | TR | `
2376 | Wang, Qi | Broadcom Corporation | 3.1 | 3 | 1 | TR | The definition of "GCR service" indicates it includes DMS. But, in clause 11, DMS is specified as a separate service from GCR service. Correct the definition of GCR service. | As in comment.
2377 | Wang, Qi | Broadcom Corporation | 3.1 | 2 | 20 | TR | "… or after a DTIM beacon that causes the associated non-AP stations that are in power save (PS) mode to be awake." 802.11 standards do not require all PS-STAs to wake up to receive group addressed frames after DTIM. Therefore the quoted statement is incorrect. Correct the text. | As in comment.
2378 | Wang, Qi | Broadcom Corporation | 3.1 | 2 | 20 | TR | The term "active-PS" is not descriptive of the behavior. Change the term to something more descriptive. | As in comment.
2379 | Wang, Qi | Broadcom Corporation | 3.1 | 3 | 5 | TR | Is GCR-SP equivalent to advanced-GCR? Some 11aa text suggests so. If so, modify the definition "GCR-SP" to reflect its relationship to "advanced-GCR". If not, add a definition to "advanced-GCR". | As in comment.
2380 | Wang, Qi | Broadcom Corporation | 4.3.aa12.1 | 4 | 13 | TR | "Greater reliability is provided via transmission as individually addressed frames …" According to clause 11, DMS is not part of GCR services. Correct the text here. | As in comment.
2381 | Wang, Qi | Broadcom Corporation | 5.1.15 | 5 | 36 | TR | "... or the frame is to be delivered via the GCR service." There is no Ack expected when GCR-unsolicited retransmission is used. Modify the text so that it's correct and accurate. | As in comment.
2382 | Wang, Qi | Broadcom Corporation | 8.2.4.1.8 | 35 | 22 | TR | Based on the text modification in the paragraph above, "The More Data field is set to 0 in all other group addressed frames." seems to need to be changed to "The More Data field is set to 0 in frames that are part of an active GCR-SP." However, why is this field always set to 0 even for GCR-SP? Clarify the intended behavior precisely and modify the text accordingly. | As in comment.
2383 | Wang, Qi | Broadcom Corporation |  | 36 | 6 | TR | "... except when the MSDU is delivered via both DMS and group addressed delivery via No-Ack/No-Retry, GCR-Unsolicited-Retry or GCR-Block-Ack retransmission policies. In these cases the sequence numbers assigned to the MSDUs (re)transmitted using group addressed delivery need not match the sequence number of the corresponding unicast MSDUs delivered via DMS." The text here is confusing. Unicast frames (using DMS) has different sequence number counter from groupcast frames, so the sequence numbers are different. Remove the quoted text if no real value is provided by it. Otherwise, clarify the intended behavior and modify the text accordingly. | As in comment.
2384 | Wang, Qi | Broadcom Corporation | 8.4.1.aa32 | 41 | 8 | TR | "The Service Interval is an eight bit unsigned integer that specifies the Service Interval (SI) of the reservation in the units of 1ms." "Interval" usually indicates a duration that occurs periodically, which is not the intention here. Thus, change "Service Interval" to "Service duration" here and throughout the document. | As in comment.
2385 | Wang, Qi | Broadcom Corporation | 8.4.1.aa32 | 41 | 10 | TR | "The Start time field is the offset from the next TBTT to the start of the first SP and indicates the anticipated start time, expressed in microseconds, of the first TXOP after the TBTT." Does the "TBTT" here mean "beacon TBTT" or something else? Remove "to the start of the first SP" since it does not provide value. | As in comment.
2386 | Wang, Qi | Broadcom Corporation | 7.3.2.88 | 45 | 16 | TR | In table 8-aa1, the row on DMS should be removed since DMS is not part of GCR. | As in comment.
2387 | Wang, Qi | Broadcom Corporation | 8.5.5.aa5 | 55 | 20 | TR | The transmission procedure of the "Extended ADDBA Request frame" is not defined in the 11aa spec. Please add the corresponding transmission procedure. | As in comment.
2388 | Wang, Qi | Broadcom Corporation | 8.5.5aa6 | 56 | 12 | TR | The transmission procedure of the "Extended ADDBA Response frame" is not defined in the 11aa spec. Please add the corresponding transmission procedure. | As in comment.
2389 | Wang, Qi | Broadcom Corporation | 8.5.aa21.3 | 66 | 10 | TR | "Usage of the Group Membership Request frame is described in 11.22.15.aa2.2." There is no clear transmission/reception procedure defined for the Group Membership Request/Response frame in 11.22.15.aa2.2. Add the detailed procedure. | As in comment.
2390 | Wang, Qi | Broadcom Corporation | 8.5.aa21.4 | 66 | 13 | TR | "… using the procedures defined in 11.22.15.aa2.2." There is no clear transmission/reception procedure defined for the Group Membership Request/Response frame in 11.22.15.aa2.2. Add the detailed procedure. | As in comment.
2391 | Wang, Qi | Broadcom Corporation | 8.5.aa.21.4 | 66 | 15 | TR | In Fig. 8-aa27, the format of the "Group Address List" field is not defined. Define the format of this field. | As in comment.
2392 | Wang, Qi | Broadcom Corporation | 9.19.2.1 | 71 | 1 | TR | The retry behavior is unspecified. Provide the additional text that details the retransmission policy. | As in comment.
2393 | Wang, Qi | Broadcom Corporation | 9.20.3 | 74 | 40 | TR | "… shall be the GCR concealment group address." Remove the word "group" since it's not needed here. | As in comment.
2394 | Wang, Qi | Broadcom Corporation | 9.20.aa10.3 | 76 | 20 | TR | "… sending a BlockAckReq to one of the STAs that has a GCR-Block-Ack agreement for this group address." Is the address 1 field of the BlockAckReq set to the MAC address of the receiving STA? That is, is the BlockAckReq frame sent as a unicast frame? Please clarify behavior and modify the text accordingly. | As in comment.
2395 | Wang, Qi | Broadcom Corporation | 9.20.aa10.3 | 76 | 26 | TR | "When a recipient receives a BlockAckReq with the GCR Group Address subfield equal to a GCR group address, the recipient shall transmit a BlockAck frame at a delay of SIFS after the BlockAckReq." Can a delayed BlockAck be sent for GCR? Please clarify the behavior and modify the text accordingly. | As in comment.
2396 | Wang, Qi | Broadcom Corporation | 9.20.aa10.3 | 77 | 26 | TR | "The beginning of reception of an expected response to a BlockAckRequest is detected by the occurrence of 26 PHY-CCA. indication(BUSY,channel-list) primitive at the STA that is expecting the response where…" The purpose of this part of text is unclear. Please clarify. | As in comment.
2397 | Wang, Qi | Broadcom Corporation | 11.22.15.aa2.1 | 85 | 9 | TR | Please clearly explain the difference between "GCR support" and "Advanced GCR support". | As in comment.
2398 | Wang, Qi | Broadcom Corporation | 11.22.15.aa2.1 | 85 | 15 | TR | "GCR is an extension of DMS." GCR is different from DMS. In what sense is it an extension of DMS? Remove the sentence since it doesn't provide any value. Also remove "In particular, (a)... and (b)…". | As in comment.
2399 | Wang, Qi | Broadcom Corporation | 11.22.15aa2.1 | 85 | 21 | TR | "DMS allows the transmission of group addressed MSDUs as individually addressed A-MSDUs and is particularly suited to low numbers of group members. It provides a high level of reliability but has low scalability as the efficiency decreases and delay increases proportionally to the number of group members." The paragraph doesn't provide much value and should be removed. | As in comment.
2400 | Wang, Qi | Broadcom Corporation | 11.22.15aa2.1 | 85 | 28 | TR | Add text specifying that "GCR-unsolicited-retry" and "GCR-Block-ACK" should not be used simultaneously. | As in comment.
2401 | Wang, Qi | Broadcom Corporation | 11.22.15aa2.2 | 86 | 22 | TR | "A STA for which dot11GCRActivated or dot11MeshGCRActivated is true shall set dot11GCRGroupMembershipAnnouncementActivated to true upon reception of a Group Membership Request frame." Typically, a MIB variable is set per configuration and is not changed as the result of receiving a particular frame. Please explain why the " dot11GCRGroupMembershipAnnouncementActivated" value should depend on the receiving of the Group Membership Request frame or not. | As in comment.
2402 | Wang, Qi | Broadcom Corporation | 11.22.15.aa2.3 | 87 | 25 | TR | Modify "For each GCR Request subelement, the AP or mesh STA may adopt the requested retransmission policy and delivery method, maintain its existing retransmission policy and delivery method, select an alternate retransmission policy and delivery method or deny GCR service for the group addressed stream." to "For each GCR Request subelement, the AP or mesh STA may adopt the requested retransmission policy and delivery method, or maintain its existing retransmission policy and delivery method, or select an alternate retransmission policy and delivery method, or deny GCR service for the group addressed stream." to be more specific about the possible options. | As in comment.
2403 | Wang, Qi | Broadcom Corporation | 11.22.15.aa2.3 | 87 | 37 | TR | "The AP shall not reject a Reassociation Request for the reason that one or more GCR Service requests are denied." An AP's policy of accepting an association request is internal, the quoted statement doesn't provide any value, and needs to be removed. | As in comment.
2404 | Wang, Qi | Broadcom Corporation | 11.22.15.aa2.3 | 88 | 22 | TR | "NOTE -- Having a Block Ack agreement with all members of a GCR group address allows the AP or mesh STA to change the GCR retransmission policy dynamically irrespective of the current GCR retransmission policy." The GCR retransmission policy is explicitly communicated to non-AP STAs in the GCR response subelement. What does it mean that the AP can "dynamically" change the retransmission policy irrespective of the current GCR retransmission policy? Clarify the behavior and modify the text accordingly. | As in comment.
2405 | Wang, Qi | Broadcom Corporation | 11.22.15.aa2.3 | 88 | 27 | TR | Change "…with a DMS 25 Response element containing a DMS Status field that has the Status field set to "Accept" as described in 11.22.15.1 with the following modification: -- The DMS Status field shall include a GCR Response subelement" to "with a DMS Response element containing a DMS Status field that has the Status field set to "Accept" as described in 11.22.15.1 and with The DMS Status field including a GCR Response subelement" | As in comment.
2406 | Wang, Qi | Broadcom Corporation | 11.22.15.aa2.4 | 88 | 43 | TR | "A STA providing GCR service may switch dynamically between the DMS, GCR-Block-Ack or GCR-Unsolicited-Retry delivery modes, but only one delivery mode may be active at any given time for each GCR group address." The GCR retransmission policy is explicitly communicated to non-AP STAs in the GCR response subelement. What does it mean that the AP can "dynamically" change the retransmission policy irrespective of the current GCR retransmission policy? Clarify the behavior and modify the text accordingly. | As in comment.
2407 | Wang, Qi | Broadcom Corporation | 11.22.15aa2.4 | 89 | 1 | TR | "In an infrastructure BSS, an AP shall transmit a frame belonging to a group address via the No-Ack/No-Retry service if:" Is it meant to state that "In an infrastructure BSS, an AP shall transmit a frame belonging to a group address via the No-Ack/No-Retry service and via GCR-service if:"? Clarify the behavior and modify the text accordingly. | As in comment.
2408 | Wang, Qi | Broadcom Corporation | 11.22.15aa2.4 | 89 | 12 | TR | "In a mesh BSS, a mesh STA providing GCR service shall transmit a frame belonging to a group address via the No-Ack/No-Retry service if:" Is it meant to state that "In a mesh BSS, a mesh STA providing GCR service shall transmit a frame belonging to a group address via the No-Ack/No-Retry service and via GCR-service if:"? Clarify the behavior and modify the text accordingly. | As in comment.
2409 | Wang, Qi | Broadcom Corporation | 11.22.15aa2.4 | 89 | 31 | TR | "NOTE -- While a GCR agreement is active, the STA will receive MSDUs for this group either via the STAs unicast MAC address (DMS delivery method) or the GCR concealment address (GCR-Block-Ack or GCR-Unsolicited-Retry delivery method)". DMS is not part of GCR-service. Therefore, an active GCR agreement doesn't result in the use of DMS. Correct the quoted text. | As in comment.
2410 | Wang, Qi | Broadcom Corporation | 11.22.15aa2.8 | 93 | 17 | TR | "This is called Active GCR-SP". Is "Active GCR-SP" the same as "GCR-SP"? Clarify and use consistent terms throughout the spec. | As in comment.
2353 | Stephens, Adrian | Intel Corporation | General |  |  | E | Please use red no-underline to show insertions in the redline, otherwise whether the inserted text is underlined or not is obscured. | As in comment | Disagee. Until we move to Frame, we're stuck with the features of Word.
2412 | Wang, Qi | Broadcom Corporation | 10.aa24.4.1 | 100 | 26 | TR | What does "TR is the Beacon frame reception time measured in the HCCA AP's TSF timer" mean? Should "measured in" be changed to "measured using"? Clarify. | As in comment.
2413 | Wang, Qi | Broadcom Corporation | 10.aa24.4.1 | 100 | 33 | TR | "T_neighbor is the time measured in the overlapping HCCA AP's TSF" this sentence is confusing. Please clarify and modify the text accordingly. | As in comment.
2414 | Wang, Qi | Broadcom Corporation | 10.aa24.4.1 | 100 | 33 | TR | Are "T_T=T_neighbor" and "T_R=T_self"? If so, use only one term for one quantity. Please clarify and improve the text. | As in comment.
2415 | Wang, Qi | Broadcom Corporation | 10.aa24.4.1 | 100 |  | TR | Is a HCCA AP required to (a) only track the TSF offset with its neighbor APs, or (b) adopt its neighbor APs' TSF values? Please clarify. | As in comment.
2416 | Wang, Qi | Broadcom Corporation | B.4aa1 | 105 | ATV5 | TR | Specify OBSS management as an 11aa optional feature. That is, change "OBSS Management (CF12:M)" to "OBSS Management (CF12:O)". | As in comment.
2358 | Stephens, Adrian | Intel Corporation | General |  |  | E | Variables, according to IEEE-SA style, should be italic. There are many in this draft that are not. | Review draft and italicise new variables. | Agreed
2418 | Yong, Su Khiong (SK) | Marvell | 9.2.4.2 | 68 | 2 | TR | AAC_* are not indicated in Table 9-aa1 UP - to -AC mappings (dot11AlternateEDCAActivated true) | Table 9-aa1 UP - to -AC mappings (dot11AlternateEDCAActivated true), indicate AAC_* queues.
2362 | Stephens, Adrian | Intel Corporation | Annex C |  |  | ER | Please determine which namespaces are administered by the ANA and which are not. For those that are, please use <ANA> as the value. For those that are not, determine a suitable integer value. | As in comment | Agree in principle. Move all the Implemented/Activate MIB items in to a new table, and assign numbers to them. Put this table and dot11APCTable in dot11smt (which is ANA managed). All the items left in dot11StationConfig become <ANA> as dot11StationConfig is ANA maintained.
2420 | Yong, Su Khiong (SK) | Marvell | 11.22.15.aa2.4 | 89 | 28 | TR | not clear what does it mean by "A non-SP STA..." | Please add clarification.
2421 | Yong, Su Khiong (SK) | Marvell | 10.aa24.1.4 | 97 | 19-22 | TR | The following statement "An HCCA AP overlapping with another HCCA AP shall examine any TXOP Reservation field(s) present in received HCCA TXOP Advertisements before accepting a TSPEC request that has the Access Policy subfield of the TSPEC element set to HCCA or HEMM." should be true for 11aa AP that support HCCA TXOP Advertisement. | Clarify.
2422 | Zhang, Hongyuan | Marvell | 9.19.2.6 | 72 | 39-42 | TR | For the sentence starting from "When dot11RobustAVStreamingImplemented is true...", it should be mentioned that DEI field should be set in MPDUs of A-MPDU to consider the AMPDU for incrementing QSDRC[AC]. | Change the statement to "When dot11RobustAVStreamingImplemented is true, QSDRC[AC] shall be incremented every time one of the following transmissions fail: - A-MPDU where the HT Control field is present, the DEI field is set to 1 in its constituent MPDUs - frame where the HT Control field is present, the DEI field is set to 1 and the length of the frame is less than or equal to dot11RTSThreshold"

## Summary
Count | CommentType
CommenterName | E | ER | T | TR | Grand Total
Ashley, Alex | 14 |  | 44 |  | 58
Banerjea, Raja |  | 1 |  | 4 | 5
Bumiller, George |  |  |  | 1 | 1
Camps Mur, Daniel |  |  | 10 |  | 10
Chaplin, Clint |  | 8 |  | 3 | 11
Ecclesine, Peter | 1 |  |  | 2 | 3
Fischer, Matthew |  |  |  | 32 | 32
Goodall, David |  | 28 |  | 2 | 30
Grigat, Michael | 7 |  |  |  | 7
Hart, Brian | 1 |  | 1 | 26 | 28
Hiertz, Guido |  | 1 |  | 3 | 4
Miroll, Jochen |  | 1 |  | 2 | 3
Montemurro, Michael |  |  |  | 3 | 3
Pandey, Santosh | 3 |  | 4 |  | 7
Ptasinski, Henry |  | 2 |  | 11 | 13
Pustogarov, Ivan |  |  |  | 1 | 1
Qi, Emily | 1 |  |  | 1 | 2
Shukla, Ashish | 8 |  | 13 | 9 | 30
Smith, Graham |  |  |  | 6 | 6
Venkatesan, Ganesh |  | 18 |  | 22 | 40
Wang, Qi | 1 |  |  | 31 | 32
Yong, Su-Khiong |  |  |  | 1 | 1
Grand Total | 36 | 59 | 72 | 160 | 327
Category
Editor | 17
GCR | 153
General | 1
Interworking | 29
OBSS | 98
SCS | 29
Total | 327
Current Status
| Open/Needs Discussion | Accept | Principle | Declined | Total
Approved_Editor |  | 12 | 3 | 2 | 17
Approved_GCR |  | 45 | 83 | 22 | 150
Approved_General |  |  |  | 1 | 1
Approved_Interworking |  | 13 | 12 | 4 | 29
Approved_OBSS |  | 29 | 48 | 21 | 98
Approved_SCS |  | 11 | 18 | 3 | 32
Total |  | 110 | 164 | 53 | 327
Completed % |  |  |  |  | 100%

## list of No Voters
Name | LB164 | LB170
Mark Hamilton | x | c
Tom Kolze | x | c
George Bumiller | x | x
Peter Ecclesine | x | x
Osama Aboul-Magd | x | c
Matthew Fischer | x | x
Stephen McCann | x | c
Qi Wang | x | x
Clint Chaplin | x | x
Michelle X Gong | x | c
Roger Durand | x | c
Dave Stephenson | x | c
Guido Hiertz | x | x
David Goodall | x | x
Paul Lambert | x | c
Bazhong Shen | x | c
Murat Mese | x | c
Christopher Young | x | c
Henry Ptasinski | x | x
Chris Hansen | x | c
Vinko Erceg | x | c
Mike Montemurro | x | x
Joonsuk Kim | x | c
Raja Banerjea | x | x
Michael Grigat | x | c
Ashish Shukla | x | x
Brian Hart | x | x
Ivan Pustogorav | x | x
Andrew Myles | x | c
Liwen Chu | x | c
Adrian Stephens | x | y
Solomon Trainin | x | c
Jochen Miroll |  | x
Su-Khiong Yong |  | x
Emily Qi |  | x
No Voters | 32 | 34
No Voters Carried Forward |  | 18
New No Voters |  | 3
No to Yes Voters |  | 1

## DPCache_Sheet2
ID | CommentID | CommenterName | Subclause | Page | Line | CommentType | Comment | SuggestedRemedy | CommenterSubclause | CommenterPage | CommenterLine
35 | 11 | Ashley, Alex | T | TRUE | 35 | T | 11 | The group membership frame & procedures do not have a corresponding MLME SAP definition in clause 10 | Add an MLME SAP definition. A proposal can be provided if required. |  | 7.4.aa13.3
35 | 24 | Ashley, Alex | The group membership frame & procedures do not have a corresponding MLME SAP definition in clause 10 | Add an MLME SAP definition. A proposal can be provided if required. |  | T | 7.4.aa13.4 | 35 | 24 | T | TRUE
| 9.10.aa10 | Ashley, Alex | 45 | 28 | T | T | TRUE | 45 | 28 | Clause P45L28 states that a failure to receive a BlockAck can only be retried in a new TXOP, but P46L32 states that the AP may retry after PIFS in the same TXOP. P39L16 also indicates that an AP may continue within the TXOP after PIFS. | Match the existing EDCA TXOP rules (see 9.19.2.4 in REVmb) by removing the statement on P45L28 that requires a retransmission in a new TXOP.
T | TRUE | Ashley, Alex | 49 | 19 | There is no MLME primitive for a non-AP STA to get an indication of the arrival of an ADDTS Reserve frame. | T | Add a clause to 10.3.24 for MLME-ADDTSReserve.indication that has the same parameter list as MLME-ADDTSReserve.request. A proposal can be provided if required. |  | 10.3.24.aa5 | 49 | 19
There is no way to indicate which of the schedules are active reservations and which ones are pending schedules | Add an extra one octet field before the "TXOP Reservations" field that contains the number of in-progress TXOP Reservations. Add an extra field after "TXOP Reservations" called "Pending TXOP Reservations" that contains the list of in-progress TXOP reserva | Ashley, Alex |  | 7.4.7.aa20 | 32 | T | 21 | T | TRUE | 32 | 21
33 | 13 | Ashley, Alex | T | TRUE | 33 | T | 13 | There is no way to indicate which schedule was in conflict in the TXOP Advertisement frame for which this frame contains an alternate proposal | Add a field to the HCCA TXOP Response frame that contains the schedule that is in conflict. |  | 7.4.7.aa21
33 | 11 | Ashley, Alex | The text of "The TS should not be created" was changed between D1 and D2, but this quotation was not updated. | Update to new text given in cl7.3.1.9 on P10L17 |  | E | 7.4.7.aa21 | 33 | 11 | E | TRUE
| 11.2.1 | Ashley, Alex | 72 | 1 | E | E | TRUE | 72 | 1 | There are no baseline changes in L3 to L8, so there is no need to quote this paragraph. | Delete paragraph
T | TRUE | Ashley, Alex | 78 | 3 | Which Extended Capabilities element? I assume you mean the one from the non-AP STA, rather than the AP's capability element. | T | Change "An AP in which dot11RobustAVStreamingImplemented is true shall not send AP initiated TS Setup ADDTS Reserve frames to a non-AP STA in the BSS in which RobustAVStreaming bit in the Extended Capabilities element is 0." to "An AP in which dot11Robust |  | 11.4.4.2 | 78 | 3
Is a ADDTS Complete frame always sent, or only if the request was accepted by the non-AP STA (i.e. Case 3 on P78L17). | Move paragraph starting at P78L21 to be part of case 3 | Ashley, Alex |  | 11.4.4.2 | 78 | T | 21 | T | TRUE | 78 | 21
78 | 12 | Ashley, Alex | T | TRUE | 78 | T | 12 | What is the timeout? One millisecond, one hour, five weeks? | Remove case (1) and require the non-AP 11aa STA to respond accept/decline to the ADDTS Reserve frame. |  | 11.4.4.2
79 | 16 | Ashley, Alex | The definition of "advanced GCR" is insufficient. It is unclear which features are "basic GCR" and which features are "advanced GCR". | Rename "dot11GCRImplemented" to "dot11AdvancedGCRImplemented". Add a "dot11GCRImplemented" MIB element for "basic GCR" Change "Advanced GCR is optional for a RobustAVStreaming STA. A STA that implements advanced GCR has the MIB attribute dot11GCRImpleme |  | T | 11.22.15.aa2.1 | 79 | 16 | T | TRUE
| 11.22.15.aa2.3 | Ashley, Alex | 82 | 16 | E | E | TRUE | 82 | 16 | It should be (Re)Association Request frame | as in comment
T | TRUE | Ashley, Alex | 82 | 37 | When GCR-SP is active, an AP should be allowed to transmit the frame via GCR-SP before a TIM beacon. | T | Change "The AP shall transmit each frame via the No-Ack/No-Retry retransmission policy before it transmits the frame via the GCR service" to "When using the Active-PS delivery method, the AP shall transmit each frame via the No-Ack/No-Retry retransmission |  | 11.22.15.aa2.4 | 82 | 37
When referring to a remove device (in this case an associated STA) you need to use the capability element, not the MIB attribute. | Change the entire para starting at P83L4 to " An AP shall transmit a frame belonging to a group address via the No-Ack/No-Retry service if: --There is at least one non-AP STA within the BSS that has set the Robust AV Streaming field in the Extended Capabi | Ashley, Alex |  | 11.22.15.aa2.4 | 83 | T | 5 | T | TRUE | 83 | 5
83 | 31 | Ashley, Alex | T | TRUE | 83 | T | 31 | Transmitting an unsolicited DMS Response to the broadcast address breaks legacy STAs. | Remove the use of broadcast DMS Response |  | 11.22.15.aa2.4
83 | 38 | Ashley, Alex | Does the unsolicited DMS Response must go to the concealment address, not the GCR group address, otherwise you break legacy STAs | Change "addressed to the GCR group address" to "addressed to the GCR concealment address" |  | T | 11.22.15.aa2.4 | 83 | 38 | T | TRUE
| 11.22.15.aa2.4 | Ashley, Alex | 84 | 10 | T | T | TRUE | 84 | 10 | For "DMS" row: The STA will receive an A-MSDU not an MSDU - that's how DMS delivers group addressed data. | Change "upon receiving an MSDU for the DMS" to "upon receiving an A-MSDU for the DMS"
T | TRUE | Ashley, Alex | 86 | 32 | Scheduled wake-up unrelated to TIM beacons should not be a basic GCR feature. GCR-SP should be an advanced GCR feature. | T | Change "A STA supports the GCR-SP delivery method if dot11RobustAVStreamingImplemented is true" to "A STA supports the GCR-SP delivery method if dot11AdvancedGCRImplemented is true" |  | 11.22.15.aa2.8 | 86 | 32
Some people consider "may" to be normative, which is not allowed in a NOTE-- | Change "Implementations may choose to use additional heuristics" to "Implementations might choose to use additional heuristics" | Ashley, Alex |  | 11.aa24 | 89 | E | 4 | E | TRUE | 89 | 4
89 | 3 | Ashley, Alex | T | TRUE | 89 | T | 3 | P802.11aa should enable protection of OBSS procedures so that APs that wish to collaborate can be protected from rogue devices. | Add support for protection of these public action frames. Proposal 10/1068 is an example of such a protection method. |  | 11.aa24
101 | 17 | Ashley, Alex | You need to modify dot11STAStatisticsReportEntry table. | Add dot11STAStatisticsAverageMSDUSizeVideo, dot11STAStatisticsAverageMSDUSizeVoice, dot11STAStatisticsAverageBitrateVideo and dot11STAStatisticsAverageBitrateVoice to dot11STAStatisticsReportEntry table. |  | T | D | 101 | 17 | T | TRUE
| D | Ashley, Alex | 102 | 49 | T | T | TRUE | 102 | 49 | dot11DefaultSurplusBandwidthAllowance has not been added to any table. I assume you meant to put it in the dotStationConfig table. | Add "dot11DefaultSurplusBandwidthAllowance Unsigned32" to the end of dotStationConfig table on page 95.
E | TRUE | Ashley, Alex | 3 | 33 | OBSS is defined in the baseline | E | Remove OBSS abbreviation definition from 11aa draft |  | 4 | 3 | 33
This is the first use of stream classification service, so show the abbreviation | Change "The stream classification service enables the" to "The stream classification service (SCS) enables the" | Ashley, Alex |  | 5.2.aa12.2 | 4 | E | 5 | E | TRUE | 4 | 5
4 | 14 | Ashley, Alex | T | TRUE | 4 | T | 14 | It is APs that co-operate, not the BSS | Change "of the medium between BSSs operating in the same channel that can receive each other‘s beacons" to "of the medium between APs operating in the same channel that can receive each other‘s beacons" |  | 5.2.aa12.3
4 | 28 | Ashley, Alex | Need to put "IEEE" in front of 802.1Qat | Change "802.1Qat" to "IEEE P802.1Qat" |  | E | 5.2.aa12.4 | 4 | 28 | E | TRUE
| 7.1.3.5.2 | Ashley, Alex | 6 | 33 | T | T | TRUE | 6 | 33 | The "Active GCR-SP" is not defined in 11.22.15.aa2.8 | Add to 11.22.15.aa2.8 "When the Service Interval field in the Schedule element of the DMS Response frame is 0, the AP may transmit group addressed frames that are subject to this GCR agreement at any time without regard to the power state of non-AP STAs i
T | TRUE | Ashley, Alex | 11 | 15 | The Extended Block Ack Parameter Set is used in Extended ADDBA Frames, not ADDBA Frames | T | Change "The Extended Block Ack Parameter Set field is used in ADDBA frames" to "The Extended Block Ack Parameter Set field is used in Extended ADDBA frames" |  | 7.3.1.aa31 | 11 | 15
Advanced GCR row: There is no clause 9.2.7.3. It should be 11.22.15.aa2 | as in comment | Ashley, Alex |  | 7.3.2.27 | 13 | T | 1 | T | TRUE | 13 | 1
13 | 6 | Ashley, Alex | T | TRUE | 13 | T | 6 | There is no clause 9.2.7.3. It should be 11.22.15.aa2.8 | as in comment |  | 7.3.2.30
20 | 16 | Ashley, Alex | The IACP element is not just for use with TSPECs, therefore it is not a TS category. TGaa should revert the change it made from D1 to D2 and rename "Intra-access TS categoryPriority" back to "Intra-access Category Priority" | as in comment |  | T | 7.3.2.aa91 | 20 | 16 | T | TRUE
| 7.3.2.aa91 | Ashley, Alex | 21 | 3 | E | E | TRUE | 21 | 3 | elementrelates | Change "elementrelates" to "element relates"
T | TRUE | Ashley, Alex | 22 | 1 | The optional subelements are not shown in Figure 7-aa12 | T | Add optional sublements field to end of figure 7-aa12 |  | 7.3.2.aa92 | 22 | 1
Two references to 11.aa24.1. | Remove second reference | Ashley, Alex |  | 7.3.2.aa93 | 23 | E | 9 | E | TRUE | 23 | 9
25 | 6 | Ashley, Alex | T | TRUE | 25 | T | 6 | The OUI field is undefined | Add "The OUI field is present when the protocol ID is 221 and contains a value assigned by the IEEE to identify the entity that has defined the content of the particular vendor specific Higher Layer Stream ID" |  | 7.3.2.aa95
27 | 17 | Ashley, Alex | It is the Action field, not the QoS Action field | Change "The QoS Action field of the ADDTS Reserve frame contains" to "The Action field of the ADDTS Reserve frame contains" |  | T | 7.4.2.aa6 | 27 | 17 | T | TRUE
| 7.4.4 | Ashley, Alex | 29 | 1 | E | E | TRUE | 29 | 1 | The revision instruction has lost it's formatting | Throw Word in the bin and find an editor that doesn't randomly loose the editor's formatting. Or just fix it to be bold italics.
E | TRUE | Ashley, Alex | 38 | 36 | The NOTE-- paragraph is new next. It needs a revision instruction in front of it. | E | Add "Insert the following paragraph at the end of 9.2.9" in revision_instruction style |  | 9.2.9 | 38 | 36
The More Data field is always zero in GCR frames. | Remove "(as indicated by the More Data field set to 0)" | Ashley, Alex |  | 9.9.1.5 | 41 | T | 19 | T | TRUE | 41 | 19
41 | 21 | Ashley, Alex | T | TRUE | 41 | T | 21 | The More Data field is always zero in GCR frames. | Remove "(as indicated by the More Data field set to 0)" |  | 9.9.1.5
45 | 1 | Ashley, Alex | All GCR block ack frames are sent as A-MSDUs. | Replace all occurrences of "MSDU or A-MSDU" from this paragraph with "A-MSDU" |  | T | 9.10.aa10 | 45 | 1 | T | TRUE
| 9.10.aa10 | Ashley, Alex | 45 | 1 | T | T | TRUE | 45 | 1 | The RA field should be the concealment address, not the group address, to avoid legacy client issues | Change "with RA set to a GCR group address" to "with RA set to the GCR concealment address and the DA field of the A-MSDU subframe set to a GCR group address"
T | TRUE | Ashley, Alex | 45 | 21 | Why switch from describing MSDUs to MPDUs? Is there some subtle difference that we need to be aware of? | T | Change "MPDU" to "A-MSDU" in this NOTE. |  | 9.10.aa10 | 45 | 21
The TXOP Reservation field has been changed to be a list of reservations. | Update the description | Ashley, Alex |  | 10.3.aa72.3.2 | 69 | T | 3 | T | TRUE | 69 | 3
73 | 41 | Ashley, Alex | T | TRUE | 73 | T | 41 | Clause 9.2.7.3.2 doesn't exist | Replace "9.2.7.3.2" with "11.22.15.aa2.4" |  | 11.2.1.4
77 | 15 | Ashley, Alex | The label on the arrow going to the non-AP SME is "MLME.ADDTS Trigger Indication" | Change it to "MLME.ADDTSReserve.indication" |  | E | 11.4.4.2 | 77 | 15 | E | TRUE
| 11.4.4.2 | Ashley, Alex | 78 | 8 | E | E | TRUE | 78 | 8 | Need to say what is sent, i.e. A frame | Change "The AP initiates the TS Setup by sending an ADDTS Reserve that" to "The AP initiates the TS Setup by sending an ADDTS Reserve frame that"
T | TRUE | Ashley, Alex | 81 | 19 | The non-AP STA must be allowed to say "no preference" for retransmission policy and delivery method. | T | Remove these two restrictions from a non-AP STA request |  | 11.22.15.aa2.3 | 81 | 19
When GCR-SP is active, an AP should be allowed to transmit the frame via GCR-SP before a TIM beacon. | Change "The AP shall transmit each frame via the No-Ack/No-Retry retransmission policy before it transmits the frame via the GCR service" to "The AP shall transmit each frame via the No-Ack/No-Retry retransmission policy before it transmits the frame via | Ashley, Alex |  | 11.22.15.aa2.3 | 82 | T | 37 | T | TRUE | 82 | 37
86 | 20 | Ashley, Alex | T | TRUE | 86 | T | 20 | This clause is silent about the difference between using unsolicited retry with all members having a block-ack agreement and with some members having no block-ack agreement. If there is no BA agreement, an AP can only retransmit the last frame 'n' times. | Add to the end of 11.22.15.aa2.6 (or stick it in clause 9 if you prefer) "If a Block Ack agreement has successfully been established for all STAs receiving a GCR group address, for a group delivered using the GCR-Unsolicited-Retry retransmission policy, t |  | 11.22.15.aa2.6
90 | 19 | Ashley, Alex | TSPECs are not included in Qload fields. | Change "HCCA Peak is the summation of the all the HCCA TXOP times over a one second period for all the HCCA TSPECs included in the QLoad field. The TXOP time, scheduled by the HC, multiplied by the reciprocal of its Service Interval (SI), is termed HCCA M |  | T | 11.aa24.1 | 90 | 19 | T | TRUE
| 11.aa24.3 | Ashley, Alex | 91 | 18 | T | T | TRUE | 91 | 18 | Only an HCCA AP should have to maintain avoidance records. | Change "An AP for which dot11RobustAVStreamingImplemented is true shall be able to maintain an avoidance" to "An HCCA AP for which dot11RobustAVStreamingImplemented is true shall be able to maintain an avoidance"
T | TRUE | Ashley, Alex | 104 | 12 | It is not clear that the sentence starting on L12 is actually a description of the "neighbor capture" problem. | T | Change "It should be noted however, that for both DCF and EDCA overlapping networks, the sharing is affected by the relative traffic and, if more than two APs are sharing, the problem of 'neighbor capture‘ is present. A BSS that is in the middle of two o |  | aa.1 | 104 | 12
Move the text on Access Factor to the bullet about access factor. | Remove "After combining the Potential Traffic Self fields from QLoad Report elements of nearby co-channel APs these are used for estimating the overhead bandwidth required due to EDCA contention. This is then used in the determination of the Access Factor | Ashley, Alex |  | aa.2 | 104 | E | 29 | E | TRUE | 104 | 29
105 | 18 | Ashley, Alex | T | TRUE | 105 | T | 18 | I think you mean "frame" not "packet" | Change "packet" to "frame" |  | aa.2.1
105 | 29 | Ashley, Alex | Did you know that multiply by reciprocal is the same as divide? | Change "by multiplying the scheduled TXOP time by the reciprocal of the Service Interval (SI) that the HC has allocated." to "by dividing the scheduled TXOP time by the Service Interval that the HC has allocated." |  | T | aa.2.2 | 105 | 29 | T | TRUE
| aa.2.3 | Ashley, Alex | 107 | 17 | T | T | TRUE | 107 | 17 | I think you mean "frame" not "packet" | Change "packet" to "frame"
ER | TRUE | Banerjea, Raja | 36 | 24 | Table 9-1 – UP-to-AC mappings (dot11AlternateEDCAActivated false or not, row corresponding to UP 3 should have designation Best effort. | ER | Replace "Video" with "Best Effort" |  | 9.1.3.1 | 36 | 24
An AP could retransmit a multicast packet using current 802.11 rules. GCR Unsolicted retry does not enable higher reliability of wireless transmission over current schemes. | delete GCR unsolicited retries or explain its benefit over current schemes. | Banerjea, Raja |  | 9.9.1.6.aa1 | 41 | TR | 6 | TR | TRUE | 41 | 6
46 | 14 | Banerjea, Raja | TR | TRUE | 46 | TR | 14 | As the same sequence number is used for QoS data frames, management frames and non QoS data frames the receiver may have holes in the sequence numbers not caused due to failed reception. The receiver may not receive the frame due to lost during transmissi | Modify the scheme or delete it. |  | 9.10.aa.10
46 | 22-29 | Banerjea, Raja | "The beginning of reception of a BlockAck response is detected by the occurrence of PHYCCA. indication(BUSY,channel-list) primitive at the STA that is expecting the response where:" The condition stated here may be true for other reasons as well and there | Clarify. |  | TR | 9.10.aa10 | 46 | 22-29 | TR | TRUE
| 9.10.aa10 | Banerjea, Raja | 46 | 36 | TR | TR | TRUE | 46 | 36 | "The Duration of the failed BlockAck…" Given that BlockAck was not received what does Duration refers here? Please clarify | Clarify.
TR | TRUE | Bumiller, George | 5 | 19 | With buffering and sending the data to the DS as well, the bandwidth taken by the multicase data is doubled. | TR | revise to eliminate the use of additional bandwidth. |  | 6.1.1.3 | 5 | 19
Can the AC STA Peak Bitrate field be used to declare potential traffic sent over HCCA? Or is it intended to declare only potential traffic sent over EDCA? | Clarify if AC STA Peak Bitrate can be used to declare potential traffic over HCCA. If that is the intent then the sub-fileds should not be named "AC_VO/AC_VI Peak Bit Rate" which seem to indicate that these fields are used only for EDCA. | Camps Mur, Daniel |  | 7.3.2.7.8 | 16 | T | 22 | T | TRUE | 16 | 22
16 | 19 | Camps Mur, Daniel | T | TRUE | 16 | T | 19 | Is the intent to include the AC STA Peak Bitrate field in the QoS Traffic Capability Element when this is transmitted by an AP in Beacons or Probe Responses ? Or only when it is transmitted by an STA in a (Re)-Association request ? | Clarify. |  | 7.3.2.7.8
89 | 8 | Camps Mur, Daniel | It is very confusing throughout all this section if the "Potential Traffic Self", "Allocated Traffic Self", "Allocated Traffic Shared" and "Access Factor" fields account for both EDCA and HCCA load, or only for EDCA load. | Clarify. If the intent was to account only for EDCA load then rename these fields to make that clear. For instance use "EDCA Access Factor" instead of "Access Factor". If the intent of these fields is to account for both EDCA and HCCA load then the text s |  | T | 11.aa24.1 | 89 | 8 | T | TRUE
| 11.aa24.1 | Camps Mur, Daniel | 89 | 17 | T | T | TRUE | 89 | 17 | The information about the peak rate provided by an STA in the QoS Traffic Capability Element is not sufficient for an AP to compute the value of the "Potential Traffic self" Field. An AP needs more information about the flow (e.g. Mean Packet Size) and th | Add the missing flow information in the QoS traffic Capability Element or better define a "Potential TSPEC" action frame which can be sent by an STA to inform the AP about its potential traffic requirements (a TV for instance will know better about its po
T | TRUE | Camps Mur, Daniel | 89 | 21 | The text suggest that the AP builds the "Potential Traffic Self" field adding the potential traffic declared in a QoS Traffic Capability Element and the actual traffic allocated in TSPECs. When doing so the AP is double counting traffic from STAs which de | T | Ammend the text to say that for each associated STA the AP should consider the maximum between the potential traffic that this STA advertised and the actual traffic that this STA is transmitting in order to build the "Potential Traffic Self" field. |  | 11.aa24.1 | 89 | 21
What is a "potential admission control TSPEC" ? This term is neither used nor defined anywhere else. | Define what is meant by "potential admission control TSPEC" or use a different sentence. | Camps Mur, Daniel |  | 11.aa24.1 | 89 | T | 27 | T | TRUE | 89 | 27
31 | 21 | Camps Mur, Daniel | T | TRUE | 31 | T | 21 | In order to implement efficient sharing policies when overloading occurs, an AP would benefit from knowing which is the sharing policy that its overlapping APs are using. Therefore, the Qload Report frame should include an Information Element identifying | Define a new Information Element which identifies the Sharing Policy being used by an AP and include it in the QLoad Report Frame. This IE should be extensible so that e.g. a Service Provider or the Wi-Fi Alliance can define their own proprietary sharing |  | 7.4.7.aa19
90 | 29 | Camps Mur, Daniel | The proposed mechanism to avoid colliding HCCA TXOPs is good but loses a great part of its potential if APs do not maintain a minimal time synchronization. Clock drift may result in overlapping HCCA TXOPs, which will result in HCCA APs colliding after PIF | Specify a minimal time synchronization protocol between HCCA APs that implement OBSS management procedures. A suggestion is to consider the Neighbour Offset Protocol defined in 802.11s clause 11C.12.2.2. |  | T | 11.aa24.2 | 90 | 29 | T | TRUE
| Annex aa.4 | Camps Mur, Daniel | 14 | 110 | T | T | TRUE | 14 | 110 | Access Fraction is not a field included in the Qload Report element. | Delete Access Fraction.
T | TRUE | Camps Mur, Daniel | 40 | 110 | I believe the sentence "is less than or greater than" is wrong. | T | Substitute by "is less than or equal than". |  | Annex aa.4.1 | 40 | 110
"A means for transmission and retransmission of medium access control (MAC) service data units (MSDUs) to a destination that is a group address that provides greater reliability by using individually addressed (re)transmissions and group addressed retrans | Clarify sentence. | Chaplin, Clint |  | 3.aa3 | 2 | TR | 32 | TR | TRUE | 2 | 32
23 | 18 | Chaplin, Clint | TR | TRUE | 23 | TR | 18 | "HCCA Peak is expressed in multiples of 32μs per second." This is a bit misleading. HCCA Peak is actually expressed in multiples of 32μs, which is used to define the duty cycle over a second. This is explained above, so stating "32μs per second" is no | "HCCA Peak is expressed in multiples of 32μs." or "HCCA Peak is expressed in multiples of 32μs over a period of one second." |  | 7.3.2.aa93
64 | 7 | Chaplin, Clint | "The AP then attempts to transmit this frame to the AP indicated by Peer MAC Address" missing period | Add period |  | ER | 10.3.aa71.1.4 | 64 | 7 | ER | TRUE
| 10.3.aa71.2.1 | Chaplin, Clint | 64 | 12 | ER | ER | TRUE | 64 | 12 | "This primitive reports the result of a request to send a QLoad Request" | Add period
ER | TRUE | Chaplin, Clint | 64 | 32 | "The primitive parameters are as follows" missing colon | ER | Add colon |  | 10.3.aa71.3.2 | 64 | 32
Missing period | Add period | Chaplin, Clint |  | 10.3.aa71.5.1 | 66 | ER | 9 | ER | TRUE | 66 | 9
81 | 29 | Chaplin, Clint | ER | TRUE | 81 | ER | 29 | "The Delivery Method field shall not be set to ―No Preference‖The GCR Concealment Address field of the GCR Response subelement shall be set to dot11GCRConcealmentAddress." missing period | "The Delivery Method field shall not be set to "No Preference". The GCR Concealment Address field of the GCR Response subelement shall be set to dot11GCRConcealmentAddress." |  | 11.22.15.aa2.3
81 | 41 | Chaplin, Clint | "An AP denies a GCR request by sending a DMS Status field with the Status field set to "Deny" as described in 11.22.15.1 with the following modifications:" Only one modification is given. | "An AP denies a GCR request by sending a DMS Status field with the Status field set to "Deny" as described in 11.22.15.1 with the following modification:" |  | ER | 11.22.15.aa2.3 | 81 | 41 | ER | TRUE
| 11.aa24.1 | Chaplin, Clint | 89 | 29 | ER | ER | TRUE | 89 | 29 | "This access overhead is termed the is further discussed in Annex aa.2.6" huh? | "This access overhead is further discussed in Annex aa.2.6"
ER | TRUE | Chaplin, Clint | 90 | 2 | "An implementation might calculatethe" | ER | "An implementation might calculate the" |  | 11.aa24.1 | 90 | 2
"The HCCA Peak value is the summation of the HCCA Medium Times that the HC has scheduled, in multiples of 32μs per second." | "The HCCA Peak value is the summation of the HCCA Medium Times that the HC has scheduled, in multiples of 32μs." | Chaplin, Clint |  | 11.aa24.1 | 90 | TR | 20 | TR | TRUE | 90 | 20
8 | 9 | Ecclesine, Peter | E | TRUE | 8 | E | 9 | LB164 CID 111 "On Figure 7-13aa put the octets below the blocks, not above, to match the style of REVmb." was accepted, but Figure 7-aa2 still has the Octets above the Figure block. | Editor to move the Octets to below the GCR Group Address block |  | 7.2.1.7.1
104 | 1 | Ecclesine, Peter | I am unsatisfied by the approved resolution to LB164 CID 115 - "DISAGREE (OBSS: 2010-09-21 19:37:29Z)". 11-10/1395r2 Column X ad hoc notes asks "the commentor should have the decency to look at the 27 presentations that back up this feature and make spec | Provide (approved) comment resolution to LB164 CID 115. |  | TR | Annex aa | 104 | 1 | TR | TRUE
| 11.aa24 | Ecclesine, Peter | 88 | 38 | TR | TR | TRUE | 88 | 38 | I am unsatisfied by the approved resolution to LB164 CID 116 - "DISAGREE (OBSS: 2010-09-21 19:43:33Z)". The comments recommended change is "Remove 11.aa24 Procedures to Mitigate Overlapping BSS (OBSS)". | Provide (approved) comment resolution to LB164 CID 116.
TR | TRUE | Fischer, Matthew | 42 | 19 | Whoa! Now, all of a sudden, there are three different short counters! "the short drop-eligible retry count and the QoS STA QSDRC[AC] shall be reset", and remember that we also have the originally defined QSDRC[AC] without the "QoS STA" qualifier. Please r | TR | Clarify. |  | 9.9.1.6 | 42 | 19
You left out the other reason to allow the SSN to advance, which is that all STAs acknowledged delivery. | Add the stated condition. | Fischer, Matthew |  | 9.10.aa10 | 46 | TR | 11 | TR | TRUE | 46 | 11
45 | 27 | Fischer, Matthew | TR | TRUE | 45 | TR | 27 | Text at P45L27 seems to contradict text at P46L31, maybe not quite, but it sort of implies a contradiction. | At P45 L27, I would suggest adding an "or" phrase - i.e. "or in the same TXOP if the conditions described in this subclause are met." or something like that. |  | 9.10.aa10
45 | 16 | Fischer, Matthew | The text says: "The receive buffer operation, the selection of BlockAck and BlockAckReq variants, and the BlockAck generation shall follow the rules in 9.10.4, 9.10.6, and 9.10.7." --- Wrong! Is there only one GCR BA agreement per STA at one time? It does | There is a some text that needs to be added to the block ack subclauses in order to show how to track the seq nums for each MCAST flow. Specifically, concealed frames need to be pulled out of the normal block ack processing at the recipient side - these a |  | TR | 9.10.aa10 | 45 | 16 | TR | TRUE
| 7.3.2.89 | Goodall, David | 19 | 5 | ER | ER | TRUE | 19 | 5 | "Status field" should be "Response Type field". | As per comment.
ER | TRUE | Goodall, David | 19 | 10 | "Status field" should be "Response Type field". | ER | As per comment. |  | 7.3.2.89 | 19 | 10
"Status field" should be "Response Type" field. | As per comment. | Goodall, David |  | 7.3.2.89 | 19 | ER | 12 | ER | TRUE | 19 | 12
19 | 15 | Goodall, David | ER | TRUE | 19 | ER | 15 | "Status field" should be "Response Type field". | As per comment. |  | 7.3.2.89
19 | 18 | Goodall, David | "Type field" should be "Response Type field". | As per comment. |  | ER | 7.3.2.89 | 19 | 18 | ER | TRUE
| 7.3.2.89 | Goodall, David | 20 | 7 | ER | ER | TRUE | 20 | 7 | "Status field" should be "Response Type field". | As per comment.
ER | TRUE | Goodall, David | 20 | 6 | The Schedule element field may be present if the GCR Delivery method field is equal to GCR-SP according to line 13, so line 6 should change to something like: "The GCR Retransmission Policy, GCR Delivery Method and GCR Concealment Address fields are prese | ER | As per comment. |  | 7.3.2.89 | 20 | 6
Typo: "queue is used" should be "queue that is used" or possibly "queue used". | As per comment. | Goodall, David |  | 7.3.2.aa91 | 21 | ER | 4 | ER | TRUE | 21 | 4
22 | 9 | Goodall, David | ER | TRUE | 22 | ER | 9 | The sentence indicates that Figure 7-aa12 should show an optional Subelements field but this is not shown in the Figure. | As per comment. |  | 7.3.2.aa92
24 | 6 | Goodall, David | Figure 7-aa19 is mislabelled as "HCCA TXOP Advertisement element" and should be "HCCA TXOP Update Count element". | As per comment. |  | ER | 7.3.2.aa94 | 24 | 6 | ER | TRUE
| 7.3.2.aa94 | Goodall, David | 24 | 9 | ER | ER | TRUE | 24 | 9 | If the Update Count element is included in each Beacon then the Update Count field indicates "that" a change has occurred, not "when" a change has occurred. | As per comment.
ER | TRUE | Goodall, David | 28 | 15 | Typo: "used to by" should be "used by" | ER | As per comment. |  | 7.4.2.aa7 | 28 | 15
The reference to Section 9.7 Multirate Support seems incorrect. | Provide correct reference. | Goodall, David |  | 9.1.3.1 | 37 | ER | 15 | ER | TRUE | 37 | 15
38 | 33 | Goodall, David | TR | TRUE | 38 | TR | 33 | The last sentence of the paragraph indicates that duplicate detection for group addressed frames is not possible if dot11MFQImplemented is true. Does that mean GCR should be disabled if dot11MFQImplemented is true? Please clarify. | As per comment. |  | 9.2.9
38 | 30 | Goodall, David | With respect to the tuple that is saved when a concealment address is used as the RA of the MSDU, should the tuple be <concealment address, TID, sequence number> or should the tuple consist of <DA from the subframe, TID, sequence number from MSDU>? | As per comment. |  | TR | 9.2.9 | 38 | 30 | TR | TRUE
| 9.3.2.4.4 | Goodall, David | 39 | 16 | ER | ER | TRUE | 39 | 16 | If energy has been detected after SIFS, before PIFS, then the frame cannot be decoded until some time after PIFS so it will not be possible to say at PIFS that a BlockAck has not been received. | Recommend rewriting this point, for example: "- An AP continuing to transmit in a GCR-Block-Ack TXOP in the absence of energy on the medium when a BlockAck was expected (see 9.10.aa10)"
ER | TRUE | Goodall, David | 41 | 16 | Typo: missing "of" after "(re)transmissions". | ER | As per comment. |  | 9.9.1.5 | 41 | 16
Typo: "NAVs to of STAs" should be "NAVs of STAs". | As per comment. | Goodall, David |  | 9.10.aa10 | 44 | ER | 40 | ER | TRUE | 44 | 40
45 | 23 | Goodall, David | ER | TRUE | 45 | ER | 23 | The sentence starting "After receiving the BlockAck" describes transmissions which are not illustrated by Figure 9-aa1. | Make Figure 9-aa1 consistent with the text that describes it. |  | 9.10.aa10
77 | 11 | Goodall, David | The sentence starting "Figure 11-8 shows" appears to be almost a duplicate of the sentence that starts at line 6 on the same page. | As per comment. |  | ER | 11.4.4.2 | 77 | 11 | ER | TRUE
| 11.22.15.aa2.1 | Goodall, David | 79 | 17 | ER | ER | TRUE | 79 | 17 | dot11GCRImplemented should be changed to dot11AdvancedGCRImplemented since it indicates Advanced GCR according to the MIB definition. | As per comment.
ER | TRUE | Goodall, David | 81 | 30 | Full stop missing after "No Preference". | ER | As per comment. |  | 11.22.15.aa2.3 | 81 | 30
There is no HCCA TXOP Advertisement element. | Change "element" to "frame" if that is correct. | Goodall, David |  | 11.aa24 | 88 | ER | 39 | ER | TRUE | 88 | 39
89 | 29 | Goodall, David | ER | TRUE | 89 | ER | 29 | The sentence starting "This access overhead" contains some extraneous words. | As per comment. |  | 11.aa24
90 | 33 | Goodall, David | If the Update Count element is included in each Beacon then the Update Count field indicates "that" a change has occurred, not "when" a change has occurred. | As per comment. |  | ER | 11.aa24.2 | 90 | 33 | ER | TRUE
| 11.aa24.2 | Goodall, David | 90 | 36 | ER | ER | TRUE | 90 | 36 | There is no HCCA TXOP Advertisement element. | Change "element" to "frame" if that is correct, and update the reference.
ER | TRUE | Goodall, David | 94 | 1 | There is no HCCA TXOP Advertisement element. | ER | Change "element" to "frame" if that is correct, and update the reference. |  | A.4.aa1 | 94 | 1
The way this paragraph is written implies that there will be only one group addressed sub-frame in an A-MSDU. Please clarify if group addressed frames may be aggregated in an A-MSDU. | As per comment. | Goodall, David |  | 11.22.15.aa2.5 | 85 | ER | 19 | ER | TRUE | 85 | 19
10 | 17 | Grigat, Michael | E | TRUE | 10 | E | 17 | Table 7-23: meaning of "alternate" in 3rd row | change "alternate" to "alternative" |  | 7.3.1.9
45 | 16 | Fischer, Matthew | More on Block Ack. If you are going to allow a mixture of SEQ NUM space between MCAST and other frames, or maybe it is between GCR and other MCAST, not really sure, then as I read somewhere in the spec, you are allowing holes in the seq numbering at the r | Think about it. Is there a way to provide for separate SEQ NUM space to reduce the latency? |  | TR | 9.10.aa10 | 45 | 16 | TR | TRUE
| 11.aa23 | Fischer, Matthew | 87 | 10 | TR | TR | TRUE | 87 | 10 | Agreement with rejected comment LB164 CID 111 from P. Ecclesine: As 802.11n is specified for unlicensed bands where interference must be accepted from all licensed services, and 11aa uses 11n PHY, it is only possible to offer More Robust AV Streaming, BEC | Change the name of this serivce to More Robust AV Streaming, in keeping with MRG and operation in shared frequency bands.
TR | TRUE | Fischer, Matthew | 44 | 38 | Some confusing language here. Because there is a reference to 9.13 which completely describes protective mechanisms, there is no need to attempt to reconstruct the theory of the protective mechanism in this subclause - the whole point of providing the ref | TR | Change "The protective mechanism of NAV update can be achieved by setting the Duration field in the first and response frames appropriately to cover the entire duration of the TXOP and thereby update the NAVs to of STAs in the BSS and OBSS(s) according to |  | 9.10.aa10 | 44 | 38
Correct behavior cannot be determined because the condition is ambiguous. I.e. after an AP transmits between 1 and N GCR frames, it shall transmit a BAR frame. Well, is the AP required transmit the BAR after transmitting 1 GCR frame? Or 2 frames? Or after | Change "After an AP transmits between one and GCR Buffer Size MSDUs or A-MSDUs with RA set to a GCR group address when the retransmission Policy for that group address is GCR-Block-Ack, the AP shall send a BlockAckReq to one of the STAs that has a GCR-Blo | Fischer, Matthew |  | 9.10.aa10 | 45 | TR | 1 | TR | TRUE | 45 | 1
7 | 16 | Fischer, Matthew | TR | TRUE | 7 | TR | 16 | There is a great example from TGn of how a BAR frame with new fields and function has been added to the baseline and in order to allow differentiation within discussions of the use of BAR frames, that new variant of the original BAR frame has been given a | Create a uniquely identifiable name for the BAR and BA variants that have been developed within this draft and then appropriately employ those new names wherever the BAR and BA frames mentioned in the draft and the baseline require. GCR BAR and GCR BA fee |  | 7.2.1.7.1
45 | 1 | Fischer, Matthew | But wait! There's more! I think that my previous comment will overflow the comment sucker-inner. There is a serious problem with the description of the GCR-BAR TX rule. There needs to be a correspondence between each GCR-BAR and the set of frames to which | See the proposed change for my other comment on this same text. |  | TR | 9.10.aa10 | 45 | 1 | TR | TRUE
| 9.10.aa10 | Fischer, Matthew | 45 | 1 | TR | TR | TRUE | 45 | 1 | Still not done. There needs to be an explicit set of instructions as to how to construct the GCR BAR and GCR BA frames - what values go into each of the fields? | Describe how to fill the fields of the GCR BAR and GCR BA frames that are transmitted.
TR | TRUE | Fischer, Matthew | 45 | 14 | Suppose that there is a mix of sources for the MCAST RA frames - and suppose that one of the GCR BAR addressees is one of those sources - in that case, is the seq num set contiguous across the multiple SA values? Can a single TXOP contain frames from more | TR | Clarify. |  | 9.10.aa10 | 45 | 14
wrong words | change "In this case" to "In these cases" | Fischer, Matthew |  | 7.1.3.4.1 | 6 | TR | 25 | TR | TRUE | 6 | 25
79 | 13 | Fischer, Matthew | TR | TRUE | 79 | TR | 13 | Where does it say that a STA that has accepted any form of GCR is supposed to ignore frames with RA=GADD corresponding to the GADD for which the STA has signed up for GCR? | Clarify. |  | 11.22.15.aa2.1
43 | 21 | Fischer, Matthew | Wow! That's ambiguous, and because it is, I am not certain of what it should say. | Change "an interframe space" to something a bit more specific, since by definition, any space between frames is an interframe space. 1 msec anyone? How about 1 femtosecond? |  | TR | 9.9.1.6.aa1 | 43 | 21 | TR | TRUE
| 9.9.1.6.aa1 | Fischer, Matthew | 43 | 23 | TR | TR | TRUE | 43 | 23 | "The STA shall not transmit an MPDU and a retransmission of the same MPDU within the same TXOP" - why not? If you've got a great reason for why this statement needs to be here, then at a minimum, you need to go to the baseline and point a reference back h | I say delete the restriction and at the same time, fix the language in this entire subclause by applying new definitive terms to clearly differentiate unsolicited retry GCR retransmissions from retransmissions that are not of that type.
TR | TRUE | Fischer, Matthew | 43 | 22 | You still have not provided any sort of reference for just exactly WHICH TXEND.confirm you are referring. | TR | please specify which TXEND you mean! - how about changing "Following a MAC protection exchange that includes a response frame, for all retransmissions the STA shall either transmit the frames within a TXOP separated by an interframe space (subject to TXOP |  | 9.9.1.6.aa1 | 43 | 22
more ambiguity - "all retransmissions" - that sounds very broad. | I'd suggest creating a new term - unsolicited retry group cast retry retransmissions maybe URGCRR and use it here to avoid confusion with non-unsolicited groupcast retry retransmissions | Fischer, Matthew |  | 9.9.1.6.aa1 | 43 | TR | 20 | TR | TRUE | 43 | 20
43 | 20 | Fischer, Matthew | TR | TRUE | 43 | TR | 20 | Can non-URGCRR frames be included in these TXOPs? | Clarify. |  | 9.9.1.6.aa1
43 | 26 | Fischer, Matthew | poorly worded, missing details | Change "Without MAC protection or with MAC protection that lacks a response frame, for all transmissions the STA shall invoke the backoff procedure defined in 9.9.1.5 at the PHYTXEND.confirm." to "When transmitted within a CGR TXOP that was not initiated |  | TR | 9.9.1.6.aa1 | 43 | 26 | TR | TRUE
| 9.9.1.5 | Fischer, Matthew | 41 | 16 | TR | TR | TRUE | 41 | 16 | because of the changes here, you are required by the baseline language, if you start a GCR TXOP with a non-final URGCR MPDU, to perform a backoff according to the rules in 9.9.1.5 - and there is an extra "s" a missing "of" and a "d" that should be an "r" | The baseline language from this subclause contradicts with the new language introduced in 9.9.1.6.aa1 - you should really bring everything from 9.9.1.6.aa that attempts to define backoff use vs PIFS use back to this baseline subclause so that the backoff
TR | TRUE | Fischer, Matthew | 74 | 3 | Is there a time limit as well? | TR | Clarify. |  | 11.2.1.4 | 74 | 3
Paragraph needs fixin' | replace the cited text with: "If a scheduled Service Period overlaps the time during which the AP is required to transmit non-GCR-SP group addressed frames and frames individually addressed to non-AP STAs in PS mode that follow a DTIM beacon that has at l | Fischer, Matthew |  | 11.2.1.4 | 74 | TR | 6 | TR | TRUE | 74 | 6
74 | 2 | Fischer, Matthew | TR | TRUE | 74 | TR | 2 | And still, after all of these changes, there is no answer to how long the SP lasts if the SI value is equal to zero, or how a STA recognizes that the end of the SI=0 SP has arrived. | Add a pargraph that describes the normative requirements of when and how the end of a GCR SP with SI=0 is signaled by the AP and determined by the STA and describe what behavior is allowed at the STA at what time. |  | 11.2.1.4
38 | 14 | Fischer, Matthew | wrong conjunction | change "or" to "and" |  | TR | 9.2.7 | 38 | 14 | TR | TRUE
| 9.2.9 | Fischer, Matthew | 38 | 29 | TR | TR | TRUE | 38 | 29 | wrong conjunction and wrong preposition | change "or if" to "and with"
TR | TRUE | Fischer, Matthew | 38 | 29 | wrong verb | TR | change "is false" to "not present or set to false" |  | 9.2.9 | 38 | 29
wrong phrasing - use parallel phrasing | change "If dot11RobustAVStreamingImplemented is true, the receiving STA is required" to "A receiving STA with dot11RobustAVStreamingImplemented set to true, is required" | Fischer, Matthew |  | 9.2.9 | 38 | TR | 30 | TR | TRUE | 38 | 30
42 | 2 | Fischer, Matthew | TR | TRUE | 42 | TR | 2 | The QSDRC is defined AFTER its first use. This is bad, even though it copies precedent, it is still bad. If everyone else jumped off of the bridge, would you do it too? Apparently so. | Move the definition of the QSDRC and others like it to appear before their first use. Actually, I think it makes more sense to move the first use after the definition, as in, moving 9.9.1.5 to be after 9.9.1.6. |  | 9.9.1.6
41 | 47 | Fischer, Matthew | The defintion of the QSDRC[AC] makes no sense. It claims to be a counter per MSDU, yet it is indexed per AC. And a GCR MCAST condition is not part of the qualifier for the MSDU covered by such counter. | If the counter is really per MSDU, then you need to index per TID + SEQ NUM. If it is not per MSDU, then you need to reword the definition. Is this counter really supposed to be per GCR MCAST frame? |  | TR | 9.9.1.6 | 41 | 47 | TR | TRUE
| 9.9.1.6 | Fischer, Matthew | 42 | 10 | TR | TR | TRUE | 42 | 10 | A better arrangement of this text would be to create a completely new paragraph that covers only the QSDRC and QLDRC behavior. | Please rearrange the text as suggested.
TR | TRUE | Fischer, Matthew | 42 | 19 | The reset conditions for QSDRC and QLDRC are stated to occur for ANY frame. Is that really what you want? | TR | Clarify. |  | 9.9.1.6 | 42 | 19
The definition of the GCR Service is very difficult to parse. Either remove "comprising this service, concealed from GCR-incapable stations" or rewrite the definition so it is more clear. | As per comment. | Goodall, David |  | 3 | 2 | ER | 32 | ER | TRUE | 2 | 32
19 | 3 | Goodall, David | ER | TRUE | 19 | ER | 3 | "Status field" should be "Response Type field". | As per comment. |  | 7.3.2.89
23 | 16 | Grigat, Michael | which field is set to 255? | replace "the field is 255" by "the Access Factor field is set to a value of 255" |  | E | 7.3.2.aa92 | 23 | 16 | E | TRUE
| 7.3.2.aa92 | Grigat, Michael | 23 | 25 | E | E | TRUE | 23 | 25 | which field is set to 255? | replace "the field is 255" by "the HCCA Access Factor field is set to a value of 255"
E | TRUE | Grigat, Michael | 25 | 4 | Table 7-aa5: Value range of reserved protocol ID in 4th row not correct | E | replace "2-254" by "2-220" |  | 7.3.2.aa95 | 25 | 4
Table 7-45: Wrong range of reserved Action Field Values | replace "5-255" by "6-255" | Grigat, Michael |  | 7.4.2 | 25 | E | 14 | E | TRUE | 25 | 14
34 | 2 | Grigat, Michael | E | TRUE | 34 | E | 2 | Table 7-aa12: Range of reserved values not correct | replace "2-255" by "4-255" |  | 7.4.aa13
85 | 0 | Grigat, Michael | Table 11-aa2: definition/reference of "More field" | add reference to clause with definition of "More" field |  | E | 11.22.15.aa2.4 | 85 | 0 | E | TRUE
| 5.2.12.4 | Hart, Brian | 4 | 22 | TR | TR | TRUE | 4 | 22 | This feature refers to "QoS traffic load of that AP" (and together with later material) takes the perspective that non-QoS-marked traffic has no importance, yet we know many QoS flows are carried over non-QoS APs, non-QoS-clients, and/or are improperly ma | Improve proposal to provide genuine coexistence protection to non-QoS APs, non-QoS-clients, and non-QoS packets. E.g. if there are M 11aa APs and N non-11aa APs, report N/(M+N) medium time is taken by non-11aa Aps. Anything that provides less protection t
TR | TRUE | Hart, Brian | 4 | 24 | This feature refers to "co-ordinate the TXOPs of overlapping HCCA APs" and "schedule" yet no synchronization of APs is described, nor any mechanism to deal with unsync-ed Aps. The comment claimed that clock drift was not a problem, but there is a schedul | TR | Improve proposal to deal with unsync-ed APs, so schedules can be meaningfully exchanged. E.g. GPs, or sync masters, and rules for sync groups separating and merging |  | 5.2.12.4 | 4 | 24
"APs overlap situation" addresses the low-hanging fruit but EDCA addresses this case very well already, so the changes may be inadequate for genuinely improving the video experience with hidden nodes etc This is really about a) Aps that are out of range b | Improve proposal to deal with the BSS's overlap situation, since APs may be non-overlapping but clients are. E.g. make use of 11k beacon report and 11k frame rep; clients relaying information between APs, etc | Hart, Brian |  | 5.2.12.4 | 4 | TR | 5 | TR | TRUE | 4 | 5
7 | 2 | Hart, Brian | TR | TRUE | 7 | TR | 2 | DEI is included in the HTC but HTC is an optional field in 11n frames. This severely limits the utility of the DEI field Need to work jointly with 11ac to make sure 11ac includes room for DEI in the VHT control field | Need to find a home for the DEI field that is available in all 11n and 11ac data frames |  | 7.1.3.5a
15 | 10 | Hart, Brian | The company that I am affiliated with has broad and deep experience that "peak bitrate" is just not a useful concept. It leads to fatally loose upper bounds. Examples of problems: - getting a laptop to report this accurately is very tricky: a) each app ne | I just don't see how peak rate can be the basis of an effective protocol. Completely remove peak rate. |  | TR | 7.3.2.77 | 15 | 10 | TR | TRUE
| 7.3.2.aa91 | Hart, Brian | 21 | 4 | TR | TR | TRUE | 21 | 4 | "indicates" is an overstatement. 1 bit cannot indicate which EDCA queue is selected. | "refines" or ", together with the UP field, indicates"
TR | TRUE | Hart, Brian | 21 | 9 | Definition of DEI = 0 is not the opposite of DEI = 1. And of course any frame can always be dropped in extreme congestion which seems to be in conflict with "does not support drop eligibility". | TR | Make it the true opposite of DEI=1 |  | 7.3.2.aa91 | 21 | 9
Downlink streams undergo internal contention are generally much better behaved that uplink streams that contend over the air. The previous comment resolution was non-responsive - just "Disagree" | Improve proposal to account for internal contention. E.g. lump all internally contending streams together | Hart, Brian |  | 7.3.2.aa93.1 | 24 | TR | 1 | TR | TRUE | 24 | 1
26 | 14 | Hart, Brian | TR | TRUE | 26 | TR | 14 | Since this could be part of a negotiation, should the dialog token be 0, or some otherwise unused value? If it is 0, then need language indicating what the client sets its ADDTS.req Dialog token to, and that the HLSID effectively replaces the dialog token | Choose and update |  | 7.4.2.2
33 | 17 | Hart, Brian | When I send a schedule for a meeting, there is always one person with a problem. In the previous comment resolution, we agree that only one alternative is provided but disagree that this is adequate. The comment says "All the TXOPs are known" but they are | Improve the proposal to include a range of alternatives, and pick one that works for all |  | TR | 7.4.7.aa21 | 33 | 17 | TR | TRUE
| 7.4.7.aa21 | Hart, Brian | 33 | 17 | TR | TR | TRUE | 33 | 17 | The only available schedule may be from combining 2 or more medium time fragments The previous comment resolution essentially requested that this comment be resubmitted. | Improve the proposal to include allow combinations of fragmented schedules
TR | TRUE | Hart, Brian | 33 | 13 | "an alternate proposition" is giving one AP authority over another based on unclear metrics. The draft is improved in this respect but not yet adequate: e.g. some of these APs may be authenticated and authorized, and such control is appropriate, other APs | TR | Provide mechanisms to allow trusted Aps to have control but not untrusted Aps |  | 7.4.7.aa21 | 33 | 13
Can we revisit the choice to delete the AC_VO queue: for many practical reasons (e.g. retrying MPDUs from a partially successful A-MPDU) is is desirable to have a queue between what is drawn in fig 9-17aa as AAC_VO¦¦AC_VO and LHS V. The previous comment r | Recommend leaving AC_VO as (short) TX queue above LHS V, with inputs given by (longer) AAC_VO and a renamed version of the AC_VO in the figure (Default AC_VO, DAC_VO?) . Ditto AAC_VI¦¦AC_VI | Hart, Brian |  | 9.9.1.1 | 40 | TR | 11 | TR | TRUE | 40 | 11
72 | 10 | Hart, Brian | TR | TRUE | 72 | TR | 10 | This section and MRG-SP in general confuses power management mode with power state | Fix |  | 11.2.1.1
89 | 5 | Hart, Brian | Protocol seems to assume purely fixed residential APs, yet with WiFi-Direct and soft APs, there are many mobile/personal APs that will cause great confusion to these algs. Ditto APs in cars, on buses, in trains, etc Previous comment resolution adds langua | e.g. Restrict the OBSS feature to fixed / haven't moved in a week / unbattery-powered devices. Exchanges betrween mobile / personal devices get no reservation rights. |  | TR | 11.aa24 | 89 | 5 | TR | TRUE
| 11.aa24.2 | Hart, Brian | 91 | 12 | TR | TR | TRUE | 91 | 12 | What if a non-clashing schedule does not exist? Previous comment resolution only addressed a schedule was possible if fragments could be combined. But this comment is broader: what if there is inadequate channel capacity for the lfow? | Improve proposal to address such cases. Or indicate subsequent behavior is out of scope of spec
TR | TRUE | Hart, Brian | 4 | 23 | Protocol only addresses APs in direct range of each other. Cases with clients between APs with APs out of range or APs/clients 2 hops away can still cause & are subject to significant interference Comment resolution to previous version of this comment onl | TR | Improve feature to account for BSS-BSS interference when Aps are not in direct range of each other |  | 5.2.aa12.3 | 4 | 23
Protocol should allow for over-the-wire or centralized schedule exchanges Comment resolution to previous comment was non-responsive - blank comment resolution. Discussion on previous comment referred to the PAR, but the PAR was carefully written to state | Fix | Hart, Brian |  | 11.aa24.3 | 91 | TR | 17 | TR | TRUE | 91 | 17
104 | 15 | Hart, Brian | TR | TRUE | 104 | TR | 15 | "If EDCA Admission Control is in use, then it can be used to regulate the QoS traffic on its own BSS but it does not take into account the EDCA Admitted traffic on an overlapping BSS." is by no means universally true Comment resolution to previous comment | Delete this sentence as it only applies to the most naïve possible AC scheme. Rewrite this section (and feature) to the extent that this correction undermines the argument for this section (and feature) |  | aa.1
108 | 44 | Hart, Brian | This procedure might have been helpful in 2000, but in 2010 it looks like a giant step backwards. Consider centralized channel assignment algorithms. Consider that some APs beacon but haven't carried any traffic for 3 years. Consider MAC protection requi | Severely caveat this procedure as "some considerations that should be taken into account when selecting a channel, recognizing that many APs can/should take into account many more factors, and the end result may look completely different than running a di |  | TR | aa.3 | 108 | 44 | TR | TRUE
| aa.1 | Hart, Brian | General | General | T | T | TRUE | General | General | "QAPs" is deprecated. This refers to a previous comment that has been addressed but note that no resolution was provided in the spreadsheet.
TR | TRUE | Hart, Brian | 106 | 46 | Since 0 is a legal value, use another value for unknown Note: the reicpient may always substitute 0 for "unknown" but unknown and 0 are completely different meanings and making them the same prevents recipients fom doing smart things, forever. | TR | E.g. max value. |  | aa.2.1 | 106 | 46
If potential is valuable and shared is valuable, why not report potential shared too? Comment resolution to previous comment was non-responsive - blank comment resolution. | Consider | Hart, Brian |  | aa.2.4 | 107 | TR | 25 | TR | TRUE | 107 | 25
109 | 9 | Hart, Brian | E | TRUE | 109 | E | 9 | "least number of QAPs present" ignores real QoS requirements of non-QoS Aps Comment resolution to previous comment provides unacceptably trivial protection to non-QoS APs and is inconsistent with the PAR requirements | Provide coexistence to non-QoS APs |  | aa.3
110 | 17 | Hart, Brian | This is one objective but not the only one. With mobile devices, an admitted stream may physically move into an environment where other much more important streams are operating. | Add this constraint to the objective |  | TR | aa.4 | 110 | 17 | TR | TRUE
| aa.4.1 | Hart, Brian | 110 | 34 | TR | TR | TRUE | 110 | 34 | The authority under which one AP controls the behavior of another AP is undefined Comment resolution to previous comment seems to misunderstand the realities of this protocol. If these "may"s are code for "ignore", then why are we doing this protocol. If | Address
TR | TRUE | Hart, Brian | 110 | 22 | If two schemes are suggested, need to deal with overlapped Aps that adopt different suggestions. | TR | Suggest a single approach: e.g. a hybrid approach which is on-demand until the medium is full, then if additional requests arise, allocations and rellocations cause the system to converge on proportional sharing subject to avoiding unacceptable QoS on adm |  | aa.4.1 | 110 | 22
Scheme has been assessed in relatively simple topologies. Distributed scheduling is an NP-hard problem, so this protocol will probably converge, inefficiently, to a local minimum. Regular non-WiFi interference may need its own schedule to be advertised. I | Evaluate scheme for race conditions etc in more complicated topologies, e.g. with loops (A-B, B-C, C-D, D-E, E-A). Add regular and irregular non-WiFi interference. Evaluate adequacy of current alg. | Hart, Brian |  | 11.aa24.2 | 91 | TR | 6 | TR | TRUE | 91 | 6
3 | 16-17 | Hiertz, Guido | TR | TRUE | 3 | TR | 16-17 | I don't understand this definition. If AP X receives the beacon frame of AP Y, AP X knows of the presence of another AP. However, that doesn't necessarily mean that AP Y can receive AP X's beacon frames. Links on the WM are not necessarily bi-directional. | How do APs know that they mutually receive their beacon frames? If they cannot know this, what's this definition useful for then? |  | 3.aa10
3 | 42-43 | Hiertz, Guido | Well … "over 802.11" doesn't really sound like normative language | At least call it "over IEEE 802.11 links." |  | ER | 5.2aa12 | 3 | 42-43 | ER | TRUE
| 5.2.aa12.4 | Hiertz, Guido | 4 | 30 | TR | TR | TRUE | 4 | 30 | What are "IEEE 802.1 based networks"? There are different IEEE 802 networks. They all depend more or less on functionality described in several IEEE 802.11 standards. | Be more precise. Replace "Support for the 802.1Qat stream reservation protocol (SRP) enables the integration of TSPEC ADDTS Request/Response protocols with SRP, to enable end-to-end SRP reservations to be created between 802.11 and other IEEE 802.1 based
TR | TRUE | Hiertz, Guido | 37 | 10-12 | The text states that "For each EDCAF, an MSDU or MPDU is selected for transmission from the corresponding primary and alternate queues for transmission such that the non-empty queue corresponding to the numerically higher value of UP is selected." This me | TR | Explain why the behavior described is desired. |  | 9.1.3.1 | 37 | 10-12
11aa D2.0 is not based on 11mb D6.0 or 11ae D1.0 | Update the draft to base off the proper amendments. | Montemurro, Michael |  | General | 194 | TR | 1193 | TR | TRUE
5 | 19 | Montemurro, Michael | TR | TRUE | 5 | TR | 19 | The use of the word "buffered" in this context is ambiguous. Does 'buffered" refer to queued for delivery, or buffered for PS-Modes? | Change the sentence to: "If the sender STA is an AP and the frame is a group addressed MSDU, then the MSDU is transmitted to the BSS, and is also sent to the DS." |  | 6.1.1.3
1 | 78 | Montemurro, Michael | In my comment 621 from the last LB that was rejected, the response gave a good explanation for how the Reservation Request was handled. This should be reflected in the amendment text. | Add more details to the procedure (described in this clause) to indicate how higher layers and 802.11 interact in this TS setup sequence. It would be helpful to at least add an informative note. |  | TR | 11.4.4.2 | 1 | 78 | TR | TRUE
| 11.aa24.a | Pandey, Santosh | 87 | 10 | T | T | TRUE | 87 | 10 | According to comment resolution spreadsheet (10/1395r2), the resolution for CID 538 is Agree. However, according to the editor notes, because there's a conflict with CID 880, the edits for CID 538 is not implemented in D2.0. But, if one examines CID 880 | Please implement the resolution TGAA agreed upon, namely to change this sentence to "The QLoad Report public action frame should transmit upon the receipt of a QLoad Request."
E | TRUE | Pandey, Santosh | 79 | 16 | What is "Advanced GCR"? How is it different than GCR? | E | Define "Advanced GCR" or replace it with "GCR" |  | 11.22.15.aa2.1 | 79 | 16
"Once this block Ack agreement is in place, the AP regularly sends Block Ack Request frames to these STAs to ascertain the reception status of MSDUs related to this group address, as described in 9.10.10." How frequently the AP sends Block Ack Request and | Add a sentence after the referenced sentence to indicate the same. Suggestion: "The selection of STAs for Block Ack Request and frequency of the request is implmentation dependent" | Pandey, Santosh |  | 11.22.15.aa2.1 | 80 | T | 4 | T | TRUE | 80 | 4
82 | 38 | Pandey, Santosh | E | TRUE | 82 | E | 38 | "An AP may switch dynamically between the GCR-Unsolicited-Retry, GCR-Block-Ack or GCR-Unsolicited-Retry delivery modes … ". GCR-Unsolicited-Retry is repeated multiple times. | Remove duplicate |  | 11.22.15.aa2.4
83 | 29 | Pandey, Santosh | "The AP advertises the current settings upon a change and periodically by:" This statement implies that all 3 methods should be used. Are all 3 methods required? | Clarify. |  | T | 11.22.15.aa2.4 | 83 | 29 | T | TRUE
| 11.22.15.aa2.4 | Pandey, Santosh | 85 | 2 | T | T | TRUE | 85 | 2 | If any of the condition in the list is true then the GCR agreement shall end. So an "or" is missing at the end of first condition. | Add ", or" at the end of the statement
E | TRUE | Pandey, Santosh | 86 | 7 | Formatting problem | E | Add space |  | 11.22.15.aa2.6 | 86 | 7
“The QLoad Report public action frame is transmitted upon the receipt of a QLoad Request frame” but to whom? | Clarify where to send the QLoad Report. | Ptasinski, Henry |  | 11.aa24.1 | 89 | TR | 10 | TR | TRUE | 89 | 10
89 | 11 | Ptasinski, Henry | TR | TRUE | 89 | TR | 11 | “Whenever there is a change in the contents of the QLoad element, an unsolicited QLoad Report Action frame should be transmitted” but to whom? | Clarify where to send the unsolicited QLoad Report. |  | 11.aa24.1
89 | 11 | Ptasinski, Henry | There is no limit on the frequency of unsolicited QLoad Report Action frames. | Limit the number of QLoad Report action frames that may be sent to 1 per minute to prevent flooding of the network. |  | TR | 11.aa24.1 | 89 | 11 | TR | TRUE
| 11.aa24.1 | Ptasinski, Henry | 89 | 11 | TR | TR | TRUE | 89 | 11 | Unsolicited QLoad Report Action frames will cause a flood of unsolicited QLoad Report Action frames as receiving APs update their QLoad Report information. | In addition to limiting the number of QLoad Report action frames, provide a mechanism to stagger/randomize sending of unsolicited QLoad Report Action frames by all APs participating in the updates.
TR | TRUE | Ptasinski, Henry | v | 32 | List of WG officers is incomplete. | TR | Update list of WG officers. See 802.11REVmb for example. |  | General | v | 32
List of contributors is missing. Obviously (given the existence of the draft), major contributions have already been accepted, yet the names of the contributors are being withheld. | Update the list to reflect the contributions that have been accepted, or delete all contributions without identified contributors from the draft. | Ptasinski, Henry |  | General | vi | TR | 4 | TR | TRUE | vi | 4
2 | 18 | Ptasinski, Henry | ER | TRUE | 2 | ER | 18 | Definitions should not be numbered. | Change definition style to be consistent with 802.11REVmb D6.0. |  | 3
2 | 24 | Ptasinski, Henry | Definitions should not be numbered. | Change definition style to be consistent with 802.11REVmb D6.0. |  | ER | 3 | 2 | 24 | ER | TRUE
| 3 | Ptasinski, Henry | 2 | 24 | TR | TR | TRUE | 2 | 24 | “No retry/no acknowledgment (Ack)” is unclear. Is the entire phrase “no retry/no acknowledgement” abbreviated as “Ack”? | Fix the abbreviation to reflect the phrase being defined.
TR | TRUE | Ptasinski, Henry | 3 | 16 | “Overlapping Access Points (APs)” is unclear. Is the entire phrase “Overlapping Access Points” abbreviated as “APs”? | TR | Fix the abbreviation to reflect the phrase being defined. |  | 3 | 3 | 16
dot11OBSSScanPassiveTotalPerChannel Is undefined. | Add MIB entry. | Ptasinski, Henry |  | aa.3 | 109 | TR | 22 | TR | TRUE | 109 | 22
109 | 35 | Ptasinski, Henry | TR | TRUE | 109 | TR | 35 | Previous steps attempt to compute load on a channel, the all the computation is thrown away in favor with the phrase “If the channel array indicates that there are channels with no other APs,”. Perhaps this was intended to be “If the channel array indica | Fix this step to do something useful with the previously collected information. |  | aa.3
109 | 37 | Ptasinski, Henry | Selecting based on number of APs is often not the best, or even a good choice. The remaining steps will similarly often produce a poor channel selection. | Rewrite decision logic to converge to a good choice under various channel loading conditions. |  | TR | aa.3 | 109 | 37 | TR | TRUE
| General | Pustogarov, Ivan | 217 | 1216 | TR | TR | TRUE |  |  | GCR is a mechanism which is able to make audio&video one-hop multicast transmissions reliable and hence more efficient. Currently GCR is defined for infrastructure mode only but it can be useful to extend GCR for Mesh BSS. Particularly, .11s defines two a | Incorporate changes described in document "11-10-1424-00-00aa-GCR-for-mesh.doc"
E | TRUE | Qi, Emily | 4 | 6 | There is an extra space in the sentence "to match incoming unicast packets ." | E | remove the extra space. |  | 5.2.aa12.2 | 4 | 6
I am not sure whether MMPDU can be delivered via DMS. | Additional clarification for MMPDU to be delivered via DMS should be added in TGaa. | Qi, Emily |  | 7.1.3.4.1 | 6 | TR | 24 | TR | TRUE | 6 | 24
14 | 2 | Shukla, Ashish | E | TRUE | 14 | E | 2 | Replace "If the TSPEC element is included within a GCR Request element" with "If the TSPEC element is included within a GCR Request subelement" | As suggested in the comment. |  | 7.3.2.30
14 | 9 | Shukla, Ashish | Replace "If the TSPEC element is included within a GCR Request element" with "If the TSPEC element is included within a GCR Request subelement" | As suggested in the comment. |  | E | 7.3.2.30 | 14 | 9 | E | TRUE
| 9.1.3.1 | Shukla, Ashish | 36 | 24 | E | E | TRUE | 36 | 24 | Table 9-1 – UP-to-AC mappings (dot11AlternateEDCAActivated false or not, row corresponding to UP 3 should have designation Best effort. | Replace "Video" with "Best Effort"
TR | TRUE | Shukla, Ashish | 38 | 32 | "dot11RobustAVStreamingImplemented is true, the receiving STA is required to keep a cache entry per <Address 1, TID, sequence-number> tuple for each group address subject to a GCR agreement." What is the sequence counter used for this; if same then there | TR | Clarify. |  | 9.2.9 | 38 | 32
replace "…(re)transmissions an MPDU…" with "…(re)transmissions of an MPDU…" | As suggested in the comment. | Shukla, Ashish |  | 9.9.1.5 | 41 | E | 16 | E | TRUE | 41 | 16
41 | 17 | Shukla, Ashish | T | TRUE | 41 | T | 17 | replace "…Mode Data…" with "…More Data…" | As suggested in the comment. |  | 9.9.1.5
41 | 21 | Shukla, Ashish | replace "…(re)transmissions an MPDU…" with "…(re)transmissions of an MPDU…" | As suggested in the comment. |  | E | 9.9.1.5 | 41 | 21 | E | TRUE
| 9.9.1.5 | Shukla, Ashish | 41 | 32-34 | T | T | TRUE | 41 | 32-34 | I think it's better to qualify "If the QSDRC[AC] ..." with something like "When dot11RobustAVStreamingImplemented is true, if the QSDRC[AC] …" | As suggested in the comment.
T | TRUE | Shukla, Ashish | 42 | 16 | "… the DEI field is set and …" It's good to replace above with "… the DEI field is set to 1 and …" | T | As suggested in the comment. |  | 9.9.1.6 | 42 | 16
"… the DEI field is set." It's good to replace above with "… the DEI field is set to 1." | As suggested in the comment. | Shukla, Ashish |  | 9.9.1.6 | 42 | T | 27 | T | TRUE | 42 | 27
42 | 33 | Shukla, Ashish | T | TRUE | 42 | T | 33 | "… the DEI field is set." It's good to replace above with "… the DEI field is set to 1." | As suggested in the comment. |  | 9.9.1.6
43 | 1 | Shukla, Ashish | drop eligibility is not present in MSDUs. It's better to specify DEI field set to 1 in MPDU/AMPDU. | Clarify. |  | T | 9.9.1.6 | 43 | 1 | T | TRUE
| 9.9.1.6.aa1 | Shukla, Ashish | 43 | 21 | T | T | TRUE | 43 | 21 | "… TXOP seperated by an interframe space…" Is it SIFS? | Clarify.
T | TRUE | Shukla, Ashish | 43 | 23-24 | "The STA shall not transmit an MPDU and a retransmission of the same MPDU within the same TXOP". Is it to make retransmission more reliable. This may create prolem for duplicate detection when the retry is performed in the next TXOP . | T | Clarify. |  | 9.9.1.6.aa1 | 43 | 23-24
Replace "PHYCCA.indication" with "PHY-CCA.indication" | As suggested in the comment. | Shukla, Ashish |  | 9.10.aa10 | 46 | E | 22 | E | TRUE | 46 | 22
46 | 22-29 | Shukla, Ashish | TR | TRUE | 46 | TR | 22-29 | "The beginning of reception of a BlockAck response is detected by the occurrence of PHYCCA. indication(BUSY,channel-list) primitive at the STA that is expecting the response where:" The condition stated here may be true for other reasons as well and there | Clarify. |  | 9.10.aa10
46 | 36 | Shukla, Ashish | "The Duration of the failed BlockAck…" Given that BlockAck was not received what does Duration refers here? Please clarify | Clarify. |  | T | 9.10.aa10 | 46 | 36 | T | TRUE
| 11.4.1 | Shukla, Ashish | 76 | 34 | E | E | TRUE | 76 | 34 | "… frame . The…" | "… frame. The…"
TR | TRUE | Shukla, Ashish | 78 | 9 | "… ADDTS Response from the AP, …" I think the above should be "… ADDTS Reserve from the AP, …" | TR | As suggested in the comment. |  | 11.4.4.2 | 78 | 9
It's not a good idea to allow a STA ignore ADDTS Reserve from the AP: 1. resources would be freed at AP (e.g., timer) only after TS expiration. 2. Higher layer reservation would come to know status only at the end of the timer expiry and therefore would a | Remove item "1" and renumber the remaining list. | Shukla, Ashish |  | 11.4.4.2 | 78 | TR | 11 | TR | TRUE | 78 | 11
78 | 13 | Shukla, Ashish | T | TRUE | 78 | T | 13 | Would it be useful to define more than one error status? E.g., non-AP STA may deny request temporarily or could have a policy to disallow this always, therefore based on the status received an AP may decide to either retry later or not. | A proposal can be submitted. |  | 11.4.4.2
79 | 36-38 | Shukla, Ashish | "one or more time…" This allows an implementation to transmit any number of times it wish. It may be a good idea to limit this to a defined Max attempt. E.g., an AP may retransmits an MSDU one or more times subject to maximum retransmission limit of <dot1 | Clarify. An approach indicated in the comment may be used. |  | TR | 11.22.15.aa2.1 | 79 | 36-38 | TR | TRUE
| 11.22.15.aa2.3 | Shukla, Ashish | 82 | 13 | E | E | TRUE | 82 | 13 | "if all the following…" replace with "if all of the following…" | As suggested in the comment.
TR | TRUE | Shukla, Ashish | 82 | 17-18 | Assuming there is already a GCR Setup in place and a new non-DMS STA is the receipient of the ADDBA request frame from the AP, how the Sequence number field in the ADDBA Request frame is populated, does AP stop transmission to all group addressed frames i | TR | Clarify. |  | 11.22.15.aa2.3 | 82 | 17-18
"… if an associated…" Shouldn't it be true only when all the associated STAs, who are intended receipient of the group address, have GCR aggrement instead of just one? What if some other STA, who would also receive this group address frame is in PS mode? | Please Clarify | Shukla, Ashish |  | 11.22.15.aa2.4 | 83 | TR | 1-3 | TR | TRUE | 83 | 1-3
83 | 9-10 | Shukla, Ashish | T | TRUE | 83 | T | 9-10 | I think it's already covered above. | Please review |  | 11.22.15.aa2.4
21 | 4 | Venkatesan, Ganesh | The Alternate Queue subfield indicates the intended EDCA queue is used for this stream. | Replace with "The Alternate Queue subfield indicates the intended EDCA queue that is used for this stream." |  | ER | 7.3.2.aa91 | 21 | 4 | ER | TRUE
| 7.3.2.aa93 | Venkatesan, Ganesh | 23 | 8-9 | ER | ER | TRUE | 23 | 8-9 | "The Allocated Traffic Self field represents the composite QoS traffic for this BSS based upon TSPECs admitted within the same BSS, as described in 11.aa24.1 . See 11.aa24.1 ." | Remove "See 11.aa24.1 .", it is redundant.
ER | TRUE | Venkatesan, Ganesh | 23 | 18 | TSPECS should be TSPECs | ER |  |  | 7.3.2.aa93 | 23 | 18
VBR is not defined anywhere. | Replace VBR with "Variable Bit Rate (VBR)" | Venkatesan, Ganesh |  | 7.3.2.aa93 | 23 | ER | 20 | ER | TRUE | 23 | 20
23 | 13, 22 | Venkatesan, Ganesh | TR | TRUE | 23 | TR | 13, 22 | What is the difference beteween composite sum of the Potential Traffic (used in Access Factor description) and sum of the HCCA Peak fields (used in the definition of the HCCA Access Factor)? Should the mathematical operation to estimate these factors be d | Make the use of sum, composite sum consistent. |  | 7.3.2.aa93
25 | Table 7-45 | Venkatesan, Ganesh | The Action Field Value for the Reserved row should be "<ANA+1-255> |  |  | ER | 7.4.2 | 25 | Table 7-45 | ER | TRUE
| 7.4.2.aa6 | Venkatesan, Ganesh | 27 | Table 7-aa | TR | TR | TRUE | 27 | Table 7-aa | A Dialog Token is not required for ADDTS Reserve message. Higher Layer Stream ID is used to bind all messages that make up the AP initiated TS Setup transaction. | Remove Dialog Token from Table 7-aa6. Delete the description of Dialog Token (P28L4-6).
TR | TRUE | Venkatesan, Ganesh | 28 | 9-10 | "The Schedule element is defined in 7.3.2.24 and set to reflect schedule information corresponding to the TSPEC specification the corresponding Higher Layer Protocol ID element is included." This statement does not make sense. | TR | Replace with "The Schedule element is defined in 7.3.2.24 and set to reflect schedule information corresponding to the TSPEC specification." |  | 7.4.2.aa6 | 28 | 9-10
Need to state that the QoS parameters in the TSPEC element are equivalent to the QoS parameter of the Higher layer stream represented by the Higher Layer Stream ID. | Replace with "The TSPEC element contains the QoS parameters that define the TS. The QoS parameters in the TSPEC are equivalent to the QoS parameters of the higher level stream identified by the Higher Level Stream ID. The TS is identified by the TSID and | Venkatesan, Ganesh |  | 7.4.2.aa6 | 28 | TR | 7-8 | TR | TRUE | 28 | 7-8
28 | 22 | Venkatesan, Ganesh | TR | TRUE | 28 | TR | 22 | The QoS Action field is set to 4 (representing ADDTS Complete). QoS Action IDs are assigned by ANA. | Replace with "The QoS Action field is set to <ANA> (representing ADDTS Complete)." |  | 7.4.2.aa7
29 | 1-2 | Venkatesan, Ganesh | "Insert Block Ack Action field values, and change the Reserved Action field values 1 row (3-255) in Table 7-54 as follows (note that the entire table is not shown here):". Editorial Instructions in specification text font. | Fix the font of these lines to identify them as Editor Instructions. |  | ER | 7.4.4 | 29 | 1-2 | ER | TRUE
| 7.4.4.3 | Venkatesan, Ganesh | 29 | 13-15 | TR | TR | TRUE | 29 | 13-15 | This statement is repeated here and in 7.3.1.16. Should the same description be in two places -- maintenance nightmare? | Either state it here and remove it from 7.3.1.16 (preferred) or vice versa.
TR | TRUE | Venkatesan, Ganesh | 31 | 15-18 | Discrepancy in describing Dialog Tokens. The description of the Dialog Token field is simple (in Cl. 7.4.7.aa20) and long, confusing here. Why is the description different? If there is no good reason, use the simple description in all places. Same comment | TR | Replace with "The Dialog Token field is defined in 7.3.1.12 and is set by the AP to a non-zero value that is used for matching action responses with action requests, see 9.23.5." |  | 7.4.7.aa18 | 31 | 15-18
Discrepancy in describing Dialog Tokens. The description of the Dialog Token field is simple (in Cl. 7.4.7.aa21) and long, confusing here. Why is the description different? If there is no good reason, use the simple description in all places. | Replace with "The Dialog Token field is set to the value of the Dialog Token field from the corresponding Qload Request frame." | Venkatesan, Ganesh |  | 7.4.7.aa19 | 32 | TR | 4-5 | TR | TRUE | 32 | 4-5
33 | 13-16 | Venkatesan, Ganesh | ER | TRUE | 33 | ER | 13-16 | "The optional Alternate Schedule field is defined in 7.3.1.aa32 and is only present when the Status Code field is non-zero. When the Alternate Schedule field is present, it contains an alternate proposition for the TXOP reservation given in the correspond | Replace "proposition for" with "to" |  | 7.4.7.aa21
38 | 30-32 | Venkatesan, Ganesh | "If dot11RobustAVStreamingImplemented is true, the receiving STA is required to keep a cache entry per <Address 1, TID, sequence-number> tuple for each group address subject to a GCR agreement." Is "is required to" normative? The rest of the paragraph (bo | Replace "is required to" to "shall" |  | TR | 9.2.9 | 38 | 30-32 | TR | TRUE
| 9.9.1.6.aa1 | Venkatesan, Ganesh | 43 | 7-9 | ER | ER | TRUE | 43 | 7-9 | "When using the GCR-Unsolicited-Retry delivery method for a group address, the AP may retransmit an MPDU to increase the probability of correct reception of associated STAs that are listening to this group address (i.e. the group address is in their dot11 | Replace "probability of correct reception of associated STAs" with "probability of correct reception at the associated STAs"
TR | TRUE | Venkatesan, Ganesh | 43 | 14-15 | "If there is more than one STA in a GCR group, an AP may use the OBSS information reported by STAs to select the responding STA." What is the OBSS information that STAs report? Provide a reference to that information. Same comment applies to Cl. 9.10.aa10 | TR |  |  | 9.9.1.6.aa1 | 43 | 14-15
P43L11 also mentions a list of protective mechanisms. However HCCA is not qualitifed with CAP there but is mentioned here. Does HCCA CAP not apply in the context of 9.9.1.6.aa1? | Use HCCA CAP consistently in both places. | Venkatesan, Ganesh |  | 9.10.aa10 | 44 | TR | 35 | TR | TRUE | 44 | 35
50 | 10 | Venkatesan, Ganesh | TR | TRUE | 50 | TR | 10 | MLME-ADDTSReserve.indication is missing | Add the missing primitive following 10.3.24.aa6. |  | 10.3.24.aa6
49 | 28 | Venkatesan, Ganesh | DialogToken is not needed in ADDTS Reserve primitives. | Remove Dialog Token from ADDTS Reserve primitives. |  | TR | 10.3.24.aa5 | 49 | 28 | TR | TRUE
| 3.aa2 | Wang, Qi | 2 | 29 | TR | TR | TRUE | 2 | 29 | "… or after a beacon that causes the associated non-AP stations that are in power save (PS) mode to be awake." Does this mean the period after the DTIM transmission or something else? | Please clarify the meaning and modify the text accordingly.
TR | TRUE | Wang, Qi | 2 | 35 | "… comprising this service…" This text doesn't seem to provide any value for this definition. | TR | Please clarify the meaning and modify the text accordingly. |  | 3.aa3 | 2 | 35
"… are transmitted at any time without regard to the power state of the non-access point (non-AP) stations (STAs) in the group;…" Does this mean that STAs using the GCR service cannot enter power save, or something else? | Please clarify the meaning and modify the text accordingly. | Wang, Qi |  | 3.aa9 | 3 | TR | 13 | TR | TRUE | 3 | 13
3 | 1298 | Wang, Qi | TR | TRUE | 3 | TR |  | There is no definition provided for "GCR concealment address" despite its use in the spec. | Please add a definition for "GCR concealment address". |  | 3.aa
4 | 4 | Wang, Qi | "Steam" should be corrected to "Stream". | As in comment. |  | E | 5.2.aa12.2 | 4 | 4 | E | TRUE
| 7.2.1.7.1 | Wang, Qi | 7 | 18 | TR | TR | TRUE | 7 | 18 | BlockAckReq is a frame of a fixed length. Adding a new "GCR BAR Information" field may cause problem to the legacy implementations. | Please define a new/separate BAR frame for the use of 11aa.
TR | TRUE | Wang, Qi | 18 | 5 | "The GCR Delivery Method field is set to indicate the non-AP STA‘s preferred delivery method for the group address for which the GCR service is requested." Is the GCR-SP method used only when all the GCR group members operate in the power save mode? | TR | Please clarify and modify the text accordingly. |  | 7.3.2.88 | 18 | 5
Is the GCR concealment address generate by MAC or passed down from a higher layer? | Please clarify and modify the text accordingly. | Wang, Qi |  | 7.3.2.aa89 | 20 | TR | 12 | TR | TRUE | 20 | 12
85 | 16 | Shukla, Ashish | TR | TRUE | 85 | TR | 16 | It seems to me there is no MLME primitives for programming dot11GCRConcealmentAddress upon receipt from the AP? | Please clarify. |  | 11.22.15.aa2.5
88 | 38 | Shukla, Ashish | Does OBSS problem only assume infrastructure BSSs? For example, an overlapping mesh BSS (MBSS) or independent BSS (IBSS) may equally create problems and therefore the text should not be restricted to only APs. | Please clarify. |  | TR | 11.aa24 | 88 | 38 | TR | TRUE
| 11.22.15.aa.2.1 | Shukla, Ashish | 79 | 25 | T | T | TRUE | 79 | 25 | "DMS allows the transmission of group addressed MSDUs as individually addressed A-MSDUs" Generally it would be individually addressed MSDUs in the above. | Clarify.
T | TRUE | Shukla, Ashish | 89 | 2 | I think it might be more useful to capture adjacent overlapped channel as well. | T | Clarify. |  | 11.aa24 | 89 | 2
This step recommends selecting channel with least QoS APs. This is not necessarily the best idea. An EDCA Admission Control AP does not want to share with an EDCA AP that does not support Admission Control but can with a legacy AP that does not support | Reword to read "Otherwise, create a list of candidate channels by selecting only the channels with the lowest number of APs detected. For example if the channel scan procedure indicated that there were two APs on channel 3, three APs on channel 6 and two | Smith, Graham |  | ANNEX aa3 | 109 | TR | 37 | TR | TRUE | 109 | 37
109 | 33 | Smith, Graham | TR | TRUE | 109 | TR | 33 | The "potential load" is not required at this step and presumeably refers the QoS TC element. The first selection, line 37 is based upon the least number of APs on a channel, therefore the 'potential load" is not required or used. | Replace "Upon completion of scanning all of the channels, the AP will have information on the number of APs and the potential load of each channel, including co-channel BSSs" with "Upon completion of scanning all of the channels, the AP will have informat |  | ANNEX aa4
109 | 41 | Smith, Graham | Once having found the channel with least APs, the idea should be to select on the following basis: First select channel with lowest "Overlap", then… An EDCA 11aa Admission Control QoS AP should select to share in following preference order: 1. • lega | Commenter will make a proposal of recommended text along the lines of the Comment (unless our esteemed Editor wants to do it). Idea is that if only one sharing AP, then straightforward as per lis |  | TR | ANNEX aa4 | 109 | 41 | TR | TRUE
| 7.3.2.78 | Smith, Graham | 15 | 7 | TR | TR | TRUE | 15 | 7 | "...used by a QoS AP to indicate the access categories of associated non-AP QoS STAs." Is it also used by STAs to indicate to AP what traffic it has (see page 16 lines 5, 6 and line 9.) Hence do we need to add something about STAs here? | Replace with "...used by a QoS AP to indicate the access categories of associated non-AP QoS STAs, and non-AP STAs to indicate to the QoS AP the access categories of traffic it expects to generate."
TR | TRUE | Smith, Graham | 16 | 19 | Why is the QoS Traffic Capability element included in Beacons? It is used to populate the Potential Traffic Self field in the Qload which is now only sent on demand. In the Channel selection process, ANNEX aa, the first selection is on least number of A | TR | Delete lines 19 to 24 and rewite this entire section to deal with only STAs sending to AP an unsolicited QOS TC. |  | 7.3.2.79 | 16 | 19
As noted by several commentors on 174, this scheme suffers from inefficiency due to "gaps" caused when TSs go away or new TSs cannot be scheduled because of fragmented allocations. In addition, because the APs time clocks are not synchronized, there is a | Commenter will make a presentation on this subject. | Smith, Graham |  | 11aa 24.2 | 90 | TR | 29 | TR | TRUE | 90 | 29
xii-xiii | 1255 | Venkatesan, Ganesh | ER | TRUE | xii-xiii | ER |  | List of tables and List of figures is reversed compared to the order used in mb D6.02. | Move List of tables to be before List of figures
2 | 10-11 | Venkatesan, Ganesh | Should 802.1Qat be a normative reference? | None of the mechanisms specified in 802.1Qat is normatively referenced in 802.11aa. AP activated TS setup is initiated in response to MSRP Reserve Request but only as a result of the MSR DMN interpreting the MSRP Reserve Request and initiating correspondi |  | TR | 2 | 2 | 10-11 | TR | TRUE
| 3.aa3 | Venkatesan, Ganesh | 2 | 34 | TR | TR | TRUE | 2 | 34 | "3.aa3 Groupcast with Retries (GCR) service : A means for transmission and retransmission of medium access control (MAC) service data units (MSDUs) to a destination that is a group address that provides greater reliability by using individually addressed | Replace "... by using individually addressed (re)transmissions and group addressed retransmissions …" with "… by using individually addressed (re)transmissions or group addressed retransmissions …"
ER | TRUE | Venkatesan, Ganesh | 4 | 6 | Space before period. "The stream classification service enables the establishment of a classification using layer 2 and/or layer 3 6 signaling to match incoming unicast packets ." | ER | Delete the space before period. |  | 5.2.aa12.2 | 4 | 6
"The objective of overlapping BSS (OBSS) management is to facilitate co-operative sharing of the medium between BSSs operating in the same channel that can receive each other‘s beacons." The fact that OBSS APs are operating in the same channel and can he | Replace with "The objective of overlapping BSS (OBSS) management is to facilitate co-operative sharing of the medium between BSSs that operate in the same channel and can receive each other‘s beacons." | Venkatesan, Ganesh |  | 5.2.aa12.3 | 4 | ER | 13-14 | ER | TRUE | 4 | 13-14
4 | 20-23 | Venkatesan, Ganesh | ER | TRUE | 4 | ER | 20-23 | "The main component of OBSS Management is the QLoad report that provides information to other APs as to an AP‘s overlap situation and the QoS traffic load of that AP. It also includes information as to the total QoS traffic that exists in the directly ove | Replace with "The main component of OBSS Management is the QLoad report that provides information on: -- the reporting AP‘s overlap situation, -- the reporting AP's QoS traffic load and -- the total QoS traffic load APs directly overlapping the reporting |  | 5.2.aa12.3
4 | 28-30 | Venkatesan, Ganesh | "Support for the 802.1Qat stream reservation protocol (SRP) enables the integration of TSPEC ADDTS Request/Response protocols with SRP, to enable end-to-end SRP reservations to be created between 802.11 and other IEEE 802.1 based networks." | Replace with "Support for the 802.1Qat stream reservation protocol (SRP) enables integration of TSPEC ADDTS Request/Response protocol with 802.1 Qat SRP. This enables end-to-end SRP reservations when one or more 802.11 links are part of a path from a 80 |  | ER | 5.2.aa12.5 | 4 | 28-30 | ER | TRUE
| 5.2.aa12.5 | Venkatesan, Ganesh | 4 | 35 | ER | ER | TRUE | 4 | 35 | "prioritization can be applied between individual audio video streams or voice streams" --802.11 already has mechanisms to prioritize between audio/video and voice streams. The intent here is "prioritization can be applied between individual streams withi | Replace "prioritization can be applied between individual audio video streams or voice streams" with "prioritization can be applied between individual streams within the same Access Category"
TR | TRUE | Venkatesan, Ganesh | 5 | 25-29 | Is a frame delivered via the GCR-unsolicited retries considered a GCR frame or a frame delivered via the GCR frame? These frames are really groupcast frames that are retranmitted to improve reliability. There are no ACKs for these frames. | TR | Call out GCR-unsolicited retries frames or GCR Service with unsolicited retries appropriately in the two dashed items in lines 25 through 29. |  | 6.1.1.3 | 5 | 25-29
"except when the MSDU or MMPDU is delivered via DMS and the No-Ack/No-Retry, GCR-Unsolicited-Retry or GCR-Block-Ack retransmission policy". Does this not include all the muticast mechanisms? If true can we avoid listing all groupcast variations in the exc | Fix to avoid listing all groupcast variations. | Venkatesan, Ganesh |  | 7.1.3.4.1 | 6 | TR | 24-25 | TR | TRUE | 6 | 24-25
6 | 25-27 | Venkatesan, Ganesh | ER | TRUE | 6 | ER | 25-27 | "In this case the unicast delivery of the MSDU or MMPDU via DMS does not need to match the sequence number of the same MSDU or MMPDU (re)transmitted using group addressed delivery." The sentence is confusing. All we need to convey is that the sequence num | Replace with "The sequence numbers in the BUs (re)transmitted using group addressed delivery need not match the sequence number of the corresponding unicast BUs delivered via DMS." |  | 7.1.3.4.1
7 | Figure 7-1 | Venkatesan, Ganesh | inconsistency between BlockAckReq frame where a GCR BAR Information field is added and BlockAck frame where a GCR Group Address field is added. Why not add GCR Group Address Field directly to the BlockAckReq frame? | Replace GCR BAR Information field in BARAckReq frame with GCR Group Address field. |  | TR | 7.2.1.7.1 | 7 | Figure 7-1 | TR | TRUE
| 7.3.2.30 | Venkatesan, Ganesh | 14 | 14-16 | ER | ER | TRUE | 14 | 14-16 | "The service start time indicates to AP the time when a non-AP STA first expects to be ready to send frames and a power-saving non-AP STA will be awake to receive frames" | Replace "… indicates to AP …" with "indicates to the AP …"
TR | TRUE | Venkatesan, Ganesh | 14 | 33-36 | Does this imply that GCR frames can never be aggregated? Why would TGaa not consider Aggregating Groupcast frames? | TR | If aggregation of groupcast frames is not allowed in TGaa, consider allowing it. |  | 7.3.2.34 | 14 | 33-36
"In cases other than a Schedule element included within a GCR Response element that has the GCR delivery method set to GCR-SP,". What does this mean? All cases where a Schedule element is not part of a GCR Response or all cases but the ones where the Sche | Reword to call out the actual cases where "the HC may set both the Service Start Time field and the Service Interval field to 0 (unspecified) for non-powersaving STAs" | Venkatesan, Ganesh |  | 7.3.2.34 | 15 | TR | 1-2 | TR | TRUE | 15 | 1-2
17 | 21-24 | Venkatesan, Ganesh | ER | TRUE | 17 | ER | 21-24 | "If present and the Request Type field is set to "Add"‖ or "Change"‖, the GCR Request subelement indicates a request by a non-AP STA to its AP to respectively add or change the GCR service for a group address stream identified by the TCLAS information ele | Remove ', respectively' from the quoted text. |  | 7.3.2.88
17 | Figure 7-a | Venkatesan, Ganesh | Given that there is not going to be more than 16 retransmission policies and 16 delivery methods, why can't GCR Retransmission Policy and GCR Delivery Method fields be limited to 4 bits each? Using an octet for each seems wasteful. This comment applies t | Consider allocating 4 bits (or even just 3 bits) each for GCR Retransmission Policy and GCR Delivery Methods. If 3 bits are used, then 2 bits could be left reserved for potential extensions to GCR Request subelement. |  | TR | 7.3.2.88 | 17 | Figure 7-a | TR | TRUE
| 7.3.2.89 | Venkatesan, Ganesh | 19 | Table 7-43 | TR | TR | TRUE | 19 | Table 7-43 | Length field corresponding to GCR Response is 1 to 249 octets. Is this length with potential extensions? The size of the fields defined in the GCR Response subelement add to only 22 octets. | Should the length specified in Table 7-43bf be 22 octets?
ER | TRUE | Venkatesan, Ganesh | 20 | 12 | Where is GCR concealment address defined? Is the definition only in Annex-D? | ER | Add a definition (based on the description in Annex-D) to Cl. 3. |  | 7.3.2.89 | 20 | 12
The removal of "group addressed" in the sentence "A receiving STA may omit tuples obtained from group addressed or ATIM frames from the cache." introduces new requirement that will cause legacy STAs non-compliant. The "group addressed" shall not be remove | As in comment. | Wang, Qi |  | 9.2.9 | 38 | TR | 33 | TR | TRUE | 38 | 33
38 | 19 | Wang, Qi | TR | TRUE | 38 | TR | 19 | "…This is clause 9.3.1.11 in REVmb D6.0". The text (including the NOTE) below this line does not match the text in 9.3.1.11 in REVmb D6.0. Please use the correct base line text and indicate the modification/addition introduced by 11aa clearly. | As in comment. |  | 9.2.9
38 | 32 | Wang, Qi | "… keep a cache entry per <Address 1, TID, sequence-number> tuple…" Do you mean "Address 2" instead of "Address 1"? | Please clarify. |  | TR | 9.2.9 | 38 | 32 | TR | TRUE
| 9.2.9 | Wang, Qi | 38 | 36 | TR | TR | TRUE | 38 | 36 | "NOTE - Group addressed retransmissions of Bus use the same sequence number as the initial group addressed transmission of the BU." 11aa seems to require the use of concealment address for group addressed retransmission. Then, what's the purpose of using | Please clarify and modify the sentence accordingly.
TR | TRUE | Wang, Qi | 37 | 8 | "The default algorithm to prioritize between MSDU and MPDU in the AAC_VI and AC_VI queues, and between MSDU and MPDU in the AAC_VO and AC_VO queues, is:.." If AAC_VI (or AAC_VO) queue always served before AC_VI (or AC_VO) whenever it's non-empty, then sta | TR | Fix the problem. |  | 9.1.3.1 | 37 | 8
"If there are buffered non-GCR-SP group addressed MSDUs/MMPDUs, the PC shall transmit these prior to any individually addressed MSDUs/MMPDUs." Are GCR frames also delivered? If so, relative to the non-GCR-SP group addressed and individually addressed fram | Please clarify and modify the text accordingly. | Wang, Qi |  | 9.3.2.1 | 39 | TR | 7 | TR | TRUE | 39 | 7
42 | 14 | Wang, Qi | TR | TRUE | 42 | TR | 14 | "When dot11RobustAVStreamingImplemented is true, QSDRC[AC] shall be incremented every time transmission of an A-MPDU or frame where the HT Control field is present, the DEI field is set and the length of the frame is less than or equal to dot11RTSThreshol | Please clarify and modify the text accordingly. |  | 9.9.1.6
42 | 30 | Wang, Qi | "When dot11RobustAVStreamingImplemented is true, QLDRC[AC] shall be incremented every time transmission of an A-MPDU or frame of length greater than or equal to dot11RTSThreshold fails where the HT Control field is present and the DEI field is set." Shoul | Please clarify and modify the text accordingly. |  | TR | 9.9.1.6 | 42 | 30 | TR | TRUE
| 9.9.1.6 | Wang, Qi | 43 | 9 | TR | TR | TRUE | 43 | 9 | "How an AP chooses which MPDUs to retransmit is an implementation decision and beyond the scope of this standard." When AP uses unsolicited retry, how is the "retry" subfield (B11) of the Frame control field in the MAC header set? | Please clarify and modify the text accordingly.
TR | TRUE | Wang, Qi | 43 | 33 | "The HC shall perform delivery of buffered non-GCR-SP" group addressed MSDUs/MMPDUs following DTIM beacon frames." Are GCR frames transmitted following DTIM beacon frames? If so, relative to the non-GCR group addressed frames and individually addressed fr | TR | Please clarify and modify the text accordingly. |  | 9.9.2 | 43 | 33
"NOTE-As an example of how the above procedure might be implemented, the AP sends a BlockAckReq to one group member after several MSDUs have been delivered using the GCR-Block-Ack retransmission policy. The AP begins with the first member of the GCR group | As in comment. | Wang, Qi |  | 9.10.aa10 | 45 | TR | 8 | TR | TRUE | 45 | 8
79 | 4 | Wang, Qi | TR | TRUE | 79 | TR | 4 | "Implementation of DMS is optional for a WNM STA and mandatory for a Robust AV Streaming STA." DMS should be optional for a Robust AV streaming STA, since it may not be the preferred GCR mechanism of a STA. | Make DMS optional for a Robust AV stream STA. |  | 11.22.15.1
79 | 16 | Wang, Qi | "Advanced GCR is optional…" What is "advanced GCR"? Please define the term before using it. | As in comment. |  | TR | 11.22.15.aa2.1 | 79 | 16 | TR | TRUE
| 11.22.15.aa2.1 | Wang, Qi | 79 | 20 | TR | TR | TRUE | 79 | 20 | "… GCR is an extension of DMS (11.22.15.1)". GCR-block-ack and GCR-unsolicited-retry are significantly different from DMS. Therefore it's confusing to state that GCR is an extension of DMS". Remove the sentence, and decouple the GCR setup procedure from t | As in comment.
TR | TRUE | Wang, Qi | 79 | 36 | "When using the GCR-Unsolicited-Retry delivery method for a group address, the AP retransmits an MSDU one or more times to increase the probability of correct reception at STAs that are listening to this group address." How is the "retry" subfield (B11) o | TR | Please clarify and modify the text accordingly. |  | 11.22.15.aa2.1 | 79 | 36
"When using the GCR-Unsolicited-Retry delivery method for a group address, the AP retransmits an MSDU one or more times to increase the probability of correct reception at STAs that are listening to this group address." In 9.2.9 of the base spec, it state | As in comment. | Wang, Qi |  | 11.22.15.aa2.1 | 79 | TR | 36 | TR | TRUE | 79 | 36
80 | 38 | Wang, Qi | TR | TRUE | 80 | TR | 38 | GCR-unsolicited-retry and GCR-block-ack are significantly different from DMS. Therefore it's confusing to state that GCR is an extension of DMS". Remove the sentence, and decouple the GCR setup procedure from the DMS setup procedure. | As in comment. |  | 11.22.15.aa2.3
81 | 22 | Wang, Qi | "A non-AP STA shall not request transmission of a GCR group address via the GCR service while it has an active DMS service for this group address." What does "transmission of a GCR group address" mean? | Please clarify and modify the text accordingly. |  | TR | 11.22.15.aa2.3 | 81 | 22 | TR | TRUE
| 11.22.15.aa2.5 | Wang, Qi | 85 | 16 | TR | TR | TRUE | 85 | 16 | How is the concealment address generated? Concealment address has no source, and a SAP is needed to provide an ability to refuse the given address based on 11.22.15.aa2.5 restrictions. | Please clarify and modify the text accordingly.
TR | TRUE | Wang, Qi | 87 | 7 | "An AP shall not use the GCR-SP delivery method for an accepted DMS service when the non-AP STA that requested the DMS service has the Robust AV Streaming bit in the Extended Capabilities element set to 0." Can an AP use the GCR-SP delivery method for an | TR | Please clarify and modify the text accordingly. |  | 11.22.15.aa2.8 | 87 | 7
"9.2.7.3" seems to be a wrong reference, since it's not in 11aa_D2.0. | Please use the correct reference. | Wang, Qi |  | A.4.aa1 | 93 | TR | AVT2 | TR | TRUE | 93 | AVT2
94 | AVT5 | Wang, Qi | TR | TRUE | 94 | TR | AVT5 | Change the requirement on "OBSS" from "M" to "O", and modify the relevant text accordingly. | As in comment. |  | A.4.aa1
94 | AVT6, 6.1, | Wang, Qi | Change the requirement on "Qload report" from "M" to "O", and modify the relevant text accordingly. | As in comment. |  | TR | A.4.aa1 | 94 | AVT6, 6.1, | TR | TRUE
| A.4.aa1 | Wang, Qi | 94 | AVT7 | TR | TR | TRUE | 94 | AVT7 | Change the requirement on "HCCA TXOP Advertisement element" from "M" to "O", and modify the relevant text accordingly. | As in comment.
ER | TRUE | Miroll, Jochen | 4 | 4 | Replace 'Stream' with 'Stream' | ER | as in comment |  | 5.2.aa12.2 | 4 | 4
GCR acknowledgement overhead increases linearly with the number of receivers, so GCR, as defined now, is sufficient for small groups, but inefficient for large groups. | Include a retransmission scheme that is efficient for large groups. | Miroll, Jochen |  |  | 329 | TR | 1191 | TR | TRUE
4 | 7 | Miroll, Jochen | TR | TRUE | 4 | TR | 7 | It is unclear that a "stream" is herein defined as consisting of those "packets" (meaning IP packets) that match the classification. | Add the definition of "stream" as in comment and also the definition of "packets", which are the non-AP STA to AP STA data frame payload. |  | 5.2.aa12.2
46 | 22-30 | Yong, Su-Khiong | "The beginning of reception of a BlockAck response is detected by the occurrence of PHYCCA.indication(BUSY,channel-list) primitive at the STA that is expecting the response where:...."" Not clear if this the only circumstance where the above statement is | clarification text is needed |  | TR | 9.10.aa10 | 46 | 22-30 | TR | TRUE