## GCR
CID | Commenter | LB | Draft | Clause Number(C) | Page(C) | Line(C) | Type of Comment | Part of No Vote | Page | Line | Clause | Duplicate of CID | Resn Status | Assignee | Submission | Motion Number | Comment | Proposed Change | Resolution | Owning Ad-hoc | Comment Group | Ad-hoc Status | Ad-hoc Notes | Edit Status | Edit Notes | Edited in Draft | Last Updated | Last Updated By
2050 | Banerjea, Raja | 173 | 3 |  |  |  | T | N |  |  |  |  | D |  |  |  | Is GCR agreement per-TID? | Please clarify. | DISAGREE (LB173: 2011-03-10 13:44:29Z) A GCR agreement is specified by a TCLAS classifier. See 11v for how DMS is setup. | LB173 | GCR | [5 empty] | 2011-03-10 13:46 | LB173
2378 | Wang, Qi | 173 | 3 |  | 2 | 20 | T | Y | 2.2 | 20 | 3.1 |  | P |  |  |  | The term "active-PS" is not descriptive of the behavior. Change the term to something more descriptive. | As in comment. | AGREE IN PRINCIPLE (LB173: 2011-03-10 11:42:58Z) See CID2378 | LB173 | GCR | [5 empty] | 2011-03-10 11:43 | LB173
2377 | Wang, Qi | 173 | 3 |  | 2 | 20 | T | Y | 2.2 | 20 | 3.1 |  | P |  |  |  | "… or after a DTIM beacon that causes the associated non-AP stations that are in power save (PS) mode to be awake." 802.11 standards do not require all PS-STAs to wake up to receive group addressed frames after DTIM. Therefore the quoted statement is inco | As in comment. | AGREE IN PRINCIPLE (LB173: 2011-03-10 11:43:21Z) Change description to just talk about Active mode and Awake state. See 11/0300 | LB173 | GCR |  | "… or after a DTIM beacon that causes the associated non-AP stations that are in power save (PS) mode to be awake." 802.11 standards do not require all PS-STAs to wake up to receive group addressed frames after DTIM. Therefore the quoted statement is incorrect. Correct the text. |  |  |  | 2011-03-10 11:44 | LB173
2053 | Chaplin, Clint | 173 | 3 |  | 2 | 24 | T | Y | 2.24 | 24 |  |  | P |  |  |  | "less than" is ambiguous in this context. More frequent, or less frequent? | Remove the ambiguity. | AGREE IN PRINCIPLE (LB173: 2011-03-10 11:43:40Z) See 11/0300 | LB173 | GCR | [5 empty] | 2011-03-10 11:44 | LB173
2102 | Hart, Brian | 173 | 3 |  | 2 | 28 | T | Y | 2.28 | 28 | 3.1 |  | P |  |  |  | "locally administered" is not necessary. E.g. if company X buys an OUI, they also get 16 million globally administered MAC multicast addresses. Thus most vendors are intensely rich in globally administered multicast group addresses | Allow locally or globally administered addresses, up to AP (and mesh?). Apply change to P2L28, P92L10, P109L10 | AGREE IN PRINCIPLE (LB173: 2011-03-10 11:44:00Z) Non-locally administered addresses can be used, but we need to prohibit the use of the IPv4 and IPv6 multicast addresses. See 11/0300 | LB173 | GCR | [5 empty] | 2011-03-10 11:44 | LB173
2103 | Hart, Brian | 173 | 3 |  | 2 | 28 | T | N | 2.28 | 28 | 3.1 |  | P |  |  |  | "locally administered" might create potential for odd behavior that clients need to be aware of: if some host in the subnet (wired, pre-11aa wireless, different 11aa BSS) happens to use that locally administered MAC address, the multicast packets get dist | Check if this is a problem: e.g. causes invalid duplicate discarding. I believe that it is a problem, although obviously not with typical host behaviors. If no problem, add a simple note to explain that this is so and why. If a problem, provide mitigation text (e.g. a dynamic concealment address) or remove the option of locally administered addresses - given that vendors as intensely rich in multicast addresses | AGREE IN PRINCIPLE (LB173: 2011-03-10 11:44:24Z) Non-locally administered addresses need to be allowed, as not every user of GCR should be required to register an OUI. Add text to 11.22.15.aa2.5 and 5.1.1.5 so that that frames sent to the GCR concealment address are not sent to the DS. See 11/0300 | LB173 | GCR | [5 empty] | 2011-03-10 11:45 | LB173
2376 | Wang, Qi | 173 | 3 |  | 3 | 1 | T | Y | 3.01 | 1 | 3.1 |  | P |  |  |  | The definition of "GCR service" indicates it includes DMS. But, in clause 11, DMS is specified as a separate service from GCR service. Correct the definition of GCR service. | As in comment. | AGREE IN PRINCIPLE (LB173: 2011-03-10 11:44:50Z) See 11/0300 | LB173 | GCR | [5 empty] | 2011-03-10 11:45 | LB173
2379 | Wang, Qi | 173 | 3 |  | 3 | 5 | T | Y | 3.05 | 5 | 3.1 |  | P |  |  |  | Is GCR-SP equivalent to advanced-GCR? Some 11aa text suggests so. If so, modify the definition "GCR-SP" to reflect its relationship to "advanced-GCR". If not, add a definition to "advanced-GCR". | As in comment. | AGREE IN PRINCIPLE (LB173: 2011-03-10 11:45:12Z) Advanced GCR comprises GCR-SP and GCR-Block Ack. This is described in 11.22.15.aa2.1. Add a definition to clause 3. See 11/0300 | LB173 | GCR | [5 empty] | 2011-03-10 11:54 | LB173
2380 | Wang, Qi | 173 | 3 |  | 4 | 13 | T | Y | 4.13 | 13 | 4.3.aa12.1 |  | P |  |  |  | "Greater reliability is provided via transmission as individually addressed frames …" According to clause 11, DMS is not part of GCR services. Correct the text here. | As in comment. | AGREE IN PRINCIPLE (LB173: 2011-03-10 11:54:08Z) See 11/0300 | LB173 | GCR | [5 empty] | 2011-03-10 11:54 | LB173
2381 | Wang, Qi | 173 | 3 |  | 5 | 36 | T | Y | 5.36 | 36 | 5.1.1.5 |  | P |  |  |  | "... or the frame is to be delivered via the GCR service." There is no Ack expected when GCR-unsolicited retransmission is used. Modify the text so that it's correct and accurate. | As in comment. | AGREE IN PRINCIPLE (LB173: 2011-03-10 11:54:29Z)See 11/0300 | LB173 | GCR | [5 empty] | 2011-03-10 11:55 | LB173
2105 | Hart, Brian | 173 | 3 |  | 5 | 37 | T | N | 5.37 | 37 | 5.1.1.5 |  | P |  |  |  | And especially P6L3. "or the frame is to be delivered via the GCR service" Now DMS uses A-MSDU wher ethe TA/RA is in the outer frame but SA/DA is in the MSDU. Then DMS would seem to need this kind of change too | GCR => GATS, 2x | AGREE IN PRINCIPLE (LB173: 2011-03-10 11:54:42Z)Can't use GATs because GCR unsolicited retry doesn't use QosAck. See 11/0300 | LB173 | GCR | [5 empty] | 2011-03-10 11:55 | LB173
2382 | Wang, Qi | 173 | 3 |  | 35 | 22 | T | Y | 35.22 | 22 | 8.2.4.1.8 |  | P |  |  |  | Based on the text modification in the paragraph above, "The More Data field is set to 0 in all other group addressed frames." seems to need to be changed to "The More Data field is set to 0 in frames that are part of an active GCR-SP." However, why is thi | As in comment. | AGREE IN PRINCIPLE (LB173: 2011-03-10 12:04:31Z) See 11/0300 | LB173 | GCR |  | Based on the text modification in the paragraph above, "The More Data field is set to 0 in all other group addressed frames." seems to need to be changed to "The More Data field is set to 0 in frames that are part of an active GCR-SP." However, why is this field always set to 0 even for GCR-SP? Clarify the intended behavior precisely and modify the text accordingly. |  |  |  | 2011-03-10 12:05 | LB173
2383 | Wang, Qi | 173 | 3 |  | 36 | 6 | T | Y | 36.06 | 6 |  |  | D |  |  |  | "... except when the MSDU is delivered via both DMS and group addressed delivery via No-Ack/No-Retry, GCR-Unsolicited-Retry or GCR-Block-Ack retransmission policies. In these cases the sequence numbers assigned to the MSDUs (re)transmitted using group add | As in comment. | DISAGREE (LB173: 2011-03-10 12:09:31Z) It is the same MSDU, but delivered via two different means. | LB173 | GCR |  | "... except when the MSDU is delivered via both DMS and group addressed delivery via No-Ack/No-Retry, GCR-Unsolicited-Retry or GCR-Block-Ack retransmission policies. In these cases the sequence numbers assigned to the MSDUs (re)transmitted using group addressed delivery need not match the sequence number of the corresponding unicast MSDUs delivered via DMS." The text here is confusing. Unicast frames (using DMS) has different sequence number counter from groupcast frames, so the sequence numbers are different. Remove the quoted text if no real value is provided by it. Otherwise, clarify the intended behavior and modify the text accordingly. |  |  |  | 2011-03-10 12:12 | LB173
2108 | Hart, Brian | 173 | 3 |  | 36 | 9 | T | N | 36.09 | 9 | 8.2.4.4.2 |  | P |  |  |  | unicast | individually addressed. And I believe that DMS MSDUs are still groupcast; it is the A-MSDU that is individually addressed | AGREE IN PRINCIPLE (LB173: 2011-03-10 12:14:48Z) See 11/0300 | LB173 | GCR | [5 empty] | 2011-03-10 12:15 | LB173
2012 | Ashley, Alex | 173 | 3 |  | 39 | 3 | T | N | 39.03 | 3 | 8.3.1.9.aa5 |  | P |  |  |  | There is no definition of "Block Ack Bitmap" | Add "The Block Ack Bitmap subfield of the BA Information field of the GCR BlockAck frame is 8 octets in length and is used to indicate the received status of up to 64 MSDUs and A-MSDUs. Each bit that is equal to 1 in the Block Ack bitmap acknowledges the successful reception of a single MSDU or A-MSDU in the order of sequence number, with the first bit of the Block Ack bitmap corresponding to the MSDU or A-MSDU with the sequence number that matches the value of the Starting Sequence Number subfield of the Block Ack Starting Sequence Control subfield." | AGREE IN PRINCIPLE (LB173: 2011-03-10 12:18:10Z) See 11/0300 | LB173 | GCR | [5 empty] | 2011-03-10 12:18 | LB173
2079 | Goodall, David | 173 | 3 |  | 39 | 10 | E | Y | 39.1 | 10 | 8.3.2.1 |  | P |  |  |  | Concealed and non-concealed GCR frames should be defined in Section 3.1. | As per comment. | AGREE IN PRINCIPLE (LB173: 2011-03-10 12:22:15Z) See 11/0300 | LB173 | GCR | [5 empty] | 2011-03-10 12:38 | LB173
2110 | Hart, Brian | 173 | 3 |  | 44 | 11 | T | N | 44.11 | 11 | 8.4.2.36 |  | A |  |  |  | GCR Response element | GCR Response subelement, 3x in this para and the next | AGREE (LB173: 2011-03-10 12:42:39Z) | LB173 | GCR | [5 empty] | 2011-03-10 12:43 | LB173
2238 | Hunter, David | 173 | 3 |  | 44 | 12 | T | Y | 44.12 | 12 | 8.4.2.36 |  | P |  |  |  | Too many "when"s for clarity. Is the TSID field always reserved when a Schedule event is sent? Otherwise what does this mean. | Sorry, I can't figure out the intent of this sentence. Perhaps write another sentence explaining what happens when the TSID field is reserved? Or is this just saying that the TSID field is always reserved when the Aggregation subfield is 1? | AGREE IN PRINCIPLE (LB173: 2011-03-10 12:56:29Z) Split in to a new sentence. See 11/0300 | LB173 | GCR | [5 empty] | 2011-03-10 12:57 | LB173
2386 | Wang, Qi | 173 | 3 |  | 45 | 16 | T | Y | 45.16 | 16 | 7.3.2.88 |  | D |  |  |  | In table 8-aa1, the row on DMS should be removed since DMS is not part of GCR. | As in comment. | DISAGREE (LB173: 2011-03-10 12:58:18Z)This table is also used in the GCR Response subelement to indicate the currently active delivery mode. An AP is allowed to transition between GCR and DMS delivery methods. | LB173 | GCR | [5 empty] | 2011-03-10 12:59 | LB173
2112 | Hart, Brian | 173 | 3 |  | 48 | 3 | E | N | 48.03 | 3 | 7.3.2.89 |  | A |  |  |  | Insert reference to 11.22.15aa2.5 for clarity | As in comment | AGREE (LB173: 2011-03-10 13:00:59Z) | LB173 | GCR |  |  | I | LB173: 2011-03-10 13:01:03Z | 3.01 | 2011-03-10 13:01 | LB173
2387 | Wang, Qi | 173 | 3 |  | 55 | 20 | T | Y | 55.2 | 20 | 8.5.5.aa5 |  | P |  |  |  | The transmission procedure of the "Extended ADDBA Request frame" is not defined in the 11aa spec. Please add the corresponding transmission procedure. | As in comment. | AGREE IN PRINCIPLE (LB173: 2011-03-10 15:09:49Z)See 11/0300 | LB173 | GCR | [5 empty] | 2011-03-10 15:10 | LB173
2388 | Wang, Qi | 173 | 3 |  | 56 | 12 | T | Y | 56.12 | 12 | 8.5.5aa6 |  | P |  |  |  | The transmission procedure of the "Extended ADDBA Response frame" is not defined in the 11aa spec. Please add the corresponding transmission procedure. | As in comment. | AGREE IN PRINCIPLE (LB173: 2011-03-10 15:10:37Z) See CID2387 and 11/0300 | LB173 | GCR | [5 empty] | 2011-03-10 15:11 | LB173
2389 | Wang, Qi | 173 | 3 |  | 66 | 10 | T | Y | 66.1 | 10 | 8.5.aa21.3 |  | P |  |  |  | "Usage of the Group Membership Request frame is described in 11.22.15.aa2.2." There is no clear transmission/reception procedure defined for the Group Membership Request/Response frame in 11.22.15.aa2.2. Add the detailed procedure. | As in comment. | AGREE IN PRINCIPLE (LB173: 2011-03-10 15:35:25Z) See 11/0300 | LB173 | GCR | [5 empty] | 2011-03-10 15:36 | LB173
2390 | Wang, Qi | 173 | 3 |  | 66 | 13 | T | Y | 66.13 | 13 | 8.5.aa21.4 | 2389 | P |  |  |  | "… using the procedures defined in 11.22.15.aa2.2." There is no clear transmission/reception procedure defined for the Group Membership Request/Response frame in 11.22.15.aa2.2. Add the detailed procedure. | As in comment. | AGREE IN PRINCIPLE (LB173: 2011-03-10 15:35:52Z) See CID2389 and 11/0300 | LB173 | GCR | [5 empty] | 2011-03-10 15:36 | LB173
2391 | Wang, Qi | 173 | 3 |  | 66 | 15 | T | Y | 66.15 | 15 | 8.5.aa.21.4 | 2307 | P |  |  |  | In Fig. 8-aa27, the format of the "Group Address List" field is not defined. Define the format of this field. | As in comment. | AGREE IN PRINCIPLE (LB173: 2011-03-10 15:47:14Z) See CID2307 | LB173 | GCR | [5 empty] | 2011-03-10 15:47 | LB173
2307 | Jacobs, Wynona | 173 | 3 |  | 66 | 15 | T | N | 66.15 | 15 | 8.5.aa.21.4 |  | P |  |  |  | Define the format of the Group Address List in the figure. | As per comment. | AGREE IN PRINCIPLE (LB173: 2011-03-10 15:46:45Z) See 11/0300 | LB173 | GCR | [5 empty] | 2011-03-10 15:47 | LB173
2324 | Shukla, Ashish | 173 | 3 |  | 69 | 5-7 | T | Y | 69 |  | 9.3.2.11 |  | P |  |  |  | The sentence seems broken. | Change "A receiving STA with dot11RobustAVStreamingImplemented set to true, the receiving STA shall keep a cache entry per <DA, TID, sequence-number> tuple for each group address subject to a GCR agreement." to "A receiving STA with dot11RobustAVStreamingImplemented set to true shall keep a cache entry per <DA, TID, sequence-number> tuple for each group address subject to a GCR agreement." | AGREE IN PRINCIPLE (LB173: 2011-03-10 15:55:37Z) See CID2325 | LB173 | GCR | [5 empty] | 2011-03-10 15:56 | LB173
2048 | Banerjea, Raja | 173 | 3 |  | 69 | 5-7 | T | Y | 69 |  | 9.3.2.11 |  | D |  |  |  | A note on P77L20-21 suggests that GCR transmissions are done using the same sequence counter as non-qos, mgmt and non-GCR groupcast frames. Then why does a receiver need to maintain separate sequence counter for every GCR agreement? | Please clarify. | DISAGREE (LB173: 2011-03-10 16:01:25Z) When a GCR agreement is active, a group addressed frame might be retransmitted. A receiving STA needs to keep track of the last sequence number it received for a particular group, to avoid duplicates being passed up the MAC_SAP. The <DA,sequence-number> cache is to avoid this. Note that DA is the group address concealed within the A-MSDU frame - not the GCR concealment address. | LB173 | GCR | [5 empty] | 2011-03-10 16:04 | LB173
2325 | Shukla, Ashish | 173 | 3 |  | 69 | 5-7 | T | Y | 69 |  | 9.3.2.11 |  | P |  |  |  | "A receiving STA with dot11RobustAVStreamingImplemented set to true, the receiving STA shall keep a cache entry per <DA, TID, sequence-number> tuple for each group address subject to a GCR agreement" For AP-STA case the above may be enough since all group | Replace "A receiving STA with dot11RobustAVStreamingImplemented set to true, the receiving STA shall keep a cache entry per <DA, TID, sequence-number> tuple for each group address subject to a GCR agreement" with "A receiving non-mesh STA with dot11RobustAVStreamingImplemented set to true shall keep a cache entry per <DA, TID, sequence-number> tuple for each group address subject to a GCR agreement. A receiving mesh STA with dot11RobustAVStreamingImplemented set to true shall keep a cache entry per <DA, Address 2, TID, sequence-number> tuple for each group address subject to a GCR agreement" | AGREE IN PRINCIPLE (LB173: 2011-03-10 15:58:14Z) Also see CID2323 | LB173 | GCR |  | "A receiving STA with dot11RobustAVStreamingImplemented set to true, the receiving STA shall keep a cache entry per <DA, TID, sequence-number> tuple for each group address subject to a GCR agreement" with "A receiving non-mesh STA with dot11RobustAVStreamingImplemented set to true shall keep a cache entry per <DA, TID, sequence-number> tuple for each group address subject to a GCR agreement. A receiving mesh STA with dot11RobustAVStreamingImplemented set to true shall keep a cache entry per <DA, Address 2, TID, sequence-number> tuple for each group address subject to a GCR agreement" |  |  |  | 2011-03-10 15:58 | LB173
2323 | Shukla, Ashish | 173 | 3 |  | 69 | 5-7 | T | Y | 69 |  | 9.3.2.11 |  | P |  |  |  | "A receiving STA with dot11RobustAVStreamingImplemented set to true, the receiving STA shall keep a cache entry per <DA, TID, sequence-number> tuple for each group address subject to a GCR agreement." This is the same comment, which I had submitted on LB | Clarify. | AGREE IN PRINCIPLE (LB173: 2011-03-10 15:57:58Z) Remove TID | LB173 | GCR |  | Comment in LB 170: "dot11RobustAVStreamingImplemented is true, the receiving STA is required to keep a cache entry per <Address 1, TID, sequence-number> tuple for each group address subject to a GCR agreement." What is the sequence counter used for this; if same then there is just one sequence counter for all group address frames and no need for TIDs, on the other hand if this is different it's not mentioned? Comment in LB173: "A receiving STA with dot11RobustAVStreamingImplemented set to true, the receiving STA shall keep a cache entry per <DA, TID, sequence-number> tuple for each group address subject to a GCR agreement." This is the same comment, which I had submitted on LB170 as follows "dot11RobustAVStreamingImplemented is true, the receiving STA is required to keep a cache entry per <Address 1, TID, sequence-number> tuple for each group address subject to a GCR agreement." What is the sequence counter used for this; if same then there is just one sequence counter for all group address frames and no need for TIDs, on the other hand if this is different it's not mentioned? " |  |  |  | 2011-03-10 15:59 | LB173
2327 | Shukla, Ashish | 173 | 3 |  | 70 | 12-13 | T | Y | 70 |  | 9.11 |  | P |  |  |  | Allowing group addressed A-MSDU may need changes in: 1) 10.18 RSNA A-MSDU procedures which assumes A-MSDUs are always individually addressed 2) 11.7.2.8 Per-MSDU/Per-A-MSDU Rx pseudo-code , which assumes A-MSDUs individually addressed. | Extend subclauses identified in the comment for A-MSDUs sent to GCR Concealment address. | AGREE IN PRINCIPLE (LB173: 2011-03-10 17:18:41Z) See 11/0300 | LB173 | GCR | [5 empty] | 2011-03-10 17:19 | LB173
2018 | Ashley, Alex | 173 | 3 |  | 71 | 21 | T | N | 71.21 | 21 | 9.19.2.5 |  | A |  |  |  | The More Data field does not indicate the final (re)transmission of an MPDU | Remove "(as indicated by the More Data field set to 0)" | AGREE (LB173: 2011-03-10 17:21:29Z) | LB173 | GCR | [5 empty] | 2011-03-10 17:22 | LB173
2113 | Hart, Brian | 173 | 3 |  | 73 | 36 | T | N | 73.36 | 36 | 9.19.2.6.aa1 |  | P |  |  |  | Draft uses multiple variants of the same term when it would be clearer to find the most acceptable term and stick with it: "delivery method" is great, but there is also "delivery mode", "retransmission policy" etc. And I think "delivery method" is used fo | Harmonize terminology via search/replace | AGREE IN PRINCIPLE (LB173: 2011-03-10 17:24:10Z) Use the term "retransmission policy" when refering to GCR unsolicited retry or GCR Block Ack. Use the term "delivery method" when refering to GCR-SP. | LB173 | GCR |  | Comment is truncated by the tool. The comment in its entirety is: Draft uses multiple variants of the same term when it would be clearer to find the most acceptable term and stick with it: "delivery method" is great, but there is also "delivery mode", "retransmission policy" etc. And I think "delivery method" is used for GCR-SP which is not the case here |  |  |  | 2011-03-10 17:25 | LB173
2114 | Hart, Brian | 173 | 3 |  | 73 | 40 | T | N | 73.4 | 40 | 9.19.2.6.aa1 |  | P |  |  |  | Phrasing is infelicitous; e.g. "e.g. transmitting using … setting the Duration field" | Since this is to be a list of mechanisms, try "(such as HCCA CAP, MCCA, RTS/CTS, setting …)" | AGREE IN PRINCIPLE (LB173: 2011-03-10 17:31:56Z) This is just a list of examples, but it keeps being comment bait in each ballot. Remove everything apart from the reference to HT protection (9.22). See 11/0300 | LB173 | GCR | [5 empty] | 2011-03-10 17:33 | LB173
2115 | Hart, Brian | 173 | 3 |  | 73 | 48 | T | N | 73.48 | 48 | 9.19.2.6.aa1 |  | P |  |  |  | "SIFS or RIFS (subject to TXOP limits)" and of course RIFS is subject to other limits, but by highlighting one constraint but not the other, this is a bit misleading | Reove the parenthetical constraint or insert a reference to constraints on RIFS | AGREE IN PRINCIPLE (LB173: 2011-03-10 17:33:52Z) See CID2114 for removal of RIFS. Also see 11/0300 | LB173 | GCR | [5 empty] | 2011-03-10 17:34 | LB173
2331 | Shukla, Ashish | 173 | 3 |  | 73 | 48 | T | Y | 73.48 | 48 | 9.19.2.6.aa1 |  | A |  |  |  | "… by SIFS or RIFS" Allowing RIFS may not be a good idea for retransmission, especially when it's meant for reliability. In general, the mechanism described here can be applied to non-HT STAs as well. | Remove RIFS from the cited sentence. | AGREE (LB173: 2011-03-10 17:33:42Z) | LB173 | GCR | [5 empty] | 2011-03-10 17:34 | LB173
2332 | Shukla, Ashish | 173 | 3 |  | 74 | 1-2 | T | Y | 74 |  | 9.19.2.6.aa1 |  | P |  |  |  | "Following a MAC protection exchange that includes a response frame, for all GCR-Unsolicited-Retry 47 retransmissions the STA shall either transmit the frames within a TXOP separated by SIFS or RIFS (subject to TXOP limits) or invoke its backoff procedure | Clarify. | AGREE IN PRINCIPLE (LB173: 2011-03-10 17:40:31Z) See 11/0300 | LB173 | GCR | [5 empty] | 2011-03-10 17:41 | LB173
2116 | Hart, Brian | 173 | 3 |  | 74 | 2 | T | N | 74.02 | 2 | 9.19.2.6.aa1 |  | P |  |  |  | Given seq# of four packets are 1,2,3,4, as written this seems to hint I can send TXOP1(1,2,3,4),TXOP2(1,2,3,4). But the rules are more complicated than that, as per P92L24-31 | Insert reference and indicate the existence of additional rules | AGREE IN PRINCIPLE (LB173: 2011-03-10 17:59:56Z) See 11/0300 | LB173 | GCR | [5 empty] | 2011-03-10 18:00 | LB173
2393 | Wang, Qi | 173 | 3 |  | 74 | 40 | T | Y | 74.4 | 40 | 9.20.3 |  | A |  |  |  | "… shall be the GCR concealment group address." Remove the word "group" since it's not needed here. | As in comment. | AGREE (LB173: 2011-03-10 18:02:45Z) | LB173 | GCR | [5 empty] | 2011-03-10 18:03 | LB173
2300 | Hunter, David | 173 | 3 |  | 76 | 19 | E | Y | 76.19 | 19 | 9.20.aa10.3 | [5 empty] | What is the context of "before". Does it apply to "is GCR Block Ack", or "may transmit", or ?? | Probably need to re-order this sentence to clarify the scope of this modifier. |  | LB173 | GCR | [5 empty] | 2011-03-04 07:56 | LB173
2394 | Wang, Qi | 173 | 3 |  | 76 | 20 | T | Y | 76.2 | 20 | 9.20.aa10.3 |  | P |  |  |  | "… sending a BlockAckReq to one of the STAs that has a GCR-Block-Ack agreement for this group address." Is the address 1 field of the BlockAckReq set to the MAC address of the receiving STA? That is, is the BlockAckReq frame sent as a unicast frame? Plea | As in comment. | AGREE IN PRINCIPLE (LB173: 2011-03-11 07:19:08Z) Yes, it's individually addressed. See 11/0300 | LB173 | GCR |  | Comment is truncated by the tool "… sending a BlockAckReq to one of the STAs that has a GCR-Block-Ack agreement for this group address." Is the address 1 field of the BlockAckReq set to the MAC address of the receiving STA? That is, is the BlockAckReq frame sent as a unicast frame? Please clarify behavior and modify the text accordingly. |  |  |  | 2011-03-11 07:20 | LB173
2117 | Hart, Brian | 173 | 3 |  | 76 | 23 | T | Y | 76.23 | 23 | 9.20.aa10.3 |  | P |  |  |  | "should not send a BAR to a STA … that matches the SA in any of the MSDUs or A-MSDUs" | a) these should all be A-MSDUs; b) this seems to be describing the mixed-A-MSDU case, where the A-MSDU contains concealed frames for multiple group addresses, one of which is originated by that STA. Now that STA won't Ack the stream it sourced, but it can and may want to be checked on the success of the other streams it is interested in. So "any" is overly constraining here - it forces the AP to conceal these streams in their own A-MSDUs. But even when the AP sends a BAR, much the same thing happens. I suggest that the better solution is for the AP to recognize that there will be bitmap holes from source STAs, and just deal with it | AGREE IN PRINCIPLE (LB173: 2011-03-11 07:28:52Z) Change it to a NOTE. See 11/0300 | LB173 | GCR | [5 empty] | 2011-03-11 07:29 | LB173
2395 | Wang, Qi | 173 | 3 |  | 76 | 26 | T | Y | 76.26 | 26 | 9.20.aa10.3 |  | D |  |  |  | "When a recipient receives a BlockAckReq with the GCR Group Address subfield equal to a GCR group address, the recipient shall transmit a BlockAck frame at a delay of SIFS after the BlockAckReq." Can a delayed BlockAck be sent for GCR? Please clarify the | As in comment. | DISAGREE (LB173: 2011-03-11 07:29:25Z) "When a recipient receives a BlockAckReq with the GCR Group Address subfield equal to a GCR group address, the recipient shall transmit a BlockAck frame at a delay of SIFS after the BlockAckReq" No, delayed Block Ack is not allowed. Also see 9.20.aa10.3 that explicity says that delayed block ack is not allowed. The cited text is unambiguous. | LB173 | GCR |  | "When a recipient receives a BlockAckReq with the GCR Group Address subfield equal to a GCR group address, the recipient shall transmit a BlockAck frame at a delay of SIFS after the BlockAckReq." Can a delayed BlockAck be sent for GCR? Please clarify the behavior and modify the text accordingly. |  |  |  | 2011-03-11 07:32 | LB173
2049 | Banerjea, Raja | 173 | 3 |  | 77 | 20-25 | T | Y | 77 |  | 9.20.aa10.3 |  | D |  |  |  | Sending BAR to advance the sequence number sounds inefficient especially with non-Qos traffic and GCR BA traffic going on simultaneously. Is there any reason why separate sequence counters cannot be used for GCR agreements? If no, please use separate sequ | Please clarify. | DISAGREE (LB173: 2011-03-11 07:32:36Z) The task group chose to keep with existing sequence counter behaviour, rather than creating a new sequence counter, to minimize the hardware/software requirements of implementing GCR. An AP does not have to use BAR to advance seq number. | LB173 | GCR |  | Sending BAR to advance the sequence number sounds inefficient especially with non-Qos traffic and GCR BA traffic going on simultaneously. Is there any reason why separate sequence counters cannot be used for GCR agreements? If no, please use separate sequence counters for each GCR agreement. |  |  |  | 2011-03-11 07:35 | LB173
2118 | Hart, Brian | 173 | 3 |  | 77 | 4 | T | Y | 77.04 | 4 | 9.20.aa10.3 |  | P |  |  |  | if the BAR frame is lost, the reTX of the BAR will not be updated | update BAR => BAR, which may be updated with a new BA SSC field, | AGREE IN PRINCIPLE (LB173: 2011-03-11 07:39:57Z) The cited text is about the case where some A-MSDUs have reached their lifetime limit since the first BAR. See 11/0300 for reworded sentence. | LB173 | GCR | [5 empty] | 2011-03-11 07:41 | LB173
2396 | Wang, Qi | 173 | 3 |  | 77 | 26 | T | Y | 77.26 | 26 | 9.20.aa10.3 |  | D |  |  |  | "The beginning of reception of an expected response to a BlockAckRequest is detected by the occurrence of 26 PHY-CCA. indication(BUSY,channel-list) primitive at the STA that is expecting the response where…" The purpose of this part of text is unclear. Pl | As in comment. | DISAGREE (LB173: 2011-03-11 08:09:57Z) The cited text describes how a STA detects the lack of a BA to a BAR. | LB173 | GCR |  | "The beginning of reception of an expected response to a BlockAckRequest is detected by the occurrence of PHY-CCA. Indication(BUSY,channel-list) primitive at the STA that is expecting the response where…" The purpose of this part of text is unclear. Please clarify. |  |  |  | 2011-03-11 08:11 | LB173
2334 | Shukla, Ashish | 173 | 3 |  | 77 | 27 | T | Y | 77.27 | 27 | 9.20.aa10.3 |  | D |  |  |  | "PHY-CCA.indication"…. Continuing my previous comment on LB170, CID 1234 , given that now mesh STAs, where the problem of hidden nodes are much more, can also use this mechanism, it's good to find a more reliable approach instead of using PHY-CCA.indicati | Clarify. | DISAGREE (LB173: 2011-03-11 08:11:18Z) Suggest taking this comment to TGs and TGmb. PHY-CCA.indication is used throughout the baseline for detecting the start of a frame. A BAR does not go to a hidden node, it goes to a STA that has a direct link with the originator. The responding STA might have its BA corrupted by the transmission of a hidden node, but that's just how .11 works. Solving hidden nodes for mesh is not in the 11aa PAR. | LB173 | GCR |  | "PHY-CCA.indication"…. Continuing my previous comment on LB170, CID 1234 , given that now mesh STAs, where the problem of hidden nodes are much more, can also use this mechanism, it's good to find a more reliable approach instead of using PHY-CCA.indication to see if there is an expected Block ACK response. |  |  |  | 2011-03-11 08:14 | LB173
2097 | Hart, Brian | 173 | 3 |  | 78 | 8 | T | Y | 78.08 | 8 | 10.2.1.2 | [5 empty] | This section and MRG-SP in general confuses power management mode with power state | Fix. Find a volunteer - e.g. the commenter - and get them to verify that each instance of "active" and "Awake" and "power state" and "power management mode" are used correctly. E.g. P78L7 "Active-PS" yet this is triggered when any client is in PS mode, so "Active" doesn't come into it. Hence "PS Delivery method" is a more precise name, with other options including "DTIM Group addressed" delivery method, etc. E.g. P93L16-19, "without regard to the power state ... Active mode" is inconsistent. Perhaps "without regard to the PM mode or power state ... active state". Likely many more such issues. |  | LB173 | GCR | [5 empty] | 2011-03-03 12:31 | LB173
2141 | Hunter, David | 173 | 3 |  | 79 | 9 | E | Y | 79.09 | 9 | 10.2.1.5 | [5 empty] | Unknown scope of "by setting". Is this a way of ending the unscheduled SP? Also duplication of "setting" and "set to 1". | How about: "By setting the EOSP field to 1 in the last frame sent during the SP, an unscheduled SP may be terminated before the maximum number of BUs in the SP has been reached." |  | LB173 | GCR | [5 empty] | 2011-03-03 12:32 | LB173
2145 | Hunter, David | 173 | 3 |  | 79 | 42 | E | Y | 79.42 | 42 | 10.2.1.5 | [5 empty] | All of the clauses make this statement confusing. | Replace the paragraph on lines 41 through 44 with: "An AP may be required to transmit some types of buffered frames before a scheduled SP may start. These frames include non-GCR-SP group addressed frames and frames that are individually addressed to non-AP STAs in PS mode and that follow a DTIM Beacon that has at least one bit set to 1 in the Partial Virtual Bitmap field of its TIM." |  | LB173 | GCR | [5 empty] | 2011-03-04 07:56 | LB173
2121 | Hart, Brian | 173 | 3 |  | 85 | 4 | T | Y | 85.04 | 4 | 11.22.15.aa2.1 | [5 empty] | dot11GCRImplemented set to true, yet GCR is a mandatory component of 11aa. Hence there is no need for dot11GCRImplemented /dot11GCRActiviated | Replace by dot11RobustAVstreamingImplemented/Activated set to true. And then this sentence should be the other way around - a STA that has dot11RobustAVstreamingImplemented/Activated set to true implements the procedures in 11.22.15.aa2.2, … Remove redundant MIB variables from Annex C |  | LB173 | GCR |  | Disagree with removing GCRActivated. Just because a feature is mandatory, it should still be possible to turn it on and off. Discuss with TGaa if we want GCR mandatory. If yes, then remove dot11GCRImplemented. |  |  |  | 2011-03-11 08:16 | LB173
2397 | Wang, Qi | 173 | 3 |  | 85 | 9 | T | Y | 85.09 | 9 | 11.22.15.aa2.1 |  | D |  |  |  | Please clearly explain the difference between "GCR support" and "Advanced GCR support". | As in comment. | DISAGREE (LB173: 2011-03-11 08:18:30Z) The features in GCR and advanced GCR is clearly defined in the first para of 11.22.15.aa2.1 | LB173 | GCR | [5 empty] | 2011-03-11 08:19 | LB173
2021 | Ashley, Alex | 173 | 3 |  | 85 | 10 | T | N | 85.1 | 10 | 11.22.15.aa2.1 |  | P |  |  |  | It is "mesh GCR" not "advanced GCR". | Change "In a mesh BSS, a STA that implements advanced GCR has the MIB attribute dot11MeshGCRImplemented set to true." to "In a mesh BSS, a STA that implements mesh GCR has the MIB attribute dot11MeshGCRImplemented set to true." | AGREE IN PRINCIPLE (LB173: 2011-03-11 08:20:15Z) See 11/0300 | LB173 | GCR | [5 empty] | 2011-03-11 08:20 | LB173
2398 | Wang, Qi | 173 | 3 |  | 85 | 15 | T | Y | 85.15 | 15 | 11.22.15.aa2.1 |  | P |  |  |  | "GCR is an extension of DMS." GCR is different from DMS. In what sense is it an extension of DMS? Remove the sentence since it doesn't provide any value. Also remove "In particular, (a)... and (b)…". | As in comment. | AGREE IN PRINCIPLE (LB173: 2011-03-11 09:17:51Z) See 11/0300 | LB173 | GCR | [5 empty] | 2011-03-11 09:18 | LB173
2122 | Hart, Brian | 173 | 3 |  | 85 | 17 | T | Y | 85.17 | 17 | 11.22.15.aa2.1 |  | P |  |  |  | "GCR applies to a single group address whereas DMS is defined by TCLAS" yet both statements apply to GCR so this is not a good distinguishing characteristic | e.g. "DMS is defined by TCLAS element(s) and is not restricted to a single Ethernet classifier" | AGREE IN PRINCIPLE (LB173: 2011-03-11 09:23:45Z) See 11/0300 | LB173 | GCR | [5 empty] | 2011-03-11 09:24 | LB173
2399 | Wang, Qi | 173 | 3 |  | 85 | 21 | T | Y | 85.21 | 21 | 11.22.15aa2.1 |  | D |  |  |  | "DMS allows the transmission of group addressed MSDUs as individually addressed A-MSDUs and is particularly suited to low numbers of group members. It provides a high level of reliability but has low scalability as the efficiency decreases and delay incre | As in comment. | DISAGREE (LB173: 2011-03-11 09:26:58Z) This text was added in D2 to resolve CID773, which requested text to provide guidance as to when the various operating modes should be used. | LB173 | GCR |  | "DMS allows the transmission of group addressed MSDUs as individually addressed A-MSDUs and is particularly suited to low numbers of group members. It provides a high level of reliability but has low scalability as the efficiency decreases and delay increases proportionally to the number of group members." The paragraph doesn't provide much value and should be removed. |  |  |  | 2011-03-11 09:28 | LB173
2123 | Hart, Brian | 173 | 3 |  | 85 | 25 | T | Y | 85.25 | 25 | 11.22.15.aa2.1 |  | P |  |  |  | "Set-up and teardown" | and updating | AGREE IN PRINCIPLE (LB173: 2011-03-11 09:30:42Z) Announcing & modification. See 11/0300 | LB173 | GCR | [5 empty] | 2011-03-11 09:31 | LB173
2400 | Wang, Qi | 173 | 3 |  | 85 | 28 | T | Y | 85.28 | 28 | 11.22.15aa2.1 |  | D |  |  |  | Add text specifying that "GCR-unsolicited-retry" and "GCR-Block-ACK" should not be used simultaneously. | As in comment. | DISAGREE (LB173: 2011-03-11 09:32:19Z) It is possible to use GCR unsolicited retry when some (all) STAs have block ack agreements. Essentially a client STA doesn't really see any difference between unsolicited retry and block ack for A-MSDU delivery. The only difference is that it might get BAR frames. | LB173 | GCR | [5 empty] | 2011-03-11 09:34 | LB173
2335 | Shukla, Ashish | 173 | 3 |  | 85 | 32 | T | Y | 85.32 | 32 | 11.22.15.aa2.1 |  | P |  |  |  | "When using the GCR-Unsolicited-Retry delivery method for a group address, the STA providing GCR service retransmits an MSDU one or more times (subject to applicable MSDU lifetime limits)" The resolution "(subject to applicable MSDU lifetime limits)" abov | An approach indicated in the comment may be used to limit the max number of retransmission when using GCR Unsolicited Retransmissions. | AGREE IN PRINCIPLE (LB173: 2011-03-11 10:13:15Z) Add an unsolicited retry counter and a dot11UnsolicitedRetryLimit. See 11/0300 | LB173 | GCR |  | "When using the GCR-Unsolicited-Retry delivery method for a group address, the STA providing GCR service retransmits an MSDU one or more times (subject to applicable MSDU lifetime limits)" The resolution "(subject to applicable MSDU lifetime limits)" above for the LB170 CID 1240 does not seem good as MSDU lifetime is generally large and also varies across implementations. Instead, it would be good to introduce dot11GCRUnsolicitedMaxRetry which shall be defined read-only with some default value (TBD). In the absence of any such mechanism an AP may continue to transmit for long periods affecting other BSSs. |  |  |  | 2011-03-11 10:14 | LB173
2044 | Banerjea, Raja | 173 | 3 |  | 86 | 6 | T | Y | 86.06 | 6 | 11.22.15.aa2.1 |  | P |  |  |  | Well, I read earlier that with SI=0, GCR does not transmit at regular intervals so the sentence "GCR-SP transmits GCR group addressed frames at regular intervals" is not entirely true. | Qualify the sentence appropriately. | AGREE IN PRINCIPLE (LB173: 2011-03-11 10:47:15Z)See 11/0300 | LB173 | GCR | [5 empty] | 2011-03-11 10:47 | LB173
2045 | Banerjea, Raja | 173 | 3 |  | 86 | 7 | T | Y | 86.07 | 7 | 11.22.15.aa2.1 |  | P |  |  |  | Refering to sentence "Compared to non-GCR-SP, GCR-SP has lower delay and jitter and moderate power savings". Is the comparison meant to be between GCR-SP and non-GCR-SP or GCR-SP and non-GCR groupcast traffic delivery? If it is the former, can you substan | As explained in comment. | AGREE IN PRINCIPLE (LB173: 2011-03-11 10:50:25Z) See 11/0300 | LB173 | GCR |  | Refering to sentence "Compared to non-GCR-SP, GCR-SP has lower delay and jitter and moderate power savings". Is the comparison meant to be between GCR-SP and non-GCR-SP or GCR-SP and non-GCR groupcast traffic delivery? If it is the former, can you substantiate this claim? If latter, please correct the sentence to mean so. |  |  |  | 2011-03-11 10:51 | LB173
2401 | Wang, Qi | 173 | 3 |  | 86 | 22 | T | Y | 86.22 | 22 | 11.22.15aa2.2 |  | D |  |  |  | "A STA for which dot11GCRActivated or dot11MeshGCRActivated is true shall set dot11GCRGroupMembershipAnnouncementActivated to true upon reception of a Group Membership Request frame." Typically, a MIB variable is set per configuration and is not changed a | As in comment. | DISAGREE (LB173: 2011-03-11 10:53:24Z) The reason for this is because the unsolicited group membership frames must not be sent unless the AP is using the 11aa group membership procedures. An AP that uses other means (e.g. IGMP snooping) does not need STAs to keep sending it 11aa membership information frames when its already getting this from other means. | LB173 | GCR |  | "A STA for which dot11GCRActivated or dot11MeshGCRActivated is true shall set dot11GCRGroupMembershipAnnouncementActivated to true upon reception of a Group Membership Request frame." Typically, a MIB variable is set per configuration and is not changed as the result of receiving a particular frame. Please explain why the " dot11GCRGroupMembershipAnnouncementActivated" value should depend on the receiving of the Group Membership Request frame or not. |  |  |  | 2011-03-11 10:55 | LB173
2023 | Ashley, Alex | 173 | 3 |  | 86 | 29 | T | N | 86.29 | 29 | 11.22.15.aa2.2 |  | A |  |  |  | The text does not say where an associated STA should send its unsolicited group membership frame. Is it directed to the AP or broadcast? | Add "If an unsolicited Group Membership Response frame is sent by an associated STA, the frame shall be a transmitted as a directed frame to the AP with which it is associated." | AGREE (LB173: 2011-03-11 10:57:20Z) | LB173 | GCR | [5 empty] | 2011-03-11 10:57 | LB173
2126 | Hart, Brian | 173 | 3 |  | 86 | 31 | T | N | 86.31 | 31 | 11.22.15.aa2.1 | 2023 | P |  |  |  | If not a mesh BSS, is the frame sent broadcast or something else? | Clarify | AGREE IN PRINCIPLE (LB173: 2011-03-11 10:57:31Z) See CID2023 | LB173 | GCR | [5 empty] | 2011-03-11 10:58 | LB173
2172 | Hunter, David | 173 | 3 |  | 86 | 33 | E | Y | 86.33 | 33 | 11.22.15.aa2.3 | [5 empty] | This 7-line sentence may be the record. Break up the sentence into readible units. | Replace these 7 lines with: "A GCR eligible STA is one that is either an associated STA with Robust AV Streaming set to 1 in the Extended Capabilities element in the STA's most recent (Re)Association Request or a peer mesh STA with mesh Robust AV Streaming set to 1 in the Extended Capabilities element in the most recent mesh Beacon. If an AP for which dot11GCRActivated is true, or a mesh STA for which dot11MeshGCRActivated is true, detects that a GCR eligible STA is receiving one or more group addresses for which there is an active GCR service, then the AP or mesh STA may alert the associated STA or peer mesh STA. It can do this by sending an unsolicited, individually addressed, DMS Response frame that contains one DMS Status field with a GCR Response per group address. " Somewhat better, but certainly can be improved more. |  | LB173 | GCR | [5 empty] | 2011-03-03 13:15 | LB173
2127 | Hart, Brian | 173 | 3 |  | 87 | 1 | T | Y | 87.01 | 1 | 11.22.15.aa2.3 | [5 empty] | "DMS descrptor may contain other TCLAS elements… TCLAS processing". I agree that supporting fine grained flow descriptors is desirable but it invokes challenging problems. The simplest is to disallow GCR (and associated DMS behaviors) from constructing no | As in comment | LB164, DaveS stated in CID759: The TCLAS should not be constrained to be type 0 (ethernet) because this can be an ambiguous classifier. Up to 32 different IP group addresses can be mapped to a single ethernet group address. | LB173 | GCR |  | "DMS descrptor may contain other TCLAS elements… TCLAS processing". I agree that supporting fine grained flow descriptors is desirable but it invokes challenging problems. The simplest is to disallow GCR (and associated DMS behaviors) from constructing non-Ethernet classifiers. But richer classifiers is explicitly allowed here. Not sure how this is expected to work. If the group is doing GCR-BA and changes to DMS, is the tigher classification supposed to apply? And when changing back, the looser classification applies? Techncially OK so far, but procedural language is needed for this). But then what if a client makes this richer DMS/GCR request and another client makes a simple DMS/GCR request - what does the AP do? The AP wants to support both clients, but has to send a single policy in a groupcast advert packet etc. Maybe the AP changes the policy on the first client? How? Or rejects the second client but then sends it an unsolicited advert about the first client's DMS/GCR request? OK, but what if the second client can't support this complexity? Needs thought-out procedural language for all these cases. Or just delete it, in the interests of simplicity. |  |  |  | 2011-03-11 11:07 | LB173
2402 | Wang, Qi | 173 | 3 |  | 87 | 25 | T | Y | 87.25 | 25 | 11.22.15.aa2.3 |  | P |  |  |  | Modify "For each GCR Request subelement, the AP or mesh STA may adopt the requested retransmission policy and delivery method, maintain its existing retransmission policy and delivery method, select an alternate retransmission policy and delivery method o | As in comment. | AGREE IN PRINCIPLE (LB173: 2011-03-11 11:11:37Z) As in comment, but use a dashed list. See 11/0300 | LB173 | GCR |  | Modify "For each GCR Request subelement, the AP or mesh STA may adopt the requested retransmission policy and delivery method, maintain its existing retransmission policy and delivery method, select an alternate retransmission policy and delivery method or deny GCR service for the group addressed stream." to "For each GCR Request subelement, the AP or mesh STA may adopt the requested retransmission policy and delivery method, or maintain its existing retransmission policy and delivery method, or select an alternate retransmission policy and delivery method, or deny GCR service for the group addressed stream." to be more specific about the possible options. |  |  |  | 2011-03-11 11:12 | LB173
2176 | Hunter, David | 173 | 3 |  | 87 | 29 | E | Y | 87.29 | 29 | 11.22.15.aa2.3 | [5 empty] | Confusing what "with" applies to, what had the GCR field set, etc. | Replace "with a non-AP STA that had the Advanced GCR field set to 0 in the Extended Capabilities element in the (Re)Association Request most recently received by the AP." with "whose most recent (Re)Association Request received by the AP had its Extended Capabilities element's Advanced GCR field set to 0." |  | LB173 | GCR | [5 empty] | 2011-03-04 07:56 | LB173
2403 | Wang, Qi | 173 | 3 |  | 87 | 37 | T | Y | 87.37 | 37 | 11.22.15.aa2.3 |  | A |  |  |  | "The AP shall not reject a Reassociation Request for the reason that one or more GCR Service requests are denied." An AP's policy of accepting an association request is internal, the quoted statement doesn't provide any value, and needs to be removed. | As in comment. | AGREE (LB173: 2011-03-11 11:12:53Z) | LB173 | GCR | [5 empty] | 2011-03-11 11:13 | LB173
2339 | Shukla, Ashish | 173 | 3 |  | 88 | 17-20 | T | Y | 88 |  | 11.22.15.aa2.3 |  | P |  |  |  | "STAs shall maintain this Block Agreement for the duration of their GCR agreement, irrespective of whether the GCR Block-Ack is the current retransmission policy or not." Does above override the rule where STA can delete Block ACK aggrement upon expiry of | Clarify. | AGREE IN PRINCIPLE (LB173: 2011-03-11 11:30:23Z) Yes, the inactivity timeout is not used for GCR Block Ack agreements. See 11/0300 | LB173 | GCR |  | "STAs shall maintain this Block Agreement for the duration of their GCR agreement, irrespective of whether the GCR Block-Ack is the current retransmission policy or not." Does above override the rule where STA can delete Block ACK aggrement upon expiry of the inactivity timer when there is no traffic for the TID associated with Block-Ack aggrement? |  |  |  | 2011-03-11 11:32 | LB173
2340 | Shukla, Ashish | 173 | 3 |  | 88 | 45-47 | T | Y | 88 |  | 11.22.15.aa2.4 |  | D |  |  |  | "An AP or mesh STA shall transmit a frame belonging to a group address via the GCR service if any associated 45 STA or peer mesh STA has a GCR agreement for the group address, and otherwise does not transmit the frame 46 via the GCR service." Shouldn't ab | Clarify. | DISAGREE (LB173: 2011-03-11 11:32:45Z) GCR delivery is concealed from non-11aa STAs. The cited text states that the AP only transmits the frame as a (concealed) GCR frame if someone has an active agreement for this group address. | LB173 | GCR |  | "An AP or mesh STA shall transmit a frame belonging to a group address via the GCR service if any associated 45 STA or peer mesh STA has a GCR agreement for the group address, and otherwise does not transmit the frame 46 via the GCR service." Shouldn't above be true when _all_ STAs in the BSS support GCR Service instead of _any_ associated STA? |  |  |  | 2011-03-11 11:34 | LB173
2131 | Hart, Brian | 173 | 3 |  | 88 | 6 | T | Y | 88.06 | 6 | 11.22.15.aa2.3 |  | P |  |  |  | "requested" | "requested and accepted" | AGREE IN PRINCIPLE (LB173: 2011-03-11 11:35:49Z) See 11/0300 | LB173 | GCR | [5 empty] | 2011-03-11 11:36 | LB173
2404 | Wang, Qi | 173 | 3 |  | 88 | 22 | T | Y | 88.22 | 22 | 11.22.15.aa2.3 |  | P |  |  |  | "NOTE -- Having a Block Ack agreement with all members of a GCR group address allows the AP or mesh STA to change the GCR retransmission policy dynamically irrespective of the current GCR retransmission policy." The GCR retransmission policy is explicitly | As in comment. | AGREE IN PRINCIPLE (LB173: 2011-03-11 13:50:16Z)See 11/0300 | LB173 | GCR | [5 empty] | 2011-03-11 13:50 | LB173
2405 | Wang, Qi | 173 | 3 |  | 88 | 27 | T | Y | 88.27 | 27 | 11.22.15.aa2.3 |  | A |  |  |  | Change "…with a DMS 25 Response element containing a DMS Status field that has the Status field set to "Accept" as described in 11.22.15.1 with the following modification: -- The DMS Status field shall include a GCR Response subelement" to "with a DMS Re | As in comment. | AGREE (LB173: 2011-03-11 11:45:12Z) | LB173 | GCR |  | Change "…with a DMS 25 Response element containing a DMS Status field that has the Status field set to "Accept" as described in 11.22.15.1 with the following modification: -- The DMS Status field shall include a GCR Response subelement" to "with a DMS Response element containing a DMS Status field that has the Status field set to "Accept" as described in 11.22.15.1 and with The DMS Status field including a GCR Response subelement" |  |  |  | 2011-03-11 11:45 | LB173
2132 | Hart, Brian | 173 | 3 |  | 88 | 33 | T | Y | 88.33 | 33 | 11.22.15.aa2.4 |  | P |  |  |  | GCR BA agreements don't expire as per P88L18. | Remove the exception here (ditto P88L37) and and add a time-out exception for GCR to 9.20.5. Note P88L37 refers incorrectly to 9.10.5 | AGREE IN PRINCIPLE (LB173: 2011-03-11 11:48:31Z) Timeout change made in 10.5.4 rather than 9.20.5. See 11/0300 | LB173 | GCR | [5 empty] | 2011-03-11 11:49 | LB173
2406 | Wang, Qi | 173 | 3 |  | 88 | 43 | T | Y | 88.43 | 43 | 11.22.15.aa2.4 |  | P |  |  |  | "A STA providing GCR service may switch dynamically between the DMS, GCR-Block-Ack or GCR-Unsolicited-Retry delivery modes, but only one delivery mode may be active at any given time for each GCR group address." The GCR retransmission policy is explicitly | As in comment. | AGREE IN PRINCIPLE (LB173: 2011-03-11 12:34:25Z)See 11/0300 | LB173 | GCR |  | "A STA providing GCR service may switch dynamically between the DMS, GCR-Block-Ack or GCR-Unsolicited-Retry delivery modes, but only one delivery mode may be active at any given time for each GCR group address." The GCR retransmission policy is explicitly communicated to non-AP STAs in the GCR response subelement. What does it mean that the AP can "dynamically" change the retransmission policy irrespective of the current GCR retransmission policy? Clarify the behavior and modify the text accordingly. |  |  |  | 2011-03-11 12:35 | LB173
2342 | Shukla, Ashish | 173 | 3 |  | 89 | 3-11 | T | Y | 89 |  | 11.22.15.aa2.4 |  | D |  |  |  | Why not allow broadcast group address to use GCR service when all the associated STAs in the BSS are capable of GCR service? | Change first bullet " The group address is the broadcast address, or" to "The group address is the broadcast address and at least one of the associated non-AP STA has Robust AV Streaming field set to 0 in the Extended Capability element of the STA's most recent (Re)Association Request frame, or" | DISAGREE (LB173: 2011-03-11 12:34:54Z) The complexity of adding support for the broadcast group address is uncessary as AV streams use multicast delivery, not broadcast. | LB173 | GCR | [5 empty] | 2011-03-11 12:37 | LB173
2046 | Banerjea, Raja | 173 | 3 |  | 89 | 9-11 | T | Y | 89 |  | 11.22.15.aa2.4 |  | P |  |  |  | Refering to the sentence in parentheses, it is not mentioned anywhere that the SSN carried in ADDBA req frame shall be greater than the last sequence number of the group address frame transmitted before the ADDBA req. | Make a specific mention for such a sentence or remove the sentence in parentheses. | AGREE IN PRINCIPLE (LB173: 2011-03-11 12:45:36Z)See 11/0300 | LB173 | GCR | [5 empty] | 2011-03-11 12:46 | LB173
2047 | Banerjea, Raja | 173 | 3 |  | 89 | 20-22 | T | Y | 89 |  | 11.22.15.aa2.4 | 2046 | P |  |  |  | Refering to the sentence in parentheses, it is not mentioned anywhere that the SSN carried in ADDBA req frame shall be greater than the last sequence number of the group address frame transmitted before the ADDBA req. | Make a specific mention for such a sentence or remove the sentence in parentheses. | AGREE IN PRINCIPLE (LB173: 2011-03-11 12:46:44Z)See CID2046 and 11/0300 | LB173 | GCR | [5 empty] | 2011-03-11 12:47 | LB173
2341 | Shukla, Ashish | 173 | 3 |  | 89 | 1 | T | Y | 89.01 | 1 | 11.22.15.aa2.4 |  | D |  |  |  | "In an infrastructure BSS, an AP shall transmit a frame belonging…" This must be true only for data frames. | Change "In an infrastructure BSS, an AP shall transmit a frame belonging…" to "In an infrastructure BSS, an AP shall transmit a data frame belonging..." | DISAGREE (LB173: 2011-03-11 12:48:15Z) There are non-data frames (e.g. MMPDU) that can be broadcast. The existing pre-11aa behaviour must be maintained for these frames when not all STAs are 11aa. | LB173 | GCR | [5 empty] | 2011-03-11 12:49 | LB173
2407 | Wang, Qi | 173 | 3 |  | 89 | 1 | T | Y | 89.01 | 1 | 11.22.15aa2.4 |  | D |  |  |  | "In an infrastructure BSS, an AP shall transmit a frame belonging to a group address via the No-Ack/No-Retry service if:" Is it meant to state that "In an infrastructure BSS, an AP shall transmit a frame belonging to a group address via the No-Ack/No-Retr | As in comment. | DISAGREE (LB173: 2011-03-11 12:50:29Z) No this text explicity just mentions "legacy" No-Ack/No-retry service. The text on when it is delivered via GCR is P88L45 | LB173 | GCR |  | "In an infrastructure BSS, an AP shall transmit a frame belonging to a group address via the No-Ack/No-Retry service if:" Is it meant to state that "In an infrastructure BSS, an AP shall transmit a frame belonging to a group address via the No-Ack/No-Retry service and via GCR-service if:"? Clarify the behavior and modify the text accordingly. |  |  |  | 2011-03-11 12:51 | LB173
2408 | Wang, Qi | 173 | 3 |  | 89 | 12 | T | Y | 89.12 | 12 | 11.22.15aa2.4 |  | D |  |  |  | "In a mesh BSS, a mesh STA providing GCR service shall transmit a frame belonging to a group address via the No-Ack/No-Retry service if:" Is it meant to state that "In a mesh BSS, a mesh STA providing GCR service shall transmit a frame belonging to a grou | As in comment. | DISAGREE (LB173: 2011-03-11 12:50:29Z) No this text explicity just mentions "legacy" No-Ack/No-retry service. The text on when it is delivered via GCR is P88L45 | LB173 | GCR |  | "In a mesh BSS, a mesh STA providing GCR service shall transmit a frame belonging to a group address via the No-Ack/No-Retry service if:" Is it meant to state that "In a mesh BSS, a mesh STA providing GCR service shall transmit a frame belonging to a group address via the No-Ack/No-Retry service and via GCR-service if:"? Clarify the behavior and modify the text accordingly. |  |  |  | 2011-03-11 12:52 | LB173
2343 | Shukla, Ashish | 173 | 3 |  | 89 | 24 | T | Y | 89.24 | 24 | 11.22.15.aa2.4 |  | P |  |  |  | "… sequence number of the last delivered MPDU…" This MPDU may not necessarily capture last GCR transmission, e.g., it could be a mangement frame. Therefore, not sure if the cited sentence is correct or should be modified for the MPDU carrying GCR transmis | Clarify. | AGREE IN PRINCIPLE (LB173: 2011-03-11 12:54:52Z) See 11/0300 | LB173 | GCR |  | "… sequence number of the last delivered MPDU…" This MPDU may not necessarily capture last GCR transmission, e.g., it could be a mangement frame. Therefore, not sure if the cited sentence is correct or should be modified for the MPDU carrying GCR transmission. |  |  |  | 2011-03-11 13:01 | LB173
2420 | Yong, Su Khiong (SK) | 173 | 3 |  | 89 | 28 | T | Y | 89.28 | 28 | 11.22.15.aa2.4 |  | P |  |  |  | not clear what does it mean by "A non-SP STA..." | Please add clarification. | AGREE IN PRINCIPLE (LB173: 2011-03-11 13:04:11Z)It should have been "non-AP STA", but actually this needed updating to also deal with mesh STA receiving GCR. See 11/0300 | LB173 | GCR | [5 empty] | 2011-03-11 13:05 | LB173
2344 | Shukla, Ashish | 173 | 3 |  | 89 | 28 | T | Y | 89.28 | 28 | 11.22.15.aa2.4 | 2420 | P |  |  |  | "A non-SP STA..." what is the non-SP STA? | Clarify. | AGREE IN PRINCIPLE (LB173: 2011-03-11 13:05:13Z)See CID2420 | LB173 | GCR | [5 empty] | 2011-03-11 13:05 | LB173
2133 | Hart, Brian | 173 | 3 |  | 89 | 29 | T | Y | 89.29 | 29 | 11.22.15.aa2.4 | [5 empty] | "shall discard" - ow. The reason 11aa bought into the complexity of hole-ly bitmaps (e.g. P77L24) is to avoid exactly this inefficient behavior. This behavior makes sending groupcast flows at least twice almost certain: once for legacy and all over again | Needs a discussion - efficiency as per original 11aa agreement, or simplicity. If the latter, then need to define separate seq# counters for groupcast frames, remove the packet ordering language, remove the holey bitmap language. Right now the amendment actually has the worst of both worlds - inefficiency + complexity |  | LB173 | GCR | [5 empty] | 2011-03-03 13:43 | LB173
2409 | Wang, Qi | 173 | 3 |  | 89 | 31 | T | Y | 89.31 | 31 | 11.22.15aa2.4 |  | D |  |  |  | "NOTE -- While a GCR agreement is active, the STA will receive MSDUs for this group either via the STAs unicast MAC address (DMS delivery method) or the GCR concealment address (GCR-Block-Ack or GCR-Unsolicited-Retry delivery method)". DMS is not part of | As in comment. | DISAGREE (LB173: 2011-03-11 13:06:04Z) An AP is allowed to switch between GCR and DMS delivery modes, to enable it to deal with variability in group size. | LB173 | GCR | [5 empty] | 2011-03-11 13:07 | LB173
2134 | Hart, Brian | 173 | 3 |  | 90 | 17 | T | Y | 90.17 | 17 | 11.22.15.aa2.4 |  | P |  |  |  | Recovery procedure for first non-header row in table lacks normative language, unlike other rows | Harmonize | AGREE IN PRINCIPLE (LB173: 2011-03-11 13:12:00Z)See 11/0300 | LB173 | GCR | [5 empty] | 2011-03-11 13:12 | LB173
2346 | Shukla, Ashish | 173 | 3 |  | 91 | 16 | T | Y | 91.16 | 16 | 11.22.15.aa2.4 |  | P |  |  |  | "… may instead by transmitted to the …" sentence is broken | Clarify. | AGREE IN PRINCIPLE (LB173: 2011-03-11 13:23:10Z)See 11/0300 | LB173 | GCR | [5 empty] | 2011-03-11 13:23 | LB173
2347 | Shukla, Ashish | 173 | 3 |  | 92 | 10-11 | E | N | 92 |  | 11.22.15.aa2.5 | [5 empty] | Change "The Individual/Group (I/G) address bit (LSB of octet 0) and the Universally or Locally administered (U/L) bit (the bit of octet 0 adjacent to the I/G address bit.) of dot11GCRConcealmentAddress shall both be set." to "The Individual/Group (I/G) a | As suggested in the comment. |  | LB173 | GCR |  | Change "The Individual/Group (I/G) address bit (LSB of octet 0) and the Universally or Locally administered (U/L) bit (the bit of octet 0 adjacent to the I/G address bit.) of dot11GCRConcealmentAddress shall both be set." to "The Individual/Group (I/G) address bit (LSB of octet 0) and the Universally or Locally administered (U/L) bit (the bit of octet 0 adjacent to the I/G address bit) of dot11GCRConcealmentAddress shall both be set to 1." |  |  |  | 2011-03-03 13:49 | LB173
2028 | Ashley, Alex | 173 | 3 |  | 92 | 13 | T | N | 92.13 | 13 | 11.22.15.aa2.6 |  | D |  |  |  | Should be based upon "dot11GCRImplemented" not "dot11RobustAVStreamingImplemented" | Change "dot11RobustAVStreamingImplemented" to "dot11GCRImplemented" | DISAGREE (LB173: 2011-03-11 13:23:27Z) See CID2121 | LB173 | GCR | [5 empty] | 2011-03-11 13:25 | LB173
2135 | Hart, Brian | 173 | 3 |  | 92 | 18 | T | N | 92.18 | 18 | 11.22.15.aa2.6 |  | A |  |  |  | "use lifetime" | "use different lifetime" | AGREE (LB173: 2011-03-11 13:26:58Z) | LB173 | GCR | [5 empty] | 2011-03-11 13:27 | LB173
2137 | Hart, Brian | 173 | 3 |  | 92 | 30 | T | Y | 92.3 | 30 | 11.22.15.aa2.6 |  | D |  |  |  | "precedes" on a modulo counter | Need to define "precedes" in a modulo sense | DISAGREE (LB173: 2011-03-11 13:27:06Z) This is exactly the same language as used in REVmb. | LB173 | GCR | [5 empty] | 2011-03-11 13:27 | LB173
2029 | Ashley, Alex | 173 | 3 |  | 92 | 34 | T | N | 92.34 | 34 | 11.22.15.aa2.7 |  | P |  |  |  | dot11MeshRobustAVStreamingImplemented does not exist and GCR Block Ack is an advanced GCR feature. | Change "A STA supports the GCR-Block-Ack retransmission policy if both dot11RobustAVStreamingImplemented and dot11GCRImplemented are true or both dot11MeshRobustAVStreamingImplemented and dot11MeshGCRImplemented are true;" to "A STA supports the GCR-Block-Ack retransmission policy if dot11AdvancedGCRImplemented is true or dot11MeshGCRImplemented is true;" | AGREE IN PRINCIPLE (LB173: 2011-03-11 13:29:19Z)See 11/0300 | LB173 | GCR | [5 empty] | 2011-03-11 13:34 | LB173
2139 | Hart, Brian | 173 | 3 |  | 93 | 11 | T | Y | 93.11 | 11 | 11.22.15.aa2.8 |  | P |  |  |  | "may use GCR-SP … when the non-AP STA … advanced GCR set to 1" | Can only do this when all clients in the group support GCR-SP, as per language elsewhere in the amendment | AGREE IN PRINCIPLE (LB173: 2011-03-11 13:36:04Z) See 11/0300 | LB173 | GCR | [5 empty] | 2011-03-11 13:36 | LB173
2410 | Wang, Qi | 173 | 3 |  | 93 | 17 | T | Y | 93.17 | 17 | 11.22.15aa2.8 |  | P |  |  |  | "This is called Active GCR-SP". Is "Active GCR-SP" the same as "GCR-SP"? Clarify and use consistent terms throughout the spec. | As in comment. | AGREE IN PRINCIPLE (LB173: 2011-03-11 13:36:24Z) See 11/0300 | LB173 | GCR | [5 empty] | 2011-03-11 13:37 | LB173
2140 | Hart, Brian | 173 | 3 |  | 109 | 7 | T | Y | 109.07 | 7 | C |  | P |  |  |  | Control variable at the AP, set by clients to match value advertised by AP so then written by MLME | Indicate the distinction | AGREE IN PRINCIPLE (LB173: 2011-03-11 13:47:12Z) See 11/0300 | LB173 | GCR | [5 empty] | 2011-03-11 13:47 | LB173

## Title
IEEE P802.11 Wireless LANs
Submission
Designator: | doc.: IEEE 802.11-11/0289r0
Venue Date: | March 2011
First Author: | Alex Ashley (NDS Ltd)
Subject: | LB173 GCR Comment Spreadsheet
Full Date: | 2011-03-04
Author(s): | Alex Ashley
NDS Ltd
One London Road, Staines, Middlesex, TW18 4EX, UK
email: aashley as nds dot com
Abstract:
SCS LB173 comments